3542 | OH | 2830 | Walter C Beckjord | 2015 | 8 | 1 | 1 | 1 | Conventional Steam Coal | 94 | [25 empty] | 6 | (ON) Once through No Cool Pond |  |  | Open | Fresh | Surface | Ohio River | Ohio River | RE | 6 | 1952 | 5 | 2012 | RE | 6 | 1952 | 5 | 2012 | RE | 6 | 1952 | N | BIT | ST | N/A | Electric Utility | 4 |  |  |  | Unoperable
3542 | OH | 2830 | Walter C Beckjord | 2015 | 9 | 1 | 1 | 1 | Conventional Steam Coal | 94 | [25 empty] | 6 | (ON) Once through No Cool Pond |  |  | Open | Fresh | Surface | Ohio River | Ohio River | RE | 6 | 1952 | 5 | 2012 | RE | 6 | 1952 | 5 | 2012 | RE | 6 | 1952 | N | BIT | ST | N/A | Electric Utility | 4 |  |  |  | Unoperable
3542 | OH | 2830 | Walter C Beckjord | 2015 | 10 | 1 | 1 | 1 | Conventional Steam Coal | 94 | [25 empty] | 6 | (ON) Once through No Cool Pond |  |  | Open | Fresh | Surface | Ohio River | Ohio River | RE | 6 | 1952 | 5 | 2012 | RE | 6 | 1952 | 5 | 2012 | RE | 6 | 1952 | N | BIT | ST | N/A | Electric Utility | 4 |  |  |  | Unoperable
3542 | OH | 2830 | Walter C Beckjord | 2015 | 11 | 1 | 1 | 1 | Conventional Steam Coal | 94 | [25 empty] | 6 | (ON) Once through No Cool Pond |  |  | Open | Fresh | Surface | Ohio River | Ohio River | RE | 6 | 1952 | 5 | 2012 | RE | 6 | 1952 | 5 | 2012 | RE | 6 | 1952 | N | BIT | ST | N/A | Electric Utility | 4 |  |  |  | Unoperable
3542 | OH | 2830 | Walter C Beckjord | 2015 | 12 | 1 | 1 | 1 | Conventional Steam Coal | 94 | [25 empty] | 6 | (ON) Once through No Cool Pond |  |  | Open | Fresh | Surface | Ohio River | Ohio River | RE | 6 | 1952 | 5 | 2012 | RE | 6 | 1952 | 5 | 2012 | RE | 6 | 1952 | N | BIT | ST | N/A | Electric Utility | 4 |  |  |  | Unoperable
3542 | OH | 2830 | Walter C Beckjord | 2015 | 1 | 2 | 2 | 2 | Conventional Steam Coal | 94 | [25 empty] | 6 | (ON) Once through No Cool Pond |  |  | Open | Fresh | Surface | Ohio River | Ohio River | RE | 10 | 1953 | 10 | 2013 | RE | 10 | 1953 | 10 | 2013 | RE | 10 | 1953 | N | BIT | ST | N/A | Electric Utility | 4 |  |  |  | Unoperable
3542 | OH | 2830 | Walter C Beckjord | 2015 | 2 | 2 | 2 | 2 | Conventional Steam Coal | 94 | [25 empty] | 6 | (ON) Once through No Cool Pond |  |  | Open | Fresh | Surface | Ohio River | Ohio River | RE | 10 | 1953 | 10 | 2013 | RE | 10 | 1953 | 10 | 2013 | RE | 10 | 1953 | N | BIT | ST | N/A | Electric Utility | 4 |  |  |  | Unoperable
3542 | OH | 2830 | Walter C Beckjord | 2015 | 3 | 2 | 2 | 2 | Conventional Steam Coal | 94 | [25 empty] | 6 | (ON) Once through No Cool Pond |  |  | Open | Fresh | Surface | Ohio River | Ohio River | RE | 10 | 1953 | 10 | 2013 | RE | 10 | 1953 | 10 | 2013 | RE | 10 | 1953 | N | BIT | ST | N/A | Electric Utility | 4 |  |  |  | Unoperable
3542 | OH | 2830 | Walter C Beckjord | 2015 | 4 | 2 | 2 | 2 | Conventional Steam Coal | 94 | [25 empty] | 6 | (ON) Once through No Cool Pond |  |  | Open | Fresh | Surface | Ohio River | Ohio River | RE | 10 | 1953 | 10 | 2013 | RE | 10 | 1953 | 10 | 2013 | RE | 10 | 1953 | N | BIT | ST | N/A | Electric Utility | 4 |  |  |  | Unoperable
3542 | OH | 2830 | Walter C Beckjord | 2015 | 5 | 2 | 2 | 2 | Conventional Steam Coal | 94 | [25 empty] | 6 | (ON) Once through No Cool Pond |  |  | Open | Fresh | Surface | Ohio River | Ohio River | RE | 10 | 1953 | 10 | 2013 | RE | 10 | 1953 | 10 | 2013 | RE | 10 | 1953 | N | BIT | ST | N/A | Electric Utility | 4 |  |  |  | Unoperable
3542 | OH | 2830 | Walter C Beckjord | 2015 | 6 | 2 | 2 | 2 | Conventional Steam Coal | 94 | [25 empty] | 6 | (ON) Once through No Cool Pond |  |  | Open | Fresh | Surface | Ohio River | Ohio River | RE | 10 | 1953 | 10 | 2013 | RE | 10 | 1953 | 10 | 2013 | RE | 10 | 1953 | N | BIT | ST | N/A | Electric Utility | 4 |  |  |  | Unoperable
3542 | OH | 2830 | Walter C Beckjord | 2015 | 7 | 2 | 2 | 2 | Conventional Steam Coal | 94 | [25 empty] | 6 | (ON) Once through No Cool Pond |  |  | Open | Fresh | Surface | Ohio River | Ohio River | RE | 10 | 1953 | 10 | 2013 | RE | 10 | 1953 | 10 | 2013 | RE | 10 | 1953 | N | BIT | ST | N/A | Electric Utility | 4 |  |  |  | Unoperable
3542 | OH | 2830 | Walter C Beckjord | 2015 | 8 | 2 | 2 | 2 | Conventional Steam Coal | 94 | [25 empty] | 6 | (ON) Once through No Cool Pond |  |  | Open | Fresh | Surface | Ohio River | Ohio River | RE | 10 | 1953 | 10 | 2013 | RE | 10 | 1953 | 10 | 2013 | RE | 10 | 1953 | N | BIT | ST | N/A | Electric Utility | 4 |  |  |  | Unoperable
3542 | OH | 2830 | Walter C Beckjord | 2015 | 9 | 2 | 2 | 2 | Conventional Steam Coal | 94 | [25 empty] | 6 | (ON) Once through No Cool Pond |  |  | Open | Fresh | Surface | Ohio River | Ohio River | RE | 10 | 1953 | 10 | 2013 | RE | 10 | 1953 | 10 | 2013 | RE | 10 | 1953 | N | BIT | ST | N/A | Electric Utility | 4 |  |  |  | Unoperable
3542 | OH | 2830 | Walter C Beckjord | 2015 | 10 | 2 | 2 | 2 | Conventional Steam Coal | 94 | [25 empty] | 6 | (ON) Once through No Cool Pond |  |  | Open | Fresh | Surface | Ohio River | Ohio River | RE | 10 | 1953 | 10 | 2013 | RE | 10 | 1953 | 10 | 2013 | RE | 10 | 1953 | N | BIT | ST | N/A | Electric Utility | 4 |  |  |  | Unoperable
3542 | OH | 2830 | Walter C Beckjord | 2015 | 11 | 2 | 2 | 2 | Conventional Steam Coal | 94 | [25 empty] | 6 | (ON) Once through No Cool Pond |  |  | Open | Fresh | Surface | Ohio River | Ohio River | RE | 10 | 1953 | 10 | 2013 | RE | 10 | 1953 | 10 | 2013 | RE | 10 | 1953 | N | BIT | ST | N/A | Electric Utility | 4 |  |  |  | Unoperable
3542 | OH | 2830 | Walter C Beckjord | 2015 | 12 | 2 | 2 | 2 | Conventional Steam Coal | 94 | [25 empty] | 6 | (ON) Once through No Cool Pond |  |  | Open | Fresh | Surface | Ohio River | Ohio River | RE | 10 | 1953 | 10 | 2013 | RE | 10 | 1953 | 10 | 2013 | RE | 10 | 1953 | N | BIT | ST | N/A | Electric Utility | 4 |  |  |  | Unoperable
3542 | OH | 2830 | Walter C Beckjord | 2015 | 1 | 3 | 3 | 3 | Conventional Steam Coal | 128 | [25 empty] | 6 | (ON) Once through No Cool Pond |  |  | Open | Fresh | Surface | Ohio River | Ohio River | RE | 11 | 1954 | 10 | 2013 | RE | 11 | 1954 | 10 | 2013 | RE | 11 | 1954 | N | BIT | ST | N/A | Electric Utility | 4 |  |  |  | Unoperable
3542 | OH | 2830 | Walter C Beckjord | 2015 | 2 | 3 | 3 | 3 | Conventional Steam Coal | 128 | [25 empty] | 6 | (ON) Once through No Cool Pond |  |  | Open | Fresh | Surface | Ohio River | Ohio River | RE | 11 | 1954 | 10 | 2013 | RE | 11 | 1954 | 10 | 2013 | RE | 11 | 1954 | N | BIT | ST | N/A | Electric Utility | 4 |  |  |  | Unoperable
3542 | OH | 2830 | Walter C Beckjord | 2015 | 3 | 3 | 3 | 3 | Conventional Steam Coal | 128 | [25 empty] | 6 | (ON) Once through No Cool Pond |  |  | Open | Fresh | Surface | Ohio River | Ohio River | RE | 11 | 1954 | 10 | 2013 | RE | 11 | 1954 | 10 | 2013 | RE | 11 | 1954 | N | BIT | ST | N/A | Electric Utility | 4 |  |  |  | Unoperable
3542 | OH | 2830 | Walter C Beckjord | 2015 | 4 | 3 | 3 | 3 | Conventional Steam Coal | 128 | [25 empty] | 6 | (ON) Once through No Cool Pond |  |  | Open | Fresh | Surface | Ohio River | Ohio River | RE | 11 | 1954 | 10 | 2013 | RE | 11 | 1954 | 10 | 2013 | RE | 11 | 1954 | N | BIT | ST | N/A | Electric Utility | 4 |  |  |  | Unoperable
3542 | OH | 2830 | Walter C Beckjord | 2015 | 5 | 3 | 3 | 3 | Conventional Steam Coal | 128 | [25 empty] | 6 | (ON) Once through No Cool Pond |  |  | Open | Fresh | Surface | Ohio River | Ohio River | RE | 11 | 1954 | 10 | 2013 | RE | 11 | 1954 | 10 | 2013 | RE | 11 | 1954 | N | BIT | ST | N/A | Electric Utility | 4 |  |  |  | Unoperable
3542 | OH | 2830 | Walter C Beckjord | 2015 | 6 | 3 | 3 | 3 | Conventional Steam Coal | 128 | [25 empty] | 6 | (ON) Once through No Cool Pond |  |  | Open | Fresh | Surface | Ohio River | Ohio River | RE | 11 | 1954 | 10 | 2013 | RE | 11 | 1954 | 10 | 2013 | RE | 11 | 1954 | N | BIT | ST | N/A | Electric Utility | 4 |  |  |  | Unoperable
3542 | OH | 2830 | Walter C Beckjord | 2015 | 7 | 3 | 3 | 3 | Conventional Steam Coal | 128 | [25 empty] | 6 | (ON) Once through No Cool Pond |  |  | Open | Fresh | Surface | Ohio River | Ohio River | RE | 11 | 1954 | 10 | 2013 | RE | 11 | 1954 | 10 | 2013 | RE | 11 | 1954 | N | BIT | ST | N/A | Electric Utility | 4 |  |  |  | Unoperable
3542 | OH | 2830 | Walter C Beckjord | 2015 | 8 | 3 | 3 | 3 | Conventional Steam Coal | 128 | [25 empty] | 6 | (ON) Once through No Cool Pond |  |  | Open | Fresh | Surface | Ohio River | Ohio River | RE | 11 | 1954 | 10 | 2013 | RE | 11 | 1954 | 10 | 2013 | RE | 11 | 1954 | N | BIT | ST | N/A | Electric Utility | 4 |  |  |  | Unoperable
3542 | OH | 2830 | Walter C Beckjord | 2015 | 9 | 3 | 3 | 3 | Conventional Steam Coal | 128 | [25 empty] | 6 | (ON) Once through No Cool Pond |  |  | Open | Fresh | Surface | Ohio River | Ohio River | RE | 11 | 1954 | 10 | 2013 | RE | 11 | 1954 | 10 | 2013 | RE | 11 | 1954 | N | BIT | ST | N/A | Electric Utility | 4 |  |  |  | Unoperable
3542 | OH | 2830 | Walter C Beckjord | 2015 | 10 | 3 | 3 | 3 | Conventional Steam Coal | 128 | [25 empty] | 6 | (ON) Once through No Cool Pond |  |  | Open | Fresh | Surface | Ohio River | Ohio River | RE | 11 | 1954 | 10 | 2013 | RE | 11 | 1954 | 10 | 2013 | RE | 11 | 1954 | N | BIT | ST | N/A | Electric Utility | 4 |  |  |  | Unoperable
3542 | OH | 2830 | Walter C Beckjord | 2015 | 11 | 3 | 3 | 3 | Conventional Steam Coal | 128 | [25 empty] | 6 | (ON) Once through No Cool Pond |  |  | Open | Fresh | Surface | Ohio River | Ohio River | RE | 11 | 1954 | 10 | 2013 | RE | 11 | 1954 | 10 | 2013 | RE | 11 | 1954 | N | BIT | ST | N/A | Electric Utility | 4 |  |  |  | Unoperable
3542 | OH | 2830 | Walter C Beckjord | 2015 | 12 | 3 | 3 | 3 | Conventional Steam Coal | 128 | [25 empty] | 6 | (ON) Once through No Cool Pond |  |  | Open | Fresh | Surface | Ohio River | Ohio River | RE | 11 | 1954 | 10 | 2013 | RE | 11 | 1954 | 10 | 2013 | RE | 11 | 1954 | N | BIT | ST | N/A | Electric Utility | 4 |  |  |  | Unoperable
3542 | OH | 2830 | Walter C Beckjord | 2015 | 1 | 4 | 4 | 4 | Conventional Steam Coal | 150 | [25 empty] | 6 | (ON) Once through No Cool Pond |  |  | Open | Fresh | Surface | Ohio River | Ohio River | RE | 7 | 1958 | 2 | 2014 | RE | 7 | 1958 | 2 | 2014 | RE | 7 | 1958 | N | BIT | ST | N/A | Electric Utility | 4 |  |  |  | Unoperable
3542 | OH | 2830 | Walter C Beckjord | 2015 | 2 | 4 | 4 | 4 | Conventional Steam Coal | 150 | [25 empty] | 6 | (ON) Once through No Cool Pond |  |  | Open | Fresh | Surface | Ohio River | Ohio River | RE | 7 | 1958 | 2 | 2014 | RE | 7 | 1958 | 2 | 2014 | RE | 7 | 1958 | N | BIT | ST | N/A | Electric Utility | 4 |  |  |  | Unoperable
3542 | OH | 2830 | Walter C Beckjord | 2015 | 3 | 4 | 4 | 4 | Conventional Steam Coal | 150 | [25 empty] | 6 | (ON) Once through No Cool Pond |  |  | Open | Fresh | Surface | Ohio River | Ohio River | RE | 7 | 1958 | 2 | 2014 | RE | 7 | 1958 | 2 | 2014 | RE | 7 | 1958 | N | BIT | ST | N/A | Electric Utility | 4 |  |  |  | Unoperable
3542 | OH | 2830 | Walter C Beckjord | 2015 | 4 | 4 | 4 | 4 | Conventional Steam Coal | 150 | [25 empty] | 6 | (ON) Once through No Cool Pond |  |  | Open | Fresh | Surface | Ohio River | Ohio River | RE | 7 | 1958 | 2 | 2014 | RE | 7 | 1958 | 2 | 2014 | RE | 7 | 1958 | N | BIT | ST | N/A | Electric Utility | 4 |  |  |  | Unoperable
3542 | OH | 2830 | Walter C Beckjord | 2015 | 5 | 4 | 4 | 4 | Conventional Steam Coal | 150 | [25 empty] | 6 | (ON) Once through No Cool Pond |  |  | Open | Fresh | Surface | Ohio River | Ohio River | RE | 7 | 1958 | 2 | 2014 | RE | 7 | 1958 | 2 | 2014 | RE | 7 | 1958 | N | BIT | ST | N/A | Electric Utility | 4 |  |  |  | Unoperable
3542 | OH | 2830 | Walter C Beckjord | 2015 | 6 | 4 | 4 | 4 | Conventional Steam Coal | 150 | [25 empty] | 6 | (ON) Once through No Cool Pond |  |  | Open | Fresh | Surface | Ohio River | Ohio River | RE | 7 | 1958 | 2 | 2014 | RE | 7 | 1958 | 2 | 2014 | RE | 7 | 1958 | N | BIT | ST | N/A | Electric Utility | 4 |  |  |  | Unoperable
3542 | OH | 2830 | Walter C Beckjord | 2015 | 7 | 4 | 4 | 4 | Conventional Steam Coal | 150 | [25 empty] | 6 | (ON) Once through No Cool Pond |  |  | Open | Fresh | Surface | Ohio River | Ohio River | RE | 7 | 1958 | 2 | 2014 | RE | 7 | 1958 | 2 | 2014 | RE | 7 | 1958 | N | BIT | ST | N/A | Electric Utility | 4 |  |  |  | Unoperable
3542 | OH | 2830 | Walter C Beckjord | 2015 | 8 | 4 | 4 | 4 | Conventional Steam Coal | 150 | [25 empty] | 6 | (ON) Once through No Cool Pond |  |  | Open | Fresh | Surface | Ohio River | Ohio River | RE | 7 | 1958 | 2 | 2014 | RE | 7 | 1958 | 2 | 2014 | RE | 7 | 1958 | N | BIT | ST | N/A | Electric Utility | 4 |  |  |  | Unoperable
3542 | OH | 2830 | Walter C Beckjord | 2015 | 9 | 4 | 4 | 4 | Conventional Steam Coal | 150 | [25 empty] | 6 | (ON) Once through No Cool Pond |  |  | Open | Fresh | Surface | Ohio River | Ohio River | RE | 7 | 1958 | 2 | 2014 | RE | 7 | 1958 | 2 | 2014 | RE | 7 | 1958 | N | BIT | ST | N/A | Electric Utility | 4 |  |  |  | Unoperable
3542 | OH | 2830 | Walter C Beckjord | 2015 | 10 | 4 | 4 | 4 | Conventional Steam Coal | 150 | [25 empty] | 6 | (ON) Once through No Cool Pond |  |  | Open | Fresh | Surface | Ohio River | Ohio River | RE | 7 | 1958 | 2 | 2014 | RE | 7 | 1958 | 2 | 2014 | RE | 7 | 1958 | N | BIT | ST | N/A | Electric Utility | 4 |  |  |  | Unoperable
3542 | OH | 2830 | Walter C Beckjord | 2015 | 11 | 4 | 4 | 4 | Conventional Steam Coal | 150 | [25 empty] | 6 | (ON) Once through No Cool Pond |  |  | Open | Fresh | Surface | Ohio River | Ohio River | RE | 7 | 1958 | 2 | 2014 | RE | 7 | 1958 | 2 | 2014 | RE | 7 | 1958 | N | BIT | ST | N/A | Electric Utility | 4 |  |  |  | Unoperable
3542 | OH | 2830 | Walter C Beckjord | 2015 | 12 | 4 | 4 | 4 | Conventional Steam Coal | 150 | [25 empty] | 6 | (ON) Once through No Cool Pond |  |  | Open | Fresh | Surface | Ohio River | Ohio River | RE | 7 | 1958 | 2 | 2014 | RE | 7 | 1958 | 2 | 2014 | RE | 7 | 1958 | N | BIT | ST | N/A | Electric Utility | 4 |  |  |  | Unoperable
3542 | OH | 2830 | Walter C Beckjord | 2015 | 1 | 5 | 5 | 5 | Conventional Steam Coal | 238 | [25 empty] | 6 | (ON) Once through No Cool Pond |  |  | Open | Fresh | Surface | Ohio River | Ohio River | RE | 12 | 1962 | 10 | 2014 | RE | 12 | 1962 | 9 | 2014 | RE | 12 | 1962 | N | BIT | ST | N/A | Electric Utility | 4 |  |  |  | Unoperable
3542 | OH | 2830 | Walter C Beckjord | 2015 | 2 | 5 | 5 | 5 | Conventional Steam Coal | 238 | [25 empty] | 6 | (ON) Once through No Cool Pond |  |  | Open | Fresh | Surface | Ohio River | Ohio River | RE | 12 | 1962 | 10 | 2014 | RE | 12 | 1962 | 9 | 2014 | RE | 12 | 1962 | N | BIT | ST | N/A | Electric Utility | 4 |  |  |  | Unoperable
3542 | OH | 2830 | Walter C Beckjord | 2015 | 3 | 5 | 5 | 5 | Conventional Steam Coal | 238 | [25 empty] | 6 | (ON) Once through No Cool Pond |  |  | Open | Fresh | Surface | Ohio River | Ohio River | RE | 12 | 1962 | 10 | 2014 | RE | 12 | 1962 | 9 | 2014 | RE | 12 | 1962 | N | BIT | ST | N/A | Electric Utility | 4 |  |  |  | Unoperable
3542 | OH | 2830 | Walter C Beckjord | 2015 | 4 | 5 | 5 | 5 | Conventional Steam Coal | 238 | [25 empty] | 6 | (ON) Once through No Cool Pond |  |  | Open | Fresh | Surface | Ohio River | Ohio River | RE | 12 | 1962 | 10 | 2014 | RE | 12 | 1962 | 9 | 2014 | RE | 12 | 1962 | N | BIT | ST | N/A | Electric Utility | 4 |  |  |  | Unoperable
3542 | OH | 2830 | Walter C Beckjord | 2015 | 5 | 5 | 5 | 5 | Conventional Steam Coal | 238 | [25 empty] | 6 | (ON) Once through No Cool Pond |  |  | Open | Fresh | Surface | Ohio River | Ohio River | RE | 12 | 1962 | 10 | 2014 | RE | 12 | 1962 | 9 | 2014 | RE | 12 | 1962 | N | BIT | ST | N/A | Electric Utility | 4 |  |  |  | Unoperable
3542 | OH | 2830 | Walter C Beckjord | 2015 | 6 | 5 | 5 | 5 | Conventional Steam Coal | 238 | [25 empty] | 6 | (ON) Once through No Cool Pond |  |  | Open | Fresh | Surface | Ohio River | Ohio River | RE | 12 | 1962 | 10 | 2014 | RE | 12 | 1962 | 9 | 2014 | RE | 12 | 1962 | N | BIT | ST | N/A | Electric Utility | 4 |  |  |  | Unoperable
3542 | OH | 2830 | Walter C Beckjord | 2015 | 7 | 5 | 5 | 5 | Conventional Steam Coal | 238 | [25 empty] | 6 | (ON) Once through No Cool Pond |  |  | Open | Fresh | Surface | Ohio River | Ohio River | RE | 12 | 1962 | 10 | 2014 | RE | 12 | 1962 | 9 | 2014 | RE | 12 | 1962 | N | BIT | ST | N/A | Electric Utility | 4 |  |  |  | Unoperable
3542 | OH | 2830 | Walter C Beckjord | 2015 | 8 | 5 | 5 | 5 | Conventional Steam Coal | 238 | [25 empty] | 6 | (ON) Once through No Cool Pond |  |  | Open | Fresh | Surface | Ohio River | Ohio River | RE | 12 | 1962 | 10 | 2014 | RE | 12 | 1962 | 9 | 2014 | RE | 12 | 1962 | N | BIT | ST | N/A | Electric Utility | 4 |  |  |  | Unoperable
3542 | OH | 2830 | Walter C Beckjord | 2015 | 9 | 5 | 5 | 5 | Conventional Steam Coal | 238 | [25 empty] | 6 | (ON) Once through No Cool Pond |  |  | Open | Fresh | Surface | Ohio River | Ohio River | RE | 12 | 1962 | 10 | 2014 | RE | 12 | 1962 | 9 | 2014 | RE | 12 | 1962 | N | BIT | ST | N/A | Electric Utility | 4 |  |  |  | Unoperable
3542 | OH | 2830 | Walter C Beckjord | 2015 | 10 | 5 | 5 | 5 | Conventional Steam Coal | 238 | [25 empty] | 6 | (ON) Once through No Cool Pond |  |  | Open | Fresh | Surface | Ohio River | Ohio River | RE | 12 | 1962 | 10 | 2014 | RE | 12 | 1962 | 9 | 2014 | RE | 12 | 1962 | N | BIT | ST | N/A | Electric Utility | 4 |  |  |  | Unoperable
3542 | OH | 2830 | Walter C Beckjord | 2015 | 11 | 5 | 5 | 5 | Conventional Steam Coal | 238 | [25 empty] | 6 | (ON) Once through No Cool Pond |  |  | Open | Fresh | Surface | Ohio River | Ohio River | RE | 12 | 1962 | 10 | 2014 | RE | 12 | 1962 | 9 | 2014 | RE | 12 | 1962 | N | BIT | ST | N/A | Electric Utility | 4 |  |  |  | Unoperable
3542 | OH | 2830 | Walter C Beckjord | 2015 | 12 | 5 | 5 | 5 | Conventional Steam Coal | 238 | [25 empty] | 6 | (ON) Once through No Cool Pond |  |  | Open | Fresh | Surface | Ohio River | Ohio River | RE | 12 | 1962 | 10 | 2014 | RE | 12 | 1962 | 9 | 2014 | RE | 12 | 1962 | N | BIT | ST | N/A | Electric Utility | 4 |  |  |  | Unoperable
3542 | OH | 2830 | Walter C Beckjord | 2015 | 1 | 6 | 6 | 6 | Conventional Steam Coal | 414 | [25 empty] | 6 | (ON) Once through No Cool Pond |  |  | Open | Fresh | Surface | Ohio River | Ohio River | RE | 7 | 1969 | 10 | 2014 | RE | 7 | 1969 | 9 | 2014 | RE | 7 | 1969 | N | BIT | ST | N/A | Electric Utility | 4 |  |  |  | Unoperable
3542 | OH | 2830 | Walter C Beckjord | 2015 | 2 | 6 | 6 | 6 | Conventional Steam Coal | 414 | [25 empty] | 6 | (ON) Once through No Cool Pond |  |  | Open | Fresh | Surface | Ohio River | Ohio River | RE | 7 | 1969 | 10 | 2014 | RE | 7 | 1969 | 9 | 2014 | RE | 7 | 1969 | N | BIT | ST | N/A | Electric Utility | 4 |  |  |  | Unoperable
3542 | OH | 2830 | Walter C Beckjord | 2015 | 3 | 6 | 6 | 6 | Conventional Steam Coal | 414 | [25 empty] | 6 | (ON) Once through No Cool Pond |  |  | Open | Fresh | Surface | Ohio River | Ohio River | RE | 7 | 1969 | 10 | 2014 | RE | 7 | 1969 | 9 | 2014 | RE | 7 | 1969 | N | BIT | ST | N/A | Electric Utility | 4 |  |  |  | Unoperable
3542 | OH | 2830 | Walter C Beckjord | 2015 | 4 | 6 | 6 | 6 | Conventional Steam Coal | 414 | [25 empty] | 6 | (ON) Once through No Cool Pond |  |  | Open | Fresh | Surface | Ohio River | Ohio River | RE | 7 | 1969 | 10 | 2014 | RE | 7 | 1969 | 9 | 2014 | RE | 7 | 1969 | N | BIT | ST | N/A | Electric Utility | 4 |  |  |  | Unoperable
3542 | OH | 2830 | Walter C Beckjord | 2015 | 5 | 6 | 6 | 6 | Conventional Steam Coal | 414 | [25 empty] | 6 | (ON) Once through No Cool Pond |  |  | Open | Fresh | Surface | Ohio River | Ohio River | RE | 7 | 1969 | 10 | 2014 | RE | 7 | 1969 | 9 | 2014 | RE | 7 | 1969 | N | BIT | ST | N/A | Electric Utility | 4 |  |  |  | Unoperable
3542 | OH | 2830 | Walter C Beckjord | 2015 | 6 | 6 | 6 | 6 | Conventional Steam Coal | 414 | [25 empty] | 6 | (ON) Once through No Cool Pond |  |  | Open | Fresh | Surface | Ohio River | Ohio River | RE | 7 | 1969 | 10 | 2014 | RE | 7 | 1969 | 9 | 2014 | RE | 7 | 1969 | N | BIT | ST | N/A | Electric Utility | 4 |  |  |  | Unoperable
3542 | OH | 2830 | Walter C Beckjord | 2015 | 7 | 6 | 6 | 6 | Conventional Steam Coal | 414 | [25 empty] | 6 | (ON) Once through No Cool Pond |  |  | Open | Fresh | Surface | Ohio River | Ohio River | RE | 7 | 1969 | 10 | 2014 | RE | 7 | 1969 | 9 | 2014 | RE | 7 | 1969 | N | BIT | ST | N/A | Electric Utility | 4 |  |  |  | Unoperable
3542 | OH | 2830 | Walter C Beckjord | 2015 | 8 | 6 | 6 | 6 | Conventional Steam Coal | 414 | [25 empty] | 6 | (ON) Once through No Cool Pond |  |  | Open | Fresh | Surface | Ohio River | Ohio River | RE | 7 | 1969 | 10 | 2014 | RE | 7 | 1969 | 9 | 2014 | RE | 7 | 1969 | N | BIT | ST | N/A | Electric Utility | 4 |  |  |  | Unoperable
3542 | OH | 2830 | Walter C Beckjord | 2015 | 9 | 6 | 6 | 6 | Conventional Steam Coal | 414 | [25 empty] | 6 | (ON) Once through No Cool Pond |  |  | Open | Fresh | Surface | Ohio River | Ohio River | RE | 7 | 1969 | 10 | 2014 | RE | 7 | 1969 | 9 | 2014 | RE | 7 | 1969 | N | BIT | ST | N/A | Electric Utility | 4 |  |  |  | Unoperable
3542 | OH | 2830 | Walter C Beckjord | 2015 | 10 | 6 | 6 | 6 | Conventional Steam Coal | 414 | [25 empty] | 6 | (ON) Once through No Cool Pond |  |  | Open | Fresh | Surface | Ohio River | Ohio River | RE | 7 | 1969 | 10 | 2014 | RE | 7 | 1969 | 9 | 2014 | RE | 7 | 1969 | N | BIT | ST | N/A | Electric Utility | 4 |  |  |  | Unoperable
3542 | OH | 2830 | Walter C Beckjord | 2015 | 11 | 6 | 6 | 6 | Conventional Steam Coal | 414 | [25 empty] | 6 | (ON) Once through No Cool Pond |  |  | Open | Fresh | Surface | Ohio River | Ohio River | RE | 7 | 1969 | 10 | 2014 | RE | 7 | 1969 | 9 | 2014 | RE | 7 | 1969 | N | BIT | ST | N/A | Electric Utility | 4 |  |  |  | Unoperable
3542 | OH | 2830 | Walter C Beckjord | 2015 | 12 | 6 | 6 | 6 | Conventional Steam Coal | 414 | [25 empty] | 6 | (ON) Once through No Cool Pond |  |  | Open | Fresh | Surface | Ohio River | Ohio River | RE | 7 | 1969 | 10 | 2014 | RE | 7 | 1969 | 9 | 2014 | RE | 7 | 1969 | N | BIT | ST | N/A | Electric Utility | 4 |  |  |  | Unoperable
59919 | OH | 2832 | Miami Fort | 2015 | 1 | 5 | 5-1 | 5 | Conventional Steam Coal | 80 | [25 empty] | 22 | (ON) Once through No Cool Pond |  |  | Open | Fresh | Surface | Ohio River | Ohio River | RE | 12 | 1949 | 1 | 2008 | RE | 12 | 1949 | 1 | 2008 | RE | 12 | 1949 | N | BIT | ST | N/A | IPP Non-CHP | 1 |  |  |  | Unoperable
59919 | OH | 2832 | Miami Fort | 2015 | 2 | 5 | 5-1 | 5 | Conventional Steam Coal | 80 | [25 empty] | 22 | (ON) Once through No Cool Pond |  |  | Open | Fresh | Surface | Ohio River | Ohio River | RE | 12 | 1949 | 1 | 2008 | RE | 12 | 1949 | 1 | 2008 | RE | 12 | 1949 | N | BIT | ST | N/A | IPP Non-CHP | 1 |  |  |  | Unoperable
59919 | OH | 2832 | Miami Fort | 2015 | 3 | 5 | 5-1 | 5 | Conventional Steam Coal | 80 | [25 empty] | 22 | (ON) Once through No Cool Pond |  |  | Open | Fresh | Surface | Ohio River | Ohio River | RE | 12 | 1949 | 1 | 2008 | RE | 12 | 1949 | 1 | 2008 | RE | 12 | 1949 | N | BIT | ST | N/A | IPP Non-CHP | 1 |  |  |  | Unoperable
59919 | OH | 2832 | Miami Fort | 2015 | 4 | 5 | 5-1 | 5 | Conventional Steam Coal | 80 | [25 empty] | 22 | (ON) Once through No Cool Pond |  |  | Open | Fresh | Surface | Ohio River | Ohio River | RE | 12 | 1949 | 1 | 2008 | RE | 12 | 1949 | 1 | 2008 | RE | 12 | 1949 | N | BIT | ST | N/A | IPP Non-CHP | 1 |  |  |  | Unoperable
59919 | OH | 2832 | Miami Fort | 2015 | 5 | 5 | 5-1 | 5 | Conventional Steam Coal | 80 | [25 empty] | 22 | (ON) Once through No Cool Pond |  |  | Open | Fresh | Surface | Ohio River | Ohio River | RE | 12 | 1949 | 1 | 2008 | RE | 12 | 1949 | 1 | 2008 | RE | 12 | 1949 | N | BIT | ST | N/A | IPP Non-CHP | 1 |  |  |  | Unoperable
59919 | OH | 2832 | Miami Fort | 2015 | 6 | 5 | 5-1 | 5 | Conventional Steam Coal | 80 | [25 empty] | 22 | (ON) Once through No Cool Pond |  |  | Open | Fresh | Surface | Ohio River | Ohio River | RE | 12 | 1949 | 1 | 2008 | RE | 12 | 1949 | 1 | 2008 | RE | 12 | 1949 | N | BIT | ST | N/A | IPP Non-CHP | 1 |  |  |  | Unoperable
59919 | OH | 2832 | Miami Fort | 2015 | 7 | 5 | 5-1 | 5 | Conventional Steam Coal | 80 | [25 empty] | 22 | (ON) Once through No Cool Pond |  |  | Open | Fresh | Surface | Ohio River | Ohio River | RE | 12 | 1949 | 1 | 2008 | RE | 12 | 1949 | 1 | 2008 | RE | 12 | 1949 | N | BIT | ST | N/A | IPP Non-CHP | 1 |  |  |  | Unoperable
59919 | OH | 2832 | Miami Fort | 2015 | 8 | 5 | 5-1 | 5 | Conventional Steam Coal | 80 | [25 empty] | 22 | (ON) Once through No Cool Pond |  |  | Open | Fresh | Surface | Ohio River | Ohio River | RE | 12 | 1949 | 1 | 2008 | RE | 12 | 1949 | 1 | 2008 | RE | 12 | 1949 | N | BIT | ST | N/A | IPP Non-CHP | 1 |  |  |  | Unoperable
59919 | OH | 2832 | Miami Fort | 2015 | 9 | 5 | 5-1 | 5 | Conventional Steam Coal | 80 | [25 empty] | 22 | (ON) Once through No Cool Pond |  |  | Open | Fresh | Surface | Ohio River | Ohio River | RE | 12 | 1949 | 1 | 2008 | RE | 12 | 1949 | 1 | 2008 | RE | 12 | 1949 | N | BIT | ST | N/A | IPP Non-CHP | 1 |  |  |  | Unoperable
59919 | OH | 2832 | Miami Fort | 2015 | 10 | 5 | 5-1 | 5 | Conventional Steam Coal | 80 | [25 empty] | 22 | (ON) Once through No Cool Pond |  |  | Open | Fresh | Surface | Ohio River | Ohio River | RE | 12 | 1949 | 1 | 2008 | RE | 12 | 1949 | 1 | 2008 | RE | 12 | 1949 | N | BIT | ST | N/A | IPP Non-CHP | 1 |  |  |  | Unoperable
59919 | OH | 2832 | Miami Fort | 2015 | 11 | 5 | 5-1 | 5 | Conventional Steam Coal | 80 | [25 empty] | 22 | (ON) Once through No Cool Pond |  |  | Open | Fresh | Surface | Ohio River | Ohio River | RE | 12 | 1949 | 1 | 2008 | RE | 12 | 1949 | 1 | 2008 | RE | 12 | 1949 | N | BIT | ST | N/A | IPP Non-CHP | 1 |  |  |  | Unoperable
59919 | OH | 2832 | Miami Fort | 2015 | 12 | 5 | 5-1 | 5 | Conventional Steam Coal | 80 | [25 empty] | 22 | (ON) Once through No Cool Pond |  |  | Open | Fresh | Surface | Ohio River | Ohio River | RE | 12 | 1949 | 1 | 2008 | RE | 12 | 1949 | 1 | 2008 | RE | 12 | 1949 | N | BIT | ST | N/A | IPP Non-CHP | 1 |  |  |  | Unoperable
59919 | OH | 2832 | Miami Fort | 2015 | 1 | 5 | 5-2 | 5 | Conventional Steam Coal | 80 | [25 empty] | 22 | (ON) Once through No Cool Pond |  |  | Open | Fresh | Surface | Ohio River | Ohio River | RE | 12 | 1949 | 1 | 2008 | RE | 12 | 1949 | 1 | 2008 | RE | 12 | 1949 | N | BIT | ST | N/A | IPP Non-CHP | 1 |  |  |  | Unoperable
59919 | OH | 2832 | Miami Fort | 2015 | 2 | 5 | 5-2 | 5 | Conventional Steam Coal | 80 | [25 empty] | 22 | (ON) Once through No Cool Pond |  |  | Open | Fresh | Surface | Ohio River | Ohio River | RE | 12 | 1949 | 1 | 2008 | RE | 12 | 1949 | 1 | 2008 | RE | 12 | 1949 | N | BIT | ST | N/A | IPP Non-CHP | 1 |  |  |  | Unoperable
59919 | OH | 2832 | Miami Fort | 2015 | 3 | 5 | 5-2 | 5 | Conventional Steam Coal | 80 | [25 empty] | 22 | (ON) Once through No Cool Pond |  |  | Open | Fresh | Surface | Ohio River | Ohio River | RE | 12 | 1949 | 1 | 2008 | RE | 12 | 1949 | 1 | 2008 | RE | 12 | 1949 | N | BIT | ST | N/A | IPP Non-CHP | 1 |  |  |  | Unoperable
59919 | OH | 2832 | Miami Fort | 2015 | 4 | 5 | 5-2 | 5 | Conventional Steam Coal | 80 | [25 empty] | 22 | (ON) Once through No Cool Pond |  |  | Open | Fresh | Surface | Ohio River | Ohio River | RE | 12 | 1949 | 1 | 2008 | RE | 12 | 1949 | 1 | 2008 | RE | 12 | 1949 | N | BIT | ST | N/A | IPP Non-CHP | 1 |  |  |  | Unoperable
59919 | OH | 2832 | Miami Fort | 2015 | 5 | 5 | 5-2 | 5 | Conventional Steam Coal | 80 | [25 empty] | 22 | (ON) Once through No Cool Pond |  |  | Open | Fresh | Surface | Ohio River | Ohio River | RE | 12 | 1949 | 1 | 2008 | RE | 12 | 1949 | 1 | 2008 | RE | 12 | 1949 | N | BIT | ST | N/A | IPP Non-CHP | 1 |  |  |  | Unoperable
59919 | OH | 2832 | Miami Fort | 2015 | 6 | 5 | 5-2 | 5 | Conventional Steam Coal | 80 | [25 empty] | 22 | (ON) Once through No Cool Pond |  |  | Open | Fresh | Surface | Ohio River | Ohio River | RE | 12 | 1949 | 1 | 2008 | RE | 12 | 1949 | 1 | 2008 | RE | 12 | 1949 | N | BIT | ST | N/A | IPP Non-CHP | 1 |  |  |  | Unoperable
59919 | OH | 2832 | Miami Fort | 2015 | 7 | 5 | 5-2 | 5 | Conventional Steam Coal | 80 | [25 empty] | 22 | (ON) Once through No Cool Pond |  |  | Open | Fresh | Surface | Ohio River | Ohio River | RE | 12 | 1949 | 1 | 2008 | RE | 12 | 1949 | 1 | 2008 | RE | 12 | 1949 | N | BIT | ST | N/A | IPP Non-CHP | 1 |  |  |  | Unoperable
59919 | OH | 2832 | Miami Fort | 2015 | 8 | 5 | 5-2 | 5 | Conventional Steam Coal | 80 | [25 empty] | 22 | (ON) Once through No Cool Pond |  |  | Open | Fresh | Surface | Ohio River | Ohio River | RE | 12 | 1949 | 1 | 2008 | RE | 12 | 1949 | 1 | 2008 | RE | 12 | 1949 | N | BIT | ST | N/A | IPP Non-CHP | 1 |  |  |  | Unoperable
59919 | OH | 2832 | Miami Fort | 2015 | 9 | 5 | 5-2 | 5 | Conventional Steam Coal | 80 | [25 empty] | 22 | (ON) Once through No Cool Pond |  |  | Open | Fresh | Surface | Ohio River | Ohio River | RE | 12 | 1949 | 1 | 2008 | RE | 12 | 1949 | 1 | 2008 | RE | 12 | 1949 | N | BIT | ST | N/A | IPP Non-CHP | 1 |  |  |  | Unoperable
59919 | OH | 2832 | Miami Fort | 2015 | 10 | 5 | 5-2 | 5 | Conventional Steam Coal | 80 | [25 empty] | 22 | (ON) Once through No Cool Pond |  |  | Open | Fresh | Surface | Ohio River | Ohio River | RE | 12 | 1949 | 1 | 2008 | RE | 12 | 1949 | 1 | 2008 | RE | 12 | 1949 | N | BIT | ST | N/A | IPP Non-CHP | 1 |  |  |  | Unoperable
59919 | OH | 2832 | Miami Fort | 2015 | 11 | 5 | 5-2 | 5 | Conventional Steam Coal | 80 | [25 empty] | 22 | (ON) Once through No Cool Pond |  |  | Open | Fresh | Surface | Ohio River | Ohio River | RE | 12 | 1949 | 1 | 2008 | RE | 12 | 1949 | 1 | 2008 | RE | 12 | 1949 | N | BIT | ST | N/A | IPP Non-CHP | 1 |  |  |  | Unoperable
59919 | OH | 2832 | Miami Fort | 2015 | 12 | 5 | 5-2 | 5 | Conventional Steam Coal | 80 | [25 empty] | 22 | (ON) Once through No Cool Pond |  |  | Open | Fresh | Surface | Ohio River | Ohio River | RE | 12 | 1949 | 1 | 2008 | RE | 12 | 1949 | 1 | 2008 | RE | 12 | 1949 | N | BIT | ST | N/A | IPP Non-CHP | 1 |  |  |  | Unoperable
59919 | OH | 2832 | Miami Fort | 2015 | 1 | 6 | 6 | 6 | Conventional Steam Coal | 163 | 104309 | 97020 | [6 empty] | 1022592 | 1022592 |  |  | 1022569 |  | 23 | [10 empty] | 22 | (ON) Once through No Cool Pond |  |  | Open | Fresh | Surface | Ohio River | Ohio River | RE | 11 | 1960 | 6 | 2015 | RE | 11 | 1960 | 6 | 2015 | RE | 11 | 1960 | N | BIT | ST | N/A | IPP Non-CHP | 1 |  |  |  | Unoperable
59919 | OH | 2832 | Miami Fort | 2015 | 2 | 6 | 6 | 6 | Conventional Steam Coal | 163 | 84650 | 78563 | [6 empty] | 784214 | 784214 |  |  | 782862 |  | 1352 | [10 empty] | 22 | (ON) Once through No Cool Pond |  |  | Open | Fresh | Surface | Ohio River | Ohio River | RE | 11 | 1960 | 6 | 2015 | RE | 11 | 1960 | 6 | 2015 | RE | 11 | 1960 | N | BIT | ST | N/A | IPP Non-CHP | 1 |  |  |  | Unoperable
59919 | OH | 2832 | Miami Fort | 2015 | 3 | 6 | 6 | 6 | Conventional Steam Coal | 163 | 51054 | 46627 | [6 empty] | 552096 | 552096 |  |  | 542456 |  | 9640 | [10 empty] | 22 | (ON) Once through No Cool Pond |  |  | Open | Fresh | Surface | Ohio River | Ohio River | RE | 11 | 1960 | 6 | 2015 | RE | 11 | 1960 | 6 | 2015 | RE | 11 | 1960 | N | BIT | ST | N/A | IPP Non-CHP | 1 |  |  |  | Unoperable
59919 | OH | 2832 | Miami Fort | 2015 | 4 | 6 | 6 | 6 | Conventional Steam Coal | 163 | 88725 | 82029 | [6 empty] | 773875 | 773875 |  |  | 770567 |  | 3307 | [10 empty] | 22 | (ON) Once through No Cool Pond |  |  | Open | Fresh | Surface | Ohio River | Ohio River | RE | 11 | 1960 | 6 | 2015 | RE | 11 | 1960 | 6 | 2015 | RE | 11 | 1960 | N | BIT | ST | N/A | IPP Non-CHP | 1 |  |  |  | Unoperable
59919 | OH | 2832 | Miami Fort | 2015 | 5 | 6 | 6 | 6 | Conventional Steam Coal | 163 | 73708 | 67697 | [6 empty] | 669439 | 669439 |  |  | 666936 |  | 2503 | [10 empty] | 22 | (ON) Once through No Cool Pond |  |  | Open | Fresh | Surface | Ohio River | Ohio River | RE | 11 | 1960 | 6 | 2015 | RE | 11 | 1960 | 6 | 2015 | RE | 11 | 1960 | N | BIT | ST | N/A | IPP Non-CHP | 1 |  |  |  | Unoperable
59919 | OH | 2832 | Miami Fort | 2015 | 6 | 6 | 6 | 6 | Conventional Steam Coal | 163 | 0 | 0 | [6 empty] | 0 | 0 |  |  | 0 |  | 0 | [10 empty] | 22 | (ON) Once through No Cool Pond |  |  | Open | Fresh | Surface | Ohio River | Ohio River | RE | 11 | 1960 | 6 | 2015 | RE | 11 | 1960 | 6 | 2015 | RE | 11 | 1960 | N | BIT | ST | N/A | IPP Non-CHP | 1 |  |  |  | Unoperable
59919 | OH | 2832 | Miami Fort | 2015 | 7 | 6 | 6 | 6 | Conventional Steam Coal | 163 | 0 | 0 | [6 empty] | 0 | 0 |  |  | 0 |  | 0 | [10 empty] | 22 | (ON) Once through No Cool Pond |  |  | Open | Fresh | Surface | Ohio River | Ohio River | RE | 11 | 1960 | 6 | 2015 | RE | 11 | 1960 | 6 | 2015 | RE | 11 | 1960 | N | BIT | ST | N/A | IPP Non-CHP | 1 |  |  |  | Unoperable
59919 | OH | 2832 | Miami Fort | 2015 | 8 | 6 | 6 | 6 | Conventional Steam Coal | 163 | 0 | 0 | [6 empty] | 0 | 0 |  |  | 0 |  | 0 | [10 empty] | 22 | (ON) Once through No Cool Pond |  |  | Open | Fresh | Surface | Ohio River | Ohio River | RE | 11 | 1960 | 6 | 2015 | RE | 11 | 1960 | 6 | 2015 | RE | 11 | 1960 | N | BIT | ST | N/A | IPP Non-CHP | 1 |  |  |  | Unoperable
59919 | OH | 2832 | Miami Fort | 2015 | 9 | 6 | 6 | 6 | Conventional Steam Coal | 163 | 0 | 0 | [6 empty] | 0 | 0 |  |  | 0 |  | 0 | [10 empty] | 22 | (ON) Once through No Cool Pond |  |  | Open | Fresh | Surface | Ohio River | Ohio River | RE | 11 | 1960 | 6 | 2015 | RE | 11 | 1960 | 6 | 2015 | RE | 11 | 1960 | N | BIT | ST | N/A | IPP Non-CHP | 1 |  |  |  | Unoperable
59919 | OH | 2832 | Miami Fort | 2015 | 10 | 6 | 6 | 6 | Conventional Steam Coal | 163 | 0 | 0 | [6 empty] | 0 | 0 |  |  | 0 |  | 0 | [10 empty] | 22 | (ON) Once through No Cool Pond |  |  | Open | Fresh | Surface | Ohio River | Ohio River | RE | 11 | 1960 | 6 | 2015 | RE | 11 | 1960 | 6 | 2015 | RE | 11 | 1960 | N | BIT | ST | N/A | IPP Non-CHP | 1 |  |  |  | Unoperable
59919 | OH | 2832 | Miami Fort | 2015 | 11 | 6 | 6 | 6 | Conventional Steam Coal | 163 | 0 | 0 | [6 empty] | 0 | 0 |  |  | 0 |  | 0 | [10 empty] | 22 | (ON) Once through No Cool Pond |  |  | Open | Fresh | Surface | Ohio River | Ohio River | RE | 11 | 1960 | 6 | 2015 | RE | 11 | 1960 | 6 | 2015 | RE | 11 | 1960 | N | BIT | ST | N/A | IPP Non-CHP | 1 |  |  |  | Unoperable
59919 | OH | 2832 | Miami Fort | 2015 | 12 | 6 | 6 | 6 | Conventional Steam Coal | 163 | 0 | 0 | [6 empty] | 0 | 0 |  |  | 0 |  | 0 | [10 empty] | 22 | (ON) Once through No Cool Pond |  |  | Open | Fresh | Surface | Ohio River | Ohio River | RE | 11 | 1960 | 6 | 2015 | RE | 11 | 1960 | 6 | 2015 | RE | 11 | 1960 | N | BIT | ST | N/A | IPP Non-CHP | 1 |  |  |  | Unoperable
59919 | OH | 2832 | Miami Fort | 2015 | 1 | 5 | 5-1 | PLANT | Conventional Steam Coal | 80 | [18 empty] | 5433.976 | 544.626 |  |  |  |  | 744 |  |  |  | ON | [5 empty] | RE | 12 | 1949 | 1 | 2008 | RE | 12 | 1949 | 1 | 2008 |  |  |  | N | BIT | ST | N/A | IPP Non-CHP | 1 |  |  |  | Unoperable
59919 | OH | 2832 | Miami Fort | 2015 | 2 | 5 | 5-1 | PLANT | Conventional Steam Coal | 80 | [18 empty] | 4489.955 | [5 empty] | 672 |  |  |  | ON | [5 empty] | RE | 12 | 1949 | 1 | 2008 | RE | 12 | 1949 | 1 | 2008 |  |  |  | N | BIT | ST | N/A | IPP Non-CHP | 1 |  |  |  | Unoperable
59919 | OH | 2832 | Miami Fort | 2015 | 3 | 5 | 5-1 | PLANT | Conventional Steam Coal | 80 | [18 empty] | 4256.35 | [5 empty] | 744 |  |  |  | ON | [5 empty] | RE | 12 | 1949 | 1 | 2008 | RE | 12 | 1949 | 1 | 2008 |  |  |  | N | BIT | ST | N/A | IPP Non-CHP | 1 |  |  |  | Unoperable
59919 | OH | 2832 | Miami Fort | 2015 | 4 | 5 | 5-1 | PLANT | Conventional Steam Coal | 80 | [18 empty] | 5060.505 | 281.385 |  |  |  |  | 720 |  |  |  | ON | [5 empty] | RE | 12 | 1949 | 1 | 2008 | RE | 12 | 1949 | 1 | 2008 |  |  |  | N | BIT | ST | N/A | IPP Non-CHP | 1 |  |  |  | Unoperable
59919 | OH | 2832 | Miami Fort | 2015 | 5 | 5 | 5-1 | PLANT | Conventional Steam Coal | 80 | [18 empty] | 4763.24 | [5 empty] | 744 |  |  |  | ON | [5 empty] | RE | 12 | 1949 | 1 | 2008 | RE | 12 | 1949 | 1 | 2008 |  |  |  | N | BIT | ST | N/A | IPP Non-CHP | 1 |  |  |  | Unoperable
59919 | OH | 2832 | Miami Fort | 2015 | 6 | 5 | 5-1 | PLANT | Conventional Steam Coal | 80 | [18 empty] | 1410.23 | 604.349 |  |  |  |  | 720 |  |  |  | ON | [5 empty] | RE | 12 | 1949 | 1 | 2008 | RE | 12 | 1949 | 1 | 2008 |  |  |  | N | BIT | ST | N/A | IPP Non-CHP | 1 |  |  |  | Unoperable
59919 | OH | 2832 | Miami Fort | 2015 | 7 | 5 | 5-1 | PLANT | Conventional Steam Coal | 80 | [18 empty] | 1486.803 | 655.493 |  |  |  |  | 744 |  |  |  | ON | [5 empty] | RE | 12 | 1949 | 1 | 2008 | RE | 12 | 1949 | 1 | 2008 |  |  |  | N | BIT | ST | N/A | IPP Non-CHP | 1 |  |  |  | Unoperable
59919 | OH | 2832 | Miami Fort | 2015 | 8 | 5 | 5-1 | PLANT | Conventional Steam Coal | 80 | [18 empty] | 1490.019 | 664.109 |  |  |  |  | 744 |  |  |  | ON | [5 empty] | RE | 12 | 1949 | 1 | 2008 | RE | 12 | 1949 | 1 | 2008 |  |  |  | N | BIT | ST | N/A | IPP Non-CHP | 1 |  |  |  | Unoperable
59919 | OH | 2832 | Miami Fort | 2015 | 9 | 5 | 5-1 | PLANT | Conventional Steam Coal | 80 | [18 empty] | 1429.664 | 625.754 |  |  |  |  | 720 |  |  |  | ON | [5 empty] | RE | 12 | 1949 | 1 | 2008 | RE | 12 | 1949 | 1 | 2008 |  |  |  | N | BIT | ST | N/A | IPP Non-CHP | 1 |  |  |  | Unoperable
59919 | OH | 2832 | Miami Fort | 2015 | 10 | 5 | 5-1 | PLANT | Conventional Steam Coal | 80 | [18 empty] | 1395.494 | 574.394 |  |  |  |  | 744 |  |  |  | ON | [5 empty] | RE | 12 | 1949 | 1 | 2008 | RE | 12 | 1949 | 1 | 2008 |  |  |  | N | BIT | ST | N/A | IPP Non-CHP | 1 |  |  |  | Unoperable
59919 | OH | 2832 | Miami Fort | 2015 | 11 | 5 | 5-1 | PLANT | Conventional Steam Coal | 80 | [18 empty] | 1440.13 | 640.03 |  |  |  |  | 720 |  |  |  | ON | [5 empty] | RE | 12 | 1949 | 1 | 2008 | RE | 12 | 1949 | 1 | 2008 |  |  |  | N | BIT | ST | N/A | IPP Non-CHP | 1 |  |  |  | Unoperable
59919 | OH | 2832 | Miami Fort | 2015 | 12 | 5 | 5-1 | PLANT | Conventional Steam Coal | 80 | [18 empty] | 1489.703 | 656.813 |  |  |  |  | 744 |  |  |  | ON | [5 empty] | RE | 12 | 1949 | 1 | 2008 | RE | 12 | 1949 | 1 | 2008 |  |  |  | N | BIT | ST | N/A | IPP Non-CHP | 1 |  |  |  | Unoperable
59919 | OH | 2832 | Miami Fort | 2015 | 1 | 5 | 5-2 | PLANT | Conventional Steam Coal | 80 | [18 empty] | 5433.976 | 544.626 |  |  |  |  | 744 |  |  |  | ON | [5 empty] | RE | 12 | 1949 | 1 | 2008 | RE | 12 | 1949 | 1 | 2008 |  |  |  | N | BIT | ST | N/A | IPP Non-CHP | 1 |  |  |  | Unoperable
59919 | OH | 2832 | Miami Fort | 2015 | 2 | 5 | 5-2 | PLANT | Conventional Steam Coal | 80 | [18 empty] | 4489.955 | [5 empty] | 672 |  |  |  | ON | [5 empty] | RE | 12 | 1949 | 1 | 2008 | RE | 12 | 1949 | 1 | 2008 |  |  |  | N | BIT | ST | N/A | IPP Non-CHP | 1 |  |  |  | Unoperable
59919 | OH | 2832 | Miami Fort | 2015 | 3 | 5 | 5-2 | PLANT | Conventional Steam Coal | 80 | [18 empty] | 4256.35 | [5 empty] | 744 |  |  |  | ON | [5 empty] | RE | 12 | 1949 | 1 | 2008 | RE | 12 | 1949 | 1 | 2008 |  |  |  | N | BIT | ST | N/A | IPP Non-CHP | 1 |  |  |  | Unoperable
59919 | OH | 2832 | Miami Fort | 2015 | 4 | 5 | 5-2 | PLANT | Conventional Steam Coal | 80 | [18 empty] | 5060.505 | 281.385 |  |  |  |  | 720 |  |  |  | ON | [5 empty] | RE | 12 | 1949 | 1 | 2008 | RE | 12 | 1949 | 1 | 2008 |  |  |  | N | BIT | ST | N/A | IPP Non-CHP | 1 |  |  |  | Unoperable
59919 | OH | 2832 | Miami Fort | 2015 | 5 | 5 | 5-2 | PLANT | Conventional Steam Coal | 80 | [18 empty] | 4763.24 | [5 empty] | 744 |  |  |  | ON | [5 empty] | RE | 12 | 1949 | 1 | 2008 | RE | 12 | 1949 | 1 | 2008 |  |  |  | N | BIT | ST | N/A | IPP Non-CHP | 1 |  |  |  | Unoperable
59919 | OH | 2832 | Miami Fort | 2015 | 6 | 5 | 5-2 | PLANT | Conventional Steam Coal | 80 | [18 empty] | 1410.23 | 604.349 |  |  |  |  | 720 |  |  |  | ON | [5 empty] | RE | 12 | 1949 | 1 | 2008 | RE | 12 | 1949 | 1 | 2008 |  |  |  | N | BIT | ST | N/A | IPP Non-CHP | 1 |  |  |  | Unoperable
59919 | OH | 2832 | Miami Fort | 2015 | 7 | 5 | 5-2 | PLANT | Conventional Steam Coal | 80 | [18 empty] | 1486.803 | 655.493 |  |  |  |  | 744 |  |  |  | ON | [5 empty] | RE | 12 | 1949 | 1 | 2008 | RE | 12 | 1949 | 1 | 2008 |  |  |  | N | BIT | ST | N/A | IPP Non-CHP | 1 |  |  |  | Unoperable
59919 | OH | 2832 | Miami Fort | 2015 | 8 | 5 | 5-2 | PLANT | Conventional Steam Coal | 80 | [18 empty] | 1490.019 | 664.109 |  |  |  |  | 744 |  |  |  | ON | [5 empty] | RE | 12 | 1949 | 1 | 2008 | RE | 12 | 1949 | 1 | 2008 |  |  |  | N | BIT | ST | N/A | IPP Non-CHP | 1 |  |  |  | Unoperable
59919 | OH | 2832 | Miami Fort | 2015 | 9 | 5 | 5-2 | PLANT | Conventional Steam Coal | 80 | [18 empty] | 1429.664 | 625.754 |  |  |  |  | 720 |  |  |  | ON | [5 empty] | RE | 12 | 1949 | 1 | 2008 | RE | 12 | 1949 | 1 | 2008 |  |  |  | N | BIT | ST | N/A | IPP Non-CHP | 1 |  |  |  | Unoperable
59919 | OH | 2832 | Miami Fort | 2015 | 10 | 5 | 5-2 | PLANT | Conventional Steam Coal | 80 | [18 empty] | 1395.494 | 574.394 |  |  |  |  | 744 |  |  |  | ON | [5 empty] | RE | 12 | 1949 | 1 | 2008 | RE | 12 | 1949 | 1 | 2008 |  |  |  | N | BIT | ST | N/A | IPP Non-CHP | 1 |  |  |  | Unoperable
59919 | OH | 2832 | Miami Fort | 2015 | 11 | 5 | 5-2 | PLANT | Conventional Steam Coal | 80 | [18 empty] | 1440.13 | 640.03 |  |  |  |  | 720 |  |  |  | ON | [5 empty] | RE | 12 | 1949 | 1 | 2008 | RE | 12 | 1949 | 1 | 2008 |  |  |  | N | BIT | ST | N/A | IPP Non-CHP | 1 |  |  |  | Unoperable
59919 | OH | 2832 | Miami Fort | 2015 | 12 | 5 | 5-2 | PLANT | Conventional Steam Coal | 80 | [18 empty] | 1489.703 | 656.813 |  |  |  |  | 744 |  |  |  | ON | [5 empty] | RE | 12 | 1949 | 1 | 2008 | RE | 12 | 1949 | 1 | 2008 |  |  |  | N | BIT | ST | N/A | IPP Non-CHP | 1 |  |  |  | Unoperable
59919 | OH | 2832 | Miami Fort | 2015 | 6 | 6 | 6 | PLANT | Conventional Steam Coal | 163 | 0 | 0 | [6 empty] | 0 | 0 |  |  | 0 |  | 0 |  |  |  | 1410.23 | 604.349 |  |  |  |  | 720 |  |  |  | ON | [5 empty] | RE | 11 | 1960 | 6 | 2015 | RE | 11 | 1960 | 6 | 2015 |  |  |  | N | BIT | ST | N/A | IPP Non-CHP | 1 |  |  |  | Unoperable
59919 | OH | 2832 | Miami Fort | 2015 | 7 | 6 | 6 | PLANT | Conventional Steam Coal | 163 | 0 | 0 | [6 empty] | 0 | 0 |  |  | 0 |  | 0 |  |  |  | 1486.803 | 655.493 |  |  |  |  | 744 |  |  |  | ON | [5 empty] | RE | 11 | 1960 | 6 | 2015 | RE | 11 | 1960 | 6 | 2015 |  |  |  | N | BIT | ST | N/A | IPP Non-CHP | 1 |  |  |  | Unoperable
59919 | OH | 2832 | Miami Fort | 2015 | 8 | 6 | 6 | PLANT | Conventional Steam Coal | 163 | 0 | 0 | [6 empty] | 0 | 0 |  |  | 0 |  | 0 |  |  |  | 1490.019 | 664.109 |  |  |  |  | 744 |  |  |  | ON | [5 empty] | RE | 11 | 1960 | 6 | 2015 | RE | 11 | 1960 | 6 | 2015 |  |  |  | N | BIT | ST | N/A | IPP Non-CHP | 1 |  |  |  | Unoperable
59919 | OH | 2832 | Miami Fort | 2015 | 9 | 6 | 6 | PLANT | Conventional Steam Coal | 163 | 0 | 0 | [6 empty] | 0 | 0 |  |  | 0 |  | 0 |  |  |  | 1429.664 | 625.754 |  |  |  |  | 720 |  |  |  | ON | [5 empty] | RE | 11 | 1960 | 6 | 2015 | RE | 11 | 1960 | 6 | 2015 |  |  |  | N | BIT | ST | N/A | IPP Non-CHP | 1 |  |  |  | Unoperable
59919 | OH | 2832 | Miami Fort | 2015 | 10 | 6 | 6 | PLANT | Conventional Steam Coal | 163 | 0 | 0 | [6 empty] | 0 | 0 |  |  | 0 |  | 0 |  |  |  | 1395.494 | 574.394 |  |  |  |  | 744 |  |  |  | ON | [5 empty] | RE | 11 | 1960 | 6 | 2015 | RE | 11 | 1960 | 6 | 2015 |  |  |  | N | BIT | ST | N/A | IPP Non-CHP | 1 |  |  |  | Unoperable
59919 | OH | 2832 | Miami Fort | 2015 | 11 | 6 | 6 | PLANT | Conventional Steam Coal | 163 | 0 | 0 | [6 empty] | 0 | 0 |  |  | 0 |  | 0 |  |  |  | 1440.13 | 640.03 |  |  |  |  | 720 |  |  |  | ON | [5 empty] | RE | 11 | 1960 | 6 | 2015 | RE | 11 | 1960 | 6 | 2015 |  |  |  | N | BIT | ST | N/A | IPP Non-CHP | 1 |  |  |  | Unoperable
59919 | OH | 2832 | Miami Fort | 2015 | 12 | 6 | 6 | PLANT | Conventional Steam Coal | 163 | 0 | 0 | [6 empty] | 0 | 0 |  |  | 0 |  | 0 |  |  |  | 1489.703 | 656.813 |  |  |  |  | 744 |  |  |  | ON | [5 empty] | RE | 11 | 1960 | 6 | 2015 | RE | 11 | 1960 | 6 | 2015 |  |  |  | N | BIT | ST | N/A | IPP Non-CHP | 1 |  |  |  | Unoperable
59919 | OH | 2832 | Miami Fort | 2015 | 1 | 7 | 7 | 7-8 | Conventional Steam Coal | 510 | 327590 | 300774 | [6 empty] | 3086043 | 3086043 |  |  | 3083517 |  | 2526 | [10 empty] | 22 | (RN) Recirculate: Natural Draft | RI |  | Closed | Fresh | Surface | Ohio River | Ohio River | OP | 5 | 1975 |  |  | OP | 5 | 1975 |  |  | OP | 5 | 1975 | N | BIT | ST | N/A | IPP Non-CHP | 1 |  |  |  | Complex
59919 | OH | 2832 | Miami Fort | 2015 | 2 | 7 | 7 | 7-8 | Conventional Steam Coal | 510 | 305772 | 280309 | [6 empty] | 2868260 | 2868260 |  |  | 2855791 |  | 12469 | [10 empty] | 22 | (RN) Recirculate: Natural Draft | RI |  | Closed | Fresh | Surface | Ohio River | Ohio River | OP | 5 | 1975 |  |  | OP | 5 | 1975 |  |  | OP | 5 | 1975 | N | BIT | ST | N/A | IPP Non-CHP | 1 |  |  |  | Complex
59919 | OH | 2832 | Miami Fort | 2015 | 3 | 7 | 7 | 7-8 | Conventional Steam Coal | 510 | 389291 | 358642 | [6 empty] | 3679277 | 3679277 |  |  | 3671244 |  | 8033 | [10 empty] | 22 | (RN) Recirculate: Natural Draft | RI |  | Closed | Fresh | Surface | Ohio River | Ohio River | OP | 5 | 1975 |  |  | OP | 5 | 1975 |  |  | OP | 5 | 1975 | N | BIT | ST | N/A | IPP Non-CHP | 1 |  |  |  | Complex
59919 | OH | 2832 | Miami Fort | 2015 | 4 | 7 | 7 | 7-8 | Conventional Steam Coal | 510 | 274334 | 250922 | [6 empty] | 2276026 | 2276026 |  |  | 2266072 |  | 9954 | [10 empty] | 22 | (RN) Recirculate: Natural Draft | RI |  | Closed | Fresh | Surface | Ohio River | Ohio River | OP | 5 | 1975 |  |  | OP | 5 | 1975 |  |  | OP | 5 | 1975 | N | BIT | ST | N/A | IPP Non-CHP | 1 |  |  |  | Complex
59919 | OH | 2832 | Miami Fort | 2015 | 5 | 7 | 7 | 7-8 | Conventional Steam Coal | 510 | 0 | 0 | [6 empty] | 42931 | 42931 |  |  | 0 |  | 42931 | [10 empty] | 22 | (RN) Recirculate: Natural Draft | RI |  | Closed | Fresh | Surface | Ohio River | Ohio River | OP | 5 | 1975 |  |  | OP | 5 | 1975 |  |  | OP | 5 | 1975 | N | BIT | ST | N/A | IPP Non-CHP | 1 |  |  |  | Complex
59919 | OH | 2832 | Miami Fort | 2015 | 6 | 7 | 7 | 7-8 | Conventional Steam Coal | 510 | 91324 | 77392 | [6 empty] | 1083912 | 1083912 |  |  | 1058531 |  | 25381 | [10 empty] | 22 | (RN) Recirculate: Natural Draft | RI |  | Closed | Fresh | Surface | Ohio River | Ohio River | OP | 5 | 1975 |  |  | OP | 5 | 1975 |  |  | OP | 5 | 1975 | N | BIT | ST | N/A | IPP Non-CHP | 1 |  |  |  | Complex
59919 | OH | 2832 | Miami Fort | 2015 | 7 | 7 | 7 | 7-8 | Conventional Steam Coal | 510 | 318295 | 292722 | [6 empty] | 2991457 | 2991457 |  |  | 2964868 |  | 26589 | [10 empty] | 22 | (RN) Recirculate: Natural Draft | RI |  | Closed | Fresh | Surface | Ohio River | Ohio River | OP | 5 | 1975 |  |  | OP | 5 | 1975 |  |  | OP | 5 | 1975 | N | BIT | ST | N/A | IPP Non-CHP | 1 |  |  |  | Complex
59919 | OH | 2832 | Miami Fort | 2015 | 8 | 7 | 7 | 7-8 | Conventional Steam Coal | 510 | 349140 | 318823 | [6 empty] | 3448935 | 3448935 |  |  | 3443877 |  | 5058 | [10 empty] | 22 | (RN) Recirculate: Natural Draft | RI |  | Closed | Fresh | Surface | Ohio River | Ohio River | OP | 5 | 1975 |  |  | OP | 5 | 1975 |  |  | OP | 5 | 1975 | N | BIT | ST | N/A | IPP Non-CHP | 1 |  |  |  | Complex
59919 | OH | 2832 | Miami Fort | 2015 | 9 | 7 | 7 | 7-8 | Conventional Steam Coal | 510 | 325685 | 292129 | [6 empty] | 3137780 | 3137780 |  |  | 3134552 |  | 3228 | [10 empty] | 22 | (RN) Recirculate: Natural Draft | RI |  | Closed | Fresh | Surface | Ohio River | Ohio River | OP | 5 | 1975 |  |  | OP | 5 | 1975 |  |  | OP | 5 | 1975 | N | BIT | ST | N/A | IPP Non-CHP | 1 |  |  |  | Complex
59919 | OH | 2832 | Miami Fort | 2015 | 10 | 7 | 7 | 7-8 | Conventional Steam Coal | 510 | 263202 | 239150 | [6 empty] | 2486434 | 2486434 |  |  | 2473752 |  | 12682 | [10 empty] | 22 | (RN) Recirculate: Natural Draft | RI |  | Closed | Fresh | Surface | Ohio River | Ohio River | OP | 5 | 1975 |  |  | OP | 5 | 1975 |  |  | OP | 5 | 1975 | N | BIT | ST | N/A | IPP Non-CHP | 1 |  |  |  | Complex
59919 | OH | 2832 | Miami Fort | 2015 | 11 | 7 | 7 | 7-8 | Conventional Steam Coal | 510 | 302874 | 275549 | [6 empty] | 2824218 | 2824218 |  |  | 2819350 |  | 4868 | [10 empty] | 22 | (RN) Recirculate: Natural Draft | RI |  | Closed | Fresh | Surface | Ohio River | Ohio River | OP | 5 | 1975 |  |  | OP | 5 | 1975 |  |  | OP | 5 | 1975 | N | BIT | ST | N/A | IPP Non-CHP | 1 |  |  |  | Complex
59919 | OH | 2832 | Miami Fort | 2015 | 12 | 7 | 7 | 7-8 | Conventional Steam Coal | 510 | 207234 | 185339 | [6 empty] | 1955869 | 1955869 |  |  | 1925321 |  | 30548 | [10 empty] | 22 | (RN) Recirculate: Natural Draft | RI |  | Closed | Fresh | Surface | Ohio River | Ohio River | OP | 5 | 1975 |  |  | OP | 5 | 1975 |  |  | OP | 5 | 1975 | N | BIT | ST | N/A | IPP Non-CHP | 1 |  |  |  | Complex
59919 | OH | 2832 | Miami Fort | 2015 | 1 | 8 | 8 | 7-8 | Conventional Steam Coal | 510 | 250245 | 226925 | [6 empty] | 2306429 | 2306429 |  |  | 2299156 |  | 7273 | [10 empty] | 22 | (RN) Recirculate: Natural Draft | RI |  | Closed | Fresh | Surface | Ohio River | Ohio River | OP | 2 | 1978 |  |  | OP | 2 | 1978 |  |  | OP | 5 | 1975 | N | BIT | ST | N/A | IPP Non-CHP | 1 |  |  |  | Complex
59919 | OH | 2832 | Miami Fort | 2015 | 2 | 8 | 8 | 7-8 | Conventional Steam Coal | 510 | 351083 | 321012 | [6 empty] | 3194560 | 3194560 |  |  | 3193703 |  | 857 | [10 empty] | 22 | (RN) Recirculate: Natural Draft | RI |  | Closed | Fresh | Surface | Ohio River | Ohio River | OP | 2 | 1978 |  |  | OP | 2 | 1978 |  |  | OP | 5 | 1975 | N | BIT | ST | N/A | IPP Non-CHP | 1 |  |  |  | Complex
59919 | OH | 2832 | Miami Fort | 2015 | 3 | 8 | 8 | 7-8 | Conventional Steam Coal | 510 | 313767 | 287846 | [6 empty] | 2918418 | 2918418 |  |  | 2904361 |  | 14057 | [10 empty] | 22 | (RN) Recirculate: Natural Draft | RI |  | Closed | Fresh | Surface | Ohio River | Ohio River | OP | 2 | 1978 |  |  | OP | 2 | 1978 |  |  | OP | 5 | 1975 | N | BIT | ST | N/A | IPP Non-CHP | 1 |  |  |  | Complex
59919 | OH | 2832 | Miami Fort | 2015 | 4 | 8 | 8 | 7-8 | Conventional Steam Coal | 510 | 364823 | 338070 | [6 empty] | 3720408 | 3720408 |  |  | 3717071 |  | 3337 | [10 empty] | 22 | (RN) Recirculate: Natural Draft | RI |  | Closed | Fresh | Surface | Ohio River | Ohio River | OP | 2 | 1978 |  |  | OP | 2 | 1978 |  |  | OP | 5 | 1975 | N | BIT | ST | N/A | IPP Non-CHP | 1 |  |  |  | Complex
59919 | OH | 2832 | Miami Fort | 2015 | 5 | 8 | 8 | 7-8 | Conventional Steam Coal | 510 | 209760 | 191630 | [6 empty] | 2032208 | 2032208 |  |  | 2023393 |  | 8815 | [10 empty] | 22 | (RN) Recirculate: Natural Draft | RI |  | Closed | Fresh | Surface | Ohio River | Ohio River | OP | 2 | 1978 |  |  | OP | 2 | 1978 |  |  | OP | 5 | 1975 | N | BIT | ST | N/A | IPP Non-CHP | 1 |  |  |  | Complex
59919 | OH | 2832 | Miami Fort | 2015 | 6 | 8 | 8 | 7-8 | Conventional Steam Coal | 510 | 350624 | 322839 | [6 empty] | 3227560 | 3227560 |  |  | 3225719 |  | 1841 | [10 empty] | 22 | (RN) Recirculate: Natural Draft | RI |  | Closed | Fresh | Surface | Ohio River | Ohio River | OP | 2 | 1978 |  |  | OP | 2 | 1978 |  |  | OP | 5 | 1975 | N | BIT | ST | N/A | IPP Non-CHP | 1 |  |  |  | Complex
59919 | OH | 2832 | Miami Fort | 2015 | 7 | 8 | 8 | 7-8 | Conventional Steam Coal | 510 | 322685 | 297666 | [6 empty] | 3133699 | 3133699 |  |  | 3121690 |  | 12009 | [10 empty] | 22 | (RN) Recirculate: Natural Draft | RI |  | Closed | Fresh | Surface | Ohio River | Ohio River | OP | 2 | 1978 |  |  | OP | 2 | 1978 |  |  | OP | 5 | 1975 | N | BIT | ST | N/A | IPP Non-CHP | 1 |  |  |  | Complex
59919 | OH | 2832 | Miami Fort | 2015 | 8 | 8 | 8 | 7-8 | Conventional Steam Coal | 510 | 293360 | 266448 | [6 empty] | 2653483 | 2653483 |  |  | 2643696 |  | 9788 | [10 empty] | 22 | (RN) Recirculate: Natural Draft | RI |  | Closed | Fresh | Surface | Ohio River | Ohio River | OP | 2 | 1978 |  |  | OP | 2 | 1978 |  |  | OP | 5 | 1975 | N | BIT | ST | N/A | IPP Non-CHP | 1 |  |  |  | Complex
59919 | OH | 2832 | Miami Fort | 2015 | 9 | 8 | 8 | 7-8 | Conventional Steam Coal | 510 | 318994 | 285179 | [6 empty] | 3120155 | 3120155 |  |  | 3115696 |  | 4459 | [10 empty] | 22 | (RN) Recirculate: Natural Draft | RI |  | Closed | Fresh | Surface | Ohio River | Ohio River | OP | 2 | 1978 |  |  | OP | 2 | 1978 |  |  | OP | 5 | 1975 | N | BIT | ST | N/A | IPP Non-CHP | 1 |  |  |  | Complex
59919 | OH | 2832 | Miami Fort | 2015 | 10 | 8 | 8 | 7-8 | Conventional Steam Coal | 510 | 318277 | 288669 | [6 empty] | 2954012 | 2954012 |  |  | 2945162 |  | 8850 | [10 empty] | 22 | (RN) Recirculate: Natural Draft | RI |  | Closed | Fresh | Surface | Ohio River | Ohio River | OP | 2 | 1978 |  |  | OP | 2 | 1978 |  |  | OP | 5 | 1975 | N | BIT | ST | N/A | IPP Non-CHP | 1 |  |  |  | Complex
59919 | OH | 2832 | Miami Fort | 2015 | 11 | 8 | 8 | 7-8 | Conventional Steam Coal | 510 | 269723 | 242874 | [6 empty] | 2475226 | 2475226 |  |  | 2463580 |  | 11646 | [10 empty] | 22 | (RN) Recirculate: Natural Draft | RI |  | Closed | Fresh | Surface | Ohio River | Ohio River | OP | 2 | 1978 |  |  | OP | 2 | 1978 |  |  | OP | 5 | 1975 | N | BIT | ST | N/A | IPP Non-CHP | 1 |  |  |  | Complex
59919 | OH | 2832 | Miami Fort | 2015 | 12 | 8 | 8 | 7-8 | Conventional Steam Coal | 510 | 323200 | 292238 | [6 empty] | 2917912 | 2917912 |  |  | 2912671 |  | 5242 | [10 empty] | 22 | (RN) Recirculate: Natural Draft | RI |  | Closed | Fresh | Surface | Ohio River | Ohio River | OP | 2 | 1978 |  |  | OP | 2 | 1978 |  |  | OP | 5 | 1975 | N | BIT | ST | N/A | IPP Non-CHP | 1 |  |  |  | Complex
59919 | OH | 2832 | Miami Fort | 2015 | 1 | 6 | 6 | PLANT | Conventional Steam Coal | 163 | 104309 | 97020 | [6 empty] | 1022592 | 1022592 |  |  | 1022569 |  | 23 |  |  |  | 5433.976 | 544.626 |  |  |  |  | 744 |  |  |  | ON | [5 empty] | RE | 11 | 1960 | 6 | 2015 | RE | 11 | 1960 | 6 | 2015 |  |  |  | N | BIT | ST | N/A | IPP Non-CHP | 1 |  |  |  | Complex
59919 | OH | 2832 | Miami Fort | 2015 | 2 | 6 | 6 | PLANT | Conventional Steam Coal | 163 | 84650 | 78563 | [6 empty] | 784214 | 784214 |  |  | 782862 |  | 1352 |  |  |  | 4489.955 | [5 empty] | 672 |  |  |  | ON | [5 empty] | RE | 11 | 1960 | 6 | 2015 | RE | 11 | 1960 | 6 | 2015 |  |  |  | N | BIT | ST | N/A | IPP Non-CHP | 1 |  |  |  | Complex
59919 | OH | 2832 | Miami Fort | 2015 | 3 | 6 | 6 | PLANT | Conventional Steam Coal | 163 | 51054 | 46627 | [6 empty] | 552096 | 552096 |  |  | 542456 |  | 9640 |  |  |  | 4256.35 | [5 empty] | 744 |  |  |  | ON | [5 empty] | RE | 11 | 1960 | 6 | 2015 | RE | 11 | 1960 | 6 | 2015 |  |  |  | N | BIT | ST | N/A | IPP Non-CHP | 1 |  |  |  | Complex
59919 | OH | 2832 | Miami Fort | 2015 | 4 | 6 | 6 | PLANT | Conventional Steam Coal | 163 | 88725 | 82029 | [6 empty] | 773875 | 773875 |  |  | 770567 |  | 3307 |  |  |  | 5060.505 | 281.385 |  |  |  |  | 720 |  |  |  | ON | [5 empty] | RE | 11 | 1960 | 6 | 2015 | RE | 11 | 1960 | 6 | 2015 |  |  |  | N | BIT | ST | N/A | IPP Non-CHP | 1 |  |  |  | Complex
59919 | OH | 2832 | Miami Fort | 2015 | 5 | 6 | 6 | PLANT | Conventional Steam Coal | 163 | 73708 | 67697 | [6 empty] | 669439 | 669439 |  |  | 666936 |  | 2503 |  |  |  | 4763.24 | [5 empty] | 744 |  |  |  | ON | [5 empty] | RE | 11 | 1960 | 6 | 2015 | RE | 11 | 1960 | 6 | 2015 |  |  |  | N | BIT | ST | N/A | IPP Non-CHP | 1 |  |  |  | Complex
59919 | OH | 2832 | Miami Fort | 2015 | 1 | 7 | 7 | PLANT | Conventional Steam Coal | 510 | 327590 | 300774 | [6 empty] | 3086043 | 3086043 |  |  | 3083517 |  | 2526 |  |  |  | 5433.976 | 544.626 |  |  |  |  | 744 |  |  |  | ON | [5 empty] | OP | 5 | 1975 |  |  | OP | 5 | 1975 | [5 empty] | N | BIT | ST | N/A | IPP Non-CHP | 1 |  |  |  | Complex
59919 | OH | 2832 | Miami Fort | 2015 | 2 | 7 | 7 | PLANT | Conventional Steam Coal | 510 | 305772 | 280309 | [6 empty] | 2868260 | 2868260 |  |  | 2855791 |  | 12469 |  |  |  | 4489.955 | [5 empty] | 672 |  |  |  | ON | [5 empty] | OP | 5 | 1975 |  |  | OP | 5 | 1975 | [5 empty] | N | BIT | ST | N/A | IPP Non-CHP | 1 |  |  |  | Complex
59919 | OH | 2832 | Miami Fort | 2015 | 3 | 7 | 7 | PLANT | Conventional Steam Coal | 510 | 389291 | 358642 | [6 empty] | 3679277 | 3679277 |  |  | 3671244 |  | 8033 |  |  |  | 4256.35 | [5 empty] | 744 |  |  |  | ON | [5 empty] | OP | 5 | 1975 |  |  | OP | 5 | 1975 | [5 empty] | N | BIT | ST | N/A | IPP Non-CHP | 1 |  |  |  | Complex
59919 | OH | 2832 | Miami Fort | 2015 | 4 | 7 | 7 | PLANT | Conventional Steam Coal | 510 | 274334 | 250922 | [6 empty] | 2276026 | 2276026 |  |  | 2266072 |  | 9954 |  |  |  | 5060.505 | 281.385 |  |  |  |  | 720 |  |  |  | ON | [5 empty] | OP | 5 | 1975 |  |  | OP | 5 | 1975 | [5 empty] | N | BIT | ST | N/A | IPP Non-CHP | 1 |  |  |  | Complex
59919 | OH | 2832 | Miami Fort | 2015 | 5 | 7 | 7 | PLANT | Conventional Steam Coal | 510 | 0 | 0 | [6 empty] | 42931 | 42931 |  |  | 0 |  | 42931 |  |  |  | 4763.24 | [5 empty] | 744 |  |  |  | ON | [5 empty] | OP | 5 | 1975 |  |  | OP | 5 | 1975 | [5 empty] | N | BIT | ST | N/A | IPP Non-CHP | 1 |  |  |  | Complex
59919 | OH | 2832 | Miami Fort | 2015 | 6 | 7 | 7 | PLANT | Conventional Steam Coal | 510 | 91324 | 77392 | [6 empty] | 1083912 | 1083912 |  |  | 1058531 |  | 25381 |  |  |  | 1410.23 | 604.349 |  |  |  |  | 720 |  |  |  | ON | [5 empty] | OP | 5 | 1975 |  |  | OP | 5 | 1975 | [5 empty] | N | BIT | ST | N/A | IPP Non-CHP | 1 |  |  |  | Complex
59919 | OH | 2832 | Miami Fort | 2015 | 7 | 7 | 7 | PLANT | Conventional Steam Coal | 510 | 318295 | 292722 | [6 empty] | 2991457 | 2991457 |  |  | 2964868 |  | 26589 |  |  |  | 1486.803 | 655.493 |  |  |  |  | 744 |  |  |  | ON | [5 empty] | OP | 5 | 1975 |  |  | OP | 5 | 1975 | [5 empty] | N | BIT | ST | N/A | IPP Non-CHP | 1 |  |  |  | Complex
59919 | OH | 2832 | Miami Fort | 2015 | 8 | 7 | 7 | PLANT | Conventional Steam Coal | 510 | 349140 | 318823 | [6 empty] | 3448935 | 3448935 |  |  | 3443877 |  | 5058 |  |  |  | 1490.019 | 664.109 |  |  |  |  | 744 |  |  |  | ON | [5 empty] | OP | 5 | 1975 |  |  | OP | 5 | 1975 | [5 empty] | N | BIT | ST | N/A | IPP Non-CHP | 1 |  |  |  | Complex
59919 | OH | 2832 | Miami Fort | 2015 | 9 | 7 | 7 | PLANT | Conventional Steam Coal | 510 | 325685 | 292129 | [6 empty] | 3137780 | 3137780 |  |  | 3134552 |  | 3228 |  |  |  | 1429.664 | 625.754 |  |  |  |  | 720 |  |  |  | ON | [5 empty] | OP | 5 | 1975 |  |  | OP | 5 | 1975 | [5 empty] | N | BIT | ST | N/A | IPP Non-CHP | 1 |  |  |  | Complex
59919 | OH | 2832 | Miami Fort | 2015 | 10 | 7 | 7 | PLANT | Conventional Steam Coal | 510 | 263202 | 239150 | [6 empty] | 2486434 | 2486434 |  |  | 2473752 |  | 12682 |  |  |  | 1395.494 | 574.394 |  |  |  |  | 744 |  |  |  | ON | [5 empty] | OP | 5 | 1975 |  |  | OP | 5 | 1975 | [5 empty] | N | BIT | ST | N/A | IPP Non-CHP | 1 |  |  |  | Complex
59919 | OH | 2832 | Miami Fort | 2015 | 11 | 7 | 7 | PLANT | Conventional Steam Coal | 510 | 302874 | 275549 | [6 empty] | 2824218 | 2824218 |  |  | 2819350 |  | 4868 |  |  |  | 1440.13 | 640.03 |  |  |  |  | 720 |  |  |  | ON | [5 empty] | OP | 5 | 1975 |  |  | OP | 5 | 1975 | [5 empty] | N | BIT | ST | N/A | IPP Non-CHP | 1 |  |  |  | Complex
59919 | OH | 2832 | Miami Fort | 2015 | 12 | 7 | 7 | PLANT | Conventional Steam Coal | 510 | 207234 | 185339 | [6 empty] | 1955869 | 1955869 |  |  | 1925321 |  | 30548 |  |  |  | 1489.703 | 656.813 |  |  |  |  | 744 |  |  |  | ON | [5 empty] | OP | 5 | 1975 |  |  | OP | 5 | 1975 | [5 empty] | N | BIT | ST | N/A | IPP Non-CHP | 1 |  |  |  | Complex
59919 | OH | 2832 | Miami Fort | 2015 | 1 | 8 | 8 | PLANT | Conventional Steam Coal | 510 | 250245 | 226925 | [6 empty] | 2306429 | 2306429 |  |  | 2299156 |  | 7273 |  |  |  | 5433.976 | 544.626 |  |  |  |  | 744 |  |  |  | ON | [5 empty] | OP | 2 | 1978 |  |  | OP | 2 | 1978 | [5 empty] | N | BIT | ST | N/A | IPP Non-CHP | 1 |  |  |  | Complex
59919 | OH | 2832 | Miami Fort | 2015 | 2 | 8 | 8 | PLANT | Conventional Steam Coal | 510 | 351083 | 321012 | [6 empty] | 3194560 | 3194560 |  |  | 3193703 |  | 857 |  |  |  | 4489.955 | [5 empty] | 672 |  |  |  | ON | [5 empty] | OP | 2 | 1978 |  |  | OP | 2 | 1978 | [5 empty] | N | BIT | ST | N/A | IPP Non-CHP | 1 |  |  |  | Complex
59919 | OH | 2832 | Miami Fort | 2015 | 3 | 8 | 8 | PLANT | Conventional Steam Coal | 510 | 313767 | 287846 | [6 empty] | 2918418 | 2918418 |  |  | 2904361 |  | 14057 |  |  |  | 4256.35 | [5 empty] | 744 |  |  |  | ON | [5 empty] | OP | 2 | 1978 |  |  | OP | 2 | 1978 | [5 empty] | N | BIT | ST | N/A | IPP Non-CHP | 1 |  |  |  | Complex
59919 | OH | 2832 | Miami Fort | 2015 | 4 | 8 | 8 | PLANT | Conventional Steam Coal | 510 | 364823 | 338070 | [6 empty] | 3720408 | 3720408 |  |  | 3717071 |  | 3337 |  |  |  | 5060.505 | 281.385 |  |  |  |  | 720 |  |  |  | ON | [5 empty] | OP | 2 | 1978 |  |  | OP | 2 | 1978 | [5 empty] | N | BIT | ST | N/A | IPP Non-CHP | 1 |  |  |  | Complex
59919 | OH | 2832 | Miami Fort | 2015 | 5 | 8 | 8 | PLANT | Conventional Steam Coal | 510 | 209760 | 191630 | [6 empty] | 2032208 | 2032208 |  |  | 2023393 |  | 8815 |  |  |  | 4763.24 | [5 empty] | 744 |  |  |  | ON | [5 empty] | OP | 2 | 1978 |  |  | OP | 2 | 1978 | [5 empty] | N | BIT | ST | N/A | IPP Non-CHP | 1 |  |  |  | Complex
59919 | OH | 2832 | Miami Fort | 2015 | 6 | 8 | 8 | PLANT | Conventional Steam Coal | 510 | 350624 | 322839 | [6 empty] | 3227560 | 3227560 |  |  | 3225719 |  | 1841 |  |  |  | 1410.23 | 604.349 |  |  |  |  | 720 |  |  |  | ON | [5 empty] | OP | 2 | 1978 |  |  | OP | 2 | 1978 | [5 empty] | N | BIT | ST | N/A | IPP Non-CHP | 1 |  |  |  | Complex
59919 | OH | 2832 | Miami Fort | 2015 | 7 | 8 | 8 | PLANT | Conventional Steam Coal | 510 | 322685 | 297666 | [6 empty] | 3133699 | 3133699 |  |  | 3121690 |  | 12009 |  |  |  | 1486.803 | 655.493 |  |  |  |  | 744 |  |  |  | ON | [5 empty] | OP | 2 | 1978 |  |  | OP | 2 | 1978 | [5 empty] | N | BIT | ST | N/A | IPP Non-CHP | 1 |  |  |  | Complex
59919 | OH | 2832 | Miami Fort | 2015 | 8 | 8 | 8 | PLANT | Conventional Steam Coal | 510 | 293360 | 266448 | [6 empty] | 2653483 | 2653483 |  |  | 2643696 |  | 9788 |  |  |  | 1490.019 | 664.109 |  |  |  |  | 744 |  |  |  | ON | [5 empty] | OP | 2 | 1978 |  |  | OP | 2 | 1978 | [5 empty] | N | BIT | ST | N/A | IPP Non-CHP | 1 |  |  |  | Complex
59919 | OH | 2832 | Miami Fort | 2015 | 9 | 8 | 8 | PLANT | Conventional Steam Coal | 510 | 318994 | 285179 | [6 empty] | 3120155 | 3120155 |  |  | 3115696 |  | 4459 |  |  |  | 1429.664 | 625.754 |  |  |  |  | 720 |  |  |  | ON | [5 empty] | OP | 2 | 1978 |  |  | OP | 2 | 1978 | [5 empty] | N | BIT | ST | N/A | IPP Non-CHP | 1 |  |  |  | Complex
59919 | OH | 2832 | Miami Fort | 2015 | 10 | 8 | 8 | PLANT | Conventional Steam Coal | 510 | 318277 | 288669 | [6 empty] | 2954012 | 2954012 |  |  | 2945162 |  | 8850 |  |  |  | 1395.494 | 574.394 |  |  |  |  | 744 |  |  |  | ON | [5 empty] | OP | 2 | 1978 |  |  | OP | 2 | 1978 | [5 empty] | N | BIT | ST | N/A | IPP Non-CHP | 1 |  |  |  | Complex
59919 | OH | 2832 | Miami Fort | 2015 | 11 | 8 | 8 | PLANT | Conventional Steam Coal | 510 | 269723 | 242874 | [6 empty] | 2475226 | 2475226 |  |  | 2463580 |  | 11646 |  |  |  | 1440.13 | 640.03 |  |  |  |  | 720 |  |  |  | ON | [5 empty] | OP | 2 | 1978 |  |  | OP | 2 | 1978 | [5 empty] | N | BIT | ST | N/A | IPP Non-CHP | 1 |  |  |  | Complex
59919 | OH | 2832 | Miami Fort | 2015 | 12 | 8 | 8 | PLANT | Conventional Steam Coal | 510 | 323200 | 292238 | [6 empty] | 2917912 | 2917912 |  |  | 2912671 |  | 5242 |  |  |  | 1489.703 | 656.813 |  |  |  |  | 744 |  |  |  | ON | [5 empty] | OP | 2 | 1978 |  |  | OP | 2 | 1978 | [5 empty] | N | BIT | ST | N/A | IPP Non-CHP | 1 |  |  |  | Complex
6526 | OH | 2835 | FirstEnergy Ashtabula | 2015 | 1 | 5 | 7 | 1 | Conventional Steam Coal | 244 | 28431 | 22481 | [6 empty] | 185143 | 185143 |  |  | 180537 |  | 4607 |  |  |  | 26.214 | 0 |  |  |  |  | 245 | 20 | (ON) Once through No Cool Pond |  | ON | Open | Fresh | Surface | Lake Erie | Lake Erie | RE | 12 | 1958 | 4 | 2015 | RE | 12 | 1958 | 4 | 2015 | RE | 6 | 1930 | N | SUB | ST | N/A | IPP Non-CHP | 1 |  |  |  | Unoperable
6526 | OH | 2835 | FirstEnergy Ashtabula | 2015 | 2 | 5 | 7 | 1 | Conventional Steam Coal | 244 | 37996 | 31358 | [6 empty] | 359320 | 359320 |  |  | 352447 |  | 6873 |  |  |  | 30.704 | 0 |  |  |  |  | 288 | 20 | (ON) Once through No Cool Pond |  | ON | Open | Fresh | Surface | Lake Erie | Lake Erie | RE | 12 | 1958 | 4 | 2015 | RE | 12 | 1958 | 4 | 2015 | RE | 6 | 1930 | N | SUB | ST | N/A | IPP Non-CHP | 1 |  |  |  | Unoperable
6526 | OH | 2835 | FirstEnergy Ashtabula | 2015 | 3 | 5 | 7 | 1 | Conventional Steam Coal | 244 | 26474 | 19983 | [6 empty] | 275056 | 275056 |  |  | 266649 |  | 8407 |  |  |  | 31.441 | 0 |  |  |  |  | 96 | 20 | (ON) Once through No Cool Pond |  | ON | Open | Fresh | Surface | Lake Erie | Lake Erie | RE | 12 | 1958 | 4 | 2015 | RE | 12 | 1958 | 4 | 2015 | RE | 6 | 1930 | N | SUB | ST | N/A | IPP Non-CHP | 1 |  |  |  | Unoperable
6526 | OH | 2835 | FirstEnergy Ashtabula | 2015 | 4 | 5 | 7 | 1 | Conventional Steam Coal | 244 | 25160 | 21165 | [6 empty] | 169051 | 169051 |  |  | 167879 |  | 1172 |  |  |  | 25.457 | 0 |  |  |  |  | 242 | 20 | (ON) Once through No Cool Pond |  | ON | Open | Fresh | Surface | Lake Erie | Lake Erie | RE | 12 | 1958 | 4 | 2015 | RE | 12 | 1958 | 4 | 2015 | RE | 6 | 1930 | N | SUB | ST | N/A | IPP Non-CHP | 1 |  |  |  | Unoperable
6526 | OH | 2835 | FirstEnergy Ashtabula | 2015 | 5 | 5 | 7 | 1 | Conventional Steam Coal | 244 | [8 empty] | 0 | 0 |  |  | 0 |  | 0 | [10 empty] | 20 | (ON) Once through No Cool Pond |  | ON | Open | Fresh | Surface | Lake Erie | Lake Erie | RE | 12 | 1958 | 4 | 2015 | RE | 12 | 1958 | 4 | 2015 | RE | 6 | 1930 | N | SUB | ST | N/A | IPP Non-CHP | 1 |  |  |  | Unoperable
6526 | OH | 2835 | FirstEnergy Ashtabula | 2015 | 6 | 5 | 7 | 1 | Conventional Steam Coal | 244 | [8 empty] | 0 | 0 |  |  | 0 |  | 0 | [10 empty] | 20 | (ON) Once through No Cool Pond |  | ON | Open | Fresh | Surface | Lake Erie | Lake Erie | RE | 12 | 1958 | 4 | 2015 | RE | 12 | 1958 | 4 | 2015 | RE | 6 | 1930 | N | SUB | ST | N/A | IPP Non-CHP | 1 |  |  |  | Unoperable
6526 | OH | 2835 | FirstEnergy Ashtabula | 2015 | 7 | 5 | 7 | 1 | Conventional Steam Coal | 244 | [8 empty] | 0 | 0 |  |  | 0 |  | 0 | [10 empty] | 20 | (ON) Once through No Cool Pond |  | ON | Open | Fresh | Surface | Lake Erie | Lake Erie | RE | 12 | 1958 | 4 | 2015 | RE | 12 | 1958 | 4 | 2015 | RE | 6 | 1930 | N | SUB | ST | N/A | IPP Non-CHP | 1 |  |  |  | Unoperable
6526 | OH | 2835 | FirstEnergy Ashtabula | 2015 | 8 | 5 | 7 | 1 | Conventional Steam Coal | 244 | 0 | 0 | [6 empty] | 0 | 0 |  |  | 0 |  | 0 | [10 empty] | 20 | (ON) Once through No Cool Pond |  | ON | Open | Fresh | Surface | Lake Erie | Lake Erie | RE | 12 | 1958 | 4 | 2015 | RE | 12 | 1958 | 4 | 2015 | RE | 6 | 1930 | N | SUB | ST | N/A | IPP Non-CHP | 1 |  |  |  | Unoperable
6526 | OH | 2835 | FirstEnergy Ashtabula | 2015 | 9 | 5 | 7 | 1 | Conventional Steam Coal | 244 | 0 | 0 | [6 empty] | 0 | 0 |  |  | 0 |  | 0 | [10 empty] | 20 | (ON) Once through No Cool Pond |  | ON | Open | Fresh | Surface | Lake Erie | Lake Erie | RE | 12 | 1958 | 4 | 2015 | RE | 12 | 1958 | 4 | 2015 | RE | 6 | 1930 | N | SUB | ST | N/A | IPP Non-CHP | 1 |  |  |  | Unoperable
6526 | OH | 2835 | FirstEnergy Ashtabula | 2015 | 10 | 5 | 7 | 1 | Conventional Steam Coal | 244 | 0 | 0 | [6 empty] | 0 | 0 |  |  | 0 |  | 0 | [10 empty] | 20 | (ON) Once through No Cool Pond |  | ON | Open | Fresh | Surface | Lake Erie | Lake Erie | RE | 12 | 1958 | 4 | 2015 | RE | 12 | 1958 | 4 | 2015 | RE | 6 | 1930 | N | SUB | ST | N/A | IPP Non-CHP | 1 |  |  |  | Unoperable
6526 | OH | 2835 | FirstEnergy Ashtabula | 2015 | 11 | 5 | 7 | 1 | Conventional Steam Coal | 244 | 0 | 0 | [6 empty] | 0 | 0 |  |  | 0 |  | 0 | [10 empty] | 20 | (ON) Once through No Cool Pond |  | ON | Open | Fresh | Surface | Lake Erie | Lake Erie | RE | 12 | 1958 | 4 | 2015 | RE | 12 | 1958 | 4 | 2015 | RE | 6 | 1930 | N | SUB | ST | N/A | IPP Non-CHP | 1 |  |  |  | Unoperable
6526 | OH | 2835 | FirstEnergy Ashtabula | 2015 | 12 | 5 | 7 | 1 | Conventional Steam Coal | 244 | 0 | [7 empty] | 0 | 0 |  |  | 0 |  | 0 | [10 empty] | 20 | (ON) Once through No Cool Pond |  | ON | Open | Fresh | Surface | Lake Erie | Lake Erie | RE | 12 | 1958 | 4 | 2015 | RE | 12 | 1958 | 4 | 2015 | RE | 6 | 1930 | N | SUB | ST | N/A | IPP Non-CHP | 1 |  |  |  | Unoperable
6526 | OH | 2835 | FirstEnergy Ashtabula | 2015 | 1 | 6 | 10 | 2 | Conventional Steam Coal | 44 | [25 empty] | 21 | (ON) Once through No Cool Pond |  |  | Open |  |  | Lake Erie |  | RE | 12 | 1972 | 12 | 2002 | RE | 6 | 1948 | 12 | 2002 | RE | 6 | 1948 | N | BIT | ST | N/A | IPP Non-CHP | 1 |  |  |  | Unoperable
6526 | OH | 2835 | FirstEnergy Ashtabula | 2015 | 2 | 6 | 10 | 2 | Conventional Steam Coal | 44 | [25 empty] | 21 | (ON) Once through No Cool Pond |  |  | Open |  |  | Lake Erie |  | RE | 12 | 1972 | 12 | 2002 | RE | 6 | 1948 | 12 | 2002 | RE | 6 | 1948 | N | BIT | ST | N/A | IPP Non-CHP | 1 |  |  |  | Unoperable
6526 | OH | 2835 | FirstEnergy Ashtabula | 2015 | 3 | 6 | 10 | 2 | Conventional Steam Coal | 44 | [25 empty] | 21 | (ON) Once through No Cool Pond |  |  | Open |  |  | Lake Erie |  | RE | 12 | 1972 | 12 | 2002 | RE | 6 | 1948 | 12 | 2002 | RE | 6 | 1948 | N | BIT | ST | N/A | IPP Non-CHP | 1 |  |  |  | Unoperable
6526 | OH | 2835 | FirstEnergy Ashtabula | 2015 | 4 | 6 | 10 | 2 | Conventional Steam Coal | 44 | [25 empty] | 21 | (ON) Once through No Cool Pond |  |  | Open |  |  | Lake Erie |  | RE | 12 | 1972 | 12 | 2002 | RE | 6 | 1948 | 12 | 2002 | RE | 6 | 1948 | N | BIT | ST | N/A | IPP Non-CHP | 1 |  |  |  | Unoperable
6526 | OH | 2835 | FirstEnergy Ashtabula | 2015 | 5 | 6 | 10 | 2 | Conventional Steam Coal | 44 | [25 empty] | 21 | (ON) Once through No Cool Pond |  |  | Open |  |  | Lake Erie |  | RE | 12 | 1972 | 12 | 2002 | RE | 6 | 1948 | 12 | 2002 | RE | 6 | 1948 | N | BIT | ST | N/A | IPP Non-CHP | 1 |  |  |  | Unoperable
6526 | OH | 2835 | FirstEnergy Ashtabula | 2015 | 6 | 6 | 10 | 2 | Conventional Steam Coal | 44 | [25 empty] | 21 | (ON) Once through No Cool Pond |  |  | Open |  |  | Lake Erie |  | RE | 12 | 1972 | 12 | 2002 | RE | 6 | 1948 | 12 | 2002 | RE | 6 | 1948 | N | BIT | ST | N/A | IPP Non-CHP | 1 |  |  |  | Unoperable
6526 | OH | 2835 | FirstEnergy Ashtabula | 2015 | 7 | 6 | 10 | 2 | Conventional Steam Coal | 44 | [25 empty] | 21 | (ON) Once through No Cool Pond |  |  | Open |  |  | Lake Erie |  | RE | 12 | 1972 | 12 | 2002 | RE | 6 | 1948 | 12 | 2002 | RE | 6 | 1948 | N | BIT | ST | N/A | IPP Non-CHP | 1 |  |  |  | Unoperable
6526 | OH | 2835 | FirstEnergy Ashtabula | 2015 | 8 | 6 | 10 | 2 | Conventional Steam Coal | 44 | [25 empty] | 21 | (ON) Once through No Cool Pond |  |  | Open |  |  | Lake Erie |  | RE | 12 | 1972 | 12 | 2002 | RE | 6 | 1948 | 12 | 2002 | RE | 6 | 1948 | N | BIT | ST | N/A | IPP Non-CHP | 1 |  |  |  | Unoperable
6526 | OH | 2835 | FirstEnergy Ashtabula | 2015 | 9 | 6 | 10 | 2 | Conventional Steam Coal | 44 | [25 empty] | 21 | (ON) Once through No Cool Pond |  |  | Open |  |  | Lake Erie |  | RE | 12 | 1972 | 12 | 2002 | RE | 6 | 1948 | 12 | 2002 | RE | 6 | 1948 | N | BIT | ST | N/A | IPP Non-CHP | 1 |  |  |  | Unoperable
6526 | OH | 2835 | FirstEnergy Ashtabula | 2015 | 10 | 6 | 10 | 2 | Conventional Steam Coal | 44 | [25 empty] | 21 | (ON) Once through No Cool Pond |  |  | Open |  |  | Lake Erie |  | RE | 12 | 1972 | 12 | 2002 | RE | 6 | 1948 | 12 | 2002 | RE | 6 | 1948 | N | BIT | ST | N/A | IPP Non-CHP | 1 |  |  |  | Unoperable
6526 | OH | 2835 | FirstEnergy Ashtabula | 2015 | 11 | 6 | 10 | 2 | Conventional Steam Coal | 44 | [25 empty] | 21 | (ON) Once through No Cool Pond |  |  | Open |  |  | Lake Erie |  | RE | 12 | 1972 | 12 | 2002 | RE | 6 | 1948 | 12 | 2002 | RE | 6 | 1948 | N | BIT | ST | N/A | IPP Non-CHP | 1 |  |  |  | Unoperable
6526 | OH | 2835 | FirstEnergy Ashtabula | 2015 | 12 | 6 | 10 | 2 | Conventional Steam Coal | 44 | [25 empty] | 21 | (ON) Once through No Cool Pond |  |  | Open |  |  | Lake Erie |  | RE | 12 | 1972 | 12 | 2002 | RE | 6 | 1948 | 12 | 2002 | RE | 6 | 1948 | N | BIT | ST | N/A | IPP Non-CHP | 1 |  |  |  | Unoperable
6526 | OH | 2835 | FirstEnergy Ashtabula | 2015 | 1 | 7 | 10 | 2 | Conventional Steam Coal | 44 | [25 empty] | 21 | (ON) Once through No Cool Pond |  |  | Open |  |  | Lake Erie |  | RE | 12 | 1972 | 12 | 2002 | RE | 6 | 1948 | 12 | 2002 | RE | 6 | 1948 | N | BIT | ST | N/A | IPP Non-CHP | 1 |  |  |  | Unoperable
6526 | OH | 2835 | FirstEnergy Ashtabula | 2015 | 2 | 7 | 10 | 2 | Conventional Steam Coal | 44 | [25 empty] | 21 | (ON) Once through No Cool Pond |  |  | Open |  |  | Lake Erie |  | RE | 12 | 1972 | 12 | 2002 | RE | 6 | 1948 | 12 | 2002 | RE | 6 | 1948 | N | BIT | ST | N/A | IPP Non-CHP | 1 |  |  |  | Unoperable
6526 | OH | 2835 | FirstEnergy Ashtabula | 2015 | 3 | 7 | 10 | 2 | Conventional Steam Coal | 44 | [25 empty] | 21 | (ON) Once through No Cool Pond |  |  | Open |  |  | Lake Erie |  | RE | 12 | 1972 | 12 | 2002 | RE | 6 | 1948 | 12 | 2002 | RE | 6 | 1948 | N | BIT | ST | N/A | IPP Non-CHP | 1 |  |  |  | Unoperable
6526 | OH | 2835 | FirstEnergy Ashtabula | 2015 | 4 | 7 | 10 | 2 | Conventional Steam Coal | 44 | [25 empty] | 21 | (ON) Once through No Cool Pond |  |  | Open |  |  | Lake Erie |  | RE | 12 | 1972 | 12 | 2002 | RE | 6 | 1948 | 12 | 2002 | RE | 6 | 1948 | N | BIT | ST | N/A | IPP Non-CHP | 1 |  |  |  | Unoperable
6526 | OH | 2835 | FirstEnergy Ashtabula | 2015 | 5 | 7 | 10 | 2 | Conventional Steam Coal | 44 | [25 empty] | 21 | (ON) Once through No Cool Pond |  |  | Open |  |  | Lake Erie |  | RE | 12 | 1972 | 12 | 2002 | RE | 6 | 1948 | 12 | 2002 | RE | 6 | 1948 | N | BIT | ST | N/A | IPP Non-CHP | 1 |  |  |  | Unoperable
6526 | OH | 2835 | FirstEnergy Ashtabula | 2015 | 6 | 7 | 10 | 2 | Conventional Steam Coal | 44 | [25 empty] | 21 | (ON) Once through No Cool Pond |  |  | Open |  |  | Lake Erie |  | RE | 12 | 1972 | 12 | 2002 | RE | 6 | 1948 | 12 | 2002 | RE | 6 | 1948 | N | BIT | ST | N/A | IPP Non-CHP | 1 |  |  |  | Unoperable
6526 | OH | 2835 | FirstEnergy Ashtabula | 2015 | 7 | 7 | 10 | 2 | Conventional Steam Coal | 44 | [25 empty] | 21 | (ON) Once through No Cool Pond |  |  | Open |  |  | Lake Erie |  | RE | 12 | 1972 | 12 | 2002 | RE | 6 | 1948 | 12 | 2002 | RE | 6 | 1948 | N | BIT | ST | N/A | IPP Non-CHP | 1 |  |  |  | Unoperable
6526 | OH | 2835 | FirstEnergy Ashtabula | 2015 | 8 | 7 | 10 | 2 | Conventional Steam Coal | 44 | [25 empty] | 21 | (ON) Once through No Cool Pond |  |  | Open |  |  | Lake Erie |  | RE | 12 | 1972 | 12 | 2002 | RE | 6 | 1948 | 12 | 2002 | RE | 6 | 1948 | N | BIT | ST | N/A | IPP Non-CHP | 1 |  |  |  | Unoperable
6526 | OH | 2835 | FirstEnergy Ashtabula | 2015 | 9 | 7 | 10 | 2 | Conventional Steam Coal | 44 | [25 empty] | 21 | (ON) Once through No Cool Pond |  |  | Open |  |  | Lake Erie |  | RE | 12 | 1972 | 12 | 2002 | RE | 6 | 1948 | 12 | 2002 | RE | 6 | 1948 | N | BIT | ST | N/A | IPP Non-CHP | 1 |  |  |  | Unoperable
6526 | OH | 2835 | FirstEnergy Ashtabula | 2015 | 10 | 7 | 10 | 2 | Conventional Steam Coal | 44 | [25 empty] | 21 | (ON) Once through No Cool Pond |  |  | Open |  |  | Lake Erie |  | RE | 12 | 1972 | 12 | 2002 | RE | 6 | 1948 | 12 | 2002 | RE | 6 | 1948 | N | BIT | ST | N/A | IPP Non-CHP | 1 |  |  |  | Unoperable
6526 | OH | 2835 | FirstEnergy Ashtabula | 2015 | 11 | 7 | 10 | 2 | Conventional Steam Coal | 44 | [25 empty] | 21 | (ON) Once through No Cool Pond |  |  | Open |  |  | Lake Erie |  | RE | 12 | 1972 | 12 | 2002 | RE | 6 | 1948 | 12 | 2002 | RE | 6 | 1948 | N | BIT | ST | N/A | IPP Non-CHP | 1 |  |  |  | Unoperable
6526 | OH | 2835 | FirstEnergy Ashtabula | 2015 | 12 | 7 | 10 | 2 | Conventional Steam Coal | 44 | [25 empty] | 21 | (ON) Once through No Cool Pond |  |  | Open |  |  | Lake Erie |  | RE | 12 | 1972 | 12 | 2002 | RE | 6 | 1948 | 12 | 2002 | RE | 6 | 1948 | N | BIT | ST | N/A | IPP Non-CHP | 1 |  |  |  | Unoperable
6526 | OH | 2835 | FirstEnergy Ashtabula | 2015 | 1 | 8 | 10 | 2 | Conventional Steam Coal | 44 | [25 empty] | 21 | (ON) Once through No Cool Pond |  |  | Open |  |  | Lake Erie |  | RE | 12 | 1953 | 12 | 2002 | RE | 6 | 1948 | 12 | 2002 | RE | 6 | 1948 | N | BIT | ST | N/A | IPP Non-CHP | 1 |  |  |  | Unoperable
6526 | OH | 2835 | FirstEnergy Ashtabula | 2015 | 2 | 8 | 10 | 2 | Conventional Steam Coal | 44 | [25 empty] | 21 | (ON) Once through No Cool Pond |  |  | Open |  |  | Lake Erie |  | RE | 12 | 1953 | 12 | 2002 | RE | 6 | 1948 | 12 | 2002 | RE | 6 | 1948 | N | BIT | ST | N/A | IPP Non-CHP | 1 |  |  |  | Unoperable
6526 | OH | 2835 | FirstEnergy Ashtabula | 2015 | 3 | 8 | 10 | 2 | Conventional Steam Coal | 44 | [25 empty] | 21 | (ON) Once through No Cool Pond |  |  | Open |  |  | Lake Erie |  | RE | 12 | 1953 | 12 | 2002 | RE | 6 | 1948 | 12 | 2002 | RE | 6 | 1948 | N | BIT | ST | N/A | IPP Non-CHP | 1 |  |  |  | Unoperable
6526 | OH | 2835 | FirstEnergy Ashtabula | 2015 | 4 | 8 | 10 | 2 | Conventional Steam Coal | 44 | [25 empty] | 21 | (ON) Once through No Cool Pond |  |  | Open |  |  | Lake Erie |  | RE | 12 | 1953 | 12 | 2002 | RE | 6 | 1948 | 12 | 2002 | RE | 6 | 1948 | N | BIT | ST | N/A | IPP Non-CHP | 1 |  |  |  | Unoperable
6526 | OH | 2835 | FirstEnergy Ashtabula | 2015 | 5 | 8 | 10 | 2 | Conventional Steam Coal | 44 | [25 empty] | 21 | (ON) Once through No Cool Pond |  |  | Open |  |  | Lake Erie |  | RE | 12 | 1953 | 12 | 2002 | RE | 6 | 1948 | 12 | 2002 | RE | 6 | 1948 | N | BIT | ST | N/A | IPP Non-CHP | 1 |  |  |  | Unoperable
6526 | OH | 2835 | FirstEnergy Ashtabula | 2015 | 6 | 8 | 10 | 2 | Conventional Steam Coal | 44 | [25 empty] | 21 | (ON) Once through No Cool Pond |  |  | Open |  |  | Lake Erie |  | RE | 12 | 1953 | 12 | 2002 | RE | 6 | 1948 | 12 | 2002 | RE | 6 | 1948 | N | BIT | ST | N/A | IPP Non-CHP | 1 |  |  |  | Unoperable
6526 | OH | 2835 | FirstEnergy Ashtabula | 2015 | 7 | 8 | 10 | 2 | Conventional Steam Coal | 44 | [25 empty] | 21 | (ON) Once through No Cool Pond |  |  | Open |  |  | Lake Erie |  | RE | 12 | 1953 | 12 | 2002 | RE | 6 | 1948 | 12 | 2002 | RE | 6 | 1948 | N | BIT | ST | N/A | IPP Non-CHP | 1 |  |  |  | Unoperable
6526 | OH | 2835 | FirstEnergy Ashtabula | 2015 | 8 | 8 | 10 | 2 | Conventional Steam Coal | 44 | [25 empty] | 21 | (ON) Once through No Cool Pond |  |  | Open |  |  | Lake Erie |  | RE | 12 | 1953 | 12 | 2002 | RE | 6 | 1948 | 12 | 2002 | RE | 6 | 1948 | N | BIT | ST | N/A | IPP Non-CHP | 1 |  |  |  | Unoperable
6526 | OH | 2835 | FirstEnergy Ashtabula | 2015 | 9 | 8 | 10 | 2 | Conventional Steam Coal | 44 | [25 empty] | 21 | (ON) Once through No Cool Pond |  |  | Open |  |  | Lake Erie |  | RE | 12 | 1953 | 12 | 2002 | RE | 6 | 1948 | 12 | 2002 | RE | 6 | 1948 | N | BIT | ST | N/A | IPP Non-CHP | 1 |  |  |  | Unoperable
6526 | OH | 2835 | FirstEnergy Ashtabula | 2015 | 10 | 8 | 10 | 2 | Conventional Steam Coal | 44 | [25 empty] | 21 | (ON) Once through No Cool Pond |  |  | Open |  |  | Lake Erie |  | RE | 12 | 1953 | 12 | 2002 | RE | 6 | 1948 | 12 | 2002 | RE | 6 | 1948 | N | BIT | ST | N/A | IPP Non-CHP | 1 |  |  |  | Unoperable
6526 | OH | 2835 | FirstEnergy Ashtabula | 2015 | 11 | 8 | 10 | 2 | Conventional Steam Coal | 44 | [25 empty] | 21 | (ON) Once through No Cool Pond |  |  | Open |  |  | Lake Erie |  | RE | 12 | 1953 | 12 | 2002 | RE | 6 | 1948 | 12 | 2002 | RE | 6 | 1948 | N | BIT | ST | N/A | IPP Non-CHP | 1 |  |  |  | Unoperable
6526 | OH | 2835 | FirstEnergy Ashtabula | 2015 | 12 | 8 | 10 | 2 | Conventional Steam Coal | 44 | [25 empty] | 21 | (ON) Once through No Cool Pond |  |  | Open |  |  | Lake Erie |  | RE | 12 | 1953 | 12 | 2002 | RE | 6 | 1948 | 12 | 2002 | RE | 6 | 1948 | N | BIT | ST | N/A | IPP Non-CHP | 1 |  |  |  | Unoperable
6526 | OH | 2835 | FirstEnergy Ashtabula | 2015 | 1 | 9 | 10 | 2 | Conventional Steam Coal | 44 | [25 empty] | 21 | (ON) Once through No Cool Pond |  |  | Open |  |  | Lake Erie |  | RE | 7 | 1953 | 12 | 2002 | RE | 6 | 1948 | 12 | 2002 | RE | 6 | 1948 | N | BIT | ST | N/A | IPP Non-CHP | 1 |  |  |  | Unoperable
6526 | OH | 2835 | FirstEnergy Ashtabula | 2015 | 2 | 9 | 10 | 2 | Conventional Steam Coal | 44 | [25 empty] | 21 | (ON) Once through No Cool Pond |  |  | Open |  |  | Lake Erie |  | RE | 7 | 1953 | 12 | 2002 | RE | 6 | 1948 | 12 | 2002 | RE | 6 | 1948 | N | BIT | ST | N/A | IPP Non-CHP | 1 |  |  |  | Unoperable
6526 | OH | 2835 | FirstEnergy Ashtabula | 2015 | 3 | 9 | 10 | 2 | Conventional Steam Coal | 44 | [25 empty] | 21 | (ON) Once through No Cool Pond |  |  | Open |  |  | Lake Erie |  | RE | 7 | 1953 | 12 | 2002 | RE | 6 | 1948 | 12 | 2002 | RE | 6 | 1948 | N | BIT | ST | N/A | IPP Non-CHP | 1 |  |  |  | Unoperable
6526 | OH | 2835 | FirstEnergy Ashtabula | 2015 | 4 | 9 | 10 | 2 | Conventional Steam Coal | 44 | [25 empty] | 21 | (ON) Once through No Cool Pond |  |  | Open |  |  | Lake Erie |  | RE | 7 | 1953 | 12 | 2002 | RE | 6 | 1948 | 12 | 2002 | RE | 6 | 1948 | N | BIT | ST | N/A | IPP Non-CHP | 1 |  |  |  | Unoperable
6526 | OH | 2835 | FirstEnergy Ashtabula | 2015 | 5 | 9 | 10 | 2 | Conventional Steam Coal | 44 | [25 empty] | 21 | (ON) Once through No Cool Pond |  |  | Open |  |  | Lake Erie |  | RE | 7 | 1953 | 12 | 2002 | RE | 6 | 1948 | 12 | 2002 | RE | 6 | 1948 | N | BIT | ST | N/A | IPP Non-CHP | 1 |  |  |  | Unoperable
6526 | OH | 2835 | FirstEnergy Ashtabula | 2015 | 6 | 9 | 10 | 2 | Conventional Steam Coal | 44 | [25 empty] | 21 | (ON) Once through No Cool Pond |  |  | Open |  |  | Lake Erie |  | RE | 7 | 1953 | 12 | 2002 | RE | 6 | 1948 | 12 | 2002 | RE | 6 | 1948 | N | BIT | ST | N/A | IPP Non-CHP | 1 |  |  |  | Unoperable
6526 | OH | 2835 | FirstEnergy Ashtabula | 2015 | 7 | 9 | 10 | 2 | Conventional Steam Coal | 44 | [25 empty] | 21 | (ON) Once through No Cool Pond |  |  | Open |  |  | Lake Erie |  | RE | 7 | 1953 | 12 | 2002 | RE | 6 | 1948 | 12 | 2002 | RE | 6 | 1948 | N | BIT | ST | N/A | IPP Non-CHP | 1 |  |  |  | Unoperable
6526 | OH | 2835 | FirstEnergy Ashtabula | 2015 | 8 | 9 | 10 | 2 | Conventional Steam Coal | 44 | [25 empty] | 21 | (ON) Once through No Cool Pond |  |  | Open |  |  | Lake Erie |  | RE | 7 | 1953 | 12 | 2002 | RE | 6 | 1948 | 12 | 2002 | RE | 6 | 1948 | N | BIT | ST | N/A | IPP Non-CHP | 1 |  |  |  | Unoperable
6526 | OH | 2835 | FirstEnergy Ashtabula | 2015 | 9 | 9 | 10 | 2 | Conventional Steam Coal | 44 | [25 empty] | 21 | (ON) Once through No Cool Pond |  |  | Open |  |  | Lake Erie |  | RE | 7 | 1953 | 12 | 2002 | RE | 6 | 1948 | 12 | 2002 | RE | 6 | 1948 | N | BIT | ST | N/A | IPP Non-CHP | 1 |  |  |  | Unoperable
6526 | OH | 2835 | FirstEnergy Ashtabula | 2015 | 10 | 9 | 10 | 2 | Conventional Steam Coal | 44 | [25 empty] | 21 | (ON) Once through No Cool Pond |  |  | Open |  |  | Lake Erie |  | RE | 7 | 1953 | 12 | 2002 | RE | 6 | 1948 | 12 | 2002 | RE | 6 | 1948 | N | BIT | ST | N/A | IPP Non-CHP | 1 |  |  |  | Unoperable
6526 | OH | 2835 | FirstEnergy Ashtabula | 2015 | 11 | 9 | 10 | 2 | Conventional Steam Coal | 44 | [25 empty] | 21 | (ON) Once through No Cool Pond |  |  | Open |  |  | Lake Erie |  | RE | 7 | 1953 | 12 | 2002 | RE | 6 | 1948 | 12 | 2002 | RE | 6 | 1948 | N | BIT | ST | N/A | IPP Non-CHP | 1 |  |  |  | Unoperable
6526 | OH | 2835 | FirstEnergy Ashtabula | 2015 | 12 | 9 | 10 | 2 | Conventional Steam Coal | 44 | [25 empty] | 21 | (ON) Once through No Cool Pond |  |  | Open |  |  | Lake Erie |  | RE | 7 | 1953 | 12 | 2002 | RE | 6 | 1948 | 12 | 2002 | RE | 6 | 1948 | N | BIT | ST | N/A | IPP Non-CHP | 1 |  |  |  | Unoperable
6526 | OH | 2835 | FirstEnergy Ashtabula | 2015 | 1 | 6 | 11 | 2 | Conventional Steam Coal | 44 | [25 empty] | 21 | (ON) Once through No Cool Pond |  |  | Open |  |  | Lake Erie |  | RE | 12 | 1972 | 12 | 2002 | RE | 6 | 1948 | 12 | 2002 | RE | 6 | 1948 | N | BIT | ST | N/A | IPP Non-CHP | 1 |  |  |  | Unoperable
6526 | OH | 2835 | FirstEnergy Ashtabula | 2015 | 2 | 6 | 11 | 2 | Conventional Steam Coal | 44 | [25 empty] | 21 | (ON) Once through No Cool Pond |  |  | Open |  |  | Lake Erie |  | RE | 12 | 1972 | 12 | 2002 | RE | 6 | 1948 | 12 | 2002 | RE | 6 | 1948 | N | BIT | ST | N/A | IPP Non-CHP | 1 |  |  |  | Unoperable
6526 | OH | 2835 | FirstEnergy Ashtabula | 2015 | 3 | 6 | 11 | 2 | Conventional Steam Coal | 44 | [25 empty] | 21 | (ON) Once through No Cool Pond |  |  | Open |  |  | Lake Erie |  | RE | 12 | 1972 | 12 | 2002 | RE | 6 | 1948 | 12 | 2002 | RE | 6 | 1948 | N | BIT | ST | N/A | IPP Non-CHP | 1 |  |  |  | Unoperable
6526 | OH | 2835 | FirstEnergy Ashtabula | 2015 | 4 | 6 | 11 | 2 | Conventional Steam Coal | 44 | [25 empty] | 21 | (ON) Once through No Cool Pond |  |  | Open |  |  | Lake Erie |  | RE | 12 | 1972 | 12 | 2002 | RE | 6 | 1948 | 12 | 2002 | RE | 6 | 1948 | N | BIT | ST | N/A | IPP Non-CHP | 1 |  |  |  | Unoperable
6526 | OH | 2835 | FirstEnergy Ashtabula | 2015 | 5 | 6 | 11 | 2 | Conventional Steam Coal | 44 | [25 empty] | 21 | (ON) Once through No Cool Pond |  |  | Open |  |  | Lake Erie |  | RE | 12 | 1972 | 12 | 2002 | RE | 6 | 1948 | 12 | 2002 | RE | 6 | 1948 | N | BIT | ST | N/A | IPP Non-CHP | 1 |  |  |  | Unoperable
6526 | OH | 2835 | FirstEnergy Ashtabula | 2015 | 6 | 6 | 11 | 2 | Conventional Steam Coal | 44 | [25 empty] | 21 | (ON) Once through No Cool Pond |  |  | Open |  |  | Lake Erie |  | RE | 12 | 1972 | 12 | 2002 | RE | 6 | 1948 | 12 | 2002 | RE | 6 | 1948 | N | BIT | ST | N/A | IPP Non-CHP | 1 |  |  |  | Unoperable
6526 | OH | 2835 | FirstEnergy Ashtabula | 2015 | 7 | 6 | 11 | 2 | Conventional Steam Coal | 44 | [25 empty] | 21 | (ON) Once through No Cool Pond |  |  | Open |  |  | Lake Erie |  | RE | 12 | 1972 | 12 | 2002 | RE | 6 | 1948 | 12 | 2002 | RE | 6 | 1948 | N | BIT | ST | N/A | IPP Non-CHP | 1 |  |  |  | Unoperable
6526 | OH | 2835 | FirstEnergy Ashtabula | 2015 | 8 | 6 | 11 | 2 | Conventional Steam Coal | 44 | [25 empty] | 21 | (ON) Once through No Cool Pond |  |  | Open |  |  | Lake Erie |  | RE | 12 | 1972 | 12 | 2002 | RE | 6 | 1948 | 12 | 2002 | RE | 6 | 1948 | N | BIT | ST | N/A | IPP Non-CHP | 1 |  |  |  | Unoperable
6526 | OH | 2835 | FirstEnergy Ashtabula | 2015 | 9 | 6 | 11 | 2 | Conventional Steam Coal | 44 | [25 empty] | 21 | (ON) Once through No Cool Pond |  |  | Open |  |  | Lake Erie |  | RE | 12 | 1972 | 12 | 2002 | RE | 6 | 1948 | 12 | 2002 | RE | 6 | 1948 | N | BIT | ST | N/A | IPP Non-CHP | 1 |  |  |  | Unoperable
6526 | OH | 2835 | FirstEnergy Ashtabula | 2015 | 10 | 6 | 11 | 2 | Conventional Steam Coal | 44 | [25 empty] | 21 | (ON) Once through No Cool Pond |  |  | Open |  |  | Lake Erie |  | RE | 12 | 1972 | 12 | 2002 | RE | 6 | 1948 | 12 | 2002 | RE | 6 | 1948 | N | BIT | ST | N/A | IPP Non-CHP | 1 |  |  |  | Unoperable
6526 | OH | 2835 | FirstEnergy Ashtabula | 2015 | 11 | 6 | 11 | 2 | Conventional Steam Coal | 44 | [25 empty] | 21 | (ON) Once through No Cool Pond |  |  | Open |  |  | Lake Erie |  | RE | 12 | 1972 | 12 | 2002 | RE | 6 | 1948 | 12 | 2002 | RE | 6 | 1948 | N | BIT | ST | N/A | IPP Non-CHP | 1 |  |  |  | Unoperable
6526 | OH | 2835 | FirstEnergy Ashtabula | 2015 | 12 | 6 | 11 | 2 | Conventional Steam Coal | 44 | [25 empty] | 21 | (ON) Once through No Cool Pond |  |  | Open |  |  | Lake Erie |  | RE | 12 | 1972 | 12 | 2002 | RE | 6 | 1948 | 12 | 2002 | RE | 6 | 1948 | N | BIT | ST | N/A | IPP Non-CHP | 1 |  |  |  | Unoperable
6526 | OH | 2835 | FirstEnergy Ashtabula | 2015 | 1 | 7 | 11 | 2 | Conventional Steam Coal | 44 | [25 empty] | 21 | (ON) Once through No Cool Pond |  |  | Open |  |  | Lake Erie |  | RE | 12 | 1972 | 12 | 2002 | RE | 6 | 1948 | 12 | 2002 | RE | 6 | 1948 | N | BIT | ST | N/A | IPP Non-CHP | 1 |  |  |  | Unoperable
6526 | OH | 2835 | FirstEnergy Ashtabula | 2015 | 2 | 7 | 11 | 2 | Conventional Steam Coal | 44 | [25 empty] | 21 | (ON) Once through No Cool Pond |  |  | Open |  |  | Lake Erie |  | RE | 12 | 1972 | 12 | 2002 | RE | 6 | 1948 | 12 | 2002 | RE | 6 | 1948 | N | BIT | ST | N/A | IPP Non-CHP | 1 |  |  |  | Unoperable
6526 | OH | 2835 | FirstEnergy Ashtabula | 2015 | 3 | 7 | 11 | 2 | Conventional Steam Coal | 44 | [25 empty] | 21 | (ON) Once through No Cool Pond |  |  | Open |  |  | Lake Erie |  | RE | 12 | 1972 | 12 | 2002 | RE | 6 | 1948 | 12 | 2002 | RE | 6 | 1948 | N | BIT | ST | N/A | IPP Non-CHP | 1 |  |  |  | Unoperable
6526 | OH | 2835 | FirstEnergy Ashtabula | 2015 | 4 | 7 | 11 | 2 | Conventional Steam Coal | 44 | [25 empty] | 21 | (ON) Once through No Cool Pond |  |  | Open |  |  | Lake Erie |  | RE | 12 | 1972 | 12 | 2002 | RE | 6 | 1948 | 12 | 2002 | RE | 6 | 1948 | N | BIT | ST | N/A | IPP Non-CHP | 1 |  |  |  | Unoperable
6526 | OH | 2835 | FirstEnergy Ashtabula | 2015 | 5 | 7 | 11 | 2 | Conventional Steam Coal | 44 | [25 empty] | 21 | (ON) Once through No Cool Pond |  |  | Open |  |  | Lake Erie |  | RE | 12 | 1972 | 12 | 2002 | RE | 6 | 1948 | 12 | 2002 | RE | 6 | 1948 | N | BIT | ST | N/A | IPP Non-CHP | 1 |  |  |  | Unoperable
6526 | OH | 2835 | FirstEnergy Ashtabula | 2015 | 6 | 7 | 11 | 2 | Conventional Steam Coal | 44 | [25 empty] | 21 | (ON) Once through No Cool Pond |  |  | Open |  |  | Lake Erie |  | RE | 12 | 1972 | 12 | 2002 | RE | 6 | 1948 | 12 | 2002 | RE | 6 | 1948 | N | BIT | ST | N/A | IPP Non-CHP | 1 |  |  |  | Unoperable
6526 | OH | 2835 | FirstEnergy Ashtabula | 2015 | 7 | 7 | 11 | 2 | Conventional Steam Coal | 44 | [25 empty] | 21 | (ON) Once through No Cool Pond |  |  | Open |  |  | Lake Erie |  | RE | 12 | 1972 | 12 | 2002 | RE | 6 | 1948 | 12 | 2002 | RE | 6 | 1948 | N | BIT | ST | N/A | IPP Non-CHP | 1 |  |  |  | Unoperable
6526 | OH | 2835 | FirstEnergy Ashtabula | 2015 | 8 | 7 | 11 | 2 | Conventional Steam Coal | 44 | [25 empty] | 21 | (ON) Once through No Cool Pond |  |  | Open |  |  | Lake Erie |  | RE | 12 | 1972 | 12 | 2002 | RE | 6 | 1948 | 12 | 2002 | RE | 6 | 1948 | N | BIT | ST | N/A | IPP Non-CHP | 1 |  |  |  | Unoperable
6526 | OH | 2835 | FirstEnergy Ashtabula | 2015 | 9 | 7 | 11 | 2 | Conventional Steam Coal | 44 | [25 empty] | 21 | (ON) Once through No Cool Pond |  |  | Open |  |  | Lake Erie |  | RE | 12 | 1972 | 12 | 2002 | RE | 6 | 1948 | 12 | 2002 | RE | 6 | 1948 | N | BIT | ST | N/A | IPP Non-CHP | 1 |  |  |  | Unoperable
6526 | OH | 2835 | FirstEnergy Ashtabula | 2015 | 10 | 7 | 11 | 2 | Conventional Steam Coal | 44 | [25 empty] | 21 | (ON) Once through No Cool Pond |  |  | Open |  |  | Lake Erie |  | RE | 12 | 1972 | 12 | 2002 | RE | 6 | 1948 | 12 | 2002 | RE | 6 | 1948 | N | BIT | ST | N/A | IPP Non-CHP | 1 |  |  |  | Unoperable
6526 | OH | 2835 | FirstEnergy Ashtabula | 2015 | 11 | 7 | 11 | 2 | Conventional Steam Coal | 44 | [25 empty] | 21 | (ON) Once through No Cool Pond |  |  | Open |  |  | Lake Erie |  | RE | 12 | 1972 | 12 | 2002 | RE | 6 | 1948 | 12 | 2002 | RE | 6 | 1948 | N | BIT | ST | N/A | IPP Non-CHP | 1 |  |  |  | Unoperable
6526 | OH | 2835 | FirstEnergy Ashtabula | 2015 | 12 | 7 | 11 | 2 | Conventional Steam Coal | 44 | [25 empty] | 21 | (ON) Once through No Cool Pond |  |  | Open |  |  | Lake Erie |  | RE | 12 | 1972 | 12 | 2002 | RE | 6 | 1948 | 12 | 2002 | RE | 6 | 1948 | N | BIT | ST | N/A | IPP Non-CHP | 1 |  |  |  | Unoperable
6526 | OH | 2835 | FirstEnergy Ashtabula | 2015 | 1 | 8 | 11 | 2 | Conventional Steam Coal | 44 | [25 empty] | 21 | (ON) Once through No Cool Pond |  |  | Open |  |  | Lake Erie |  | RE | 12 | 1953 | 12 | 2002 | RE | 6 | 1948 | 12 | 2002 | RE | 6 | 1948 | N | BIT | ST | N/A | IPP Non-CHP | 1 |  |  |  | Unoperable
6526 | OH | 2835 | FirstEnergy Ashtabula | 2015 | 2 | 8 | 11 | 2 | Conventional Steam Coal | 44 | [25 empty] | 21 | (ON) Once through No Cool Pond |  |  | Open |  |  | Lake Erie |  | RE | 12 | 1953 | 12 | 2002 | RE | 6 | 1948 | 12 | 2002 | RE | 6 | 1948 | N | BIT | ST | N/A | IPP Non-CHP | 1 |  |  |  | Unoperable
6526 | OH | 2835 | FirstEnergy Ashtabula | 2015 | 3 | 8 | 11 | 2 | Conventional Steam Coal | 44 | [25 empty] | 21 | (ON) Once through No Cool Pond |  |  | Open |  |  | Lake Erie |  | RE | 12 | 1953 | 12 | 2002 | RE | 6 | 1948 | 12 | 2002 | RE | 6 | 1948 | N | BIT | ST | N/A | IPP Non-CHP | 1 |  |  |  | Unoperable
6526 | OH | 2835 | FirstEnergy Ashtabula | 2015 | 4 | 8 | 11 | 2 | Conventional Steam Coal | 44 | [25 empty] | 21 | (ON) Once through No Cool Pond |  |  | Open |  |  | Lake Erie |  | RE | 12 | 1953 | 12 | 2002 | RE | 6 | 1948 | 12 | 2002 | RE | 6 | 1948 | N | BIT | ST | N/A | IPP Non-CHP | 1 |  |  |  | Unoperable
6526 | OH | 2835 | FirstEnergy Ashtabula | 2015 | 5 | 8 | 11 | 2 | Conventional Steam Coal | 44 | [25 empty] | 21 | (ON) Once through No Cool Pond |  |  | Open |  |  | Lake Erie |  | RE | 12 | 1953 | 12 | 2002 | RE | 6 | 1948 | 12 | 2002 | RE | 6 | 1948 | N | BIT | ST | N/A | IPP Non-CHP | 1 |  |  |  | Unoperable
6526 | OH | 2835 | FirstEnergy Ashtabula | 2015 | 6 | 8 | 11 | 2 | Conventional Steam Coal | 44 | [25 empty] | 21 | (ON) Once through No Cool Pond |  |  | Open |  |  | Lake Erie |  | RE | 12 | 1953 | 12 | 2002 | RE | 6 | 1948 | 12 | 2002 | RE | 6 | 1948 | N | BIT | ST | N/A | IPP Non-CHP | 1 |  |  |  | Unoperable
6526 | OH | 2835 | FirstEnergy Ashtabula | 2015 | 7 | 8 | 11 | 2 | Conventional Steam Coal | 44 | [25 empty] | 21 | (ON) Once through No Cool Pond |  |  | Open |  |  | Lake Erie |  | RE | 12 | 1953 | 12 | 2002 | RE | 6 | 1948 | 12 | 2002 | RE | 6 | 1948 | N | BIT | ST | N/A | IPP Non-CHP | 1 |  |  |  | Unoperable
6526 | OH | 2835 | FirstEnergy Ashtabula | 2015 | 8 | 8 | 11 | 2 | Conventional Steam Coal | 44 | [25 empty] | 21 | (ON) Once through No Cool Pond |  |  | Open |  |  | Lake Erie |  | RE | 12 | 1953 | 12 | 2002 | RE | 6 | 1948 | 12 | 2002 | RE | 6 | 1948 | N | BIT | ST | N/A | IPP Non-CHP | 1 |  |  |  | Unoperable
6526 | OH | 2835 | FirstEnergy Ashtabula | 2015 | 9 | 8 | 11 | 2 | Conventional Steam Coal | 44 | [25 empty] | 21 | (ON) Once through No Cool Pond |  |  | Open |  |  | Lake Erie |  | RE | 12 | 1953 | 12 | 2002 | RE | 6 | 1948 | 12 | 2002 | RE | 6 | 1948 | N | BIT | ST | N/A | IPP Non-CHP | 1 |  |  |  | Unoperable
6526 | OH | 2835 | FirstEnergy Ashtabula | 2015 | 10 | 8 | 11 | 2 | Conventional Steam Coal | 44 | [25 empty] | 21 | (ON) Once through No Cool Pond |  |  | Open |  |  | Lake Erie |  | RE | 12 | 1953 | 12 | 2002 | RE | 6 | 1948 | 12 | 2002 | RE | 6 | 1948 | N | BIT | ST | N/A | IPP Non-CHP | 1 |  |  |  | Unoperable
6526 | OH | 2835 | FirstEnergy Ashtabula | 2015 | 11 | 8 | 11 | 2 | Conventional Steam Coal | 44 | [25 empty] | 21 | (ON) Once through No Cool Pond |  |  | Open |  |  | Lake Erie |  | RE | 12 | 1953 | 12 | 2002 | RE | 6 | 1948 | 12 | 2002 | RE | 6 | 1948 | N | BIT | ST | N/A | IPP Non-CHP | 1 |  |  |  | Unoperable
6526 | OH | 2835 | FirstEnergy Ashtabula | 2015 | 12 | 8 | 11 | 2 | Conventional Steam Coal | 44 | [25 empty] | 21 | (ON) Once through No Cool Pond |  |  | Open |  |  | Lake Erie |  | RE | 12 | 1953 | 12 | 2002 | RE | 6 | 1948 | 12 | 2002 | RE | 6 | 1948 | N | BIT | ST | N/A | IPP Non-CHP | 1 |  |  |  | Unoperable
6526 | OH | 2835 | FirstEnergy Ashtabula | 2015 | 1 | 9 | 11 | 2 | Conventional Steam Coal | 44 | [25 empty] | 21 | (ON) Once through No Cool Pond |  |  | Open |  |  | Lake Erie |  | RE | 7 | 1953 | 12 | 2002 | RE | 6 | 1948 | 12 | 2002 | RE | 6 | 1948 | N | BIT | ST | N/A | IPP Non-CHP | 1 |  |  |  | Unoperable
6526 | OH | 2835 | FirstEnergy Ashtabula | 2015 | 2 | 9 | 11 | 2 | Conventional Steam Coal | 44 | [25 empty] | 21 | (ON) Once through No Cool Pond |  |  | Open |  |  | Lake Erie |  | RE | 7 | 1953 | 12 | 2002 | RE | 6 | 1948 | 12 | 2002 | RE | 6 | 1948 | N | BIT | ST | N/A | IPP Non-CHP | 1 |  |  |  | Unoperable
6526 | OH | 2835 | FirstEnergy Ashtabula | 2015 | 3 | 9 | 11 | 2 | Conventional Steam Coal | 44 | [25 empty] | 21 | (ON) Once through No Cool Pond |  |  | Open |  |  | Lake Erie |  | RE | 7 | 1953 | 12 | 2002 | RE | 6 | 1948 | 12 | 2002 | RE | 6 | 1948 | N | BIT | ST | N/A | IPP Non-CHP | 1 |  |  |  | Unoperable
6526 | OH | 2835 | FirstEnergy Ashtabula | 2015 | 4 | 9 | 11 | 2 | Conventional Steam Coal | 44 | [25 empty] | 21 | (ON) Once through No Cool Pond |  |  | Open |  |  | Lake Erie |  | RE | 7 | 1953 | 12 | 2002 | RE | 6 | 1948 | 12 | 2002 | RE | 6 | 1948 | N | BIT | ST | N/A | IPP Non-CHP | 1 |  |  |  | Unoperable
6526 | OH | 2835 | FirstEnergy Ashtabula | 2015 | 5 | 9 | 11 | 2 | Conventional Steam Coal | 44 | [25 empty] | 21 | (ON) Once through No Cool Pond |  |  | Open |  |  | Lake Erie |  | RE | 7 | 1953 | 12 | 2002 | RE | 6 | 1948 | 12 | 2002 | RE | 6 | 1948 | N | BIT | ST | N/A | IPP Non-CHP | 1 |  |  |  | Unoperable
6526 | OH | 2835 | FirstEnergy Ashtabula | 2015 | 6 | 9 | 11 | 2 | Conventional Steam Coal | 44 | [25 empty] | 21 | (ON) Once through No Cool Pond |  |  | Open |  |  | Lake Erie |  | RE | 7 | 1953 | 12 | 2002 | RE | 6 | 1948 | 12 | 2002 | RE | 6 | 1948 | N | BIT | ST | N/A | IPP Non-CHP | 1 |  |  |  | Unoperable
6526 | OH | 2835 | FirstEnergy Ashtabula | 2015 | 7 | 9 | 11 | 2 | Conventional Steam Coal | 44 | [25 empty] | 21 | (ON) Once through No Cool Pond |  |  | Open |  |  | Lake Erie |  | RE | 7 | 1953 | 12 | 2002 | RE | 6 | 1948 | 12 | 2002 | RE | 6 | 1948 | N | BIT | ST | N/A | IPP Non-CHP | 1 |  |  |  | Unoperable
6526 | OH | 2835 | FirstEnergy Ashtabula | 2015 | 8 | 9 | 11 | 2 | Conventional Steam Coal | 44 | [25 empty] | 21 | (ON) Once through No Cool Pond |  |  | Open |  |  | Lake Erie |  | RE | 7 | 1953 | 12 | 2002 | RE | 6 | 1948 | 12 | 2002 | RE | 6 | 1948 | N | BIT | ST | N/A | IPP Non-CHP | 1 |  |  |  | Unoperable
6526 | OH | 2835 | FirstEnergy Ashtabula | 2015 | 9 | 9 | 11 | 2 | Conventional Steam Coal | 44 | [25 empty] | 21 | (ON) Once through No Cool Pond |  |  | Open |  |  | Lake Erie |  | RE | 7 | 1953 | 12 | 2002 | RE | 6 | 1948 | 12 | 2002 | RE | 6 | 1948 | N | BIT | ST | N/A | IPP Non-CHP | 1 |  |  |  | Unoperable
6526 | OH | 2835 | FirstEnergy Ashtabula | 2015 | 10 | 9 | 11 | 2 | Conventional Steam Coal | 44 | [25 empty] | 21 | (ON) Once through No Cool Pond |  |  | Open |  |  | Lake Erie |  | RE | 7 | 1953 | 12 | 2002 | RE | 6 | 1948 | 12 | 2002 | RE | 6 | 1948 | N | BIT | ST | N/A | IPP Non-CHP | 1 |  |  |  | Unoperable
6526 | OH | 2835 | FirstEnergy Ashtabula | 2015 | 11 | 9 | 11 | 2 | Conventional Steam Coal | 44 | [25 empty] | 21 | (ON) Once through No Cool Pond |  |  | Open |  |  | Lake Erie |  | RE | 7 | 1953 | 12 | 2002 | RE | 6 | 1948 | 12 | 2002 | RE | 6 | 1948 | N | BIT | ST | N/A | IPP Non-CHP | 1 |  |  |  | Unoperable
6526 | OH | 2835 | FirstEnergy Ashtabula | 2015 | 12 | 9 | 11 | 2 | Conventional Steam Coal | 44 | [25 empty] | 21 | (ON) Once through No Cool Pond |  |  | Open |  |  | Lake Erie |  | RE | 7 | 1953 | 12 | 2002 | RE | 6 | 1948 | 12 | 2002 | RE | 6 | 1948 | N | BIT | ST | N/A | IPP Non-CHP | 1 |  |  |  | Unoperable
6526 | OH | 2835 | FirstEnergy Ashtabula | 2015 | 1 | 6 | 8 | 2 | Conventional Steam Coal | 44 | [25 empty] | 21 | (ON) Once through No Cool Pond |  |  | Open |  |  | Lake Erie |  | RE | 12 | 1972 | 12 | 2002 | RE | 6 | 1948 | 12 | 2002 | RE | 6 | 1948 | N | BIT | ST | N/A | IPP Non-CHP | 1 |  |  |  | Unoperable
6526 | OH | 2835 | FirstEnergy Ashtabula | 2015 | 2 | 6 | 8 | 2 | Conventional Steam Coal | 44 | [25 empty] | 21 | (ON) Once through No Cool Pond |  |  | Open |  |  | Lake Erie |  | RE | 12 | 1972 | 12 | 2002 | RE | 6 | 1948 | 12 | 2002 | RE | 6 | 1948 | N | BIT | ST | N/A | IPP Non-CHP | 1 |  |  |  | Unoperable
6526 | OH | 2835 | FirstEnergy Ashtabula | 2015 | 3 | 6 | 8 | 2 | Conventional Steam Coal | 44 | [25 empty] | 21 | (ON) Once through No Cool Pond |  |  | Open |  |  | Lake Erie |  | RE | 12 | 1972 | 12 | 2002 | RE | 6 | 1948 | 12 | 2002 | RE | 6 | 1948 | N | BIT | ST | N/A | IPP Non-CHP | 1 |  |  |  | Unoperable
6526 | OH | 2835 | FirstEnergy Ashtabula | 2015 | 4 | 6 | 8 | 2 | Conventional Steam Coal | 44 | [25 empty] | 21 | (ON) Once through No Cool Pond |  |  | Open |  |  | Lake Erie |  | RE | 12 | 1972 | 12 | 2002 | RE | 6 | 1948 | 12 | 2002 | RE | 6 | 1948 | N | BIT | ST | N/A | IPP Non-CHP | 1 |  |  |  | Unoperable
6526 | OH | 2835 | FirstEnergy Ashtabula | 2015 | 5 | 6 | 8 | 2 | Conventional Steam Coal | 44 | [25 empty] | 21 | (ON) Once through No Cool Pond |  |  | Open |  |  | Lake Erie |  | RE | 12 | 1972 | 12 | 2002 | RE | 6 | 1948 | 12 | 2002 | RE | 6 | 1948 | N | BIT | ST | N/A | IPP Non-CHP | 1 |  |  |  | Unoperable
6526 | OH | 2835 | FirstEnergy Ashtabula | 2015 | 6 | 6 | 8 | 2 | Conventional Steam Coal | 44 | [25 empty] | 21 | (ON) Once through No Cool Pond |  |  | Open |  |  | Lake Erie |  | RE | 12 | 1972 | 12 | 2002 | RE | 6 | 1948 | 12 | 2002 | RE | 6 | 1948 | N | BIT | ST | N/A | IPP Non-CHP | 1 |  |  |  | Unoperable
6526 | OH | 2835 | FirstEnergy Ashtabula | 2015 | 7 | 6 | 8 | 2 | Conventional Steam Coal | 44 | [25 empty] | 21 | (ON) Once through No Cool Pond |  |  | Open |  |  | Lake Erie |  | RE | 12 | 1972 | 12 | 2002 | RE | 6 | 1948 | 12 | 2002 | RE | 6 | 1948 | N | BIT | ST | N/A | IPP Non-CHP | 1 |  |  |  | Unoperable
6526 | OH | 2835 | FirstEnergy Ashtabula | 2015 | 8 | 6 | 8 | 2 | Conventional Steam Coal | 44 | [25 empty] | 21 | (ON) Once through No Cool Pond |  |  | Open |  |  | Lake Erie |  | RE | 12 | 1972 | 12 | 2002 | RE | 6 | 1948 | 12 | 2002 | RE | 6 | 1948 | N | BIT | ST | N/A | IPP Non-CHP | 1 |  |  |  | Unoperable
6526 | OH | 2835 | FirstEnergy Ashtabula | 2015 | 9 | 6 | 8 | 2 | Conventional Steam Coal | 44 | [25 empty] | 21 | (ON) Once through No Cool Pond |  |  | Open |  |  | Lake Erie |  | RE | 12 | 1972 | 12 | 2002 | RE | 6 | 1948 | 12 | 2002 | RE | 6 | 1948 | N | BIT | ST | N/A | IPP Non-CHP | 1 |  |  |  | Unoperable
6526 | OH | 2835 | FirstEnergy Ashtabula | 2015 | 10 | 6 | 8 | 2 | Conventional Steam Coal | 44 | [25 empty] | 21 | (ON) Once through No Cool Pond |  |  | Open |  |  | Lake Erie |  | RE | 12 | 1972 | 12 | 2002 | RE | 6 | 1948 | 12 | 2002 | RE | 6 | 1948 | N | BIT | ST | N/A | IPP Non-CHP | 1 |  |  |  | Unoperable
6526 | OH | 2835 | FirstEnergy Ashtabula | 2015 | 11 | 6 | 8 | 2 | Conventional Steam Coal | 44 | [25 empty] | 21 | (ON) Once through No Cool Pond |  |  | Open |  |  | Lake Erie |  | RE | 12 | 1972 | 12 | 2002 | RE | 6 | 1948 | 12 | 2002 | RE | 6 | 1948 | N | BIT | ST | N/A | IPP Non-CHP | 1 |  |  |  | Unoperable
6526 | OH | 2835 | FirstEnergy Ashtabula | 2015 | 12 | 6 | 8 | 2 | Conventional Steam Coal | 44 | [25 empty] | 21 | (ON) Once through No Cool Pond |  |  | Open |  |  | Lake Erie |  | RE | 12 | 1972 | 12 | 2002 | RE | 6 | 1948 | 12 | 2002 | RE | 6 | 1948 | N | BIT | ST | N/A | IPP Non-CHP | 1 |  |  |  | Unoperable
6526 | OH | 2835 | FirstEnergy Ashtabula | 2015 | 1 | 7 | 8 | 2 | Conventional Steam Coal | 44 | [25 empty] | 21 | (ON) Once through No Cool Pond |  |  | Open |  |  | Lake Erie |  | RE | 12 | 1972 | 12 | 2002 | RE | 6 | 1948 | 12 | 2002 | RE | 6 | 1948 | N | BIT | ST | N/A | IPP Non-CHP | 1 |  |  |  | Unoperable
6526 | OH | 2835 | FirstEnergy Ashtabula | 2015 | 2 | 7 | 8 | 2 | Conventional Steam Coal | 44 | [25 empty] | 21 | (ON) Once through No Cool Pond |  |  | Open |  |  | Lake Erie |  | RE | 12 | 1972 | 12 | 2002 | RE | 6 | 1948 | 12 | 2002 | RE | 6 | 1948 | N | BIT | ST | N/A | IPP Non-CHP | 1 |  |  |  | Unoperable
6526 | OH | 2835 | FirstEnergy Ashtabula | 2015 | 3 | 7 | 8 | 2 | Conventional Steam Coal | 44 | [25 empty] | 21 | (ON) Once through No Cool Pond |  |  | Open |  |  | Lake Erie |  | RE | 12 | 1972 | 12 | 2002 | RE | 6 | 1948 | 12 | 2002 | RE | 6 | 1948 | N | BIT | ST | N/A | IPP Non-CHP | 1 |  |  |  | Unoperable
6526 | OH | 2835 | FirstEnergy Ashtabula | 2015 | 4 | 7 | 8 | 2 | Conventional Steam Coal | 44 | [25 empty] | 21 | (ON) Once through No Cool Pond |  |  | Open |  |  | Lake Erie |  | RE | 12 | 1972 | 12 | 2002 | RE | 6 | 1948 | 12 | 2002 | RE | 6 | 1948 | N | BIT | ST | N/A | IPP Non-CHP | 1 |  |  |  | Unoperable
6526 | OH | 2835 | FirstEnergy Ashtabula | 2015 | 5 | 7 | 8 | 2 | Conventional Steam Coal | 44 | [25 empty] | 21 | (ON) Once through No Cool Pond |  |  | Open |  |  | Lake Erie |  | RE | 12 | 1972 | 12 | 2002 | RE | 6 | 1948 | 12 | 2002 | RE | 6 | 1948 | N | BIT | ST | N/A | IPP Non-CHP | 1 |  |  |  | Unoperable
6526 | OH | 2835 | FirstEnergy Ashtabula | 2015 | 6 | 7 | 8 | 2 | Conventional Steam Coal | 44 | [25 empty] | 21 | (ON) Once through No Cool Pond |  |  | Open |  |  | Lake Erie |  | RE | 12 | 1972 | 12 | 2002 | RE | 6 | 1948 | 12 | 2002 | RE | 6 | 1948 | N | BIT | ST | N/A | IPP Non-CHP | 1 |  |  |  | Unoperable
6526 | OH | 2835 | FirstEnergy Ashtabula | 2015 | 7 | 7 | 8 | 2 | Conventional Steam Coal | 44 | [25 empty] | 21 | (ON) Once through No Cool Pond |  |  | Open |  |  | Lake Erie |  | RE | 12 | 1972 | 12 | 2002 | RE | 6 | 1948 | 12 | 2002 | RE | 6 | 1948 | N | BIT | ST | N/A | IPP Non-CHP | 1 |  |  |  | Unoperable
6526 | OH | 2835 | FirstEnergy Ashtabula | 2015 | 8 | 7 | 8 | 2 | Conventional Steam Coal | 44 | [25 empty] | 21 | (ON) Once through No Cool Pond |  |  | Open |  |  | Lake Erie |  | RE | 12 | 1972 | 12 | 2002 | RE | 6 | 1948 | 12 | 2002 | RE | 6 | 1948 | N | BIT | ST | N/A | IPP Non-CHP | 1 |  |  |  | Unoperable
6526 | OH | 2835 | FirstEnergy Ashtabula | 2015 | 9 | 7 | 8 | 2 | Conventional Steam Coal | 44 | [25 empty] | 21 | (ON) Once through No Cool Pond |  |  | Open |  |  | Lake Erie |  | RE | 12 | 1972 | 12 | 2002 | RE | 6 | 1948 | 12 | 2002 | RE | 6 | 1948 | N | BIT | ST | N/A | IPP Non-CHP | 1 |  |  |  | Unoperable
6526 | OH | 2835 | FirstEnergy Ashtabula | 2015 | 10 | 7 | 8 | 2 | Conventional Steam Coal | 44 | [25 empty] | 21 | (ON) Once through No Cool Pond |  |  | Open |  |  | Lake Erie |  | RE | 12 | 1972 | 12 | 2002 | RE | 6 | 1948 | 12 | 2002 | RE | 6 | 1948 | N | BIT | ST | N/A | IPP Non-CHP | 1 |  |  |  | Unoperable
6526 | OH | 2835 | FirstEnergy Ashtabula | 2015 | 11 | 7 | 8 | 2 | Conventional Steam Coal | 44 | [25 empty] | 21 | (ON) Once through No Cool Pond |  |  | Open |  |  | Lake Erie |  | RE | 12 | 1972 | 12 | 2002 | RE | 6 | 1948 | 12 | 2002 | RE | 6 | 1948 | N | BIT | ST | N/A | IPP Non-CHP | 1 |  |  |  | Unoperable
6526 | OH | 2835 | FirstEnergy Ashtabula | 2015 | 12 | 7 | 8 | 2 | Conventional Steam Coal | 44 | [25 empty] | 21 | (ON) Once through No Cool Pond |  |  | Open |  |  | Lake Erie |  | RE | 12 | 1972 | 12 | 2002 | RE | 6 | 1948 | 12 | 2002 | RE | 6 | 1948 | N | BIT | ST | N/A | IPP Non-CHP | 1 |  |  |  | Unoperable
6526 | OH | 2835 | FirstEnergy Ashtabula | 2015 | 1 | 8 | 8 | 2 | Conventional Steam Coal | 44 | [25 empty] | 21 | (ON) Once through No Cool Pond |  |  | Open |  |  | Lake Erie |  | RE | 12 | 1953 | 12 | 2002 | RE | 6 | 1948 | 12 | 2002 | RE | 6 | 1948 | N | BIT | ST | N/A | IPP Non-CHP | 1 |  |  |  | Unoperable
6526 | OH | 2835 | FirstEnergy Ashtabula | 2015 | 2 | 8 | 8 | 2 | Conventional Steam Coal | 44 | [25 empty] | 21 | (ON) Once through No Cool Pond |  |  | Open |  |  | Lake Erie |  | RE | 12 | 1953 | 12 | 2002 | RE | 6 | 1948 | 12 | 2002 | RE | 6 | 1948 | N | BIT | ST | N/A | IPP Non-CHP | 1 |  |  |  | Unoperable
6526 | OH | 2835 | FirstEnergy Ashtabula | 2015 | 3 | 8 | 8 | 2 | Conventional Steam Coal | 44 | [25 empty] | 21 | (ON) Once through No Cool Pond |  |  | Open |  |  | Lake Erie |  | RE | 12 | 1953 | 12 | 2002 | RE | 6 | 1948 | 12 | 2002 | RE | 6 | 1948 | N | BIT | ST | N/A | IPP Non-CHP | 1 |  |  |  | Unoperable
6526 | OH | 2835 | FirstEnergy Ashtabula | 2015 | 4 | 8 | 8 | 2 | Conventional Steam Coal | 44 | [25 empty] | 21 | (ON) Once through No Cool Pond |  |  | Open |  |  | Lake Erie |  | RE | 12 | 1953 | 12 | 2002 | RE | 6 | 1948 | 12 | 2002 | RE | 6 | 1948 | N | BIT | ST | N/A | IPP Non-CHP | 1 |  |  |  | Unoperable
6526 | OH | 2835 | FirstEnergy Ashtabula | 2015 | 5 | 8 | 8 | 2 | Conventional Steam Coal | 44 | [25 empty] | 21 | (ON) Once through No Cool Pond |  |  | Open |  |  | Lake Erie |  | RE | 12 | 1953 | 12 | 2002 | RE | 6 | 1948 | 12 | 2002 | RE | 6 | 1948 | N | BIT | ST | N/A | IPP Non-CHP | 1 |  |  |  | Unoperable
6526 | OH | 2835 | FirstEnergy Ashtabula | 2015 | 6 | 8 | 8 | 2 | Conventional Steam Coal | 44 | [25 empty] | 21 | (ON) Once through No Cool Pond |  |  | Open |  |  | Lake Erie |  | RE | 12 | 1953 | 12 | 2002 | RE | 6 | 1948 | 12 | 2002 | RE | 6 | 1948 | N | BIT | ST | N/A | IPP Non-CHP | 1 |  |  |  | Unoperable
6526 | OH | 2835 | FirstEnergy Ashtabula | 2015 | 7 | 8 | 8 | 2 | Conventional Steam Coal | 44 | [25 empty] | 21 | (ON) Once through No Cool Pond |  |  | Open |  |  | Lake Erie |  | RE | 12 | 1953 | 12 | 2002 | RE | 6 | 1948 | 12 | 2002 | RE | 6 | 1948 | N | BIT | ST | N/A | IPP Non-CHP | 1 |  |  |  | Unoperable
6526 | OH | 2835 | FirstEnergy Ashtabula | 2015 | 8 | 8 | 8 | 2 | Conventional Steam Coal | 44 | [25 empty] | 21 | (ON) Once through No Cool Pond |  |  | Open |  |  | Lake Erie |  | RE | 12 | 1953 | 12 | 2002 | RE | 6 | 1948 | 12 | 2002 | RE | 6 | 1948 | N | BIT | ST | N/A | IPP Non-CHP | 1 |  |  |  | Unoperable
6526 | OH | 2835 | FirstEnergy Ashtabula | 2015 | 9 | 8 | 8 | 2 | Conventional Steam Coal | 44 | [25 empty] | 21 | (ON) Once through No Cool Pond |  |  | Open |  |  | Lake Erie |  | RE | 12 | 1953 | 12 | 2002 | RE | 6 | 1948 | 12 | 2002 | RE | 6 | 1948 | N | BIT | ST | N/A | IPP Non-CHP | 1 |  |  |  | Unoperable
6526 | OH | 2835 | FirstEnergy Ashtabula | 2015 | 10 | 8 | 8 | 2 | Conventional Steam Coal | 44 | [25 empty] | 21 | (ON) Once through No Cool Pond |  |  | Open |  |  | Lake Erie |  | RE | 12 | 1953 | 12 | 2002 | RE | 6 | 1948 | 12 | 2002 | RE | 6 | 1948 | N | BIT | ST | N/A | IPP Non-CHP | 1 |  |  |  | Unoperable
6526 | OH | 2835 | FirstEnergy Ashtabula | 2015 | 11 | 8 | 8 | 2 | Conventional Steam Coal | 44 | [25 empty] | 21 | (ON) Once through No Cool Pond |  |  | Open |  |  | Lake Erie |  | RE | 12 | 1953 | 12 | 2002 | RE | 6 | 1948 | 12 | 2002 | RE | 6 | 1948 | N | BIT | ST | N/A | IPP Non-CHP | 1 |  |  |  | Unoperable
6526 | OH | 2835 | FirstEnergy Ashtabula | 2015 | 12 | 8 | 8 | 2 | Conventional Steam Coal | 44 | [25 empty] | 21 | (ON) Once through No Cool Pond |  |  | Open |  |  | Lake Erie |  | RE | 12 | 1953 | 12 | 2002 | RE | 6 | 1948 | 12 | 2002 | RE | 6 | 1948 | N | BIT | ST | N/A | IPP Non-CHP | 1 |  |  |  | Unoperable
6526 | OH | 2835 | FirstEnergy Ashtabula | 2015 | 1 | 9 | 8 | 2 | Conventional Steam Coal | 44 | [25 empty] | 21 | (ON) Once through No Cool Pond |  |  | Open |  |  | Lake Erie |  | RE | 7 | 1953 | 12 | 2002 | RE | 6 | 1948 | 12 | 2002 | RE | 6 | 1948 | N | BIT | ST | N/A | IPP Non-CHP | 1 |  |  |  | Unoperable
6526 | OH | 2835 | FirstEnergy Ashtabula | 2015 | 2 | 9 | 8 | 2 | Conventional Steam Coal | 44 | [25 empty] | 21 | (ON) Once through No Cool Pond |  |  | Open |  |  | Lake Erie |  | RE | 7 | 1953 | 12 | 2002 | RE | 6 | 1948 | 12 | 2002 | RE | 6 | 1948 | N | BIT | ST | N/A | IPP Non-CHP | 1 |  |  |  | Unoperable
6526 | OH | 2835 | FirstEnergy Ashtabula | 2015 | 3 | 9 | 8 | 2 | Conventional Steam Coal | 44 | [25 empty] | 21 | (ON) Once through No Cool Pond |  |  | Open |  |  | Lake Erie |  | RE | 7 | 1953 | 12 | 2002 | RE | 6 | 1948 | 12 | 2002 | RE | 6 | 1948 | N | BIT | ST | N/A | IPP Non-CHP | 1 |  |  |  | Unoperable
6526 | OH | 2835 | FirstEnergy Ashtabula | 2015 | 4 | 9 | 8 | 2 | Conventional Steam Coal | 44 | [25 empty] | 21 | (ON) Once through No Cool Pond |  |  | Open |  |  | Lake Erie |  | RE | 7 | 1953 | 12 | 2002 | RE | 6 | 1948 | 12 | 2002 | RE | 6 | 1948 | N | BIT | ST | N/A | IPP Non-CHP | 1 |  |  |  | Unoperable
6526 | OH | 2835 | FirstEnergy Ashtabula | 2015 | 5 | 9 | 8 | 2 | Conventional Steam Coal | 44 | [25 empty] | 21 | (ON) Once through No Cool Pond |  |  | Open |  |  | Lake Erie |  | RE | 7 | 1953 | 12 | 2002 | RE | 6 | 1948 | 12 | 2002 | RE | 6 | 1948 | N | BIT | ST | N/A | IPP Non-CHP | 1 |  |  |  | Unoperable
6526 | OH | 2835 | FirstEnergy Ashtabula | 2015 | 6 | 9 | 8 | 2 | Conventional Steam Coal | 44 | [25 empty] | 21 | (ON) Once through No Cool Pond |  |  | Open |  |  | Lake Erie |  | RE | 7 | 1953 | 12 | 2002 | RE | 6 | 1948 | 12 | 2002 | RE | 6 | 1948 | N | BIT | ST | N/A | IPP Non-CHP | 1 |  |  |  | Unoperable
6526 | OH | 2835 | FirstEnergy Ashtabula | 2015 | 7 | 9 | 8 | 2 | Conventional Steam Coal | 44 | [25 empty] | 21 | (ON) Once through No Cool Pond |  |  | Open |  |  | Lake Erie |  | RE | 7 | 1953 | 12 | 2002 | RE | 6 | 1948 | 12 | 2002 | RE | 6 | 1948 | N | BIT | ST | N/A | IPP Non-CHP | 1 |  |  |  | Unoperable
6526 | OH | 2835 | FirstEnergy Ashtabula | 2015 | 8 | 9 | 8 | 2 | Conventional Steam Coal | 44 | [25 empty] | 21 | (ON) Once through No Cool Pond |  |  | Open |  |  | Lake Erie |  | RE | 7 | 1953 | 12 | 2002 | RE | 6 | 1948 | 12 | 2002 | RE | 6 | 1948 | N | BIT | ST | N/A | IPP Non-CHP | 1 |  |  |  | Unoperable
6526 | OH | 2835 | FirstEnergy Ashtabula | 2015 | 9 | 9 | 8 | 2 | Conventional Steam Coal | 44 | [25 empty] | 21 | (ON) Once through No Cool Pond |  |  | Open |  |  | Lake Erie |  | RE | 7 | 1953 | 12 | 2002 | RE | 6 | 1948 | 12 | 2002 | RE | 6 | 1948 | N | BIT | ST | N/A | IPP Non-CHP | 1 |  |  |  | Unoperable
6526 | OH | 2835 | FirstEnergy Ashtabula | 2015 | 10 | 9 | 8 | 2 | Conventional Steam Coal | 44 | [25 empty] | 21 | (ON) Once through No Cool Pond |  |  | Open |  |  | Lake Erie |  | RE | 7 | 1953 | 12 | 2002 | RE | 6 | 1948 | 12 | 2002 | RE | 6 | 1948 | N | BIT | ST | N/A | IPP Non-CHP | 1 |  |  |  | Unoperable
6526 | OH | 2835 | FirstEnergy Ashtabula | 2015 | 11 | 9 | 8 | 2 | Conventional Steam Coal | 44 | [25 empty] | 21 | (ON) Once through No Cool Pond |  |  | Open |  |  | Lake Erie |  | RE | 7 | 1953 | 12 | 2002 | RE | 6 | 1948 | 12 | 2002 | RE | 6 | 1948 | N | BIT | ST | N/A | IPP Non-CHP | 1 |  |  |  | Unoperable
6526 | OH | 2835 | FirstEnergy Ashtabula | 2015 | 12 | 9 | 8 | 2 | Conventional Steam Coal | 44 | [25 empty] | 21 | (ON) Once through No Cool Pond |  |  | Open |  |  | Lake Erie |  | RE | 7 | 1953 | 12 | 2002 | RE | 6 | 1948 | 12 | 2002 | RE | 6 | 1948 | N | BIT | ST | N/A | IPP Non-CHP | 1 |  |  |  | Unoperable
14165 | OH | 2836 | Avon Lake | 2015 | 1 | 7 | 10 | 2 | Conventional Steam Coal | 70 | 4280 | -216 | [6 empty] | 45302 | 45302 |  |  | 41375 |  | 3927 |  |  |  | 302.547 | [5 empty] | 744 | 20 | (ON) Once through No Cool Pond |  | ON | Open | Fresh | Surface | Lake Erie | Lake Erie | OP | 1 | 1949 |  |  | OP | 1 | 1949 | 4 | 2016 | OP | 1 | 1949 | N | BIT | ST | N/A | IPP Non-CHP | 1 |  |  |  | 1C MB MG
14165 | OH | 2836 | Avon Lake | 2015 | 2 | 7 | 10 | 2 | Conventional Steam Coal | 70 | 23408 | 18165 | [6 empty] | 255760 | 255760 |  |  | 252900 |  | 2860 |  |  |  | 455.392 | [5 empty] | 672 | 20 | (ON) Once through No Cool Pond |  | ON | Open | Fresh | Surface | Lake Erie | Lake Erie | OP | 1 | 1949 |  |  | OP | 1 | 1949 | 4 | 2016 | OP | 1 | 1949 | N | BIT | ST | N/A | IPP Non-CHP | 1 |  |  |  | 1C MB MG
14165 | OH | 2836 | Avon Lake | 2015 | 3 | 7 | 10 | 2 | Conventional Steam Coal | 70 | 6805 | 2970 | [6 empty] | 88191 | 88191 |  |  | 83250 |  | 4941 |  |  |  | 363.421 | [5 empty] | 744 | 20 | (ON) Once through No Cool Pond |  | ON | Open | Fresh | Surface | Lake Erie | Lake Erie | OP | 1 | 1949 |  |  | OP | 1 | 1949 | 4 | 2016 | OP | 1 | 1949 | N | BIT | ST | N/A | IPP Non-CHP | 1 |  |  |  | 1C MB MG
14165 | OH | 2836 | Avon Lake | 2015 | 4 | 7 | 10 | 2 | Conventional Steam Coal | 70 | 0 | -2051 | [6 empty] | 0 | 0 |  |  | 0 |  | 0 |  |  |  | 205.251 | [5 empty] | 720 | 20 | (ON) Once through No Cool Pond |  | ON | Open | Fresh | Surface | Lake Erie | Lake Erie | OP | 1 | 1949 |  |  | OP | 1 | 1949 | 4 | 2016 | OP | 1 | 1949 | N | BIT | ST | N/A | IPP Non-CHP | 1 |  |  |  | 1C MB MG
14165 | OH | 2836 | Avon Lake | 2015 | 5 | 7 | 10 | 2 | Conventional Steam Coal | 70 | 90 | -2543 | [6 empty] | 12091 | 12091 |  |  | 5550 |  | 6541 |  |  |  | 197.173 | [5 empty] | 744 | 20 | (ON) Once through No Cool Pond |  | ON | Open | Fresh | Surface | Lake Erie | Lake Erie | OP | 1 | 1949 |  |  | OP | 1 | 1949 | 4 | 2016 | OP | 1 | 1949 | N | BIT | ST | N/A | IPP Non-CHP | 1 |  |  |  | 1C MB MG
14165 | OH | 2836 | Avon Lake | 2015 | 6 | 7 | 10 | 2 | Conventional Steam Coal | 70 | 7327 | 4262 | [6 empty] | 97453 | 97453 |  |  | 91075 |  | 6378 |  |  |  | 468.395 | [5 empty] | 720 | 20 | (ON) Once through No Cool Pond |  | ON | Open | Fresh | Surface | Lake Erie | Lake Erie | OP | 1 | 1949 |  |  | OP | 1 | 1949 | 4 | 2016 | OP | 1 | 1949 | N | BIT | ST | N/A | IPP Non-CHP | 1 |  |  |  | 1C MB MG
14165 | OH | 2836 | Avon Lake | 2015 | 7 | 7 | 10 | 2 | Conventional Steam Coal | 70 | 14877 | 11127 | [6 empty] | 175199 | 175199 |  |  | 173168 |  | 2031 |  |  |  | 654.073 | [5 empty] | 744 | 20 | (ON) Once through No Cool Pond |  | ON | Open | Fresh | Surface | Lake Erie | Lake Erie | OP | 1 | 1949 |  |  | OP | 1 | 1949 | 4 | 2016 | OP | 1 | 1949 | N | BIT | ST | N/A | IPP Non-CHP | 1 |  |  |  | 1C MB MG
14165 | OH | 2836 | Avon Lake | 2015 | 8 | 7 | 10 | 2 | Conventional Steam Coal | 70 | 5043 | 2088 | [6 empty] | 69171 | 69171 |  |  | 64618 |  | 4554 |  |  |  | 675.578 | [5 empty] | 744 | 20 | (ON) Once through No Cool Pond |  | ON | Open | Fresh | Surface | Lake Erie | Lake Erie | OP | 1 | 1949 |  |  | OP | 1 | 1949 | 4 | 2016 | OP | 1 | 1949 | N | BIT | ST | N/A | IPP Non-CHP | 1 |  |  |  | 1C MB MG
14165 | OH | 2836 | Avon Lake | 2015 | 9 | 7 | 10 | 2 | Conventional Steam Coal | 70 | 9835 | 6932 | [6 empty] | 117217 | 117217 |  |  | 113859 |  | 3358 |  |  |  | 669.135 | [5 empty] | 720 | 20 | (ON) Once through No Cool Pond |  | ON | Open | Fresh | Surface | Lake Erie | Lake Erie | OP | 1 | 1949 |  |  | OP | 1 | 1949 | 4 | 2016 | OP | 1 | 1949 | N | BIT | ST | N/A | IPP Non-CHP | 1 |  |  |  | 1C MB MG
14165 | OH | 2836 | Avon Lake | 2015 | 10 | 7 | 10 | 2 | Conventional Steam Coal | 70 | 5442 | 2583 | [6 empty] | 70649 | 70649 |  |  | 69612 |  | 1037 |  |  |  | 597.811 | [5 empty] | 744 | 20 | (ON) Once through No Cool Pond |  | ON | Open | Fresh | Surface | Lake Erie | Lake Erie | OP | 1 | 1949 |  |  | OP | 1 | 1949 | 4 | 2016 | OP | 1 | 1949 | N | BIT | ST | N/A | IPP Non-CHP | 1 |  |  |  | 1C MB MG
14165 | OH | 2836 | Avon Lake | 2015 | 11 | 7 | 10 | 2 | Conventional Steam Coal | 70 | 0 | -2353 | [6 empty] | 12988 | 12988 |  |  | 10384 |  | 2604 |  |  |  | 341.267 | [5 empty] | 720 | 20 | (ON) Once through No Cool Pond |  | ON | Open | Fresh | Surface | Lake Erie | Lake Erie | OP | 1 | 1949 |  |  | OP | 1 | 1949 | 4 | 2016 | OP | 1 | 1949 | N | BIT | ST | N/A | IPP Non-CHP | 1 |  |  |  | 1C MB MG
14165 | OH | 2836 | Avon Lake | 2015 | 12 | 7 | 10 | 2 | Conventional Steam Coal | 70 | 0 | -2617 | [6 empty] | 2910 | 2910 |  |  | 0 |  | 2910 |  |  |  | 267.063 | [5 empty] | 744 | 20 | (ON) Once through No Cool Pond |  | ON | Open | Fresh | Surface | Lake Erie | Lake Erie | OP | 1 | 1949 |  |  | OP | 1 | 1949 | 4 | 2016 | OP | 1 | 1949 | N | BIT | ST | N/A | IPP Non-CHP | 1 |  |  |  | 1C MB MG
14165 | OH | 2836 | Avon Lake | 2015 | 1 | 9 | 12 | 2 | Conventional Steam Coal | 640 | 172720 | 163861 | [6 empty] | 1563800 | 1563800 |  |  | 1548950 |  | 14850 |  |  |  | 302.547 | [5 empty] | 744 | 20 | (ON) Once through No Cool Pond |  | ON | Open | Fresh | Surface | Lake Erie | Lake Erie | OP | 1 | 1970 |  |  | OP | 1 | 1970 |  |  | OP | 1 | 1949 | N | BIT | ST | N/A | IPP Non-CHP | 1 |  |  |  | 1C MB MG
14165 | OH | 2836 | Avon Lake | 2015 | 2 | 9 | 12 | 2 | Conventional Steam Coal | 640 | 289627 | 277513 | [6 empty] | 2615020 | 2615020 |  |  | 2605725 |  | 9295 |  |  |  | 455.392 | [5 empty] | 672 | 20 | (ON) Once through No Cool Pond |  | ON | Open | Fresh | Surface | Lake Erie | Lake Erie | OP | 1 | 1970 |  |  | OP | 1 | 1970 |  |  | OP | 1 | 1949 | N | BIT | ST | N/A | IPP Non-CHP | 1 |  |  |  | 1C MB MG
14165 | OH | 2836 | Avon Lake | 2015 | 3 | 9 | 12 | 2 | Conventional Steam Coal | 640 | 280489 | 267617 | [6 empty] | 2331270 | 2331270 |  |  | 2323212 |  | 8059 |  |  |  | 363.421 | [5 empty] | 744 | 20 | (ON) Once through No Cool Pond |  | ON | Open | Fresh | Surface | Lake Erie | Lake Erie | OP | 1 | 1970 |  |  | OP | 1 | 1970 |  |  | OP | 1 | 1949 | N | BIT | ST | N/A | IPP Non-CHP | 1 |  |  |  | 1C MB MG
14165 | OH | 2836 | Avon Lake | 2015 | 4 | 9 | 12 | 2 | Conventional Steam Coal | 640 | 258823 | 246680 | [6 empty] | 2369760 | 2369760 |  |  | 2365750 |  | 4010 |  |  |  | 205.251 | [5 empty] | 720 | 20 | (ON) Once through No Cool Pond |  | ON | Open | Fresh | Surface | Lake Erie | Lake Erie | OP | 1 | 1970 |  |  | OP | 1 | 1970 |  |  | OP | 1 | 1949 | N | BIT | ST | N/A | IPP Non-CHP | 1 |  |  |  | 1C MB MG
14165 | OH | 2836 | Avon Lake | 2015 | 5 | 9 | 12 | 2 | Conventional Steam Coal | 640 | 132774 | 124261 | [6 empty] | 1221955 | 1221955 |  |  | 1210325 |  | 11630 |  |  |  | 197.173 | [5 empty] | 744 | 20 | (ON) Once through No Cool Pond |  | ON | Open | Fresh | Surface | Lake Erie | Lake Erie | OP | 1 | 1970 |  |  | OP | 1 | 1970 |  |  | OP | 1 | 1949 | N | BIT | ST | N/A | IPP Non-CHP | 1 |  |  |  | 1C MB MG
14165 | OH | 2836 | Avon Lake | 2015 | 6 | 9 | 12 | 2 | Conventional Steam Coal | 640 | 229085 | 218608 | [6 empty] | 2120354 | 2120354 |  |  | 2111400 |  | 8954 |  |  |  | 468.395 | [5 empty] | 720 | 20 | (ON) Once through No Cool Pond |  | ON | Open | Fresh | Surface | Lake Erie | Lake Erie | OP | 1 | 1970 |  |  | OP | 1 | 1970 |  |  | OP | 1 | 1949 | N | BIT | ST | N/A | IPP Non-CHP | 1 |  |  |  | 1C MB MG
14165 | OH | 2836 | Avon Lake | 2015 | 7 | 9 | 12 | 2 | Conventional Steam Coal | 640 | 266491 | 253143 | [6 empty] | 2500581 | 2500581 |  |  | 2492003 |  | 8578 |  |  |  | 654.073 | [5 empty] | 744 | 20 | (ON) Once through No Cool Pond |  | ON | Open | Fresh | Surface | Lake Erie | Lake Erie | OP | 1 | 1970 |  |  | OP | 1 | 1970 |  |  | OP | 1 | 1949 | N | BIT | ST | N/A | IPP Non-CHP | 1 |  |  |  | 1C MB MG
14165 | OH | 2836 | Avon Lake | 2015 | 8 | 9 | 12 | 2 | Conventional Steam Coal | 640 | 317195 | 302221 | [6 empty] | 2980351 | 2980351 |  |  | 2972537 |  | 7813 |  |  |  | 675.578 | [5 empty] | 744 | 20 | (ON) Once through No Cool Pond |  | ON | Open | Fresh | Surface | Lake Erie | Lake Erie | OP | 1 | 1970 |  |  | OP | 1 | 1970 |  |  | OP | 1 | 1949 | N | BIT | ST | N/A | IPP Non-CHP | 1 |  |  |  | 1C MB MG
14165 | OH | 2836 | Avon Lake | 2015 | 9 | 9 | 12 | 2 | Conventional Steam Coal | 640 | 355521 | 339266 | [6 empty] | 3252963 | 3252963 |  |  | 3246444 |  | 6519 |  |  |  | 669.135 | [5 empty] | 720 | 20 | (ON) Once through No Cool Pond |  | ON | Open | Fresh | Surface | Lake Erie | Lake Erie | OP | 1 | 1970 |  |  | OP | 1 | 1970 |  |  | OP | 1 | 1949 | N | BIT | ST | N/A | IPP Non-CHP | 1 |  |  |  | 1C MB MG
14165 | OH | 2836 | Avon Lake | 2015 | 10 | 9 | 12 | 2 | Conventional Steam Coal | 640 | 316722 | 301937 | [6 empty] | 2845283 | 2845283 |  |  | 2838665 |  | 6618 |  |  |  | 597.811 | [5 empty] | 744 | 20 | (ON) Once through No Cool Pond |  | ON | Open | Fresh | Surface | Lake Erie | Lake Erie | OP | 1 | 1970 |  |  | OP | 1 | 1970 |  |  | OP | 1 | 1949 | N | BIT | ST | N/A | IPP Non-CHP | 1 |  |  |  | 1C MB MG
14165 | OH | 2836 | Avon Lake | 2015 | 11 | 9 | 12 | 2 | Conventional Steam Coal | 640 | 178219 | 168851 | [6 empty] | 1559186 | 1559186 |  |  | 1552099 |  | 7087 |  |  |  | 341.267 | [5 empty] | 720 | 20 | (ON) Once through No Cool Pond |  | ON | Open | Fresh | Surface | Lake Erie | Lake Erie | OP | 1 | 1970 |  |  | OP | 1 | 1970 |  |  | OP | 1 | 1949 | N | BIT | ST | N/A | IPP Non-CHP | 1 |  |  |  | 1C MB MG
14165 | OH | 2836 | Avon Lake | 2015 | 12 | 9 | 12 | 2 | Conventional Steam Coal | 640 | 56851 | 51376 | [6 empty] | 499988 | 499988 |  |  | 494205 |  | 5782 |  |  |  | 267.063 | [5 empty] | 744 | 20 | (ON) Once through No Cool Pond |  | ON | Open | Fresh | Surface | Lake Erie | Lake Erie | OP | 1 | 1970 |  |  | OP | 1 | 1970 |  |  | OP | 1 | 1949 | N | BIT | ST | N/A | IPP Non-CHP | 1 |  |  |  | 1C MB MG
6526 | OH | 2837 | FirstEnergy Eastlake | 2015 | 1 | 1 | 1 | 1 | Conventional Steam Coal | 132 | 87728 | 80668 | [6 empty] | 844544 | 844544 |  |  | 844544 |  | 0 |  |  |  | 5861.33 | 0 |  |  |  |  | 744 | 20 | (ON) Once through No Cool Pond |  | ON | Open | Fresh | Surface | Lake Erie | Lake Erie | RE | 9 | 1953 | 4 | 2015 | RE | 9 | 1953 | 4 | 2015 | RE | 9 | 1953 | N | SUB | ST | N/A | IPP Non-CHP | 1 |  |  |  | Unoperable
6526 | OH | 2837 | FirstEnergy Eastlake | 2015 | 2 | 1 | 1 | 1 | Conventional Steam Coal | 132 | 69054 | 63689 | [6 empty] | 660534 | 660534 |  |  | 657894 |  | 2640 |  |  |  | 5001.265 | 0 |  |  |  |  | 672 | 20 | (ON) Once through No Cool Pond |  | ON | Open | Fresh | Surface | Lake Erie | Lake Erie | RE | 9 | 1953 | 4 | 2015 | RE | 9 | 1953 | 4 | 2015 | RE | 9 | 1953 | N | SUB | ST | N/A | IPP Non-CHP | 1 |  |  |  | Unoperable
6526 | OH | 2837 | FirstEnergy Eastlake | 2015 | 3 | 1 | 1 | 1 | Conventional Steam Coal | 132 | 47325 | 43240 | [6 empty] | 468951 | 468951 |  |  | 455844 |  | 13107 |  |  |  | 4748.639 | 0 |  |  |  |  | 626 | 20 | (ON) Once through No Cool Pond |  | ON | Open | Fresh | Surface | Lake Erie | Lake Erie | RE | 9 | 1953 | 4 | 2015 | RE | 9 | 1953 | 4 | 2015 | RE | 9 | 1953 | N | SUB | ST | N/A | IPP Non-CHP | 1 |  |  |  | Unoperable
6526 | OH | 2837 | FirstEnergy Eastlake | 2015 | 4 | 1 | 1 | 1 | Conventional Steam Coal | 132 | 17451 | 15740 | [6 empty] | 163129 | 163129 |  |  | 161762 |  | 1367 |  |  |  | 1383.972 | 0 |  |  |  |  | 226 | 20 | (ON) Once through No Cool Pond |  | ON | Open | Fresh | Surface | Lake Erie | Lake Erie | RE | 9 | 1953 | 4 | 2015 | RE | 9 | 1953 | 4 | 2015 | RE | 9 | 1953 | N | SUB | ST | N/A | IPP Non-CHP | 1 |  |  |  | Unoperable
6526 | OH | 2837 | FirstEnergy Eastlake | 2015 | 5 | 1 | 1 | 1 | Conventional Steam Coal | 132 | [24 empty] | 0 | 20 | (ON) Once through No Cool Pond |  | ON | Open | Fresh | Surface | Lake Erie | Lake Erie | RE | 9 | 1953 | 4 | 2015 | RE | 9 | 1953 | 4 | 2015 | RE | 9 | 1953 | N | SUB | ST | N/A | IPP Non-CHP | 1 |  |  |  | Unoperable
6526 | OH | 2837 | FirstEnergy Eastlake | 2015 | 6 | 1 | 1 | 1 | Conventional Steam Coal | 132 | [24 empty] | 0 | 20 | (ON) Once through No Cool Pond |  | ON | Open | Fresh | Surface | Lake Erie | Lake Erie | RE | 9 | 1953 | 4 | 2015 | RE | 9 | 1953 | 4 | 2015 | RE | 9 | 1953 | N | SUB | ST | N/A | IPP Non-CHP | 1 |  |  |  | Unoperable
6526 | OH | 2837 | FirstEnergy Eastlake | 2015 | 7 | 1 | 1 | 1 | Conventional Steam Coal | 132 | [24 empty] | 0 | 20 | (ON) Once through No Cool Pond |  | ON | Open | Fresh | Surface | Lake Erie | Lake Erie | RE | 9 | 1953 | 4 | 2015 | RE | 9 | 1953 | 4 | 2015 | RE | 9 | 1953 | N | SUB | ST | N/A | IPP Non-CHP | 1 |  |  |  | Unoperable
6526 | OH | 2837 | FirstEnergy Eastlake | 2015 | 8 | 1 | 1 | 1 | Conventional Steam Coal | 132 | [24 empty] | 0 | 20 | (ON) Once through No Cool Pond |  | ON | Open | Fresh | Surface | Lake Erie | Lake Erie | RE | 9 | 1953 | 4 | 2015 | RE | 9 | 1953 | 4 | 2015 | RE | 9 | 1953 | N | SUB | ST | N/A | IPP Non-CHP | 1 |  |  |  | Unoperable
6526 | OH | 2837 | FirstEnergy Eastlake | 2015 | 9 | 1 | 1 | 1 | Conventional Steam Coal | 132 | [24 empty] | 0 | 20 | (ON) Once through No Cool Pond |  | ON | Open | Fresh | Surface | Lake Erie | Lake Erie | RE | 9 | 1953 | 4 | 2015 | RE | 9 | 1953 | 4 | 2015 | RE | 9 | 1953 | N | SUB | ST | N/A | IPP Non-CHP | 1 |  |  |  | Unoperable
6526 | OH | 2837 | FirstEnergy Eastlake | 2015 | 10 | 1 | 1 | 1 | Conventional Steam Coal | 132 | [24 empty] | 0 | 20 | (ON) Once through No Cool Pond |  | ON | Open | Fresh | Surface | Lake Erie | Lake Erie | RE | 9 | 1953 | 4 | 2015 | RE | 9 | 1953 | 4 | 2015 | RE | 9 | 1953 | N | SUB | ST | N/A | IPP Non-CHP | 1 |  |  |  | Unoperable
6526 | OH | 2837 | FirstEnergy Eastlake | 2015 | 11 | 1 | 1 | 1 | Conventional Steam Coal | 132 | [24 empty] | 0 | 20 | (ON) Once through No Cool Pond |  | ON | Open | Fresh | Surface | Lake Erie | Lake Erie | RE | 9 | 1953 | 4 | 2015 | RE | 9 | 1953 | 4 | 2015 | RE | 9 | 1953 | N | SUB | ST | N/A | IPP Non-CHP | 1 |  |  |  | Unoperable
6526 | OH | 2837 | FirstEnergy Eastlake | 2015 | 12 | 1 | 1 | 1 | Conventional Steam Coal | 132 | [24 empty] | 0 | 20 | (ON) Once through No Cool Pond |  | ON | Open | Fresh | Surface | Lake Erie | Lake Erie | RE | 9 | 1953 | 4 | 2015 | RE | 9 | 1953 | 4 | 2015 | RE | 9 | 1953 | N | SUB | ST | N/A | IPP Non-CHP | 1 |  |  |  | Unoperable
6526 | OH | 2837 | FirstEnergy Eastlake | 2015 | 1 | 2 | 2 | 1 | Conventional Steam Coal | 132 | 63895 | 58312 | [6 empty] | 597667 | 597667 |  |  | 594562 |  | 3105 |  |  |  | 5861.33 | 0 |  |  |  |  | 744 | 20 | (ON) Once through No Cool Pond |  | ON | Open | Fresh | Surface | Lake Erie | Lake Erie | RE | 12 | 1953 | 4 | 2015 | RE | 9 | 1956 | 4 | 2015 | RE | 9 | 1953 | N | SUB | ST | N/A | IPP Non-CHP | 1 |  |  |  | Unoperable
6526 | OH | 2837 | FirstEnergy Eastlake | 2015 | 2 | 2 | 2 | 1 | Conventional Steam Coal | 132 | 74677 | 68170 | [6 empty] | 722826 | 722826 |  |  | 722826 |  | 0 |  |  |  | 5001.265 | 0 |  |  |  |  | 672 | 20 | (ON) Once through No Cool Pond |  | ON | Open | Fresh | Surface | Lake Erie | Lake Erie | RE | 12 | 1953 | 4 | 2015 | RE | 9 | 1956 | 4 | 2015 | RE | 9 | 1953 | N | SUB | ST | N/A | IPP Non-CHP | 1 |  |  |  | Unoperable
6526 | OH | 2837 | FirstEnergy Eastlake | 2015 | 3 | 2 | 2 | 1 | Conventional Steam Coal | 132 | 48221 | 43243 | [6 empty] | 492594 | 492594 |  |  | 486046 |  | 6548 |  |  |  | 4748.639 | 0 |  |  |  |  | 626 | 20 | (ON) Once through No Cool Pond |  | ON | Open | Fresh | Surface | Lake Erie | Lake Erie | RE | 12 | 1953 | 4 | 2015 | RE | 9 | 1956 | 4 | 2015 | RE | 9 | 1953 | N | SUB | ST | N/A | IPP Non-CHP | 1 |  |  |  | Unoperable
6526 | OH | 2837 | FirstEnergy Eastlake | 2015 | 4 | 2 | 2 | 1 | Conventional Steam Coal | 132 | 9722 | 8675 | [6 empty] | 89555 | 89555 |  |  | 88496 |  | 1058 |  |  |  | 1383.972 | 0 |  |  |  |  | 226 | 20 | (ON) Once through No Cool Pond |  | ON | Open | Fresh | Surface | Lake Erie | Lake Erie | RE | 12 | 1953 | 4 | 2015 | RE | 9 | 1956 | 4 | 2015 | RE | 9 | 1953 | N | SUB | ST | N/A | IPP Non-CHP | 1 |  |  |  | Unoperable
6526 | OH | 2837 | FirstEnergy Eastlake | 2015 | 5 | 2 | 2 | 1 | Conventional Steam Coal | 132 | [24 empty] | 0 | 20 | (ON) Once through No Cool Pond |  | ON | Open | Fresh | Surface | Lake Erie | Lake Erie | RE | 12 | 1953 | 4 | 2015 | RE | 9 | 1956 | 4 | 2015 | RE | 9 | 1953 | N | SUB | ST | N/A | IPP Non-CHP | 1 |  |  |  | Unoperable
6526 | OH | 2837 | FirstEnergy Eastlake | 2015 | 6 | 2 | 2 | 1 | Conventional Steam Coal | 132 | [24 empty] | 0 | 20 | (ON) Once through No Cool Pond |  | ON | Open | Fresh | Surface | Lake Erie | Lake Erie | RE | 12 | 1953 | 4 | 2015 | RE | 9 | 1956 | 4 | 2015 | RE | 9 | 1953 | N | SUB | ST | N/A | IPP Non-CHP | 1 |  |  |  | Unoperable
6526 | OH | 2837 | FirstEnergy Eastlake | 2015 | 7 | 2 | 2 | 1 | Conventional Steam Coal | 132 | [24 empty] | 0 | 20 | (ON) Once through No Cool Pond |  | ON | Open | Fresh | Surface | Lake Erie | Lake Erie | RE | 12 | 1953 | 4 | 2015 | RE | 9 | 1956 | 4 | 2015 | RE | 9 | 1953 | N | SUB | ST | N/A | IPP Non-CHP | 1 |  |  |  | Unoperable
6526 | OH | 2837 | FirstEnergy Eastlake | 2015 | 8 | 2 | 2 | 1 | Conventional Steam Coal | 132 | [24 empty] | 0 | 20 | (ON) Once through No Cool Pond |  | ON | Open | Fresh | Surface | Lake Erie | Lake Erie | RE | 12 | 1953 | 4 | 2015 | RE | 9 | 1956 | 4 | 2015 | RE | 9 | 1953 | N | SUB | ST | N/A | IPP Non-CHP | 1 |  |  |  | Unoperable
6526 | OH | 2837 | FirstEnergy Eastlake | 2015 | 9 | 2 | 2 | 1 | Conventional Steam Coal | 132 | [24 empty] | 0 | 20 | (ON) Once through No Cool Pond |  | ON | Open | Fresh | Surface | Lake Erie | Lake Erie | RE | 12 | 1953 | 4 | 2015 | RE | 9 | 1956 | 4 | 2015 | RE | 9 | 1953 | N | SUB | ST | N/A | IPP Non-CHP | 1 |  |  |  | Unoperable
6526 | OH | 2837 | FirstEnergy Eastlake | 2015 | 10 | 2 | 2 | 1 | Conventional Steam Coal | 132 | [24 empty] | 0 | 20 | (ON) Once through No Cool Pond |  | ON | Open | Fresh | Surface | Lake Erie | Lake Erie | RE | 12 | 1953 | 4 | 2015 | RE | 9 | 1956 | 4 | 2015 | RE | 9 | 1953 | N | SUB | ST | N/A | IPP Non-CHP | 1 |  |  |  | Unoperable
6526 | OH | 2837 | FirstEnergy Eastlake | 2015 | 11 | 2 | 2 | 1 | Conventional Steam Coal | 132 | [24 empty] | 0 | 20 | (ON) Once through No Cool Pond |  | ON | Open | Fresh | Surface | Lake Erie | Lake Erie | RE | 12 | 1953 | 4 | 2015 | RE | 9 | 1956 | 4 | 2015 | RE | 9 | 1953 | N | SUB | ST | N/A | IPP Non-CHP | 1 |  |  |  | Unoperable
6526 | OH | 2837 | FirstEnergy Eastlake | 2015 | 12 | 2 | 2 | 1 | Conventional Steam Coal | 132 | [24 empty] | 0 | 20 | (ON) Once through No Cool Pond |  | ON | Open | Fresh | Surface | Lake Erie | Lake Erie | RE | 12 | 1953 | 4 | 2015 | RE | 9 | 1956 | 4 | 2015 | RE | 9 | 1953 | N | SUB | ST | N/A | IPP Non-CHP | 1 |  |  |  | Unoperable
6526 | OH | 2837 | FirstEnergy Eastlake | 2015 | 1 | 3 | 3 | 1 | Conventional Steam Coal | 132 | 83144 | 76309 | [6 empty] | 811172 | 811172 |  |  | 809620 |  | 1553 |  |  |  | 5861.33 | 0 |  |  |  |  | 744 | 20 | (ON) Once through No Cool Pond |  | ON | Open | Fresh | Surface | Lake Erie | Lake Erie | RE | 8 | 1954 | 4 | 2015 | RE | 12 | 1953 | 4 | 2015 | RE | 9 | 1953 | N | SUB | ST | N/A | IPP Non-CHP | 1 |  |  |  | Unoperable
6526 | OH | 2837 | FirstEnergy Eastlake | 2015 | 2 | 3 | 3 | 1 | Conventional Steam Coal | 132 | 74627 | 69017 | [6 empty] | 724584 | 724584 |  |  | 721950 |  | 2634 |  |  |  | 5001.265 | 0 |  |  |  |  | 672 | 20 | (ON) Once through No Cool Pond |  | ON | Open | Fresh | Surface | Lake Erie | Lake Erie | RE | 8 | 1954 | 4 | 2015 | RE | 12 | 1953 | 4 | 2015 | RE | 9 | 1953 | N | SUB | ST | N/A | IPP Non-CHP | 1 |  |  |  | Unoperable
6526 | OH | 2837 | FirstEnergy Eastlake | 2015 | 3 | 3 | 3 | 1 | Conventional Steam Coal | 132 | 59998 | 54620 | [6 empty] | 598576 | 598576 |  |  | 595295 |  | 3281 |  |  |  | 4748.639 | 0 |  |  |  |  | 626 | 20 | (ON) Once through No Cool Pond |  | ON | Open | Fresh | Surface | Lake Erie | Lake Erie | RE | 8 | 1954 | 4 | 2015 | RE | 12 | 1953 | 4 | 2015 | RE | 9 | 1953 | N | SUB | ST | N/A | IPP Non-CHP | 1 |  |  |  | Unoperable
6526 | OH | 2837 | FirstEnergy Eastlake | 2015 | 4 | 3 | 3 | 1 | Conventional Steam Coal | 132 | 21677 | 19792 | [6 empty] | 205076 | 205076 |  |  | 204512 |  | 564 |  |  |  | 1383.972 | 0 |  |  |  |  | 226 | 20 | (ON) Once through No Cool Pond |  | ON | Open | Fresh | Surface | Lake Erie | Lake Erie | RE | 8 | 1954 | 4 | 2015 | RE | 12 | 1953 | 4 | 2015 | RE | 9 | 1953 | N | SUB | ST | N/A | IPP Non-CHP | 1 |  |  |  | Unoperable
6526 | OH | 2837 | FirstEnergy Eastlake | 2015 | 5 | 3 | 3 | 1 | Conventional Steam Coal | 132 | [24 empty] | 0 | 20 | (ON) Once through No Cool Pond |  | ON | Open | Fresh | Surface | Lake Erie | Lake Erie | RE | 8 | 1954 | 4 | 2015 | RE | 12 | 1953 | 4 | 2015 | RE | 9 | 1953 | N | SUB | ST | N/A | IPP Non-CHP | 1 |  |  |  | Unoperable
6526 | OH | 2837 | FirstEnergy Eastlake | 2015 | 6 | 3 | 3 | 1 | Conventional Steam Coal | 132 | [24 empty] | 0 | 20 | (ON) Once through No Cool Pond |  | ON | Open | Fresh | Surface | Lake Erie | Lake Erie | RE | 8 | 1954 | 4 | 2015 | RE | 12 | 1953 | 4 | 2015 | RE | 9 | 1953 | N | SUB | ST | N/A | IPP Non-CHP | 1 |  |  |  | Unoperable
6526 | OH | 2837 | FirstEnergy Eastlake | 2015 | 7 | 3 | 3 | 1 | Conventional Steam Coal | 132 | [24 empty] | 0 | 20 | (ON) Once through No Cool Pond |  | ON | Open | Fresh | Surface | Lake Erie | Lake Erie | RE | 8 | 1954 | 4 | 2015 | RE | 12 | 1953 | 4 | 2015 | RE | 9 | 1953 | N | SUB | ST | N/A | IPP Non-CHP | 1 |  |  |  | Unoperable
6526 | OH | 2837 | FirstEnergy Eastlake | 2015 | 8 | 3 | 3 | 1 | Conventional Steam Coal | 132 | [24 empty] | 0 | 20 | (ON) Once through No Cool Pond |  | ON | Open | Fresh | Surface | Lake Erie | Lake Erie | RE | 8 | 1954 | 4 | 2015 | RE | 12 | 1953 | 4 | 2015 | RE | 9 | 1953 | N | SUB | ST | N/A | IPP Non-CHP | 1 |  |  |  | Unoperable
6526 | OH | 2837 | FirstEnergy Eastlake | 2015 | 9 | 3 | 3 | 1 | Conventional Steam Coal | 132 | [24 empty] | 0 | 20 | (ON) Once through No Cool Pond |  | ON | Open | Fresh | Surface | Lake Erie | Lake Erie | RE | 8 | 1954 | 4 | 2015 | RE | 12 | 1953 | 4 | 2015 | RE | 9 | 1953 | N | SUB | ST | N/A | IPP Non-CHP | 1 |  |  |  | Unoperable
6526 | OH | 2837 | FirstEnergy Eastlake | 2015 | 10 | 3 | 3 | 1 | Conventional Steam Coal | 132 | [24 empty] | 0 | 20 | (ON) Once through No Cool Pond |  | ON | Open | Fresh | Surface | Lake Erie | Lake Erie | RE | 8 | 1954 | 4 | 2015 | RE | 12 | 1953 | 4 | 2015 | RE | 9 | 1953 | N | SUB | ST | N/A | IPP Non-CHP | 1 |  |  |  | Unoperable
6526 | OH | 2837 | FirstEnergy Eastlake | 2015 | 11 | 3 | 3 | 1 | Conventional Steam Coal | 132 | [24 empty] | 0 | 20 | (ON) Once through No Cool Pond |  | ON | Open | Fresh | Surface | Lake Erie | Lake Erie | RE | 8 | 1954 | 4 | 2015 | RE | 12 | 1953 | 4 | 2015 | RE | 9 | 1953 | N | SUB | ST | N/A | IPP Non-CHP | 1 |  |  |  | Unoperable
6526 | OH | 2837 | FirstEnergy Eastlake | 2015 | 12 | 3 | 3 | 1 | Conventional Steam Coal | 132 | [24 empty] | 0 | 20 | (ON) Once through No Cool Pond |  | ON | Open | Fresh | Surface | Lake Erie | Lake Erie | RE | 8 | 1954 | 4 | 2015 | RE | 12 | 1953 | 4 | 2015 | RE | 9 | 1953 | N | SUB | ST | N/A | IPP Non-CHP | 1 |  |  |  | Unoperable
6526 | OH | 2837 | FirstEnergy Eastlake | 2015 | 1 | 4 | 4 | 1 | Conventional Steam Coal | 240 | [18 empty] | 5861.33 | 0 |  |  |  |  | 744 | 20 | (ON) Once through No Cool Pond |  | ON | Open | Fresh | Surface | Lake Erie | Lake Erie | RE | 3 | 1956 | 9 | 2012 | RE | 8 | 1954 | 9 | 2012 | RE | 9 | 1953 | N | SUB | ST | N/A | IPP Non-CHP | 1 |  |  |  | Unoperable
6526 | OH | 2837 | FirstEnergy Eastlake | 2015 | 2 | 4 | 4 | 1 | Conventional Steam Coal | 240 | [18 empty] | 5001.265 | 0 |  |  |  |  | 672 | 20 | (ON) Once through No Cool Pond |  | ON | Open | Fresh | Surface | Lake Erie | Lake Erie | RE | 3 | 1956 | 9 | 2012 | RE | 8 | 1954 | 9 | 2012 | RE | 9 | 1953 | N | SUB | ST | N/A | IPP Non-CHP | 1 |  |  |  | Unoperable
6526 | OH | 2837 | FirstEnergy Eastlake | 2015 | 3 | 4 | 4 | 1 | Conventional Steam Coal | 240 | [18 empty] | 4748.639 | 0 |  |  |  |  | 626 | 20 | (ON) Once through No Cool Pond |  | ON | Open | Fresh | Surface | Lake Erie | Lake Erie | RE | 3 | 1956 | 9 | 2012 | RE | 8 | 1954 | 9 | 2012 | RE | 9 | 1953 | N | SUB | ST | N/A | IPP Non-CHP | 1 |  |  |  | Unoperable
6526 | OH | 2837 | FirstEnergy Eastlake | 2015 | 4 | 4 | 4 | 1 | Conventional Steam Coal | 240 | [18 empty] | 1383.972 | 0 |  |  |  |  | 226 | 20 | (ON) Once through No Cool Pond |  | ON | Open | Fresh | Surface | Lake Erie | Lake Erie | RE | 3 | 1956 | 9 | 2012 | RE | 8 | 1954 | 9 | 2012 | RE | 9 | 1953 | N | SUB | ST | N/A | IPP Non-CHP | 1 |  |  |  | Unoperable
6526 | OH | 2837 | FirstEnergy Eastlake | 2015 | 5 | 4 | 4 | 1 | Conventional Steam Coal | 240 | [24 empty] | 0 | 20 | (ON) Once through No Cool Pond |  | ON | Open | Fresh | Surface | Lake Erie | Lake Erie | RE | 3 | 1956 | 9 | 2012 | RE | 8 | 1954 | 9 | 2012 | RE | 9 | 1953 | N | SUB | ST | N/A | IPP Non-CHP | 1 |  |  |  | Unoperable
6526 | OH | 2837 | FirstEnergy Eastlake | 2015 | 6 | 4 | 4 | 1 | Conventional Steam Coal | 240 | [24 empty] | 0 | 20 | (ON) Once through No Cool Pond |  | ON | Open | Fresh | Surface | Lake Erie | Lake Erie | RE | 3 | 1956 | 9 | 2012 | RE | 8 | 1954 | 9 | 2012 | RE | 9 | 1953 | N | SUB | ST | N/A | IPP Non-CHP | 1 |  |  |  | Unoperable
6526 | OH | 2837 | FirstEnergy Eastlake | 2015 | 7 | 4 | 4 | 1 | Conventional Steam Coal | 240 | [24 empty] | 0 | 20 | (ON) Once through No Cool Pond |  | ON | Open | Fresh | Surface | Lake Erie | Lake Erie | RE | 3 | 1956 | 9 | 2012 | RE | 8 | 1954 | 9 | 2012 | RE | 9 | 1953 | N | SUB | ST | N/A | IPP Non-CHP | 1 |  |  |  | Unoperable
6526 | OH | 2837 | FirstEnergy Eastlake | 2015 | 8 | 4 | 4 | 1 | Conventional Steam Coal | 240 | [24 empty] | 0 | 20 | (ON) Once through No Cool Pond |  | ON | Open | Fresh | Surface | Lake Erie | Lake Erie | RE | 3 | 1956 | 9 | 2012 | RE | 8 | 1954 | 9 | 2012 | RE | 9 | 1953 | N | SUB | ST | N/A | IPP Non-CHP | 1 |  |  |  | Unoperable
6526 | OH | 2837 | FirstEnergy Eastlake | 2015 | 9 | 4 | 4 | 1 | Conventional Steam Coal | 240 | [24 empty] | 0 | 20 | (ON) Once through No Cool Pond |  | ON | Open | Fresh | Surface | Lake Erie | Lake Erie | RE | 3 | 1956 | 9 | 2012 | RE | 8 | 1954 | 9 | 2012 | RE | 9 | 1953 | N | SUB | ST | N/A | IPP Non-CHP | 1 |  |  |  | Unoperable
6526 | OH | 2837 | FirstEnergy Eastlake | 2015 | 10 | 4 | 4 | 1 | Conventional Steam Coal | 240 | [24 empty] | 0 | 20 | (ON) Once through No Cool Pond |  | ON | Open | Fresh | Surface | Lake Erie | Lake Erie | RE | 3 | 1956 | 9 | 2012 | RE | 8 | 1954 | 9 | 2012 | RE | 9 | 1953 | N | SUB | ST | N/A | IPP Non-CHP | 1 |  |  |  | Unoperable
6526 | OH | 2837 | FirstEnergy Eastlake | 2015 | 11 | 4 | 4 | 1 | Conventional Steam Coal | 240 | [24 empty] | 0 | 20 | (ON) Once through No Cool Pond |  | ON | Open | Fresh | Surface | Lake Erie | Lake Erie | RE | 3 | 1956 | 9 | 2012 | RE | 8 | 1954 | 9 | 2012 | RE | 9 | 1953 | N | SUB | ST | N/A | IPP Non-CHP | 1 |  |  |  | Unoperable
6526 | OH | 2837 | FirstEnergy Eastlake | 2015 | 12 | 4 | 4 | 1 | Conventional Steam Coal | 240 | [24 empty] | 0 | 20 | (ON) Once through No Cool Pond |  | ON | Open | Fresh | Surface | Lake Erie | Lake Erie | RE | 3 | 1956 | 9 | 2012 | RE | 8 | 1954 | 9 | 2012 | RE | 9 | 1953 | N | SUB | ST | N/A | IPP Non-CHP | 1 |  |  |  | Unoperable
6526 | OH | 2837 | FirstEnergy Eastlake | 2015 | 1 | 5 | 5 | 1 | Conventional Steam Coal | 597 | [18 empty] | 5861.33 | 0 |  |  |  |  | 744 | 20 | (ON) Once through No Cool Pond |  | ON | Open | Fresh | Surface | Lake Erie | Lake Erie | RE | 9 | 1972 | 9 | 2012 | RE | 3 | 1956 | 9 | 2012 | RE | 9 | 1953 | N | BIT | ST | N/A | IPP Non-CHP | 1 |  |  |  | Unoperable
6526 | OH | 2837 | FirstEnergy Eastlake | 2015 | 2 | 5 | 5 | 1 | Conventional Steam Coal | 597 | [18 empty] | 5001.265 | 0 |  |  |  |  | 672 | 20 | (ON) Once through No Cool Pond |  | ON | Open | Fresh | Surface | Lake Erie | Lake Erie | RE | 9 | 1972 | 9 | 2012 | RE | 3 | 1956 | 9 | 2012 | RE | 9 | 1953 | N | BIT | ST | N/A | IPP Non-CHP | 1 |  |  |  | Unoperable
6526 | OH | 2837 | FirstEnergy Eastlake | 2015 | 3 | 5 | 5 | 1 | Conventional Steam Coal | 597 | [18 empty] | 4748.639 | 0 |  |  |  |  | 626 | 20 | (ON) Once through No Cool Pond |  | ON | Open | Fresh | Surface | Lake Erie | Lake Erie | RE | 9 | 1972 | 9 | 2012 | RE | 3 | 1956 | 9 | 2012 | RE | 9 | 1953 | N | BIT | ST | N/A | IPP Non-CHP | 1 |  |  |  | Unoperable
6526 | OH | 2837 | FirstEnergy Eastlake | 2015 | 4 | 5 | 5 | 1 | Conventional Steam Coal | 597 | [18 empty] | 1383.972 | 0 |  |  |  |  | 226 | 20 | (ON) Once through No Cool Pond |  | ON | Open | Fresh | Surface | Lake Erie | Lake Erie | RE | 9 | 1972 | 9 | 2012 | RE | 3 | 1956 | 9 | 2012 | RE | 9 | 1953 | N | BIT | ST | N/A | IPP Non-CHP | 1 |  |  |  | Unoperable
6526 | OH | 2837 | FirstEnergy Eastlake | 2015 | 5 | 5 | 5 | 1 | Conventional Steam Coal | 597 | [24 empty] | 0 | 20 | (ON) Once through No Cool Pond |  | ON | Open | Fresh | Surface | Lake Erie | Lake Erie | RE | 9 | 1972 | 9 | 2012 | RE | 3 | 1956 | 9 | 2012 | RE | 9 | 1953 | N | BIT | ST | N/A | IPP Non-CHP | 1 |  |  |  | Unoperable
6526 | OH | 2837 | FirstEnergy Eastlake | 2015 | 6 | 5 | 5 | 1 | Conventional Steam Coal | 597 | [24 empty] | 0 | 20 | (ON) Once through No Cool Pond |  | ON | Open | Fresh | Surface | Lake Erie | Lake Erie | RE | 9 | 1972 | 9 | 2012 | RE | 3 | 1956 | 9 | 2012 | RE | 9 | 1953 | N | BIT | ST | N/A | IPP Non-CHP | 1 |  |  |  | Unoperable
6526 | OH | 2837 | FirstEnergy Eastlake | 2015 | 7 | 5 | 5 | 1 | Conventional Steam Coal | 597 | [24 empty] | 0 | 20 | (ON) Once through No Cool Pond |  | ON | Open | Fresh | Surface | Lake Erie | Lake Erie | RE | 9 | 1972 | 9 | 2012 | RE | 3 | 1956 | 9 | 2012 | RE | 9 | 1953 | N | BIT | ST | N/A | IPP Non-CHP | 1 |  |  |  | Unoperable
6526 | OH | 2837 | FirstEnergy Eastlake | 2015 | 8 | 5 | 5 | 1 | Conventional Steam Coal | 597 | [24 empty] | 0 | 20 | (ON) Once through No Cool Pond |  | ON | Open | Fresh | Surface | Lake Erie | Lake Erie | RE | 9 | 1972 | 9 | 2012 | RE | 3 | 1956 | 9 | 2012 | RE | 9 | 1953 | N | BIT | ST | N/A | IPP Non-CHP | 1 |  |  |  | Unoperable
6526 | OH | 2837 | FirstEnergy Eastlake | 2015 | 9 | 5 | 5 | 1 | Conventional Steam Coal | 597 | [24 empty] | 0 | 20 | (ON) Once through No Cool Pond |  | ON | Open | Fresh | Surface | Lake Erie | Lake Erie | RE | 9 | 1972 | 9 | 2012 | RE | 3 | 1956 | 9 | 2012 | RE | 9 | 1953 | N | BIT | ST | N/A | IPP Non-CHP | 1 |  |  |  | Unoperable
6526 | OH | 2837 | FirstEnergy Eastlake | 2015 | 10 | 5 | 5 | 1 | Conventional Steam Coal | 597 | [24 empty] | 0 | 20 | (ON) Once through No Cool Pond |  | ON | Open | Fresh | Surface | Lake Erie | Lake Erie | RE | 9 | 1972 | 9 | 2012 | RE | 3 | 1956 | 9 | 2012 | RE | 9 | 1953 | N | BIT | ST | N/A | IPP Non-CHP | 1 |  |  |  | Unoperable
6526 | OH | 2837 | FirstEnergy Eastlake | 2015 | 11 | 5 | 5 | 1 | Conventional Steam Coal | 597 | [24 empty] | 0 | 20 | (ON) Once through No Cool Pond |  | ON | Open | Fresh | Surface | Lake Erie | Lake Erie | RE | 9 | 1972 | 9 | 2012 | RE | 3 | 1956 | 9 | 2012 | RE | 9 | 1953 | N | BIT | ST | N/A | IPP Non-CHP | 1 |  |  |  | Unoperable
6526 | OH | 2837 | FirstEnergy Eastlake | 2015 | 12 | 5 | 5 | 1 | Conventional Steam Coal | 597 | [24 empty] | 0 | 20 | (ON) Once through No Cool Pond |  | ON | Open | Fresh | Surface | Lake Erie | Lake Erie | RE | 9 | 1972 | 9 | 2012 | RE | 3 | 1956 | 9 | 2012 | RE | 9 | 1953 | N | BIT | ST | N/A | IPP Non-CHP | 1 |  |  |  | Unoperable
6526 | OH | 2838 | FirstEnergy Lake Shore | 2015 | 1 | 18 | 18 | 1 | Conventional Steam Coal | 245 | 7930 | 7930 | [6 empty] | 128914 | 128914 |  |  | 126835 |  | 2079 |  |  |  | 480.813 | 0 |  |  |  |  | 83 | 20 | (ON) Once through No Cool Pond |  | ON | Open | Fresh | Surface | Lake Erie | LAKE ERIE | RE | 6 | 1962 | 4 | 2015 | RE | 6 | 1962 | 4 | 2015 | RE | 9 | 1941 | N | SUB | ST | N/A | IPP Non-CHP | 1 |  |  |  | Unoperable
6526 | OH | 2838 | FirstEnergy Lake Shore | 2015 | 2 | 18 | 18 | 1 | Conventional Steam Coal | 245 | 5930 | 5930 | [6 empty] | 80901 | 80901 |  |  | 75639 |  | 5262 |  |  |  | 689.226 | 0 |  |  |  |  | 82 | 20 | (ON) Once through No Cool Pond |  | ON | Open | Fresh | Surface | Lake Erie | LAKE ERIE | RE | 6 | 1962 | 4 | 2015 | RE | 6 | 1962 | 4 | 2015 | RE | 9 | 1941 | N | SUB | ST | N/A | IPP Non-CHP | 1 |  |  |  | Unoperable
6526 | OH | 2838 | FirstEnergy Lake Shore | 2015 | 3 | 18 | 18 | 1 | Conventional Steam Coal | 245 | 26810 | 26810 | [6 empty] | 276212 | 276212 |  |  | 270688 |  | 5525 |  |  |  | 2339.15 | 0 |  |  |  |  | 264 | 20 | (ON) Once through No Cool Pond |  | ON | Open | Fresh | Surface | Lake Erie | LAKE ERIE | RE | 6 | 1962 | 4 | 2015 | RE | 6 | 1962 | 4 | 2015 | RE | 9 | 1941 | N | SUB | ST | N/A | IPP Non-CHP | 1 |  |  |  | Unoperable
6526 | OH | 2838 | FirstEnergy Lake Shore | 2015 | 4 | 18 | 18 | 1 | Conventional Steam Coal | 245 | 21140 | 21140 | [6 empty] | 210871 | 210871 |  |  | 207075 |  | 3796 |  |  |  | 1518.18 | 0 |  |  |  |  | 191 | 20 | (ON) Once through No Cool Pond |  | ON | Open | Fresh | Surface | Lake Erie | LAKE ERIE | RE | 6 | 1962 | 4 | 2015 | RE | 6 | 1962 | 4 | 2015 | RE | 9 | 1941 | N | SUB | ST | N/A | IPP Non-CHP | 1 |  |  |  | Unoperable
6526 | OH | 2838 | FirstEnergy Lake Shore | 2015 | 5 | 18 | 18 | 1 | Conventional Steam Coal | 245 | [8 empty] | 0 | 0 |  |  | 0 |  | 0 | [10 empty] | 20 | (ON) Once through No Cool Pond |  | ON | Open | Fresh | Surface | Lake Erie | LAKE ERIE | RE | 6 | 1962 | 4 | 2015 | RE | 6 | 1962 | 4 | 2015 | RE | 9 | 1941 | N | SUB | ST | N/A | IPP Non-CHP | 1 |  |  |  | Unoperable
6526 | OH | 2838 | FirstEnergy Lake Shore | 2015 | 6 | 18 | 18 | 1 | Conventional Steam Coal | 245 | [8 empty] | 0 | 0 |  |  | 0 |  | 0 | [10 empty] | 20 | (ON) Once through No Cool Pond |  | ON | Open | Fresh | Surface | Lake Erie | LAKE ERIE | RE | 6 | 1962 | 4 | 2015 | RE | 6 | 1962 | 4 | 2015 | RE | 9 | 1941 | N | SUB | ST | N/A | IPP Non-CHP | 1 |  |  |  | Unoperable
6526 | OH | 2838 | FirstEnergy Lake Shore | 2015 | 7 | 18 | 18 | 1 | Conventional Steam Coal | 245 | [8 empty] | 0 | 0 |  |  | 0 |  | 0 | [10 empty] | 20 | (ON) Once through No Cool Pond |  | ON | Open | Fresh | Surface | Lake Erie | LAKE ERIE | RE | 6 | 1962 | 4 | 2015 | RE | 6 | 1962 | 4 | 2015 | RE | 9 | 1941 | N | SUB | ST | N/A | IPP Non-CHP | 1 |  |  |  | Unoperable
6526 | OH | 2838 | FirstEnergy Lake Shore | 2015 | 8 | 18 | 18 | 1 | Conventional Steam Coal | 245 | 0 | [7 empty] | 0 | 0 |  |  | 0 |  | 0 | [10 empty] | 20 | (ON) Once through No Cool Pond |  | ON | Open | Fresh | Surface | Lake Erie | LAKE ERIE | RE | 6 | 1962 | 4 | 2015 | RE | 6 | 1962 | 4 | 2015 | RE | 9 | 1941 | N | SUB | ST | N/A | IPP Non-CHP | 1 |  |  |  | Unoperable
6526 | OH | 2838 | FirstEnergy Lake Shore | 2015 | 9 | 18 | 18 | 1 | Conventional Steam Coal | 245 | [25 empty] | 20 | (ON) Once through No Cool Pond |  | ON | Open | Fresh | Surface | Lake Erie | LAKE ERIE | RE | 6 | 1962 | 4 | 2015 | RE | 6 | 1962 | 4 | 2015 | RE | 9 | 1941 | N | SUB | ST | N/A | IPP Non-CHP | 1 |  |  |  | Unoperable
6526 | OH | 2838 | FirstEnergy Lake Shore | 2015 | 10 | 18 | 18 | 1 | Conventional Steam Coal | 245 | [25 empty] | 20 | (ON) Once through No Cool Pond |  | ON | Open | Fresh | Surface | Lake Erie | LAKE ERIE | RE | 6 | 1962 | 4 | 2015 | RE | 6 | 1962 | 4 | 2015 | RE | 9 | 1941 | N | SUB | ST | N/A | IPP Non-CHP | 1 |  |  |  | Unoperable
6526 | OH | 2838 | FirstEnergy Lake Shore | 2015 | 11 | 18 | 18 | 1 | Conventional Steam Coal | 245 | [25 empty] | 20 | (ON) Once through No Cool Pond |  | ON | Open | Fresh | Surface | Lake Erie | LAKE ERIE | RE | 6 | 1962 | 4 | 2015 | RE | 6 | 1962 | 4 | 2015 | RE | 9 | 1941 | N | SUB | ST | N/A | IPP Non-CHP | 1 |  |  |  | Unoperable
6526 | OH | 2838 | FirstEnergy Lake Shore | 2015 | 12 | 18 | 18 | 1 | Conventional Steam Coal | 245 | [25 empty] | 20 | (ON) Once through No Cool Pond |  | ON | Open | Fresh | Surface | Lake Erie | LAKE ERIE | RE | 6 | 1962 | 4 | 2015 | RE | 6 | 1962 | 4 | 2015 | RE | 9 | 1941 | N | SUB | ST | N/A | IPP Non-CHP | 1 |  |  |  | Unoperable
58620 | OH | 2840 | Conesville | 2015 | 1 | 1 | 1 | 1 | Conventional Steam Coal | 115 | [25 empty] | 11 | (ON) Once through No Cool Pond |  |  | Open | Fresh | Surface | Muskingum River | Muskingum River | RE | 2 | 1959 | 12 | 2005 | RE | 2 | 1959 | 12 | 2005 | RE | 2 | 1957 | N | BIT | ST | N/A | IPP Non-CHP | 1 |  |  |  | Unoperable
58620 | OH | 2840 | Conesville | 2015 | 2 | 1 | 1 | 1 | Conventional Steam Coal | 115 | [25 empty] | 11 | (ON) Once through No Cool Pond |  |  | Open | Fresh | Surface | Muskingum River | Muskingum River | RE | 2 | 1959 | 12 | 2005 | RE | 2 | 1959 | 12 | 2005 | RE | 2 | 1957 | N | BIT | ST | N/A | IPP Non-CHP | 1 |  |  |  | Unoperable
58620 | OH | 2840 | Conesville | 2015 | 3 | 1 | 1 | 1 | Conventional Steam Coal | 115 | [25 empty] | 11 | (ON) Once through No Cool Pond |  |  | Open | Fresh | Surface | Muskingum River | Muskingum River | RE | 2 | 1959 | 12 | 2005 | RE | 2 | 1959 | 12 | 2005 | RE | 2 | 1957 | N | BIT | ST | N/A | IPP Non-CHP | 1 |  |  |  | Unoperable
58620 | OH | 2840 | Conesville | 2015 | 4 | 1 | 1 | 1 | Conventional Steam Coal | 115 | [25 empty] | 11 | (ON) Once through No Cool Pond |  |  | Open | Fresh | Surface | Muskingum River | Muskingum River | RE | 2 | 1959 | 12 | 2005 | RE | 2 | 1959 | 12 | 2005 | RE | 2 | 1957 | N | BIT | ST | N/A | IPP Non-CHP | 1 |  |  |  | Unoperable
58620 | OH | 2840 | Conesville | 2015 | 5 | 1 | 1 | 1 | Conventional Steam Coal | 115 | [25 empty] | 11 | (ON) Once through No Cool Pond |  |  | Open | Fresh | Surface | Muskingum River | Muskingum River | RE | 2 | 1959 | 12 | 2005 | RE | 2 | 1959 | 12 | 2005 | RE | 2 | 1957 | N | BIT | ST | N/A | IPP Non-CHP | 1 |  |  |  | Unoperable
58620 | OH | 2840 | Conesville | 2015 | 6 | 1 | 1 | 1 | Conventional Steam Coal | 115 | [25 empty] | 11 | (ON) Once through No Cool Pond |  |  | Open | Fresh | Surface | Muskingum River | Muskingum River | RE | 2 | 1959 | 12 | 2005 | RE | 2 | 1959 | 12 | 2005 | RE | 2 | 1957 | N | BIT | ST | N/A | IPP Non-CHP | 1 |  |  |  | Unoperable
58620 | OH | 2840 | Conesville | 2015 | 7 | 1 | 1 | 1 | Conventional Steam Coal | 115 | [25 empty] | 11 | (ON) Once through No Cool Pond |  |  | Open | Fresh | Surface | Muskingum River | Muskingum River | RE | 2 | 1959 | 12 | 2005 | RE | 2 | 1959 | 12 | 2005 | RE | 2 | 1957 | N | BIT | ST | N/A | IPP Non-CHP | 1 |  |  |  | Unoperable
58620 | OH | 2840 | Conesville | 2015 | 8 | 1 | 1 | 1 | Conventional Steam Coal | 115 | [25 empty] | 11 | (ON) Once through No Cool Pond |  |  | Open | Fresh | Surface | Muskingum River | Muskingum River | RE | 2 | 1959 | 12 | 2005 | RE | 2 | 1959 | 12 | 2005 | RE | 2 | 1957 | N | BIT | ST | N/A | IPP Non-CHP | 1 |  |  |  | Unoperable
58620 | OH | 2840 | Conesville | 2015 | 9 | 1 | 1 | 1 | Conventional Steam Coal | 115 | [25 empty] | 11 | (ON) Once through No Cool Pond |  |  | Open | Fresh | Surface | Muskingum River | Muskingum River | RE | 2 | 1959 | 12 | 2005 | RE | 2 | 1959 | 12 | 2005 | RE | 2 | 1957 | N | BIT | ST | N/A | IPP Non-CHP | 1 |  |  |  | Unoperable
58620 | OH | 2840 | Conesville | 2015 | 10 | 1 | 1 | 1 | Conventional Steam Coal | 115 | [25 empty] | 11 | (ON) Once through No Cool Pond |  |  | Open | Fresh | Surface | Muskingum River | Muskingum River | RE | 2 | 1959 | 12 | 2005 | RE | 2 | 1959 | 12 | 2005 | RE | 2 | 1957 | N | BIT | ST | N/A | IPP Non-CHP | 1 |  |  |  | Unoperable
58620 | OH | 2840 | Conesville | 2015 | 11 | 1 | 1 | 1 | Conventional Steam Coal | 115 | [25 empty] | 11 | (ON) Once through No Cool Pond |  |  | Open | Fresh | Surface | Muskingum River | Muskingum River | RE | 2 | 1959 | 12 | 2005 | RE | 2 | 1959 | 12 | 2005 | RE | 2 | 1957 | N | BIT | ST | N/A | IPP Non-CHP | 1 |  |  |  | Unoperable
58620 | OH | 2840 | Conesville | 2015 | 12 | 1 | 1 | 1 | Conventional Steam Coal | 115 | [25 empty] | 11 | (ON) Once through No Cool Pond |  |  | Open | Fresh | Surface | Muskingum River | Muskingum River | RE | 2 | 1959 | 12 | 2005 | RE | 2 | 1959 | 12 | 2005 | RE | 2 | 1957 | N | BIT | ST | N/A | IPP Non-CHP | 1 |  |  |  | Unoperable
58620 | OH | 2840 | Conesville | 2015 | 1 | 2 | 2 | 1 | Conventional Steam Coal | 115 | [25 empty] | 11 | (ON) Once through No Cool Pond |  |  | Open | Fresh | Surface | Muskingum River | Muskingum River | RE | 12 | 1957 | 12 | 2005 | RE | 2 | 1957 | 12 | 2005 | RE | 2 | 1957 | N | BIT | ST | N/A | IPP Non-CHP | 1 |  |  |  | Unoperable
58620 | OH | 2840 | Conesville | 2015 | 2 | 2 | 2 | 1 | Conventional Steam Coal | 115 | [25 empty] | 11 | (ON) Once through No Cool Pond |  |  | Open | Fresh | Surface | Muskingum River | Muskingum River | RE | 12 | 1957 | 12 | 2005 | RE | 2 | 1957 | 12 | 2005 | RE | 2 | 1957 | N | BIT | ST | N/A | IPP Non-CHP | 1 |  |  |  | Unoperable
58620 | OH | 2840 | Conesville | 2015 | 3 | 2 | 2 | 1 | Conventional Steam Coal | 115 | [25 empty] | 11 | (ON) Once through No Cool Pond |  |  | Open | Fresh | Surface | Muskingum River | Muskingum River | RE | 12 | 1957 | 12 | 2005 | RE | 2 | 1957 | 12 | 2005 | RE | 2 | 1957 | N | BIT | ST | N/A | IPP Non-CHP | 1 |  |  |  | Unoperable
58620 | OH | 2840 | Conesville | 2015 | 4 | 2 | 2 | 1 | Conventional Steam Coal | 115 | [25 empty] | 11 | (ON) Once through No Cool Pond |  |  | Open | Fresh | Surface | Muskingum River | Muskingum River | RE | 12 | 1957 | 12 | 2005 | RE | 2 | 1957 | 12 | 2005 | RE | 2 | 1957 | N | BIT | ST | N/A | IPP Non-CHP | 1 |  |  |  | Unoperable
58620 | OH | 2840 | Conesville | 2015 | 5 | 2 | 2 | 1 | Conventional Steam Coal | 115 | [25 empty] | 11 | (ON) Once through No Cool Pond |  |  | Open | Fresh | Surface | Muskingum River | Muskingum River | RE | 12 | 1957 | 12 | 2005 | RE | 2 | 1957 | 12 | 2005 | RE | 2 | 1957 | N | BIT | ST | N/A | IPP Non-CHP | 1 |  |  |  | Unoperable
58620 | OH | 2840 | Conesville | 2015 | 6 | 2 | 2 | 1 | Conventional Steam Coal | 115 | [25 empty] | 11 | (ON) Once through No Cool Pond |  |  | Open | Fresh | Surface | Muskingum River | Muskingum River | RE | 12 | 1957 | 12 | 2005 | RE | 2 | 1957 | 12 | 2005 | RE | 2 | 1957 | N | BIT | ST | N/A | IPP Non-CHP | 1 |  |  |  | Unoperable
58620 | OH | 2840 | Conesville | 2015 | 7 | 2 | 2 | 1 | Conventional Steam Coal | 115 | [25 empty] | 11 | (ON) Once through No Cool Pond |  |  | Open | Fresh | Surface | Muskingum River | Muskingum River | RE | 12 | 1957 | 12 | 2005 | RE | 2 | 1957 | 12 | 2005 | RE | 2 | 1957 | N | BIT | ST | N/A | IPP Non-CHP | 1 |  |  |  | Unoperable
58620 | OH | 2840 | Conesville | 2015 | 8 | 2 | 2 | 1 | Conventional Steam Coal | 115 | [25 empty] | 11 | (ON) Once through No Cool Pond |  |  | Open | Fresh | Surface | Muskingum River | Muskingum River | RE | 12 | 1957 | 12 | 2005 | RE | 2 | 1957 | 12 | 2005 | RE | 2 | 1957 | N | BIT | ST | N/A | IPP Non-CHP | 1 |  |  |  | Unoperable
58620 | OH | 2840 | Conesville | 2015 | 9 | 2 | 2 | 1 | Conventional Steam Coal | 115 | [25 empty] | 11 | (ON) Once through No Cool Pond |  |  | Open | Fresh | Surface | Muskingum River | Muskingum River | RE | 12 | 1957 | 12 | 2005 | RE | 2 | 1957 | 12 | 2005 | RE | 2 | 1957 | N | BIT | ST | N/A | IPP Non-CHP | 1 |  |  |  | Unoperable
58620 | OH | 2840 | Conesville | 2015 | 10 | 2 | 2 | 1 | Conventional Steam Coal | 115 | [25 empty] | 11 | (ON) Once through No Cool Pond |  |  | Open | Fresh | Surface | Muskingum River | Muskingum River | RE | 12 | 1957 | 12 | 2005 | RE | 2 | 1957 | 12 | 2005 | RE | 2 | 1957 | N | BIT | ST | N/A | IPP Non-CHP | 1 |  |  |  | Unoperable
58620 | OH | 2840 | Conesville | 2015 | 11 | 2 | 2 | 1 | Conventional Steam Coal | 115 | [25 empty] | 11 | (ON) Once through No Cool Pond |  |  | Open | Fresh | Surface | Muskingum River | Muskingum River | RE | 12 | 1957 | 12 | 2005 | RE | 2 | 1957 | 12 | 2005 | RE | 2 | 1957 | N | BIT | ST | N/A | IPP Non-CHP | 1 |  |  |  | Unoperable
58620 | OH | 2840 | Conesville | 2015 | 12 | 2 | 2 | 1 | Conventional Steam Coal | 115 | [25 empty] | 11 | (ON) Once through No Cool Pond |  |  | Open | Fresh | Surface | Muskingum River | Muskingum River | RE | 12 | 1957 | 12 | 2005 | RE | 2 | 1957 | 12 | 2005 | RE | 2 | 1957 | N | BIT | ST | N/A | IPP Non-CHP | 1 |  |  |  | Unoperable
58620 | OH | 2840 | Conesville | 2015 | 1 | 1 | 1 | 2 | Conventional Steam Coal | 115 | [25 empty] | 11 | (ON) Once through No Cool Pond |  |  | Open | Fresh | Surface | Muskingum River | Muskingum River | RE | 2 | 1959 | 12 | 2005 | RE | 2 | 1959 | 12 | 2005 | RE | 2 | 1957 | N | BIT | ST | N/A | IPP Non-CHP | 1 |  |  |  | Unoperable
58620 | OH | 2840 | Conesville | 2015 | 2 | 1 | 1 | 2 | Conventional Steam Coal | 115 | [25 empty] | 11 | (ON) Once through No Cool Pond |  |  | Open | Fresh | Surface | Muskingum River | Muskingum River | RE | 2 | 1959 | 12 | 2005 | RE | 2 | 1959 | 12 | 2005 | RE | 2 | 1957 | N | BIT | ST | N/A | IPP Non-CHP | 1 |  |  |  | Unoperable
58620 | OH | 2840 | Conesville | 2015 | 3 | 1 | 1 | 2 | Conventional Steam Coal | 115 | [25 empty] | 11 | (ON) Once through No Cool Pond |  |  | Open | Fresh | Surface | Muskingum River | Muskingum River | RE | 2 | 1959 | 12 | 2005 | RE | 2 | 1959 | 12 | 2005 | RE | 2 | 1957 | N | BIT | ST | N/A | IPP Non-CHP | 1 |  |  |  | Unoperable
58620 | OH | 2840 | Conesville | 2015 | 4 | 1 | 1 | 2 | Conventional Steam Coal | 115 | [25 empty] | 11 | (ON) Once through No Cool Pond |  |  | Open | Fresh | Surface | Muskingum River | Muskingum River | RE | 2 | 1959 | 12 | 2005 | RE | 2 | 1959 | 12 | 2005 | RE | 2 | 1957 | N | BIT | ST | N/A | IPP Non-CHP | 1 |  |  |  | Unoperable
58620 | OH | 2840 | Conesville | 2015 | 5 | 1 | 1 | 2 | Conventional Steam Coal | 115 | [25 empty] | 11 | (ON) Once through No Cool Pond |  |  | Open | Fresh | Surface | Muskingum River | Muskingum River | RE | 2 | 1959 | 12 | 2005 | RE | 2 | 1959 | 12 | 2005 | RE | 2 | 1957 | N | BIT | ST | N/A | IPP Non-CHP | 1 |  |  |  | Unoperable
58620 | OH | 2840 | Conesville | 2015 | 6 | 1 | 1 | 2 | Conventional Steam Coal | 115 | [25 empty] | 11 | (ON) Once through No Cool Pond |  |  | Open | Fresh | Surface | Muskingum River | Muskingum River | RE | 2 | 1959 | 12 | 2005 | RE | 2 | 1959 | 12 | 2005 | RE | 2 | 1957 | N | BIT | ST | N/A | IPP Non-CHP | 1 |  |  |  | Unoperable
58620 | OH | 2840 | Conesville | 2015 | 7 | 1 | 1 | 2 | Conventional Steam Coal | 115 | [25 empty] | 11 | (ON) Once through No Cool Pond |  |  | Open | Fresh | Surface | Muskingum River | Muskingum River | RE | 2 | 1959 | 12 | 2005 | RE | 2 | 1959 | 12 | 2005 | RE | 2 | 1957 | N | BIT | ST | N/A | IPP Non-CHP | 1 |  |  |  | Unoperable
58620 | OH | 2840 | Conesville | 2015 | 8 | 1 | 1 | 2 | Conventional Steam Coal | 115 | [25 empty] | 11 | (ON) Once through No Cool Pond |  |  | Open | Fresh | Surface | Muskingum River | Muskingum River | RE | 2 | 1959 | 12 | 2005 | RE | 2 | 1959 | 12 | 2005 | RE | 2 | 1957 | N | BIT | ST | N/A | IPP Non-CHP | 1 |  |  |  | Unoperable
58620 | OH | 2840 | Conesville | 2015 | 9 | 1 | 1 | 2 | Conventional Steam Coal | 115 | [25 empty] | 11 | (ON) Once through No Cool Pond |  |  | Open | Fresh | Surface | Muskingum River | Muskingum River | RE | 2 | 1959 | 12 | 2005 | RE | 2 | 1959 | 12 | 2005 | RE | 2 | 1957 | N | BIT | ST | N/A | IPP Non-CHP | 1 |  |  |  | Unoperable
58620 | OH | 2840 | Conesville | 2015 | 10 | 1 | 1 | 2 | Conventional Steam Coal | 115 | [25 empty] | 11 | (ON) Once through No Cool Pond |  |  | Open | Fresh | Surface | Muskingum River | Muskingum River | RE | 2 | 1959 | 12 | 2005 | RE | 2 | 1959 | 12 | 2005 | RE | 2 | 1957 | N | BIT | ST | N/A | IPP Non-CHP | 1 |  |  |  | Unoperable
58620 | OH | 2840 | Conesville | 2015 | 11 | 1 | 1 | 2 | Conventional Steam Coal | 115 | [25 empty] | 11 | (ON) Once through No Cool Pond |  |  | Open | Fresh | Surface | Muskingum River | Muskingum River | RE | 2 | 1959 | 12 | 2005 | RE | 2 | 1959 | 12 | 2005 | RE | 2 | 1957 | N | BIT | ST | N/A | IPP Non-CHP | 1 |  |  |  | Unoperable
58620 | OH | 2840 | Conesville | 2015 | 12 | 1 | 1 | 2 | Conventional Steam Coal | 115 | [25 empty] | 11 | (ON) Once through No Cool Pond |  |  | Open | Fresh | Surface | Muskingum River | Muskingum River | RE | 2 | 1959 | 12 | 2005 | RE | 2 | 1959 | 12 | 2005 | RE | 2 | 1957 | N | BIT | ST | N/A | IPP Non-CHP | 1 |  |  |  | Unoperable
58620 | OH | 2840 | Conesville | 2015 | 1 | 2 | 2 | 2 | Conventional Steam Coal | 115 | [25 empty] | 11 | (ON) Once through No Cool Pond |  |  | Open | Fresh | Surface | Muskingum River | Muskingum River | RE | 12 | 1957 | 12 | 2005 | RE | 2 | 1957 | 12 | 2005 | RE | 2 | 1957 | N | BIT | ST | N/A | IPP Non-CHP | 1 |  |  |  | Unoperable
58620 | OH | 2840 | Conesville | 2015 | 2 | 2 | 2 | 2 | Conventional Steam Coal | 115 | [25 empty] | 11 | (ON) Once through No Cool Pond |  |  | Open | Fresh | Surface | Muskingum River | Muskingum River | RE | 12 | 1957 | 12 | 2005 | RE | 2 | 1957 | 12 | 2005 | RE | 2 | 1957 | N | BIT | ST | N/A | IPP Non-CHP | 1 |  |  |  | Unoperable
58620 | OH | 2840 | Conesville | 2015 | 3 | 2 | 2 | 2 | Conventional Steam Coal | 115 | [25 empty] | 11 | (ON) Once through No Cool Pond |  |  | Open | Fresh | Surface | Muskingum River | Muskingum River | RE | 12 | 1957 | 12 | 2005 | RE | 2 | 1957 | 12 | 2005 | RE | 2 | 1957 | N | BIT | ST | N/A | IPP Non-CHP | 1 |  |  |  | Unoperable
58620 | OH | 2840 | Conesville | 2015 | 4 | 2 | 2 | 2 | Conventional Steam Coal | 115 | [25 empty] | 11 | (ON) Once through No Cool Pond |  |  | Open | Fresh | Surface | Muskingum River | Muskingum River | RE | 12 | 1957 | 12 | 2005 | RE | 2 | 1957 | 12 | 2005 | RE | 2 | 1957 | N | BIT | ST | N/A | IPP Non-CHP | 1 |  |  |  | Unoperable
58620 | OH | 2840 | Conesville | 2015 | 5 | 2 | 2 | 2 | Conventional Steam Coal | 115 | [25 empty] | 11 | (ON) Once through No Cool Pond |  |  | Open | Fresh | Surface | Muskingum River | Muskingum River | RE | 12 | 1957 | 12 | 2005 | RE | 2 | 1957 | 12 | 2005 | RE | 2 | 1957 | N | BIT | ST | N/A | IPP Non-CHP | 1 |  |  |  | Unoperable
58620 | OH | 2840 | Conesville | 2015 | 6 | 2 | 2 | 2 | Conventional Steam Coal | 115 | [25 empty] | 11 | (ON) Once through No Cool Pond |  |  | Open | Fresh | Surface | Muskingum River | Muskingum River | RE | 12 | 1957 | 12 | 2005 | RE | 2 | 1957 | 12 | 2005 | RE | 2 | 1957 | N | BIT | ST | N/A | IPP Non-CHP | 1 |  |  |  | Unoperable
58620 | OH | 2840 | Conesville | 2015 | 7 | 2 | 2 | 2 | Conventional Steam Coal | 115 | [25 empty] | 11 | (ON) Once through No Cool Pond |  |  | Open | Fresh | Surface | Muskingum River | Muskingum River | RE | 12 | 1957 | 12 | 2005 | RE | 2 | 1957 | 12 | 2005 | RE | 2 | 1957 | N | BIT | ST | N/A | IPP Non-CHP | 1 |  |  |  | Unoperable
58620 | OH | 2840 | Conesville | 2015 | 8 | 2 | 2 | 2 | Conventional Steam Coal | 115 | [25 empty] | 11 | (ON) Once through No Cool Pond |  |  | Open | Fresh | Surface | Muskingum River | Muskingum River | RE | 12 | 1957 | 12 | 2005 | RE | 2 | 1957 | 12 | 2005 | RE | 2 | 1957 | N | BIT | ST | N/A | IPP Non-CHP | 1 |  |  |  | Unoperable
58620 | OH | 2840 | Conesville | 2015 | 9 | 2 | 2 | 2 | Conventional Steam Coal | 115 | [25 empty] | 11 | (ON) Once through No Cool Pond |  |  | Open | Fresh | Surface | Muskingum River | Muskingum River | RE | 12 | 1957 | 12 | 2005 | RE | 2 | 1957 | 12 | 2005 | RE | 2 | 1957 | N | BIT | ST | N/A | IPP Non-CHP | 1 |  |  |  | Unoperable
58620 | OH | 2840 | Conesville | 2015 | 10 | 2 | 2 | 2 | Conventional Steam Coal | 115 | [25 empty] | 11 | (ON) Once through No Cool Pond |  |  | Open | Fresh | Surface | Muskingum River | Muskingum River | RE | 12 | 1957 | 12 | 2005 | RE | 2 | 1957 | 12 | 2005 | RE | 2 | 1957 | N | BIT | ST | N/A | IPP Non-CHP | 1 |  |  |  | Unoperable
58620 | OH | 2840 | Conesville | 2015 | 11 | 2 | 2 | 2 | Conventional Steam Coal | 115 | [25 empty] | 11 | (ON) Once through No Cool Pond |  |  | Open | Fresh | Surface | Muskingum River | Muskingum River | RE | 12 | 1957 | 12 | 2005 | RE | 2 | 1957 | 12 | 2005 | RE | 2 | 1957 | N | BIT | ST | N/A | IPP Non-CHP | 1 |  |  |  | Unoperable
58620 | OH | 2840 | Conesville | 2015 | 12 | 2 | 2 | 2 | Conventional Steam Coal | 115 | [25 empty] | 11 | (ON) Once through No Cool Pond |  |  | Open | Fresh | Surface | Muskingum River | Muskingum River | RE | 12 | 1957 | 12 | 2005 | RE | 2 | 1957 | 12 | 2005 | RE | 2 | 1957 | N | BIT | ST | N/A | IPP Non-CHP | 1 |  |  |  | Unoperable
58620 | OH | 2840 | Conesville | 2015 | 1 | 3 | 3 | 3 | Conventional Steam Coal | 165 | [25 empty] | 11 | (ON) Once through No Cool Pond |  |  | Open | Fresh | Surface | Muskingum River | Muskingum River | RE | 10 | 1962 | 12 | 2012 | RE | 10 | 1962 | 12 | 2012 | RE | 10 | 1962 | N | BIT | ST | N/A | IPP Non-CHP | 1 |  |  |  | Unoperable
58620 | OH | 2840 | Conesville | 2015 | 2 | 3 | 3 | 3 | Conventional Steam Coal | 165 | [25 empty] | 11 | (ON) Once through No Cool Pond |  |  | Open | Fresh | Surface | Muskingum River | Muskingum River | RE | 10 | 1962 | 12 | 2012 | RE | 10 | 1962 | 12 | 2012 | RE | 10 | 1962 | N | BIT | ST | N/A | IPP Non-CHP | 1 |  |  |  | Unoperable
58620 | OH | 2840 | Conesville | 2015 | 3 | 3 | 3 | 3 | Conventional Steam Coal | 165 | [25 empty] | 11 | (ON) Once through No Cool Pond |  |  | Open | Fresh | Surface | Muskingum River | Muskingum River | RE | 10 | 1962 | 12 | 2012 | RE | 10 | 1962 | 12 | 2012 | RE | 10 | 1962 | N | BIT | ST | N/A | IPP Non-CHP | 1 |  |  |  | Unoperable
58620 | OH | 2840 | Conesville | 2015 | 4 | 3 | 3 | 3 | Conventional Steam Coal | 165 | [25 empty] | 11 | (ON) Once through No Cool Pond |  |  | Open | Fresh | Surface | Muskingum River | Muskingum River | RE | 10 | 1962 | 12 | 2012 | RE | 10 | 1962 | 12 | 2012 | RE | 10 | 1962 | N | BIT | ST | N/A | IPP Non-CHP | 1 |  |  |  | Unoperable
58620 | OH | 2840 | Conesville | 2015 | 5 | 3 | 3 | 3 | Conventional Steam Coal | 165 | [25 empty] | 11 | (ON) Once through No Cool Pond |  |  | Open | Fresh | Surface | Muskingum River | Muskingum River | RE | 10 | 1962 | 12 | 2012 | RE | 10 | 1962 | 12 | 2012 | RE | 10 | 1962 | N | BIT | ST | N/A | IPP Non-CHP | 1 |  |  |  | Unoperable
58620 | OH | 2840 | Conesville | 2015 | 6 | 3 | 3 | 3 | Conventional Steam Coal | 165 | [25 empty] | 11 | (ON) Once through No Cool Pond |  |  | Open | Fresh | Surface | Muskingum River | Muskingum River | RE | 10 | 1962 | 12 | 2012 | RE | 10 | 1962 | 12 | 2012 | RE | 10 | 1962 | N | BIT | ST | N/A | IPP Non-CHP | 1 |  |  |  | Unoperable
58620 | OH | 2840 | Conesville | 2015 | 7 | 3 | 3 | 3 | Conventional Steam Coal | 165 | [25 empty] | 11 | (ON) Once through No Cool Pond |  |  | Open | Fresh | Surface | Muskingum River | Muskingum River | RE | 10 | 1962 | 12 | 2012 | RE | 10 | 1962 | 12 | 2012 | RE | 10 | 1962 | N | BIT | ST | N/A | IPP Non-CHP | 1 |  |  |  | Unoperable
58620 | OH | 2840 | Conesville | 2015 | 8 | 3 | 3 | 3 | Conventional Steam Coal | 165 | [25 empty] | 11 | (ON) Once through No Cool Pond |  |  | Open | Fresh | Surface | Muskingum River | Muskingum River | RE | 10 | 1962 | 12 | 2012 | RE | 10 | 1962 | 12 | 2012 | RE | 10 | 1962 | N | BIT | ST | N/A | IPP Non-CHP | 1 |  |  |  | Unoperable
58620 | OH | 2840 | Conesville | 2015 | 9 | 3 | 3 | 3 | Conventional Steam Coal | 165 | [25 empty] | 11 | (ON) Once through No Cool Pond |  |  | Open | Fresh | Surface | Muskingum River | Muskingum River | RE | 10 | 1962 | 12 | 2012 | RE | 10 | 1962 | 12 | 2012 | RE | 10 | 1962 | N | BIT | ST | N/A | IPP Non-CHP | 1 |  |  |  | Unoperable
58620 | OH | 2840 | Conesville | 2015 | 10 | 3 | 3 | 3 | Conventional Steam Coal | 165 | [25 empty] | 11 | (ON) Once through No Cool Pond |  |  | Open | Fresh | Surface | Muskingum River | Muskingum River | RE | 10 | 1962 | 12 | 2012 | RE | 10 | 1962 | 12 | 2012 | RE | 10 | 1962 | N | BIT | ST | N/A | IPP Non-CHP | 1 |  |  |  | Unoperable
58620 | OH | 2840 | Conesville | 2015 | 11 | 3 | 3 | 3 | Conventional Steam Coal | 165 | [25 empty] | 11 | (ON) Once through No Cool Pond |  |  | Open | Fresh | Surface | Muskingum River | Muskingum River | RE | 10 | 1962 | 12 | 2012 | RE | 10 | 1962 | 12 | 2012 | RE | 10 | 1962 | N | BIT | ST | N/A | IPP Non-CHP | 1 |  |  |  | Unoperable
58620 | OH | 2840 | Conesville | 2015 | 12 | 3 | 3 | 3 | Conventional Steam Coal | 165 | [25 empty] | 11 | (ON) Once through No Cool Pond |  |  | Open | Fresh | Surface | Muskingum River | Muskingum River | RE | 10 | 1962 | 12 | 2012 | RE | 10 | 1962 | 12 | 2012 | RE | 10 | 1962 | N | BIT | ST | N/A | IPP Non-CHP | 1 |  |  |  | Unoperable
58620 | OH | 2840 | Conesville | 2015 | 1 | 1 | 1 | PLANT | Conventional Steam Coal | 115 | [18 empty] | 1051.412 | 184.545 |  |  |  |  | 744 |  |  |  | RI | [5 empty] | RE | 2 | 1959 | 12 | 2005 | RE | 2 | 1959 | 12 | 2005 |  |  |  | N | BIT | ST | N/A | IPP Non-CHP | 1 |  |  |  | Unoperable
58620 | OH | 2840 | Conesville | 2015 | 2 | 1 | 1 | PLANT | Conventional Steam Coal | 115 | [18 empty] | 872.651 | 153.169 |  |  |  |  | 659 |  |  |  | RI | [5 empty] | RE | 2 | 1959 | 12 | 2005 | RE | 2 | 1959 | 12 | 2005 |  |  |  | N | BIT | ST | N/A | IPP Non-CHP | 1 |  |  |  | Unoperable
58620 | OH | 2840 | Conesville | 2015 | 3 | 1 | 1 | PLANT | Conventional Steam Coal | 115 | [18 empty] | 1081.669 | 189.855 |  |  |  |  | 743 |  |  |  | RI | [5 empty] | RE | 2 | 1959 | 12 | 2005 | RE | 2 | 1959 | 12 | 2005 |  |  |  | N | BIT | ST | N/A | IPP Non-CHP | 1 |  |  |  | Unoperable
58620 | OH | 2840 | Conesville | 2015 | 4 | 1 | 1 | PLANT | Conventional Steam Coal | 115 | [18 empty] | 1032.506 | 181.226 |  |  |  |  | 720 |  |  |  | RI | [5 empty] | RE | 2 | 1959 | 12 | 2005 | RE | 2 | 1959 | 12 | 2005 |  |  |  | N | BIT | ST | N/A | IPP Non-CHP | 1 |  |  |  | Unoperable
58620 | OH | 2840 | Conesville | 2015 | 5 | 1 | 1 | PLANT | Conventional Steam Coal | 115 | [18 empty] | 762.201 | 133.782 |  |  |  |  | 538 |  |  |  | RI | [5 empty] | RE | 2 | 1959 | 12 | 2005 | RE | 2 | 1959 | 12 | 2005 |  |  |  | N | BIT | ST | N/A | IPP Non-CHP | 1 |  |  |  | Unoperable
58620 | OH | 2840 | Conesville | 2015 | 6 | 1 | 1 | PLANT | Conventional Steam Coal | 115 | [18 empty] | 798.878 | 140.22 |  |  |  |  | 546 |  |  |  | RI | [5 empty] | RE | 2 | 1959 | 12 | 2005 | RE | 2 | 1959 | 12 | 2005 |  |  |  | N | BIT | ST | N/A | IPP Non-CHP | 1 |  |  |  | Unoperable
58620 | OH | 2840 | Conesville | 2015 | 7 | 1 | 1 | PLANT | Conventional Steam Coal | 115 | [18 empty] | 941.667 | 165.282 |  |  |  |  | 665 |  |  |  | RI | [5 empty] | RE | 2 | 1959 | 12 | 2005 | RE | 2 | 1959 | 12 | 2005 |  |  |  | N | BIT | ST | N/A | IPP Non-CHP | 1 |  |  |  | Unoperable
58620 | OH | 2840 | Conesville | 2015 | 8 | 1 | 1 | PLANT | Conventional Steam Coal | 115 | [18 empty] | 769.566 | 135.075 |  |  |  |  | 543 |  |  |  | RI | [5 empty] | RE | 2 | 1959 | 12 | 2005 | RE | 2 | 1959 | 12 | 2005 |  |  |  | N | BIT | ST | N/A | IPP Non-CHP | 1 |  |  |  | Unoperable
58620 | OH | 2840 | Conesville | 2015 | 9 | 1 | 1 | PLANT | Conventional Steam Coal | 115 | [18 empty] | 990.474 | 173.849 |  |  |  |  | 677 |  |  |  | RI | [5 empty] | RE | 2 | 1959 | 12 | 2005 | RE | 2 | 1959 | 12 | 2005 |  |  |  | N | BIT | ST | N/A | IPP Non-CHP | 1 |  |  |  | Unoperable
58620 | OH | 2840 | Conesville | 2015 | 10 | 1 | 1 | PLANT | Conventional Steam Coal | 115 | [18 empty] | 1027.916 | 180.421 |  |  |  |  | 721 |  |  |  | RI | [5 empty] | RE | 2 | 1959 | 12 | 2005 | RE | 2 | 1959 | 12 | 2005 |  |  |  | N | BIT | ST | N/A | IPP Non-CHP | 1 |  |  |  | Unoperable
58620 | OH | 2840 | Conesville | 2015 | 11 | 1 | 1 | PLANT | Conventional Steam Coal | 115 | [18 empty] | 935.715 | 164.237 |  |  |  |  | 640 |  |  |  | RI | [5 empty] | RE | 2 | 1959 | 12 | 2005 | RE | 2 | 1959 | 12 | 2005 |  |  |  | N | BIT | ST | N/A | IPP Non-CHP | 1 |  |  |  | Unoperable
58620 | OH | 2840 | Conesville | 2015 | 12 | 1 | 1 | PLANT | Conventional Steam Coal | 115 | [18 empty] | 1053.851 | 184.973 |  |  |  |  | 744 |  |  |  | RI | [5 empty] | RE | 2 | 1959 | 12 | 2005 | RE | 2 | 1959 | 12 | 2005 |  |  |  | N | BIT | ST | N/A | IPP Non-CHP | 1 |  |  |  | Unoperable
58620 | OH | 2840 | Conesville | 2015 | 1 | 2 | 2 | PLANT | Conventional Steam Coal | 115 | [18 empty] | 1051.412 | 184.545 |  |  |  |  | 744 |  |  |  | RI | [5 empty] | RE | 12 | 1957 | 12 | 2005 | RE | 2 | 1957 | 12 | 2005 |  |  |  | N | BIT | ST | N/A | IPP Non-CHP | 1 |  |  |  | Unoperable
58620 | OH | 2840 | Conesville | 2015 | 2 | 2 | 2 | PLANT | Conventional Steam Coal | 115 | [18 empty] | 872.651 | 153.169 |  |  |  |  | 659 |  |  |  | RI | [5 empty] | RE | 12 | 1957 | 12 | 2005 | RE | 2 | 1957 | 12 | 2005 |  |  |  | N | BIT | ST | N/A | IPP Non-CHP | 1 |  |  |  | Unoperable
58620 | OH | 2840 | Conesville | 2015 | 3 | 2 | 2 | PLANT | Conventional Steam Coal | 115 | [18 empty] | 1081.669 | 189.855 |  |  |  |  | 743 |  |  |  | RI | [5 empty] | RE | 12 | 1957 | 12 | 2005 | RE | 2 | 1957 | 12 | 2005 |  |  |  | N | BIT | ST | N/A | IPP Non-CHP | 1 |  |  |  | Unoperable
58620 | OH | 2840 | Conesville | 2015 | 4 | 2 | 2 | PLANT | Conventional Steam Coal | 115 | [18 empty] | 1032.506 | 181.226 |  |  |  |  | 720 |  |  |  | RI | [5 empty] | RE | 12 | 1957 | 12 | 2005 | RE | 2 | 1957 | 12 | 2005 |  |  |  | N | BIT | ST | N/A | IPP Non-CHP | 1 |  |  |  | Unoperable
58620 | OH | 2840 | Conesville | 2015 | 5 | 2 | 2 | PLANT | Conventional Steam Coal | 115 | [18 empty] | 762.201 | 133.782 |  |  |  |  | 538 |  |  |  | RI | [5 empty] | RE | 12 | 1957 | 12 | 2005 | RE | 2 | 1957 | 12 | 2005 |  |  |  | N | BIT | ST | N/A | IPP Non-CHP | 1 |  |  |  | Unoperable
58620 | OH | 2840 | Conesville | 2015 | 6 | 2 | 2 | PLANT | Conventional Steam Coal | 115 | [18 empty] | 798.878 | 140.22 |  |  |  |  | 546 |  |  |  | RI | [5 empty] | RE | 12 | 1957 | 12 | 2005 | RE | 2 | 1957 | 12 | 2005 |  |  |  | N | BIT | ST | N/A | IPP Non-CHP | 1 |  |  |  | Unoperable
58620 | OH | 2840 | Conesville | 2015 | 7 | 2 | 2 | PLANT | Conventional Steam Coal | 115 | [18 empty] | 941.667 | 165.282 |  |  |  |  | 665 |  |  |  | RI | [5 empty] | RE | 12 | 1957 | 12 | 2005 | RE | 2 | 1957 | 12 | 2005 |  |  |  | N | BIT | ST | N/A | IPP Non-CHP | 1 |  |  |  | Unoperable
58620 | OH | 2840 | Conesville | 2015 | 8 | 2 | 2 | PLANT | Conventional Steam Coal | 115 | [18 empty] | 769.566 | 135.075 |  |  |  |  | 543 |  |  |  | RI | [5 empty] | RE | 12 | 1957 | 12 | 2005 | RE | 2 | 1957 | 12 | 2005 |  |  |  | N | BIT | ST | N/A | IPP Non-CHP | 1 |  |  |  | Unoperable
58620 | OH | 2840 | Conesville | 2015 | 9 | 2 | 2 | PLANT | Conventional Steam Coal | 115 | [18 empty] | 990.474 | 173.849 |  |  |  |  | 677 |  |  |  | RI | [5 empty] | RE | 12 | 1957 | 12 | 2005 | RE | 2 | 1957 | 12 | 2005 |  |  |  | N | BIT | ST | N/A | IPP Non-CHP | 1 |  |  |  | Unoperable
58620 | OH | 2840 | Conesville | 2015 | 10 | 2 | 2 | PLANT | Conventional Steam Coal | 115 | [18 empty] | 1027.916 | 180.421 |  |  |  |  | 721 |  |  |  | RI | [5 empty] | RE | 12 | 1957 | 12 | 2005 | RE | 2 | 1957 | 12 | 2005 |  |  |  | N | BIT | ST | N/A | IPP Non-CHP | 1 |  |  |  | Unoperable
58620 | OH | 2840 | Conesville | 2015 | 11 | 2 | 2 | PLANT | Conventional Steam Coal | 115 | [18 empty] | 935.715 | 164.237 |  |  |  |  | 640 |  |  |  | RI | [5 empty] | RE | 12 | 1957 | 12 | 2005 | RE | 2 | 1957 | 12 | 2005 |  |  |  | N | BIT | ST | N/A | IPP Non-CHP | 1 |  |  |  | Unoperable
58620 | OH | 2840 | Conesville | 2015 | 12 | 2 | 2 | PLANT | Conventional Steam Coal | 115 | [18 empty] | 1053.851 | 184.973 |  |  |  |  | 744 |  |  |  | RI | [5 empty] | RE | 12 | 1957 | 12 | 2005 | RE | 2 | 1957 | 12 | 2005 |  |  |  | N | BIT | ST | N/A | IPP Non-CHP | 1 |  |  |  | Unoperable
58620 | OH | 2840 | Conesville | 2015 | 1 | 3 | 3 | PLANT | Conventional Steam Coal | 165 | [18 empty] | 1051.412 | 184.545 |  |  |  |  | 744 |  |  |  | RI | [5 empty] | RE | 10 | 1962 | 12 | 2012 | RE | 10 | 1962 | 12 | 2012 |  |  |  | N | BIT | ST | N/A | IPP Non-CHP | 1 |  |  |  | Unoperable
58620 | OH | 2840 | Conesville | 2015 | 2 | 3 | 3 | PLANT | Conventional Steam Coal | 165 | [18 empty] | 872.651 | 153.169 |  |  |  |  | 659 |  |  |  | RI | [5 empty] | RE | 10 | 1962 | 12 | 2012 | RE | 10 | 1962 | 12 | 2012 |  |  |  | N | BIT | ST | N/A | IPP Non-CHP | 1 |  |  |  | Unoperable
58620 | OH | 2840 | Conesville | 2015 | 3 | 3 | 3 | PLANT | Conventional Steam Coal | 165 | [18 empty] | 1081.669 | 189.855 |  |  |  |  | 743 |  |  |  | RI | [5 empty] | RE | 10 | 1962 | 12 | 2012 | RE | 10 | 1962 | 12 | 2012 |  |  |  | N | BIT | ST | N/A | IPP Non-CHP | 1 |  |  |  | Unoperable
58620 | OH | 2840 | Conesville | 2015 | 4 | 3 | 3 | PLANT | Conventional Steam Coal | 165 | [18 empty] | 1032.506 | 181.226 |  |  |  |  | 720 |  |  |  | RI | [5 empty] | RE | 10 | 1962 | 12 | 2012 | RE | 10 | 1962 | 12 | 2012 |  |  |  | N | BIT | ST | N/A | IPP Non-CHP | 1 |  |  |  | Unoperable
58620 | OH | 2840 | Conesville | 2015 | 5 | 3 | 3 | PLANT | Conventional Steam Coal | 165 | [18 empty] | 762.201 | 133.782 |  |  |  |  | 538 |  |  |  | RI | [5 empty] | RE | 10 | 1962 | 12 | 2012 | RE | 10 | 1962 | 12 | 2012 |  |  |  | N | BIT | ST | N/A | IPP Non-CHP | 1 |  |  |  | Unoperable
58620 | OH | 2840 | Conesville | 2015 | 6 | 3 | 3 | PLANT | Conventional Steam Coal | 165 | [18 empty] | 798.878 | 140.22 |  |  |  |  | 546 |  |  |  | RI | [5 empty] | RE | 10 | 1962 | 12 | 2012 | RE | 10 | 1962 | 12 | 2012 |  |  |  | N | BIT | ST | N/A | IPP Non-CHP | 1 |  |  |  | Unoperable
58620 | OH | 2840 | Conesville | 2015 | 7 | 3 | 3 | PLANT | Conventional Steam Coal | 165 | [18 empty] | 941.667 | 165.282 |  |  |  |  | 665 |  |  |  | RI | [5 empty] | RE | 10 | 1962 | 12 | 2012 | RE | 10 | 1962 | 12 | 2012 |  |  |  | N | BIT | ST | N/A | IPP Non-CHP | 1 |  |  |  | Unoperable
58620 | OH | 2840 | Conesville | 2015 | 8 | 3 | 3 | PLANT | Conventional Steam Coal | 165 | [18 empty] | 769.566 | 135.075 |  |  |  |  | 543 |  |  |  | RI | [5 empty] | RE | 10 | 1962 | 12 | 2012 | RE | 10 | 1962 | 12 | 2012 |  |  |  | N | BIT | ST | N/A | IPP Non-CHP | 1 |  |  |  | Unoperable
58620 | OH | 2840 | Conesville | 2015 | 9 | 3 | 3 | PLANT | Conventional Steam Coal | 165 | [18 empty] | 990.474 | 173.849 |  |  |  |  | 677 |  |  |  | RI | [5 empty] | RE | 10 | 1962 | 12 | 2012 | RE | 10 | 1962 | 12 | 2012 |  |  |  | N | BIT | ST | N/A | IPP Non-CHP | 1 |  |  |  | Unoperable
58620 | OH | 2840 | Conesville | 2015 | 10 | 3 | 3 | PLANT | Conventional Steam Coal | 165 | [18 empty] | 1027.916 | 180.421 |  |  |  |  | 721 |  |  |  | RI | [5 empty] | RE | 10 | 1962 | 12 | 2012 | RE | 10 | 1962 | 12 | 2012 |  |  |  | N | BIT | ST | N/A | IPP Non-CHP | 1 |  |  |  | Unoperable
58620 | OH | 2840 | Conesville | 2015 | 11 | 3 | 3 | PLANT | Conventional Steam Coal | 165 | [18 empty] | 935.715 | 164.237 |  |  |  |  | 640 |  |  |  | RI | [5 empty] | RE | 10 | 1962 | 12 | 2012 | RE | 10 | 1962 | 12 | 2012 |  |  |  | N | BIT | ST | N/A | IPP Non-CHP | 1 |  |  |  | Unoperable
58620 | OH | 2840 | Conesville | 2015 | 12 | 3 | 3 | PLANT | Conventional Steam Coal | 165 | [18 empty] | 1053.851 | 184.973 |  |  |  |  | 744 |  |  |  | RI | [5 empty] | RE | 10 | 1962 | 12 | 2012 | RE | 10 | 1962 | 12 | 2012 |  |  |  | N | BIT | ST | N/A | IPP Non-CHP | 1 |  |  |  | Unoperable
58620 | OH | 2840 | Conesville | 2015 | 1 | 4 | 4 | 4 | Conventional Steam Coal | 780 | 507853 | 472734 | [6 empty] | 4868050 | 4868050 |  |  | 4865557 |  | 2492 | [10 empty] | 11 | (RI) Recirculate: Induced Draft |  |  | Closed | Fresh | Surface | Muskingum River | Muskingum River | OP | 6 | 1973 |  |  | OP | 6 | 1973 |  |  | OP | 8 | 1973 | N | BIT | ST | N/A | IPP Non-CHP | 1 |  |  |  | Complex
58620 | OH | 2840 | Conesville | 2015 | 2 | 4 | 4 | 4 | Conventional Steam Coal | 780 | 471541 | 438290 | [6 empty] | 4419033 | 4419033 |  |  | 4413909 |  | 5124 | [10 empty] | 11 | (RI) Recirculate: Induced Draft |  |  | Closed | Fresh | Surface | Muskingum River | Muskingum River | OP | 6 | 1973 |  |  | OP | 6 | 1973 |  |  | OP | 8 | 1973 | N | BIT | ST | N/A | IPP Non-CHP | 1 |  |  |  | Complex
58620 | OH | 2840 | Conesville | 2015 | 3 | 4 | 4 | 4 | Conventional Steam Coal | 780 | 434653 | 403364 | [6 empty] | 4099890 | 4099890 |  |  | 4099451 |  | 440 | [10 empty] | 11 | (RI) Recirculate: Induced Draft |  |  | Closed | Fresh | Surface | Muskingum River | Muskingum River | OP | 6 | 1973 |  |  | OP | 6 | 1973 |  |  | OP | 8 | 1973 | N | BIT | ST | N/A | IPP Non-CHP | 1 |  |  |  | Complex
58620 | OH | 2840 | Conesville | 2015 | 4 | 4 | 4 | 4 | Conventional Steam Coal | 780 | 344796 | 319682 | [6 empty] | 3218233 | 3218233 |  |  | 3215681 |  | 2553 | [10 empty] | 11 | (RI) Recirculate: Induced Draft |  |  | Closed | Fresh | Surface | Muskingum River | Muskingum River | OP | 6 | 1973 |  |  | OP | 6 | 1973 |  |  | OP | 8 | 1973 | N | BIT | ST | N/A | IPP Non-CHP | 1 |  |  |  | Complex
58620 | OH | 2840 | Conesville | 2015 | 5 | 4 | 4 | 4 | Conventional Steam Coal | 780 | 0 | 0 | [6 empty] | 0 | 0 |  |  | 0 |  | 0 | [10 empty] | 11 | (RI) Recirculate: Induced Draft |  |  | Closed | Fresh | Surface | Muskingum River | Muskingum River | OP | 6 | 1973 |  |  | OP | 6 | 1973 |  |  | OP | 8 | 1973 | N | BIT | ST | N/A | IPP Non-CHP | 1 |  |  |  | Complex
58620 | OH | 2840 | Conesville | 2015 | 6 | 4 | 4 | 4 | Conventional Steam Coal | 780 | 0 | 0 | [6 empty] | 0 | 0 |  |  | 0 |  | 0 | [10 empty] | 11 | (RI) Recirculate: Induced Draft |  |  | Closed | Fresh | Surface | Muskingum River | Muskingum River | OP | 6 | 1973 |  |  | OP | 6 | 1973 |  |  | OP | 8 | 1973 | N | BIT | ST | N/A | IPP Non-CHP | 1 |  |  |  | Complex
58620 | OH | 2840 | Conesville | 2015 | 7 | 4 | 4 | 4 | Conventional Steam Coal | 780 | 156404 | 142535 | [6 empty] | 1723257 | 1723257 |  |  | 1716711 |  | 6546 | [10 empty] | 11 | (RI) Recirculate: Induced Draft |  |  | Closed | Fresh | Surface | Muskingum River | Muskingum River | OP | 6 | 1973 |  |  | OP | 6 | 1973 |  |  | OP | 8 | 1973 | N | BIT | ST | N/A | IPP Non-CHP | 1 |  |  |  | Complex
58620 | OH | 2840 | Conesville | 2015 | 8 | 4 | 4 | 4 | Conventional Steam Coal | 780 | 125915 | 115865 | [6 empty] | 1198495 | 1198495 |  |  | 1195147 |  | 3348 | [10 empty] | 11 | (RI) Recirculate: Induced Draft |  |  | Closed | Fresh | Surface | Muskingum River | Muskingum River | OP | 6 | 1973 |  |  | OP | 6 | 1973 |  |  | OP | 8 | 1973 | N | BIT | ST | N/A | IPP Non-CHP | 1 |  |  |  | Complex
58620 | OH | 2840 | Conesville | 2015 | 9 | 4 | 4 | 4 | Conventional Steam Coal | 780 | 362270 | 332972 | [6 empty] | 3443640 | 3443640 |  |  | 3439643 |  | 3997 | [10 empty] | 11 | (RI) Recirculate: Induced Draft |  |  | Closed | Fresh | Surface | Muskingum River | Muskingum River | OP | 6 | 1973 |  |  | OP | 6 | 1973 |  |  | OP | 8 | 1973 | N | BIT | ST | N/A | IPP Non-CHP | 1 |  |  |  | Complex
58620 | OH | 2840 | Conesville | 2015 | 10 | 4 | 4 | 4 | Conventional Steam Coal | 780 | 372878 | 342707 | [6 empty] | 3444156 | 3444156 |  |  | 3444011 |  | 144 | [10 empty] | 11 | (RI) Recirculate: Induced Draft |  |  | Closed | Fresh | Surface | Muskingum River | Muskingum River | OP | 6 | 1973 |  |  | OP | 6 | 1973 |  |  | OP | 8 | 1973 | N | BIT | ST | N/A | IPP Non-CHP | 1 |  |  |  | Complex
58620 | OH | 2840 | Conesville | 2015 | 11 | 4 | 4 | 4 | Conventional Steam Coal | 780 | 41075 | 37077 | [6 empty] | 453221 | 453221 |  |  | 445747 |  | 7474 | [10 empty] | 11 | (RI) Recirculate: Induced Draft |  |  | Closed | Fresh | Surface | Muskingum River | Muskingum River | OP | 6 | 1973 |  |  | OP | 6 | 1973 |  |  | OP | 8 | 1973 | N | BIT | ST | N/A | IPP Non-CHP | 1 |  |  |  | Complex
58620 | OH | 2840 | Conesville | 2015 | 12 | 4 | 4 | 4 | Conventional Steam Coal | 780 | 341600 | 311046 | [6 empty] | 3245336 | 3245336 |  |  | 3245330 |  | 6 | [10 empty] | 11 | (RI) Recirculate: Induced Draft |  |  | Closed | Fresh | Surface | Muskingum River | Muskingum River | OP | 6 | 1973 |  |  | OP | 6 | 1973 |  |  | OP | 8 | 1973 | N | BIT | ST | N/A | IPP Non-CHP | 1 |  |  |  | Complex
58620 | OH | 2840 | Conesville | 2015 | 1 | 5 | 5 | 5 | Conventional Steam Coal | 375 | 145210 | 132575 | [6 empty] | 1461416 | 1461416 |  |  | 1459980 |  | 1436 | [10 empty] | 11 | (RI) Recirculate: Induced Draft |  |  | Closed | Fresh | Surface | Muskingum River | Muskingum River | OP | 11 | 1976 |  |  | OP | 11 | 1976 |  |  | OP | 11 | 1976 | N | BIT | ST | N/A | IPP Non-CHP | 1 |  |  |  | Complex
58620 | OH | 2840 | Conesville | 2015 | 2 | 5 | 5 | 5 | Conventional Steam Coal | 375 | 194401 | 177239 | [6 empty] | 1939409 | 1939409 |  |  | 1938337 |  | 1073 | [10 empty] | 11 | (RI) Recirculate: Induced Draft |  |  | Closed | Fresh | Surface | Muskingum River | Muskingum River | OP | 11 | 1976 |  |  | OP | 11 | 1976 |  |  | OP | 11 | 1976 | N | BIT | ST | N/A | IPP Non-CHP | 1 |  |  |  | Complex
58620 | OH | 2840 | Conesville | 2015 | 3 | 5 | 5 | 5 | Conventional Steam Coal | 375 | 175791 | 160619 | [6 empty] | 1661350 | 1661350 |  |  | 1661310 |  | 40 | [10 empty] | 11 | (RI) Recirculate: Induced Draft |  |  | Closed | Fresh | Surface | Muskingum River | Muskingum River | OP | 11 | 1976 |  |  | OP | 11 | 1976 |  |  | OP | 11 | 1976 | N | BIT | ST | N/A | IPP Non-CHP | 1 |  |  |  | Complex
58620 | OH | 2840 | Conesville | 2015 | 4 | 5 | 5 | 5 | Conventional Steam Coal | 375 | 157748 | 141867 | [6 empty] | 1610912 | 1610912 |  |  | 1610549 |  | 364 | [10 empty] | 11 | (RI) Recirculate: Induced Draft |  |  | Closed | Fresh | Surface | Muskingum River | Muskingum River | OP | 11 | 1976 |  |  | OP | 11 | 1976 |  |  | OP | 11 | 1976 | N | BIT | ST | N/A | IPP Non-CHP | 1 |  |  |  | Complex
58620 | OH | 2840 | Conesville | 2015 | 5 | 5 | 5 | 5 | Conventional Steam Coal | 375 | 145795 | 133112 | [6 empty] | 1466251 | 1466251 |  |  | 1464818 |  | 1433 | [10 empty] | 11 | (RI) Recirculate: Induced Draft |  |  | Closed | Fresh | Surface | Muskingum River | Muskingum River | OP | 11 | 1976 |  |  | OP | 11 | 1976 |  |  | OP | 11 | 1976 | N | BIT | ST | N/A | IPP Non-CHP | 1 |  |  |  | Complex
58620 | OH | 2840 | Conesville | 2015 | 6 | 5 | 5 | 5 | Conventional Steam Coal | 375 | 129113 | 117318 | [6 empty] | 1260325 | 1260325 |  |  | 1259111 |  | 1214 | [10 empty] | 11 | (RI) Recirculate: Induced Draft |  |  | Closed | Fresh | Surface | Muskingum River | Muskingum River | OP | 11 | 1976 |  |  | OP | 11 | 1976 |  |  | OP | 11 | 1976 | N | BIT | ST | N/A | IPP Non-CHP | 1 |  |  |  | Complex
58620 | OH | 2840 | Conesville | 2015 | 7 | 5 | 5 | 5 | Conventional Steam Coal | 375 | 123364 | 111634 | [6 empty] | 1260000 | 1260000 |  |  | 1259105 |  | 895 | [10 empty] | 11 | (RI) Recirculate: Induced Draft |  |  | Closed | Fresh | Surface | Muskingum River | Muskingum River | OP | 11 | 1976 |  |  | OP | 11 | 1976 |  |  | OP | 11 | 1976 | N | BIT | ST | N/A | IPP Non-CHP | 1 |  |  |  | Complex
58620 | OH | 2840 | Conesville | 2015 | 8 | 5 | 5 | 5 | Conventional Steam Coal | 375 | 112296 | 101037 | [6 empty] | 1132618 | 1132618 |  |  | 1130039 |  | 2579 | [10 empty] | 11 | (RI) Recirculate: Induced Draft |  |  | Closed | Fresh | Surface | Muskingum River | Muskingum River | OP | 11 | 1976 |  |  | OP | 11 | 1976 |  |  | OP | 11 | 1976 | N | BIT | ST | N/A | IPP Non-CHP | 1 |  |  |  | Complex
58620 | OH | 2840 | Conesville | 2015 | 9 | 5 | 5 | 5 | Conventional Steam Coal | 375 | 79262 | 70936 | [6 empty] | 813807 | 813807 |  |  | 813288 |  | 519 | [10 empty] | 11 | (RI) Recirculate: Induced Draft |  |  | Closed | Fresh | Surface | Muskingum River | Muskingum River | OP | 11 | 1976 |  |  | OP | 11 | 1976 |  |  | OP | 11 | 1976 | N | BIT | ST | N/A | IPP Non-CHP | 1 |  |  |  | Complex
58620 | OH | 2840 | Conesville | 2015 | 10 | 5 | 5 | 5 | Conventional Steam Coal | 375 | 37758 | 33266 | [6 empty] | 377359 | 377359 |  |  | 376603 |  | 756 | [10 empty] | 11 | (RI) Recirculate: Induced Draft |  |  | Closed | Fresh | Surface | Muskingum River | Muskingum River | OP | 11 | 1976 |  |  | OP | 11 | 1976 |  |  | OP | 11 | 1976 | N | BIT | ST | N/A | IPP Non-CHP | 1 |  |  |  | Complex
58620 | OH | 2840 | Conesville | 2015 | 11 | 5 | 5 | 5 | Conventional Steam Coal | 375 | 0 | 0 | [6 empty] | 247 | 247 |  |  | 0 |  | 247 | [10 empty] | 11 | (RI) Recirculate: Induced Draft |  |  | Closed | Fresh | Surface | Muskingum River | Muskingum River | OP | 11 | 1976 |  |  | OP | 11 | 1976 |  |  | OP | 11 | 1976 | N | BIT | ST | N/A | IPP Non-CHP | 1 |  |  |  | Complex
58620 | OH | 2840 | Conesville | 2015 | 12 | 5 | 5 | 5 | Conventional Steam Coal | 375 | 18575 | 16107 | [6 empty] | 234182 | 234182 |  |  | 232392 |  | 1790 | [10 empty] | 11 | (RI) Recirculate: Induced Draft |  |  | Closed | Fresh | Surface | Muskingum River | Muskingum River | OP | 11 | 1976 |  |  | OP | 11 | 1976 |  |  | OP | 11 | 1976 | N | BIT | ST | N/A | IPP Non-CHP | 1 |  |  |  | Complex
58620 | OH | 2840 | Conesville | 2015 | 1 | 6 | 6 | 6 | Conventional Steam Coal | 375 | 135981 | 119595 | [6 empty] | 1441236 | 1441236 |  |  | 1441161 |  | 75 | [10 empty] | 11 | (RI) Recirculate: Induced Draft |  |  | Closed | Fresh | Surface | Muskingum River | Muskingum River | OP | 6 | 1978 |  |  | OP | 6 | 1978 |  |  | OP | 6 | 1978 | N | BIT | ST | N/A | IPP Non-CHP | 1 |  |  |  | Complex
58620 | OH | 2840 | Conesville | 2015 | 2 | 6 | 6 | 6 | Conventional Steam Coal | 375 | 164076 | 148543 | [6 empty] | 1657554 | 1657554 |  |  | 1656366 |  | 1188 | [10 empty] | 11 | (RI) Recirculate: Induced Draft |  |  | Closed | Fresh | Surface | Muskingum River | Muskingum River | OP | 6 | 1978 |  |  | OP | 6 | 1978 |  |  | OP | 6 | 1978 | N | BIT | ST | N/A | IPP Non-CHP | 1 |  |  |  | Complex
58620 | OH | 2840 | Conesville | 2015 | 3 | 6 | 6 | 6 | Conventional Steam Coal | 375 | 67140 | 59903 | [6 empty] | 748309 | 748309 |  |  | 748286 |  | 23 | [10 empty] | 11 | (RI) Recirculate: Induced Draft |  |  | Closed | Fresh | Surface | Muskingum River | Muskingum River | OP | 6 | 1978 |  |  | OP | 6 | 1978 |  |  | OP | 6 | 1978 | N | BIT | ST | N/A | IPP Non-CHP | 1 |  |  |  | Complex
58620 | OH | 2840 | Conesville | 2015 | 4 | 6 | 6 | 6 | Conventional Steam Coal | 375 | 5 | 0 | [6 empty] | 0 | 0 |  |  | 0 |  | 0 | [10 empty] | 11 | (RI) Recirculate: Induced Draft |  |  | Closed | Fresh | Surface | Muskingum River | Muskingum River | OP | 6 | 1978 |  |  | OP | 6 | 1978 |  |  | OP | 6 | 1978 | N | BIT | ST | N/A | IPP Non-CHP | 1 |  |  |  | Complex
58620 | OH | 2840 | Conesville | 2015 | 5 | 6 | 6 | 6 | Conventional Steam Coal | 375 | 19094 | 17304 | [6 empty] | 220353 | 220353 |  |  | 218908 |  | 1445 | [10 empty] | 11 | (RI) Recirculate: Induced Draft |  |  | Closed | Fresh | Surface | Muskingum River | Muskingum River | OP | 6 | 1978 |  |  | OP | 6 | 1978 |  |  | OP | 6 | 1978 | N | BIT | ST | N/A | IPP Non-CHP | 1 |  |  |  | Complex
58620 | OH | 2840 | Conesville | 2015 | 6 | 6 | 6 | 6 | Conventional Steam Coal | 375 | 135004 | 122715 | [6 empty] | 1393076 | 1393076 |  |  | 1391862 |  | 1214 | [10 empty] | 11 | (RI) Recirculate: Induced Draft |  |  | Closed | Fresh | Surface | Muskingum River | Muskingum River | OP | 6 | 1978 |  |  | OP | 6 | 1978 |  |  | OP | 6 | 1978 | N | BIT | ST | N/A | IPP Non-CHP | 1 |  |  |  | Complex
58620 | OH | 2840 | Conesville | 2015 | 7 | 6 | 6 | 6 | Conventional Steam Coal | 375 | 163834 | 149571 | [6 empty] | 1684829 | 1684829 |  |  | 1683455 |  | 1374 | [10 empty] | 11 | (RI) Recirculate: Induced Draft |  |  | Closed | Fresh | Surface | Muskingum River | Muskingum River | OP | 6 | 1978 |  |  | OP | 6 | 1978 |  |  | OP | 6 | 1978 | N | BIT | ST | N/A | IPP Non-CHP | 1 |  |  |  | Complex
58620 | OH | 2840 | Conesville | 2015 | 8 | 6 | 6 | 6 | Conventional Steam Coal | 375 | 115145 | 103451 | [6 empty] | 1195127 | 1195127 |  |  | 1192548 |  | 2579 | [10 empty] | 11 | (RI) Recirculate: Induced Draft |  |  | Closed | Fresh | Surface | Muskingum River | Muskingum River | OP | 6 | 1978 |  |  | OP | 6 | 1978 |  |  | OP | 6 | 1978 | N | BIT | ST | N/A | IPP Non-CHP | 1 |  |  |  | Complex
58620 | OH | 2840 | Conesville | 2015 | 9 | 6 | 6 | 6 | Conventional Steam Coal | 375 | 128408 | 115834 | [6 empty] | 1294833 | 1294833 |  |  | 1294804 |  | 29 | [10 empty] | 11 | (RI) Recirculate: Induced Draft |  |  | Closed | Fresh | Surface | Muskingum River | Muskingum River | OP | 6 | 1978 |  |  | OP | 6 | 1978 |  |  | OP | 6 | 1978 | N | BIT | ST | N/A | IPP Non-CHP | 1 |  |  |  | Complex
58620 | OH | 2840 | Conesville | 2015 | 10 | 6 | 6 | 6 | Conventional Steam Coal | 375 | 95602 | 86758 | [6 empty] | 1008675 | 1008675 |  |  | 1007919 |  | 756 | [10 empty] | 11 | (RI) Recirculate: Induced Draft |  |  | Closed | Fresh | Surface | Muskingum River | Muskingum River | OP | 6 | 1978 |  |  | OP | 6 | 1978 |  |  | OP | 6 | 1978 | N | BIT | ST | N/A | IPP Non-CHP | 1 |  |  |  | Complex
58620 | OH | 2840 | Conesville | 2015 | 11 | 6 | 6 | 6 | Conventional Steam Coal | 375 | 113743 | 101128 | [6 empty] | 1186260 | 1186260 |  |  | 1186012 |  | 247 | [10 empty] | 11 | (RI) Recirculate: Induced Draft |  |  | Closed | Fresh | Surface | Muskingum River | Muskingum River | OP | 6 | 1978 |  |  | OP | 6 | 1978 |  |  | OP | 6 | 1978 | N | BIT | ST | N/A | IPP Non-CHP | 1 |  |  |  | Complex
58620 | OH | 2840 | Conesville | 2015 | 12 | 6 | 6 | 6 | Conventional Steam Coal | 375 | 35312 | 31482 | [6 empty] | 379631 | 379631 |  |  | 377570 |  | 2062 | [10 empty] | 11 | (RI) Recirculate: Induced Draft |  |  | Closed | Fresh | Surface | Muskingum River | Muskingum River | OP | 6 | 1978 |  |  | OP | 6 | 1978 |  |  | OP | 6 | 1978 | N | BIT | ST | N/A | IPP Non-CHP | 1 |  |  |  | Complex
58620 | OH | 2840 | Conesville | 2015 | 1 | 4 | 4 | PLANT | Conventional Steam Coal | 780 | 507853 | 472734 | [6 empty] | 4868050 | 4868050 |  |  | 4865557 |  | 2492 |  |  |  | 1051.412 | 184.545 |  |  |  |  | 744 |  |  |  | RI | [5 empty] | OP | 6 | 1973 |  |  | OP | 6 | 1973 | [5 empty] | N | BIT | ST | N/A | IPP Non-CHP | 1 |  |  |  | Complex
58620 | OH | 2840 | Conesville | 2015 | 2 | 4 | 4 | PLANT | Conventional Steam Coal | 780 | 471541 | 438290 | [6 empty] | 4419033 | 4419033 |  |  | 4413909 |  | 5124 |  |  |  | 872.651 | 153.169 |  |  |  |  | 659 |  |  |  | RI | [5 empty] | OP | 6 | 1973 |  |  | OP | 6 | 1973 | [5 empty] | N | BIT | ST | N/A | IPP Non-CHP | 1 |  |  |  | Complex
58620 | OH | 2840 | Conesville | 2015 | 3 | 4 | 4 | PLANT | Conventional Steam Coal | 780 | 434653 | 403364 | [6 empty] | 4099890 | 4099890 |  |  | 4099451 |  | 440 |  |  |  | 1081.669 | 189.855 |  |  |  |  | 743 |  |  |  | RI | [5 empty] | OP | 6 | 1973 |  |  | OP | 6 | 1973 | [5 empty] | N | BIT | ST | N/A | IPP Non-CHP | 1 |  |  |  | Complex
58620 | OH | 2840 | Conesville | 2015 | 4 | 4 | 4 | PLANT | Conventional Steam Coal | 780 | 344796 | 319682 | [6 empty] | 3218233 | 3218233 |  |  | 3215681 |  | 2553 |  |  |  | 1032.506 | 181.226 |  |  |  |  | 720 |  |  |  | RI | [5 empty] | OP | 6 | 1973 |  |  | OP | 6 | 1973 | [5 empty] | N | BIT | ST | N/A | IPP Non-CHP | 1 |  |  |  | Complex
58620 | OH | 2840 | Conesville | 2015 | 5 | 4 | 4 | PLANT | Conventional Steam Coal | 780 | 0 | 0 | [6 empty] | 0 | 0 |  |  | 0 |  | 0 |  |  |  | 762.201 | 133.782 |  |  |  |  | 538 |  |  |  | RI | [5 empty] | OP | 6 | 1973 |  |  | OP | 6 | 1973 | [5 empty] | N | BIT | ST | N/A | IPP Non-CHP | 1 |  |  |  | Complex
58620 | OH | 2840 | Conesville | 2015 | 6 | 4 | 4 | PLANT | Conventional Steam Coal | 780 | 0 | 0 | [6 empty] | 0 | 0 |  |  | 0 |  | 0 |  |  |  | 798.878 | 140.22 |  |  |  |  | 546 |  |  |  | RI | [5 empty] | OP | 6 | 1973 |  |  | OP | 6 | 1973 | [5 empty] | N | BIT | ST | N/A | IPP Non-CHP | 1 |  |  |  | Complex
58620 | OH | 2840 | Conesville | 2015 | 7 | 4 | 4 | PLANT | Conventional Steam Coal | 780 | 156404 | 142535 | [6 empty] | 1723257 | 1723257 |  |  | 1716711 |  | 6546 |  |  |  | 941.667 | 165.282 |  |  |  |  | 665 |  |  |  | RI | [5 empty] | OP | 6 | 1973 |  |  | OP | 6 | 1973 | [5 empty] | N | BIT | ST | N/A | IPP Non-CHP | 1 |  |  |  | Complex
58620 | OH | 2840 | Conesville | 2015 | 8 | 4 | 4 | PLANT | Conventional Steam Coal | 780 | 125915 | 115865 | [6 empty] | 1198495 | 1198495 |  |  | 1195147 |  | 3348 |  |  |  | 769.566 | 135.075 |  |  |  |  | 543 |  |  |  | RI | [5 empty] | OP | 6 | 1973 |  |  | OP | 6 | 1973 | [5 empty] | N | BIT | ST | N/A | IPP Non-CHP | 1 |  |  |  | Complex
58620 | OH | 2840 | Conesville | 2015 | 9 | 4 | 4 | PLANT | Conventional Steam Coal | 780 | 362270 | 332972 | [6 empty] | 3443640 | 3443640 |  |  | 3439643 |  | 3997 |  |  |  | 990.474 | 173.849 |  |  |  |  | 677 |  |  |  | RI | [5 empty] | OP | 6 | 1973 |  |  | OP | 6 | 1973 | [5 empty] | N | BIT | ST | N/A | IPP Non-CHP | 1 |  |  |  | Complex
58620 | OH | 2840 | Conesville | 2015 | 10 | 4 | 4 | PLANT | Conventional Steam Coal | 780 | 372878 | 342707 | [6 empty] | 3444156 | 3444156 |  |  | 3444011 |  | 144 |  |  |  | 1027.916 | 180.421 |  |  |  |  | 721 |  |  |  | RI | [5 empty] | OP | 6 | 1973 |  |  | OP | 6 | 1973 | [5 empty] | N | BIT | ST | N/A | IPP Non-CHP | 1 |  |  |  | Complex
58620 | OH | 2840 | Conesville | 2015 | 11 | 4 | 4 | PLANT | Conventional Steam Coal | 780 | 41075 | 37077 | [6 empty] | 453221 | 453221 |  |  | 445747 |  | 7474 |  |  |  | 935.715 | 164.237 |  |  |  |  | 640 |  |  |  | RI | [5 empty] | OP | 6 | 1973 |  |  | OP | 6 | 1973 | [5 empty] | N | BIT | ST | N/A | IPP Non-CHP | 1 |  |  |  | Complex
58620 | OH | 2840 | Conesville | 2015 | 12 | 4 | 4 | PLANT | Conventional Steam Coal | 780 | 341600 | 311046 | [6 empty] | 3245336 | 3245336 |  |  | 3245330 |  | 6 |  |  |  | 1053.851 | 184.973 |  |  |  |  | 744 |  |  |  | RI | [5 empty] | OP | 6 | 1973 |  |  | OP | 6 | 1973 | [5 empty] | N | BIT | ST | N/A | IPP Non-CHP | 1 |  |  |  | Complex
58620 | OH | 2840 | Conesville | 2015 | 1 | 5 | 5 | PLANT | Conventional Steam Coal | 375 | 145210 | 132575 | [6 empty] | 1461416 | 1461416 |  |  | 1459980 |  | 1436 |  |  |  | 1051.412 | 184.545 |  |  |  |  | 744 |  |  |  | RI | [5 empty] | OP | 11 | 1976 |  |  | OP | 11 | 1976 | [5 empty] | N | BIT | ST | N/A | IPP Non-CHP | 1 |  |  |  | Complex
58620 | OH | 2840 | Conesville | 2015 | 2 | 5 | 5 | PLANT | Conventional Steam Coal | 375 | 194401 | 177239 | [6 empty] | 1939409 | 1939409 |  |  | 1938337 |  | 1073 |  |  |  | 872.651 | 153.169 |  |  |  |  | 659 |  |  |  | RI | [5 empty] | OP | 11 | 1976 |  |  | OP | 11 | 1976 | [5 empty] | N | BIT | ST | N/A | IPP Non-CHP | 1 |  |  |  | Complex
58620 | OH | 2840 | Conesville | 2015 | 3 | 5 | 5 | PLANT | Conventional Steam Coal | 375 | 175791 | 160619 | [6 empty] | 1661350 | 1661350 |  |  | 1661310 |  | 40 |  |  |  | 1081.669 | 189.855 |  |  |  |  | 743 |  |  |  | RI | [5 empty] | OP | 11 | 1976 |  |  | OP | 11 | 1976 | [5 empty] | N | BIT | ST | N/A | IPP Non-CHP | 1 |  |  |  | Complex
58620 | OH | 2840 | Conesville | 2015 | 4 | 5 | 5 | PLANT | Conventional Steam Coal | 375 | 157748 | 141867 | [6 empty] | 1610912 | 1610912 |  |  | 1610549 |  | 364 |  |  |  | 1032.506 | 181.226 |  |  |  |  | 720 |  |  |  | RI | [5 empty] | OP | 11 | 1976 |  |  | OP | 11 | 1976 | [5 empty] | N | BIT | ST | N/A | IPP Non-CHP | 1 |  |  |  | Complex
58620 | OH | 2840 | Conesville | 2015 | 5 | 5 | 5 | PLANT | Conventional Steam Coal | 375 | 145795 | 133112 | [6 empty] | 1466251 | 1466251 |  |  | 1464818 |  | 1433 |  |  |  | 762.201 | 133.782 |  |  |  |  | 538 |  |  |  | RI | [5 empty] | OP | 11 | 1976 |  |  | OP | 11 | 1976 | [5 empty] | N | BIT | ST | N/A | IPP Non-CHP | 1 |  |  |  | Complex
58620 | OH | 2840 | Conesville | 2015 | 6 | 5 | 5 | PLANT | Conventional Steam Coal | 375 | 129113 | 117318 | [6 empty] | 1260325 | 1260325 |  |  | 1259111 |  | 1214 |  |  |  | 798.878 | 140.22 |  |  |  |  | 546 |  |  |  | RI | [5 empty] | OP | 11 | 1976 |  |  | OP | 11 | 1976 | [5 empty] | N | BIT | ST | N/A | IPP Non-CHP | 1 |  |  |  | Complex
58620 | OH | 2840 | Conesville | 2015 | 7 | 5 | 5 | PLANT | Conventional Steam Coal | 375 | 123364 | 111634 | [6 empty] | 1260000 | 1260000 |  |  | 1259105 |  | 895 |  |  |  | 941.667 | 165.282 |  |  |  |  | 665 |  |  |  | RI | [5 empty] | OP | 11 | 1976 |  |  | OP | 11 | 1976 | [5 empty] | N | BIT | ST | N/A | IPP Non-CHP | 1 |  |  |  | Complex
58620 | OH | 2840 | Conesville | 2015 | 8 | 5 | 5 | PLANT | Conventional Steam Coal | 375 | 112296 | 101037 | [6 empty] | 1132618 | 1132618 |  |  | 1130039 |  | 2579 |  |  |  | 769.566 | 135.075 |  |  |  |  | 543 |  |  |  | RI | [5 empty] | OP | 11 | 1976 |  |  | OP | 11 | 1976 | [5 empty] | N | BIT | ST | N/A | IPP Non-CHP | 1 |  |  |  | Complex
58620 | OH | 2840 | Conesville | 2015 | 9 | 5 | 5 | PLANT | Conventional Steam Coal | 375 | 79262 | 70936 | [6 empty] | 813807 | 813807 |  |  | 813288 |  | 519 |  |  |  | 990.474 | 173.849 |  |  |  |  | 677 |  |  |  | RI | [5 empty] | OP | 11 | 1976 |  |  | OP | 11 | 1976 | [5 empty] | N | BIT | ST | N/A | IPP Non-CHP | 1 |  |  |  | Complex
58620 | OH | 2840 | Conesville | 2015 | 10 | 5 | 5 | PLANT | Conventional Steam Coal | 375 | 37758 | 33266 | [6 empty] | 377359 | 377359 |  |  | 376603 |  | 756 |  |  |  | 1027.916 | 180.421 |  |  |  |  | 721 |  |  |  | RI | [5 empty] | OP | 11 | 1976 |  |  | OP | 11 | 1976 | [5 empty] | N | BIT | ST | N/A | IPP Non-CHP | 1 |  |  |  | Complex
58620 | OH | 2840 | Conesville | 2015 | 11 | 5 | 5 | PLANT | Conventional Steam Coal | 375 | 0 | 0 | [6 empty] | 247 | 247 |  |  | 0 |  | 247 |  |  |  | 935.715 | 164.237 |  |  |  |  | 640 |  |  |  | RI | [5 empty] | OP | 11 | 1976 |  |  | OP | 11 | 1976 | [5 empty] | N | BIT | ST | N/A | IPP Non-CHP | 1 |  |  |  | Complex
58620 | OH | 2840 | Conesville | 2015 | 12 | 5 | 5 | PLANT | Conventional Steam Coal | 375 | 18575 | 16107 | [6 empty] | 234182 | 234182 |  |  | 232392 |  | 1790 |  |  |  | 1053.851 | 184.973 |  |  |  |  | 744 |  |  |  | RI | [5 empty] | OP | 11 | 1976 |  |  | OP | 11 | 1976 | [5 empty] | N | BIT | ST | N/A | IPP Non-CHP | 1 |  |  |  | Complex
58620 | OH | 2840 | Conesville | 2015 | 1 | 6 | 6 | PLANT | Conventional Steam Coal | 375 | 135981 | 119595 | [6 empty] | 1441236 | 1441236 |  |  | 1441161 |  | 75 |  |  |  | 1051.412 | 184.545 |  |  |  |  | 744 |  |  |  | RI | [5 empty] | OP | 6 | 1978 |  |  | OP | 6 | 1978 | [5 empty] | N | BIT | ST | N/A | IPP Non-CHP | 1 |  |  |  | Complex
58620 | OH | 2840 | Conesville | 2015 | 2 | 6 | 6 | PLANT | Conventional Steam Coal | 375 | 164076 | 148543 | [6 empty] | 1657554 | 1657554 |  |  | 1656366 |  | 1188 |  |  |  | 872.651 | 153.169 |  |  |  |  | 659 |  |  |  | RI | [5 empty] | OP | 6 | 1978 |  |  | OP | 6 | 1978 | [5 empty] | N | BIT | ST | N/A | IPP Non-CHP | 1 |  |  |  | Complex
58620 | OH | 2840 | Conesville | 2015 | 3 | 6 | 6 | PLANT | Conventional Steam Coal | 375 | 67140 | 59903 | [6 empty] | 748309 | 748309 |  |  | 748286 |  | 23 |  |  |  | 1081.669 | 189.855 |  |  |  |  | 743 |  |  |  | RI | [5 empty] | OP | 6 | 1978 |  |  | OP | 6 | 1978 | [5 empty] | N | BIT | ST | N/A | IPP Non-CHP | 1 |  |  |  | Complex
58620 | OH | 2840 | Conesville | 2015 | 4 | 6 | 6 | PLANT | Conventional Steam Coal | 375 | 5 | 0 | [6 empty] | 0 | 0 |  |  | 0 |  | 0 |  |  |  | 1032.506 | 181.226 |  |  |  |  | 720 |  |  |  | RI | [5 empty] | OP | 6 | 1978 |  |  | OP | 6 | 1978 | [5 empty] | N | BIT | ST | N/A | IPP Non-CHP | 1 |  |  |  | Complex
58620 | OH | 2840 | Conesville | 2015 | 5 | 6 | 6 | PLANT | Conventional Steam Coal | 375 | 19094 | 17304 | [6 empty] | 220353 | 220353 |  |  | 218908 |  | 1445 |  |  |  | 762.201 | 133.782 |  |  |  |  | 538 |  |  |  | RI | [5 empty] | OP | 6 | 1978 |  |  | OP | 6 | 1978 | [5 empty] | N | BIT | ST | N/A | IPP Non-CHP | 1 |  |  |  | Complex
58620 | OH | 2840 | Conesville | 2015 | 6 | 6 | 6 | PLANT | Conventional Steam Coal | 375 | 135004 | 122715 | [6 empty] | 1393076 | 1393076 |  |  | 1391862 |  | 1214 |  |  |  | 798.878 | 140.22 |  |  |  |  | 546 |  |  |  | RI | [5 empty] | OP | 6 | 1978 |  |  | OP | 6 | 1978 | [5 empty] | N | BIT | ST | N/A | IPP Non-CHP | 1 |  |  |  | Complex
58620 | OH | 2840 | Conesville | 2015 | 7 | 6 | 6 | PLANT | Conventional Steam Coal | 375 | 163834 | 149571 | [6 empty] | 1684829 | 1684829 |  |  | 1683455 |  | 1374 |  |  |  | 941.667 | 165.282 |  |  |  |  | 665 |  |  |  | RI | [5 empty] | OP | 6 | 1978 |  |  | OP | 6 | 1978 | [5 empty] | N | BIT | ST | N/A | IPP Non-CHP | 1 |  |  |  | Complex
58620 | OH | 2840 | Conesville | 2015 | 8 | 6 | 6 | PLANT | Conventional Steam Coal | 375 | 115145 | 103451 | [6 empty] | 1195127 | 1195127 |  |  | 1192548 |  | 2579 |  |  |  | 769.566 | 135.075 |  |  |  |  | 543 |  |  |  | RI | [5 empty] | OP | 6 | 1978 |  |  | OP | 6 | 1978 | [5 empty] | N | BIT | ST | N/A | IPP Non-CHP | 1 |  |  |  | Complex
58620 | OH | 2840 | Conesville | 2015 | 9 | 6 | 6 | PLANT | Conventional Steam Coal | 375 | 128408 | 115834 | [6 empty] | 1294833 | 1294833 |  |  | 1294804 |  | 29 |  |  |  | 990.474 | 173.849 |  |  |  |  | 677 |  |  |  | RI | [5 empty] | OP | 6 | 1978 |  |  | OP | 6 | 1978 | [5 empty] | N | BIT | ST | N/A | IPP Non-CHP | 1 |  |  |  | Complex
58620 | OH | 2840 | Conesville | 2015 | 10 | 6 | 6 | PLANT | Conventional Steam Coal | 375 | 95602 | 86758 | [6 empty] | 1008675 | 1008675 |  |  | 1007919 |  | 756 |  |  |  | 1027.916 | 180.421 |  |  |  |  | 721 |  |  |  | RI | [5 empty] | OP | 6 | 1978 |  |  | OP | 6 | 1978 | [5 empty] | N | BIT | ST | N/A | IPP Non-CHP | 1 |  |  |  | Complex
58620 | OH | 2840 | Conesville | 2015 | 11 | 6 | 6 | PLANT | Conventional Steam Coal | 375 | 113743 | 101128 | [6 empty] | 1186260 | 1186260 |  |  | 1186012 |  | 247 |  |  |  | 935.715 | 164.237 |  |  |  |  | 640 |  |  |  | RI | [5 empty] | OP | 6 | 1978 |  |  | OP | 6 | 1978 | [5 empty] | N | BIT | ST | N/A | IPP Non-CHP | 1 |  |  |  | Complex
58620 | OH | 2840 | Conesville | 2015 | 12 | 6 | 6 | PLANT | Conventional Steam Coal | 375 | 35312 | 31482 | [6 empty] | 379631 | 379631 |  |  | 377570 |  | 2062 |  |  |  | 1053.851 | 184.973 |  |  |  |  | 744 |  |  |  | RI | [5 empty] | OP | 6 | 1978 |  |  | OP | 6 | 1978 | [5 empty] | N | BIT | ST | N/A | IPP Non-CHP | 1 |  |  |  | Complex
58620 | OH | 2843 | Picway | 2015 | 1 | 5 | 9 | 5 | Conventional Steam Coal | 95 | 0 | 0 | [6 empty] | 0 | 0 |  |  | 0 |  | 0 | [10 empty] | 7 | (ON) Once through No Cool Pond |  | ON | Open | Fresh | Surface | Scioto River | Scioto River | RE | 11 | 1955 | 5 | 2015 | RE | 11 | 1955 | 6 | 2015 | RE | 11 | 1955 | N | BIT | ST | N/A | IPP Non-CHP | 1 |  |  |  | Unoperable
58620 | OH | 2843 | Picway | 2015 | 2 | 5 | 9 | 5 | Conventional Steam Coal | 95 | 0 | 0 | [6 empty] | 0 | 0 |  |  | 0 |  | 0 | [10 empty] | 7 | (ON) Once through No Cool Pond |  | ON | Open | Fresh | Surface | Scioto River | Scioto River | RE | 11 | 1955 | 5 | 2015 | RE | 11 | 1955 | 6 | 2015 | RE | 11 | 1955 | N | BIT | ST | N/A | IPP Non-CHP | 1 |  |  |  | Unoperable
58620 | OH | 2843 | Picway | 2015 | 3 | 5 | 9 | 5 | Conventional Steam Coal | 95 | 0 | 0 | [6 empty] | 0 | 0 |  |  | 0 |  | 0 | [10 empty] | 7 | (ON) Once through No Cool Pond |  | ON | Open | Fresh | Surface | Scioto River | Scioto River | RE | 11 | 1955 | 5 | 2015 | RE | 11 | 1955 | 6 | 2015 | RE | 11 | 1955 | N | BIT | ST | N/A | IPP Non-CHP | 1 |  |  |  | Unoperable
58620 | OH | 2843 | Picway | 2015 | 4 | 5 | 9 | 5 | Conventional Steam Coal | 95 | 0 | 0 | [6 empty] | 0 | 0 |  |  | 0 |  | 0 | [10 empty] | 7 | (ON) Once through No Cool Pond |  | ON | Open | Fresh | Surface | Scioto River | Scioto River | RE | 11 | 1955 | 5 | 2015 | RE | 11 | 1955 | 6 | 2015 | RE | 11 | 1955 | N | BIT | ST | N/A | IPP Non-CHP | 1 |  |  |  | Unoperable
58620 | OH | 2843 | Picway | 2015 | 5 | 5 | 9 | 5 | Conventional Steam Coal | 95 | 0 | 0 | [6 empty] | 0 | 0 |  |  | 0 |  | 0 | [10 empty] | 7 | (ON) Once through No Cool Pond |  | ON | Open | Fresh | Surface | Scioto River | Scioto River | RE | 11 | 1955 | 5 | 2015 | RE | 11 | 1955 | 6 | 2015 | RE | 11 | 1955 | N | BIT | ST | N/A | IPP Non-CHP | 1 |  |  |  | Unoperable
58620 | OH | 2843 | Picway | 2015 | 6 | 5 | 9 | 5 | Conventional Steam Coal | 95 | 0 | 0 | [6 empty] | 0 | 0 |  |  | 0 |  | 0 | [10 empty] | 7 | (ON) Once through No Cool Pond |  | ON | Open | Fresh | Surface | Scioto River | Scioto River | RE | 11 | 1955 | 5 | 2015 | RE | 11 | 1955 | 6 | 2015 | RE | 11 | 1955 | N | BIT | ST | N/A | IPP Non-CHP | 1 |  |  |  | Unoperable
58620 | OH | 2843 | Picway | 2015 | 7 | 5 | 9 | 5 | Conventional Steam Coal | 95 | 0 | 0 | [6 empty] | 0 | 0 |  |  | 0 |  | 0 | [10 empty] | 7 | (ON) Once through No Cool Pond |  | ON | Open | Fresh | Surface | Scioto River | Scioto River | RE | 11 | 1955 | 5 | 2015 | RE | 11 | 1955 | 6 | 2015 | RE | 11 | 1955 | N | BIT | ST | N/A | IPP Non-CHP | 1 |  |  |  | Unoperable
58620 | OH | 2843 | Picway | 2015 | 8 | 5 | 9 | 5 | Conventional Steam Coal | 95 | 0 | 0 | [6 empty] | 0 | 0 |  |  | 0 |  | 0 | [10 empty] | 7 | (ON) Once through No Cool Pond |  | ON | Open | Fresh | Surface | Scioto River | Scioto River | RE | 11 | 1955 | 5 | 2015 | RE | 11 | 1955 | 6 | 2015 | RE | 11 | 1955 | N | BIT | ST | N/A | IPP Non-CHP | 1 |  |  |  | Unoperable
58620 | OH | 2843 | Picway | 2015 | 9 | 5 | 9 | 5 | Conventional Steam Coal | 95 | 0 | 0 | [6 empty] | 0 | 0 |  |  | 0 |  | 0 | [10 empty] | 7 | (ON) Once through No Cool Pond |  | ON | Open | Fresh | Surface | Scioto River | Scioto River | RE | 11 | 1955 | 5 | 2015 | RE | 11 | 1955 | 6 | 2015 | RE | 11 | 1955 | N | BIT | ST | N/A | IPP Non-CHP | 1 |  |  |  | Unoperable
58620 | OH | 2843 | Picway | 2015 | 10 | 5 | 9 | 5 | Conventional Steam Coal | 95 | 0 | 0 | [6 empty] | 0 | 0 |  |  | 0 |  | 0 | [10 empty] | 7 | (ON) Once through No Cool Pond |  | ON | Open | Fresh | Surface | Scioto River | Scioto River | RE | 11 | 1955 | 5 | 2015 | RE | 11 | 1955 | 6 | 2015 | RE | 11 | 1955 | N | BIT | ST | N/A | IPP Non-CHP | 1 |  |  |  | Unoperable
58620 | OH | 2843 | Picway | 2015 | 11 | 5 | 9 | 5 | Conventional Steam Coal | 95 | 0 | 0 | [6 empty] | 0 | 0 |  |  | 0 |  | 0 | [10 empty] | 7 | (ON) Once through No Cool Pond |  | ON | Open | Fresh | Surface | Scioto River | Scioto River | RE | 11 | 1955 | 5 | 2015 | RE | 11 | 1955 | 6 | 2015 | RE | 11 | 1955 | N | BIT | ST | N/A | IPP Non-CHP | 1 |  |  |  | Unoperable
58620 | OH | 2843 | Picway | 2015 | 12 | 5 | 9 | 5 | Conventional Steam Coal | 95 | 0 | 0 | [6 empty] | 0 | 0 |  |  | 0 |  | 0 | [10 empty] | 7 | (ON) Once through No Cool Pond |  | ON | Open | Fresh | Surface | Scioto River | Scioto River | RE | 11 | 1955 | 5 | 2015 | RE | 11 | 1955 | 6 | 2015 | RE | 11 | 1955 | N | BIT | ST | N/A | IPP Non-CHP | 1 |  |  |  | Unoperable
4922 | OH | 2848 | O H Hutchings | 2015 | 1 | 1 | H-1 | CT | Conventional Steam Coal | 58 | 0 | -150 | [6 empty] | 0 | 0 |  |  | 0 | 0 | [11 empty] | 4 | (ON) Once through No Cool Pond |  |  | Open | Fresh | Surface | Great Miami River | Great Miami River | RE | 7 | 1948 | 6 | 2015 | RE | 7 | 1948 | 6 | 2015 | RE | 6 | 2000 | N | BIT | ST | N/A | Electric Utility | 1 |  |  |  | Unoperable
4922 | OH | 2848 | O H Hutchings | 2015 | 2 | 1 | H-1 | CT | Conventional Steam Coal | 58 | 0 | -144 | [6 empty] | 0 | 0 |  |  | 0 | 0 | [11 empty] | 4 | (ON) Once through No Cool Pond |  |  | Open | Fresh | Surface | Great Miami River | Great Miami River | RE | 7 | 1948 | 6 | 2015 | RE | 7 | 1948 | 6 | 2015 | RE | 6 | 2000 | N | BIT | ST | N/A | Electric Utility | 1 |  |  |  | Unoperable
4922 | OH | 2848 | O H Hutchings | 2015 | 3 | 1 | H-1 | CT | Conventional Steam Coal | 58 | 0 | -145 | [6 empty] | 0 | 0 |  |  | 0 | 0 | [11 empty] | 4 | (ON) Once through No Cool Pond |  |  | Open | Fresh | Surface | Great Miami River | Great Miami River | RE | 7 | 1948 | 6 | 2015 | RE | 7 | 1948 | 6 | 2015 | RE | 6 | 2000 | N | BIT | ST | N/A | Electric Utility | 1 |  |  |  | Unoperable
4922 | OH | 2848 | O H Hutchings | 2015 | 4 | 1 | H-1 | CT | Conventional Steam Coal | 58 | 0 | -125 | [6 empty] | 0 | 0 |  |  | 0 | 0 | [11 empty] | 4 | (ON) Once through No Cool Pond |  |  | Open | Fresh | Surface | Great Miami River | Great Miami River | RE | 7 | 1948 | 6 | 2015 | RE | 7 | 1948 | 6 | 2015 | RE | 6 | 2000 | N | BIT | ST | N/A | Electric Utility | 1 |  |  |  | Unoperable
4922 | OH | 2848 | O H Hutchings | 2015 | 5 | 1 | H-1 | CT | Conventional Steam Coal | 58 | 0 | -121 | [6 empty] | 0 | 0 |  |  | 0 | 0 | [11 empty] | 4 | (ON) Once through No Cool Pond |  |  | Open | Fresh | Surface | Great Miami River | Great Miami River | RE | 7 | 1948 | 6 | 2015 | RE | 7 | 1948 | 6 | 2015 | RE | 6 | 2000 | N | BIT | ST | N/A | Electric Utility | 1 |  |  |  | Unoperable
4922 | OH | 2848 | O H Hutchings | 2015 | 6 | 1 | H-1 | CT | Conventional Steam Coal | 58 | 0 | 0 | [6 empty] | 0 | 0 |  |  | 0 | 0 | [11 empty] | 4 | (ON) Once through No Cool Pond |  |  | Open | Fresh | Surface | Great Miami River | Great Miami River | RE | 7 | 1948 | 6 | 2015 | RE | 7 | 1948 | 6 | 2015 | RE | 6 | 2000 | N | BIT | ST | N/A | Electric Utility | 1 |  |  |  | Unoperable
4922 | OH | 2848 | O H Hutchings | 2015 | 7 | 1 | H-1 | CT | Conventional Steam Coal | 58 | [25 empty] | 4 | (ON) Once through No Cool Pond |  |  | Open | Fresh | Surface | Great Miami River | Great Miami River | RE | 7 | 1948 | 6 | 2015 | RE | 7 | 1948 | 6 | 2015 | RE | 6 | 2000 | N | BIT | ST | N/A | Electric Utility | 1 |  |  |  | Unoperable
4922 | OH | 2848 | O H Hutchings | 2015 | 8 | 1 | H-1 | CT | Conventional Steam Coal | 58 | [25 empty] | 4 | (ON) Once through No Cool Pond |  |  | Open | Fresh | Surface | Great Miami River | Great Miami River | RE | 7 | 1948 | 6 | 2015 | RE | 7 | 1948 | 6 | 2015 | RE | 6 | 2000 | N | BIT | ST | N/A | Electric Utility | 1 |  |  |  | Unoperable
4922 | OH | 2848 | O H Hutchings | 2015 | 9 | 1 | H-1 | CT | Conventional Steam Coal | 58 | [25 empty] | 4 | (ON) Once through No Cool Pond |  |  | Open | Fresh | Surface | Great Miami River | Great Miami River | RE | 7 | 1948 | 6 | 2015 | RE | 7 | 1948 | 6 | 2015 | RE | 6 | 2000 | N | BIT | ST | N/A | Electric Utility | 1 |  |  |  | Unoperable
4922 | OH | 2848 | O H Hutchings | 2015 | 10 | 1 | H-1 | CT | Conventional Steam Coal | 58 | [25 empty] | 4 | (ON) Once through No Cool Pond |  |  | Open | Fresh | Surface | Great Miami River | Great Miami River | RE | 7 | 1948 | 6 | 2015 | RE | 7 | 1948 | 6 | 2015 | RE | 6 | 2000 | N | BIT | ST | N/A | Electric Utility | 1 |  |  |  | Unoperable
4922 | OH | 2848 | O H Hutchings | 2015 | 11 | 1 | H-1 | CT | Conventional Steam Coal | 58 | [25 empty] | 4 | (ON) Once through No Cool Pond |  |  | Open | Fresh | Surface | Great Miami River | Great Miami River | RE | 7 | 1948 | 6 | 2015 | RE | 7 | 1948 | 6 | 2015 | RE | 6 | 2000 | N | BIT | ST | N/A | Electric Utility | 1 |  |  |  | Unoperable
4922 | OH | 2848 | O H Hutchings | 2015 | 12 | 1 | H-1 | CT | Conventional Steam Coal | 58 | [25 empty] | 4 | (ON) Once through No Cool Pond |  |  | Open | Fresh | Surface | Great Miami River | Great Miami River | RE | 7 | 1948 | 6 | 2015 | RE | 7 | 1948 | 6 | 2015 | RE | 6 | 2000 | N | BIT | ST | N/A | Electric Utility | 1 |  |  |  | Unoperable
4922 | OH | 2848 | O H Hutchings | 2015 | 1 | 2 | H-2 | CT | Conventional Steam Coal | 55 | 0 | -147 | [6 empty] | 0 | 0 |  |  | 0 | 0 | [11 empty] | 4 | (ON) Once through No Cool Pond |  |  | Open | Fresh | Surface | Great Miami River | Great Miami River | RE | 3 | 1949 | 6 | 2015 | RE | 3 | 1949 | 6 | 2015 | RE | 6 | 2000 | N | BIT | ST | N/A | Electric Utility | 1 |  |  |  | Unoperable
4922 | OH | 2848 | O H Hutchings | 2015 | 2 | 2 | H-2 | CT | Conventional Steam Coal | 55 | 0 | -131 | [6 empty] | 0 | 0 |  |  | 0 | 0 | [11 empty] | 4 | (ON) Once through No Cool Pond |  |  | Open | Fresh | Surface | Great Miami River | Great Miami River | RE | 3 | 1949 | 6 | 2015 | RE | 3 | 1949 | 6 | 2015 | RE | 6 | 2000 | N | BIT | ST | N/A | Electric Utility | 1 |  |  |  | Unoperable
4922 | OH | 2848 | O H Hutchings | 2015 | 3 | 2 | H-2 | CT | Conventional Steam Coal | 55 | 0 | -130 | [6 empty] | 0 | 0 |  |  | 0 | 0 | [11 empty] | 4 | (ON) Once through No Cool Pond |  |  | Open | Fresh | Surface | Great Miami River | Great Miami River | RE | 3 | 1949 | 6 | 2015 | RE | 3 | 1949 | 6 | 2015 | RE | 6 | 2000 | N | BIT | ST | N/A | Electric Utility | 1 |  |  |  | Unoperable
4922 | OH | 2848 | O H Hutchings | 2015 | 4 | 2 | H-2 | CT | Conventional Steam Coal | 55 | 0 | -98 | [6 empty] | 0 | 0 |  |  | 0 | 0 | [11 empty] | 4 | (ON) Once through No Cool Pond |  |  | Open | Fresh | Surface | Great Miami River | Great Miami River | RE | 3 | 1949 | 6 | 2015 | RE | 3 | 1949 | 6 | 2015 | RE | 6 | 2000 | N | BIT | ST | N/A | Electric Utility | 1 |  |  |  | Unoperable
4922 | OH | 2848 | O H Hutchings | 2015 | 5 | 2 | H-2 | CT | Conventional Steam Coal | 55 | 0 | -102 | [6 empty] | 0 | 0 |  |  | 0 | 0 | [11 empty] | 4 | (ON) Once through No Cool Pond |  |  | Open | Fresh | Surface | Great Miami River | Great Miami River | RE | 3 | 1949 | 6 | 2015 | RE | 3 | 1949 | 6 | 2015 | RE | 6 | 2000 | N | BIT | ST | N/A | Electric Utility | 1 |  |  |  | Unoperable
4922 | OH | 2848 | O H Hutchings | 2015 | 6 | 2 | H-2 | CT | Conventional Steam Coal | 55 | 0 | 0 | [6 empty] | 0 | 0 |  |  | 0 | 0 | [11 empty] | 4 | (ON) Once through No Cool Pond |  |  | Open | Fresh | Surface | Great Miami River | Great Miami River | RE | 3 | 1949 | 6 | 2015 | RE | 3 | 1949 | 6 | 2015 | RE | 6 | 2000 | N | BIT | ST | N/A | Electric Utility | 1 |  |  |  | Unoperable
4922 | OH | 2848 | O H Hutchings | 2015 | 7 | 2 | H-2 | CT | Conventional Steam Coal | 55 | [25 empty] | 4 | (ON) Once through No Cool Pond |  |  | Open | Fresh | Surface | Great Miami River | Great Miami River | RE | 3 | 1949 | 6 | 2015 | RE | 3 | 1949 | 6 | 2015 | RE | 6 | 2000 | N | BIT | ST | N/A | Electric Utility | 1 |  |  |  | Unoperable
4922 | OH | 2848 | O H Hutchings | 2015 | 8 | 2 | H-2 | CT | Conventional Steam Coal | 55 | [25 empty] | 4 | (ON) Once through No Cool Pond |  |  | Open | Fresh | Surface | Great Miami River | Great Miami River | RE | 3 | 1949 | 6 | 2015 | RE | 3 | 1949 | 6 | 2015 | RE | 6 | 2000 | N | BIT | ST | N/A | Electric Utility | 1 |  |  |  | Unoperable
4922 | OH | 2848 | O H Hutchings | 2015 | 9 | 2 | H-2 | CT | Conventional Steam Coal | 55 | [25 empty] | 4 | (ON) Once through No Cool Pond |  |  | Open | Fresh | Surface | Great Miami River | Great Miami River | RE | 3 | 1949 | 6 | 2015 | RE | 3 | 1949 | 6 | 2015 | RE | 6 | 2000 | N | BIT | ST | N/A | Electric Utility | 1 |  |  |  | Unoperable
4922 | OH | 2848 | O H Hutchings | 2015 | 10 | 2 | H-2 | CT | Conventional Steam Coal | 55 | [25 empty] | 4 | (ON) Once through No Cool Pond |  |  | Open | Fresh | Surface | Great Miami River | Great Miami River | RE | 3 | 1949 | 6 | 2015 | RE | 3 | 1949 | 6 | 2015 | RE | 6 | 2000 | N | BIT | ST | N/A | Electric Utility | 1 |  |  |  | Unoperable
4922 | OH | 2848 | O H Hutchings | 2015 | 11 | 2 | H-2 | CT | Conventional Steam Coal | 55 | [25 empty] | 4 | (ON) Once through No Cool Pond |  |  | Open | Fresh | Surface | Great Miami River | Great Miami River | RE | 3 | 1949 | 6 | 2015 | RE | 3 | 1949 | 6 | 2015 | RE | 6 | 2000 | N | BIT | ST | N/A | Electric Utility | 1 |  |  |  | Unoperable
4922 | OH | 2848 | O H Hutchings | 2015 | 12 | 2 | H-2 | CT | Conventional Steam Coal | 55 | [25 empty] | 4 | (ON) Once through No Cool Pond |  |  | Open | Fresh | Surface | Great Miami River | Great Miami River | RE | 3 | 1949 | 6 | 2015 | RE | 3 | 1949 | 6 | 2015 | RE | 6 | 2000 | N | BIT | ST | N/A | Electric Utility | 1 |  |  |  | Unoperable
4922 | OH | 2848 | O H Hutchings | 2015 | 1 | 3 | H-3 | CT | Conventional Steam Coal | 63 | 0 | -69 | [6 empty] | 0 | 0 |  |  | 0 | 0 | [11 empty] | 4 | (ON) Once through No Cool Pond |  |  | Open | Fresh | Surface | Great Miami River | Great Miami River | RE | 12 | 1950 | 6 | 2015 | RE | 12 | 1950 | 6 | 2015 | RE | 6 | 2000 | N | BIT | ST | N/A | Electric Utility | 1 |  |  |  | Unoperable
4922 | OH | 2848 | O H Hutchings | 2015 | 2 | 3 | H-3 | CT | Conventional Steam Coal | 63 | 0 | -68 | [6 empty] | 0 | 0 |  |  | 0 | 0 | [11 empty] | 4 | (ON) Once through No Cool Pond |  |  | Open | Fresh | Surface | Great Miami River | Great Miami River | RE | 12 | 1950 | 6 | 2015 | RE | 12 | 1950 | 6 | 2015 | RE | 6 | 2000 | N | BIT | ST | N/A | Electric Utility | 1 |  |  |  | Unoperable
4922 | OH | 2848 | O H Hutchings | 2015 | 3 | 3 | H-3 | CT | Conventional Steam Coal | 63 | 0 | -67 | [6 empty] | 0 | 0 |  |  | 0 | 0 | [11 empty] | 4 | (ON) Once through No Cool Pond |  |  | Open | Fresh | Surface | Great Miami River | Great Miami River | RE | 12 | 1950 | 6 | 2015 | RE | 12 | 1950 | 6 | 2015 | RE | 6 | 2000 | N | BIT | ST | N/A | Electric Utility | 1 |  |  |  | Unoperable
4922 | OH | 2848 | O H Hutchings | 2015 | 4 | 3 | H-3 | CT | Conventional Steam Coal | 63 | 0 | -55 | [6 empty] | 0 | 0 |  |  | 0 | 0 | [11 empty] | 4 | (ON) Once through No Cool Pond |  |  | Open | Fresh | Surface | Great Miami River | Great Miami River | RE | 12 | 1950 | 6 | 2015 | RE | 12 | 1950 | 6 | 2015 | RE | 6 | 2000 | N | BIT | ST | N/A | Electric Utility | 1 |  |  |  | Unoperable
4922 | OH | 2848 | O H Hutchings | 2015 | 5 | 3 | H-3 | CT | Conventional Steam Coal | 63 | 0 | -49 | [6 empty] | 0 | 0 |  |  | 0 | 0 | [11 empty] | 4 | (ON) Once through No Cool Pond |  |  | Open | Fresh | Surface | Great Miami River | Great Miami River | RE | 12 | 1950 | 6 | 2015 | RE | 12 | 1950 | 6 | 2015 | RE | 6 | 2000 | N | BIT | ST | N/A | Electric Utility | 1 |  |  |  | Unoperable
4922 | OH | 2848 | O H Hutchings | 2015 | 6 | 3 | H-3 | CT | Conventional Steam Coal | 63 | 0 | 0 | [6 empty] | 0 | 0 |  |  | 0 | 0 | [11 empty] | 4 | (ON) Once through No Cool Pond |  |  | Open | Fresh | Surface | Great Miami River | Great Miami River | RE | 12 | 1950 | 6 | 2015 | RE | 12 | 1950 | 6 | 2015 | RE | 6 | 2000 | N | BIT | ST | N/A | Electric Utility | 1 |  |  |  | Unoperable
4922 | OH | 2848 | O H Hutchings | 2015 | 7 | 3 | H-3 | CT | Conventional Steam Coal | 63 | [25 empty] | 4 | (ON) Once through No Cool Pond |  |  | Open | Fresh | Surface | Great Miami River | Great Miami River | RE | 12 | 1950 | 6 | 2015 | RE | 12 | 1950 | 6 | 2015 | RE | 6 | 2000 | N | BIT | ST | N/A | Electric Utility | 1 |  |  |  | Unoperable
4922 | OH | 2848 | O H Hutchings | 2015 | 8 | 3 | H-3 | CT | Conventional Steam Coal | 63 | [25 empty] | 4 | (ON) Once through No Cool Pond |  |  | Open | Fresh | Surface | Great Miami River | Great Miami River | RE | 12 | 1950 | 6 | 2015 | RE | 12 | 1950 | 6 | 2015 | RE | 6 | 2000 | N | BIT | ST | N/A | Electric Utility | 1 |  |  |  | Unoperable
4922 | OH | 2848 | O H Hutchings | 2015 | 9 | 3 | H-3 | CT | Conventional Steam Coal | 63 | [25 empty] | 4 | (ON) Once through No Cool Pond |  |  | Open | Fresh | Surface | Great Miami River | Great Miami River | RE | 12 | 1950 | 6 | 2015 | RE | 12 | 1950 | 6 | 2015 | RE | 6 | 2000 | N | BIT | ST | N/A | Electric Utility | 1 |  |  |  | Unoperable
4922 | OH | 2848 | O H Hutchings | 2015 | 10 | 3 | H-3 | CT | Conventional Steam Coal | 63 | [25 empty] | 4 | (ON) Once through No Cool Pond |  |  | Open | Fresh | Surface | Great Miami River | Great Miami River | RE | 12 | 1950 | 6 | 2015 | RE | 12 | 1950 | 6 | 2015 | RE | 6 | 2000 | N | BIT | ST | N/A | Electric Utility | 1 |  |  |  | Unoperable
4922 | OH | 2848 | O H Hutchings | 2015 | 11 | 3 | H-3 | CT | Conventional Steam Coal | 63 | [25 empty] | 4 | (ON) Once through No Cool Pond |  |  | Open | Fresh | Surface | Great Miami River | Great Miami River | RE | 12 | 1950 | 6 | 2015 | RE | 12 | 1950 | 6 | 2015 | RE | 6 | 2000 | N | BIT | ST | N/A | Electric Utility | 1 |  |  |  | Unoperable
4922 | OH | 2848 | O H Hutchings | 2015 | 12 | 3 | H-3 | CT | Conventional Steam Coal | 63 | [25 empty] | 4 | (ON) Once through No Cool Pond |  |  | Open | Fresh | Surface | Great Miami River | Great Miami River | RE | 12 | 1950 | 6 | 2015 | RE | 12 | 1950 | 6 | 2015 | RE | 6 | 2000 | N | BIT | ST | N/A | Electric Utility | 1 |  |  |  | Unoperable
4922 | OH | 2848 | O H Hutchings | 2015 | 1 | 4 | H-4 | CT | Conventional Steam Coal | 63 | [25 empty] | 4 | (ON) Once through No Cool Pond |  |  | Open | Fresh | Surface | Great Miami River | Great Miami River | RE | 2 | 1951 | 6 | 2013 | RE | 2 | 1951 | 6 | 2013 | RE | 6 | 2000 | N | BIT | ST | N/A | Electric Utility | 1 |  |  |  | Unoperable
4922 | OH | 2848 | O H Hutchings | 2015 | 2 | 4 | H-4 | CT | Conventional Steam Coal | 63 | [25 empty] | 4 | (ON) Once through No Cool Pond |  |  | Open | Fresh | Surface | Great Miami River | Great Miami River | RE | 2 | 1951 | 6 | 2013 | RE | 2 | 1951 | 6 | 2013 | RE | 6 | 2000 | N | BIT | ST | N/A | Electric Utility | 1 |  |  |  | Unoperable
4922 | OH | 2848 | O H Hutchings | 2015 | 3 | 4 | H-4 | CT | Conventional Steam Coal | 63 | [25 empty] | 4 | (ON) Once through No Cool Pond |  |  | Open | Fresh | Surface | Great Miami River | Great Miami River | RE | 2 | 1951 | 6 | 2013 | RE | 2 | 1951 | 6 | 2013 | RE | 6 | 2000 | N | BIT | ST | N/A | Electric Utility | 1 |  |  |  | Unoperable
4922 | OH | 2848 | O H Hutchings | 2015 | 4 | 4 | H-4 | CT | Conventional Steam Coal | 63 | [25 empty] | 4 | (ON) Once through No Cool Pond |  |  | Open | Fresh | Surface | Great Miami River | Great Miami River | RE | 2 | 1951 | 6 | 2013 | RE | 2 | 1951 | 6 | 2013 | RE | 6 | 2000 | N | BIT | ST | N/A | Electric Utility | 1 |  |  |  | Unoperable
4922 | OH | 2848 | O H Hutchings | 2015 | 5 | 4 | H-4 | CT | Conventional Steam Coal | 63 | [25 empty] | 4 | (ON) Once through No Cool Pond |  |  | Open | Fresh | Surface | Great Miami River | Great Miami River | RE | 2 | 1951 | 6 | 2013 | RE | 2 | 1951 | 6 | 2013 | RE | 6 | 2000 | N | BIT | ST | N/A | Electric Utility | 1 |  |  |  | Unoperable
4922 | OH | 2848 | O H Hutchings | 2015 | 6 | 4 | H-4 | CT | Conventional Steam Coal | 63 | [25 empty] | 4 | (ON) Once through No Cool Pond |  |  | Open | Fresh | Surface | Great Miami River | Great Miami River | RE | 2 | 1951 | 6 | 2013 | RE | 2 | 1951 | 6 | 2013 | RE | 6 | 2000 | N | BIT | ST | N/A | Electric Utility | 1 |  |  |  | Unoperable
4922 | OH | 2848 | O H Hutchings | 2015 | 7 | 4 | H-4 | CT | Conventional Steam Coal | 63 | [25 empty] | 4 | (ON) Once through No Cool Pond |  |  | Open | Fresh | Surface | Great Miami River | Great Miami River | RE | 2 | 1951 | 6 | 2013 | RE | 2 | 1951 | 6 | 2013 | RE | 6 | 2000 | N | BIT | ST | N/A | Electric Utility | 1 |  |  |  | Unoperable
4922 | OH | 2848 | O H Hutchings | 2015 | 8 | 4 | H-4 | CT | Conventional Steam Coal | 63 | [25 empty] | 4 | (ON) Once through No Cool Pond |  |  | Open | Fresh | Surface | Great Miami River | Great Miami River | RE | 2 | 1951 | 6 | 2013 | RE | 2 | 1951 | 6 | 2013 | RE | 6 | 2000 | N | BIT | ST | N/A | Electric Utility | 1 |  |  |  | Unoperable
4922 | OH | 2848 | O H Hutchings | 2015 | 9 | 4 | H-4 | CT | Conventional Steam Coal | 63 | [25 empty] | 4 | (ON) Once through No Cool Pond |  |  | Open | Fresh | Surface | Great Miami River | Great Miami River | RE | 2 | 1951 | 6 | 2013 | RE | 2 | 1951 | 6 | 2013 | RE | 6 | 2000 | N | BIT | ST | N/A | Electric Utility | 1 |  |  |  | Unoperable
4922 | OH | 2848 | O H Hutchings | 2015 | 10 | 4 | H-4 | CT | Conventional Steam Coal | 63 | [25 empty] | 4 | (ON) Once through No Cool Pond |  |  | Open | Fresh | Surface | Great Miami River | Great Miami River | RE | 2 | 1951 | 6 | 2013 | RE | 2 | 1951 | 6 | 2013 | RE | 6 | 2000 | N | BIT | ST | N/A | Electric Utility | 1 |  |  |  | Unoperable
4922 | OH | 2848 | O H Hutchings | 2015 | 11 | 4 | H-4 | CT | Conventional Steam Coal | 63 | [25 empty] | 4 | (ON) Once through No Cool Pond |  |  | Open | Fresh | Surface | Great Miami River | Great Miami River | RE | 2 | 1951 | 6 | 2013 | RE | 2 | 1951 | 6 | 2013 | RE | 6 | 2000 | N | BIT | ST | N/A | Electric Utility | 1 |  |  |  | Unoperable
4922 | OH | 2848 | O H Hutchings | 2015 | 12 | 4 | H-4 | CT | Conventional Steam Coal | 63 | [25 empty] | 4 | (ON) Once through No Cool Pond |  |  | Open | Fresh | Surface | Great Miami River | Great Miami River | RE | 2 | 1951 | 6 | 2013 | RE | 2 | 1951 | 6 | 2013 | RE | 6 | 2000 | N | BIT | ST | N/A | Electric Utility | 1 |  |  |  | Unoperable
4922 | OH | 2848 | O H Hutchings | 2015 | 1 | 5 | H-5 | CT | Conventional Steam Coal | 63 | 0 | -15 | [6 empty] | 0 | 0 |  |  | 0 | 0 | [11 empty] | 4 | (ON) Once through No Cool Pond |  |  | Open | Fresh | Surface | Great Miami River | Great Miami River | RE | 11 | 1952 | 6 | 2015 | RE | 11 | 1952 | 6 | 2015 | RE | 6 | 2000 | N | BIT | ST | N/A | Electric Utility | 1 |  |  |  | Unoperable
4922 | OH | 2848 | O H Hutchings | 2015 | 2 | 5 | H-5 | CT | Conventional Steam Coal | 63 | 0 | -17 | [6 empty] | 0 | 0 |  |  | 0 | 0 | [11 empty] | 4 | (ON) Once through No Cool Pond |  |  | Open | Fresh | Surface | Great Miami River | Great Miami River | RE | 11 | 1952 | 6 | 2015 | RE | 11 | 1952 | 6 | 2015 | RE | 6 | 2000 | N | BIT | ST | N/A | Electric Utility | 1 |  |  |  | Unoperable
4922 | OH | 2848 | O H Hutchings | 2015 | 3 | 5 | H-5 | CT | Conventional Steam Coal | 63 | 0 | -5 | [6 empty] | 0 | 0 |  |  | 0 | 0 | [11 empty] | 4 | (ON) Once through No Cool Pond |  |  | Open | Fresh | Surface | Great Miami River | Great Miami River | RE | 11 | 1952 | 6 | 2015 | RE | 11 | 1952 | 6 | 2015 | RE | 6 | 2000 | N | BIT | ST | N/A | Electric Utility | 1 |  |  |  | Unoperable
4922 | OH | 2848 | O H Hutchings | 2015 | 4 | 5 | H-5 | CT | Conventional Steam Coal | 63 | 0 | -6 | [6 empty] | 0 | 0 |  |  | 0 | 0 | [11 empty] | 4 | (ON) Once through No Cool Pond |  |  | Open | Fresh | Surface | Great Miami River | Great Miami River | RE | 11 | 1952 | 6 | 2015 | RE | 11 | 1952 | 6 | 2015 | RE | 6 | 2000 | N | BIT | ST | N/A | Electric Utility | 1 |  |  |  | Unoperable
4922 | OH | 2848 | O H Hutchings | 2015 | 5 | 5 | H-5 | CT | Conventional Steam Coal | 63 | 0 | -2 | [6 empty] | 0 | 0 |  |  | 0 | 0 | [11 empty] | 4 | (ON) Once through No Cool Pond |  |  | Open | Fresh | Surface | Great Miami River | Great Miami River | RE | 11 | 1952 | 6 | 2015 | RE | 11 | 1952 | 6 | 2015 | RE | 6 | 2000 | N | BIT | ST | N/A | Electric Utility | 1 |  |  |  | Unoperable
4922 | OH | 2848 | O H Hutchings | 2015 | 6 | 5 | H-5 | CT | Conventional Steam Coal | 63 | 0 | 0 | [6 empty] | 0 | 0 |  |  | 0 | 0 | [11 empty] | 4 | (ON) Once through No Cool Pond |  |  | Open | Fresh | Surface | Great Miami River | Great Miami River | RE | 11 | 1952 | 6 | 2015 | RE | 11 | 1952 | 6 | 2015 | RE | 6 | 2000 | N | BIT | ST | N/A | Electric Utility | 1 |  |  |  | Unoperable
4922 | OH | 2848 | O H Hutchings | 2015 | 7 | 5 | H-5 | CT | Conventional Steam Coal | 63 | [25 empty] | 4 | (ON) Once through No Cool Pond |  |  | Open | Fresh | Surface | Great Miami River | Great Miami River | RE | 11 | 1952 | 6 | 2015 | RE | 11 | 1952 | 6 | 2015 | RE | 6 | 2000 | N | BIT | ST | N/A | Electric Utility | 1 |  |  |  | Unoperable
4922 | OH | 2848 | O H Hutchings | 2015 | 8 | 5 | H-5 | CT | Conventional Steam Coal | 63 | [25 empty] | 4 | (ON) Once through No Cool Pond |  |  | Open | Fresh | Surface | Great Miami River | Great Miami River | RE | 11 | 1952 | 6 | 2015 | RE | 11 | 1952 | 6 | 2015 | RE | 6 | 2000 | N | BIT | ST | N/A | Electric Utility | 1 |  |  |  | Unoperable
4922 | OH | 2848 | O H Hutchings | 2015 | 9 | 5 | H-5 | CT | Conventional Steam Coal | 63 | [25 empty] | 4 | (ON) Once through No Cool Pond |  |  | Open | Fresh | Surface | Great Miami River | Great Miami River | RE | 11 | 1952 | 6 | 2015 | RE | 11 | 1952 | 6 | 2015 | RE | 6 | 2000 | N | BIT | ST | N/A | Electric Utility | 1 |  |  |  | Unoperable
4922 | OH | 2848 | O H Hutchings | 2015 | 10 | 5 | H-5 | CT | Conventional Steam Coal | 63 | [25 empty] | 4 | (ON) Once through No Cool Pond |  |  | Open | Fresh | Surface | Great Miami River | Great Miami River | RE | 11 | 1952 | 6 | 2015 | RE | 11 | 1952 | 6 | 2015 | RE | 6 | 2000 | N | BIT | ST | N/A | Electric Utility | 1 |  |  |  | Unoperable
4922 | OH | 2848 | O H Hutchings | 2015 | 11 | 5 | H-5 | CT | Conventional Steam Coal | 63 | [25 empty] | 4 | (ON) Once through No Cool Pond |  |  | Open | Fresh | Surface | Great Miami River | Great Miami River | RE | 11 | 1952 | 6 | 2015 | RE | 11 | 1952 | 6 | 2015 | RE | 6 | 2000 | N | BIT | ST | N/A | Electric Utility | 1 |  |  |  | Unoperable
4922 | OH | 2848 | O H Hutchings | 2015 | 12 | 5 | H-5 | CT | Conventional Steam Coal | 63 | [25 empty] | 4 | (ON) Once through No Cool Pond |  |  | Open | Fresh | Surface | Great Miami River | Great Miami River | RE | 11 | 1952 | 6 | 2015 | RE | 11 | 1952 | 6 | 2015 | RE | 6 | 2000 | N | BIT | ST | N/A | Electric Utility | 1 |  |  |  | Unoperable
4922 | OH | 2848 | O H Hutchings | 2015 | 1 | 6 | H-6 | CT | Conventional Steam Coal | 63 | 0 | -3 | [6 empty] | 0 | 0 |  |  | 0 | 0 | [11 empty] | 4 | (ON) Once through No Cool Pond |  |  | Open | Fresh | Surface | Great Miami River | Great Miami River | RE | 8 | 1953 | 6 | 2015 | RE | 9 | 1953 | 6 | 2015 | RE | 6 | 2000 | N | BIT | ST | N/A | Electric Utility | 1 |  |  |  | Unoperable
4922 | OH | 2848 | O H Hutchings | 2015 | 2 | 6 | H-6 | CT | Conventional Steam Coal | 63 | 0 | 0 | [6 empty] | 0 | 0 |  |  | 0 | 0 | [11 empty] | 4 | (ON) Once through No Cool Pond |  |  | Open | Fresh | Surface | Great Miami River | Great Miami River | RE | 8 | 1953 | 6 | 2015 | RE | 9 | 1953 | 6 | 2015 | RE | 6 | 2000 | N | BIT | ST | N/A | Electric Utility | 1 |  |  |  | Unoperable
4922 | OH | 2848 | O H Hutchings | 2015 | 3 | 6 | H-6 | CT | Conventional Steam Coal | 63 | 0 | -1 | [6 empty] | 0 | 0 |  |  | 0 | 0 | [11 empty] | 4 | (ON) Once through No Cool Pond |  |  | Open | Fresh | Surface | Great Miami River | Great Miami River | RE | 8 | 1953 | 6 | 2015 | RE | 9 | 1953 | 6 | 2015 | RE | 6 | 2000 | N | BIT | ST | N/A | Electric Utility | 1 |  |  |  | Unoperable
4922 | OH | 2848 | O H Hutchings | 2015 | 4 | 6 | H-6 | CT | Conventional Steam Coal | 63 | 0 | -2 | [6 empty] | 0 | 0 |  |  | 0 | 0 | [11 empty] | 4 | (ON) Once through No Cool Pond |  |  | Open | Fresh | Surface | Great Miami River | Great Miami River | RE | 8 | 1953 | 6 | 2015 | RE | 9 | 1953 | 6 | 2015 | RE | 6 | 2000 | N | BIT | ST | N/A | Electric Utility | 1 |  |  |  | Unoperable
4922 | OH | 2848 | O H Hutchings | 2015 | 5 | 6 | H-6 | CT | Conventional Steam Coal | 63 | 0 | 0 | [6 empty] | 0 | 0 |  |  | 0 | 0 | [11 empty] | 4 | (ON) Once through No Cool Pond |  |  | Open | Fresh | Surface | Great Miami River | Great Miami River | RE | 8 | 1953 | 6 | 2015 | RE | 9 | 1953 | 6 | 2015 | RE | 6 | 2000 | N | BIT | ST | N/A | Electric Utility | 1 |  |  |  | Unoperable
4922 | OH | 2848 | O H Hutchings | 2015 | 6 | 6 | H-6 | CT | Conventional Steam Coal | 63 | 0 | 0 | [6 empty] | 0 | 0 |  |  | 0 | 0 | [11 empty] | 4 | (ON) Once through No Cool Pond |  |  | Open | Fresh | Surface | Great Miami River | Great Miami River | RE | 8 | 1953 | 6 | 2015 | RE | 9 | 1953 | 6 | 2015 | RE | 6 | 2000 | N | BIT | ST | N/A | Electric Utility | 1 |  |  |  | Unoperable
4922 | OH | 2848 | O H Hutchings | 2015 | 7 | 6 | H-6 | CT | Conventional Steam Coal | 63 | [25 empty] | 4 | (ON) Once through No Cool Pond |  |  | Open | Fresh | Surface | Great Miami River | Great Miami River | RE | 8 | 1953 | 6 | 2015 | RE | 9 | 1953 | 6 | 2015 | RE | 6 | 2000 | N | BIT | ST | N/A | Electric Utility | 1 |  |  |  | Unoperable
4922 | OH | 2848 | O H Hutchings | 2015 | 8 | 6 | H-6 | CT | Conventional Steam Coal | 63 | [25 empty] | 4 | (ON) Once through No Cool Pond |  |  | Open | Fresh | Surface | Great Miami River | Great Miami River | RE | 8 | 1953 | 6 | 2015 | RE | 9 | 1953 | 6 | 2015 | RE | 6 | 2000 | N | BIT | ST | N/A | Electric Utility | 1 |  |  |  | Unoperable
4922 | OH | 2848 | O H Hutchings | 2015 | 9 | 6 | H-6 | CT | Conventional Steam Coal | 63 | [25 empty] | 4 | (ON) Once through No Cool Pond |  |  | Open | Fresh | Surface | Great Miami River | Great Miami River | RE | 8 | 1953 | 6 | 2015 | RE | 9 | 1953 | 6 | 2015 | RE | 6 | 2000 | N | BIT | ST | N/A | Electric Utility | 1 |  |  |  | Unoperable
4922 | OH | 2848 | O H Hutchings | 2015 | 10 | 6 | H-6 | CT | Conventional Steam Coal | 63 | [25 empty] | 4 | (ON) Once through No Cool Pond |  |  | Open | Fresh | Surface | Great Miami River | Great Miami River | RE | 8 | 1953 | 6 | 2015 | RE | 9 | 1953 | 6 | 2015 | RE | 6 | 2000 | N | BIT | ST | N/A | Electric Utility | 1 |  |  |  | Unoperable
4922 | OH | 2848 | O H Hutchings | 2015 | 11 | 6 | H-6 | CT | Conventional Steam Coal | 63 | [25 empty] | 4 | (ON) Once through No Cool Pond |  |  | Open | Fresh | Surface | Great Miami River | Great Miami River | RE | 8 | 1953 | 6 | 2015 | RE | 9 | 1953 | 6 | 2015 | RE | 6 | 2000 | N | BIT | ST | N/A | Electric Utility | 1 |  |  |  | Unoperable
4922 | OH | 2848 | O H Hutchings | 2015 | 12 | 6 | H-6 | CT | Conventional Steam Coal | 63 | [25 empty] | 4 | (ON) Once through No Cool Pond |  |  | Open | Fresh | Surface | Great Miami River | Great Miami River | RE | 8 | 1953 | 6 | 2015 | RE | 9 | 1953 | 6 | 2015 | RE | 6 | 2000 | N | BIT | ST | N/A | Electric Utility | 1 |  |  |  | Unoperable
4922 | OH | 2848 | O H Hutchings | 2015 | 1 | 1 | H-1 | GMR | Conventional Steam Coal | 58 | 0 | -150 | [6 empty] | 0 | 0 |  |  | 0 | 0 | [11 empty] | 4 | (ON) Once through No Cool Pond |  |  | Open | Fresh | Surface | Great Miami River | Great Miami River | RE | 7 | 1948 | 6 | 2015 | RE | 7 | 1948 | 6 | 2015 | RE | 7 | 1948 | N | BIT | ST | N/A | Electric Utility | 1 |  |  |  | Unoperable
4922 | OH | 2848 | O H Hutchings | 2015 | 2 | 1 | H-1 | GMR | Conventional Steam Coal | 58 | 0 | -144 | [6 empty] | 0 | 0 |  |  | 0 | 0 | [11 empty] | 4 | (ON) Once through No Cool Pond |  |  | Open | Fresh | Surface | Great Miami River | Great Miami River | RE | 7 | 1948 | 6 | 2015 | RE | 7 | 1948 | 6 | 2015 | RE | 7 | 1948 | N | BIT | ST | N/A | Electric Utility | 1 |  |  |  | Unoperable
4922 | OH | 2848 | O H Hutchings | 2015 | 3 | 1 | H-1 | GMR | Conventional Steam Coal | 58 | 0 | -145 | [6 empty] | 0 | 0 |  |  | 0 | 0 | [11 empty] | 4 | (ON) Once through No Cool Pond |  |  | Open | Fresh | Surface | Great Miami River | Great Miami River | RE | 7 | 1948 | 6 | 2015 | RE | 7 | 1948 | 6 | 2015 | RE | 7 | 1948 | N | BIT | ST | N/A | Electric Utility | 1 |  |  |  | Unoperable
4922 | OH | 2848 | O H Hutchings | 2015 | 4 | 1 | H-1 | GMR | Conventional Steam Coal | 58 | 0 | -125 | [6 empty] | 0 | 0 |  |  | 0 | 0 | [11 empty] | 4 | (ON) Once through No Cool Pond |  |  | Open | Fresh | Surface | Great Miami River | Great Miami River | RE | 7 | 1948 | 6 | 2015 | RE | 7 | 1948 | 6 | 2015 | RE | 7 | 1948 | N | BIT | ST | N/A | Electric Utility | 1 |  |  |  | Unoperable
4922 | OH | 2848 | O H Hutchings | 2015 | 5 | 1 | H-1 | GMR | Conventional Steam Coal | 58 | 0 | -121 | [6 empty] | 0 | 0 |  |  | 0 | 0 | [11 empty] | 4 | (ON) Once through No Cool Pond |  |  | Open | Fresh | Surface | Great Miami River | Great Miami River | RE | 7 | 1948 | 6 | 2015 | RE | 7 | 1948 | 6 | 2015 | RE | 7 | 1948 | N | BIT | ST | N/A | Electric Utility | 1 |  |  |  | Unoperable
4922 | OH | 2848 | O H Hutchings | 2015 | 6 | 1 | H-1 | GMR | Conventional Steam Coal | 58 | 0 | 0 | [6 empty] | 0 | 0 |  |  | 0 | 0 | [11 empty] | 4 | (ON) Once through No Cool Pond |  |  | Open | Fresh | Surface | Great Miami River | Great Miami River | RE | 7 | 1948 | 6 | 2015 | RE | 7 | 1948 | 6 | 2015 | RE | 7 | 1948 | N | BIT | ST | N/A | Electric Utility | 1 |  |  |  | Unoperable
4922 | OH | 2848 | O H Hutchings | 2015 | 7 | 1 | H-1 | GMR | Conventional Steam Coal | 58 | [25 empty] | 4 | (ON) Once through No Cool Pond |  |  | Open | Fresh | Surface | Great Miami River | Great Miami River | RE | 7 | 1948 | 6 | 2015 | RE | 7 | 1948 | 6 | 2015 | RE | 7 | 1948 | N | BIT | ST | N/A | Electric Utility | 1 |  |  |  | Unoperable
4922 | OH | 2848 | O H Hutchings | 2015 | 8 | 1 | H-1 | GMR | Conventional Steam Coal | 58 | [25 empty] | 4 | (ON) Once through No Cool Pond |  |  | Open | Fresh | Surface | Great Miami River | Great Miami River | RE | 7 | 1948 | 6 | 2015 | RE | 7 | 1948 | 6 | 2015 | RE | 7 | 1948 | N | BIT | ST | N/A | Electric Utility | 1 |  |  |  | Unoperable
4922 | OH | 2848 | O H Hutchings | 2015 | 9 | 1 | H-1 | GMR | Conventional Steam Coal | 58 | [25 empty] | 4 | (ON) Once through No Cool Pond |  |  | Open | Fresh | Surface | Great Miami River | Great Miami River | RE | 7 | 1948 | 6 | 2015 | RE | 7 | 1948 | 6 | 2015 | RE | 7 | 1948 | N | BIT | ST | N/A | Electric Utility | 1 |  |  |  | Unoperable
4922 | OH | 2848 | O H Hutchings | 2015 | 10 | 1 | H-1 | GMR | Conventional Steam Coal | 58 | [25 empty] | 4 | (ON) Once through No Cool Pond |  |  | Open | Fresh | Surface | Great Miami River | Great Miami River | RE | 7 | 1948 | 6 | 2015 | RE | 7 | 1948 | 6 | 2015 | RE | 7 | 1948 | N | BIT | ST | N/A | Electric Utility | 1 |  |  |  | Unoperable
4922 | OH | 2848 | O H Hutchings | 2015 | 11 | 1 | H-1 | GMR | Conventional Steam Coal | 58 | [25 empty] | 4 | (ON) Once through No Cool Pond |  |  | Open | Fresh | Surface | Great Miami River | Great Miami River | RE | 7 | 1948 | 6 | 2015 | RE | 7 | 1948 | 6 | 2015 | RE | 7 | 1948 | N | BIT | ST | N/A | Electric Utility | 1 |  |  |  | Unoperable
4922 | OH | 2848 | O H Hutchings | 2015 | 12 | 1 | H-1 | GMR | Conventional Steam Coal | 58 | [25 empty] | 4 | (ON) Once through No Cool Pond |  |  | Open | Fresh | Surface | Great Miami River | Great Miami River | RE | 7 | 1948 | 6 | 2015 | RE | 7 | 1948 | 6 | 2015 | RE | 7 | 1948 | N | BIT | ST | N/A | Electric Utility | 1 |  |  |  | Unoperable
4922 | OH | 2848 | O H Hutchings | 2015 | 1 | 2 | H-2 | GMR | Conventional Steam Coal | 55 | 0 | -147 | [6 empty] | 0 | 0 |  |  | 0 | 0 | [11 empty] | 4 | (ON) Once through No Cool Pond |  |  | Open | Fresh | Surface | Great Miami River | Great Miami River | RE | 3 | 1949 | 6 | 2015 | RE | 3 | 1949 | 6 | 2015 | RE | 7 | 1948 | N | BIT | ST | N/A | Electric Utility | 1 |  |  |  | Unoperable
4922 | OH | 2848 | O H Hutchings | 2015 | 2 | 2 | H-2 | GMR | Conventional Steam Coal | 55 | 0 | -131 | [6 empty] | 0 | 0 |  |  | 0 | 0 | [11 empty] | 4 | (ON) Once through No Cool Pond |  |  | Open | Fresh | Surface | Great Miami River | Great Miami River | RE | 3 | 1949 | 6 | 2015 | RE | 3 | 1949 | 6 | 2015 | RE | 7 | 1948 | N | BIT | ST | N/A | Electric Utility | 1 |  |  |  | Unoperable
4922 | OH | 2848 | O H Hutchings | 2015 | 3 | 2 | H-2 | GMR | Conventional Steam Coal | 55 | 0 | -130 | [6 empty] | 0 | 0 |  |  | 0 | 0 | [11 empty] | 4 | (ON) Once through No Cool Pond |  |  | Open | Fresh | Surface | Great Miami River | Great Miami River | RE | 3 | 1949 | 6 | 2015 | RE | 3 | 1949 | 6 | 2015 | RE | 7 | 1948 | N | BIT | ST | N/A | Electric Utility | 1 |  |  |  | Unoperable
4922 | OH | 2848 | O H Hutchings | 2015 | 4 | 2 | H-2 | GMR | Conventional Steam Coal | 55 | 0 | -98 | [6 empty] | 0 | 0 |  |  | 0 | 0 | [11 empty] | 4 | (ON) Once through No Cool Pond |  |  | Open | Fresh | Surface | Great Miami River | Great Miami River | RE | 3 | 1949 | 6 | 2015 | RE | 3 | 1949 | 6 | 2015 | RE | 7 | 1948 | N | BIT | ST | N/A | Electric Utility | 1 |  |  |  | Unoperable
4922 | OH | 2848 | O H Hutchings | 2015 | 5 | 2 | H-2 | GMR | Conventional Steam Coal | 55 | 0 | -102 | [6 empty] | 0 | 0 |  |  | 0 | 0 | [11 empty] | 4 | (ON) Once through No Cool Pond |  |  | Open | Fresh | Surface | Great Miami River | Great Miami River | RE | 3 | 1949 | 6 | 2015 | RE | 3 | 1949 | 6 | 2015 | RE | 7 | 1948 | N | BIT | ST | N/A | Electric Utility | 1 |  |  |  | Unoperable
4922 | OH | 2848 | O H Hutchings | 2015 | 6 | 2 | H-2 | GMR | Conventional Steam Coal | 55 | 0 | 0 | [6 empty] | 0 | 0 |  |  | 0 | 0 | [11 empty] | 4 | (ON) Once through No Cool Pond |  |  | Open | Fresh | Surface | Great Miami River | Great Miami River | RE | 3 | 1949 | 6 | 2015 | RE | 3 | 1949 | 6 | 2015 | RE | 7 | 1948 | N | BIT | ST | N/A | Electric Utility | 1 |  |  |  | Unoperable
4922 | OH | 2848 | O H Hutchings | 2015 | 7 | 2 | H-2 | GMR | Conventional Steam Coal | 55 | [25 empty] | 4 | (ON) Once through No Cool Pond |  |  | Open | Fresh | Surface | Great Miami River | Great Miami River | RE | 3 | 1949 | 6 | 2015 | RE | 3 | 1949 | 6 | 2015 | RE | 7 | 1948 | N | BIT | ST | N/A | Electric Utility | 1 |  |  |  | Unoperable
4922 | OH | 2848 | O H Hutchings | 2015 | 8 | 2 | H-2 | GMR | Conventional Steam Coal | 55 | [25 empty] | 4 | (ON) Once through No Cool Pond |  |  | Open | Fresh | Surface | Great Miami River | Great Miami River | RE | 3 | 1949 | 6 | 2015 | RE | 3 | 1949 | 6 | 2015 | RE | 7 | 1948 | N | BIT | ST | N/A | Electric Utility | 1 |  |  |  | Unoperable
4922 | OH | 2848 | O H Hutchings | 2015 | 9 | 2 | H-2 | GMR | Conventional Steam Coal | 55 | [25 empty] | 4 | (ON) Once through No Cool Pond |  |  | Open | Fresh | Surface | Great Miami River | Great Miami River | RE | 3 | 1949 | 6 | 2015 | RE | 3 | 1949 | 6 | 2015 | RE | 7 | 1948 | N | BIT | ST | N/A | Electric Utility | 1 |  |  |  | Unoperable
4922 | OH | 2848 | O H Hutchings | 2015 | 10 | 2 | H-2 | GMR | Conventional Steam Coal | 55 | [25 empty] | 4 | (ON) Once through No Cool Pond |  |  | Open | Fresh | Surface | Great Miami River | Great Miami River | RE | 3 | 1949 | 6 | 2015 | RE | 3 | 1949 | 6 | 2015 | RE | 7 | 1948 | N | BIT | ST | N/A | Electric Utility | 1 |  |  |  | Unoperable
4922 | OH | 2848 | O H Hutchings | 2015 | 11 | 2 | H-2 | GMR | Conventional Steam Coal | 55 | [25 empty] | 4 | (ON) Once through No Cool Pond |  |  | Open | Fresh | Surface | Great Miami River | Great Miami River | RE | 3 | 1949 | 6 | 2015 | RE | 3 | 1949 | 6 | 2015 | RE | 7 | 1948 | N | BIT | ST | N/A | Electric Utility | 1 |  |  |  | Unoperable
4922 | OH | 2848 | O H Hutchings | 2015 | 12 | 2 | H-2 | GMR | Conventional Steam Coal | 55 | [25 empty] | 4 | (ON) Once through No Cool Pond |  |  | Open | Fresh | Surface | Great Miami River | Great Miami River | RE | 3 | 1949 | 6 | 2015 | RE | 3 | 1949 | 6 | 2015 | RE | 7 | 1948 | N | BIT | ST | N/A | Electric Utility | 1 |  |  |  | Unoperable
4922 | OH | 2848 | O H Hutchings | 2015 | 1 | 3 | H-3 | GMR | Conventional Steam Coal | 63 | 0 | -69 | [6 empty] | 0 | 0 |  |  | 0 | 0 | [11 empty] | 4 | (ON) Once through No Cool Pond |  |  | Open | Fresh | Surface | Great Miami River | Great Miami River | RE | 12 | 1950 | 6 | 2015 | RE | 12 | 1950 | 6 | 2015 | RE | 7 | 1948 | N | BIT | ST | N/A | Electric Utility | 1 |  |  |  | Unoperable
4922 | OH | 2848 | O H Hutchings | 2015 | 2 | 3 | H-3 | GMR | Conventional Steam Coal | 63 | 0 | -68 | [6 empty] | 0 | 0 |  |  | 0 | 0 | [11 empty] | 4 | (ON) Once through No Cool Pond |  |  | Open | Fresh | Surface | Great Miami River | Great Miami River | RE | 12 | 1950 | 6 | 2015 | RE | 12 | 1950 | 6 | 2015 | RE | 7 | 1948 | N | BIT | ST | N/A | Electric Utility | 1 |  |  |  | Unoperable
4922 | OH | 2848 | O H Hutchings | 2015 | 3 | 3 | H-3 | GMR | Conventional Steam Coal | 63 | 0 | -67 | [6 empty] | 0 | 0 |  |  | 0 | 0 | [11 empty] | 4 | (ON) Once through No Cool Pond |  |  | Open | Fresh | Surface | Great Miami River | Great Miami River | RE | 12 | 1950 | 6 | 2015 | RE | 12 | 1950 | 6 | 2015 | RE | 7 | 1948 | N | BIT | ST | N/A | Electric Utility | 1 |  |  |  | Unoperable
4922 | OH | 2848 | O H Hutchings | 2015 | 4 | 3 | H-3 | GMR | Conventional Steam Coal | 63 | 0 | -55 | [6 empty] | 0 | 0 |  |  | 0 | 0 | [11 empty] | 4 | (ON) Once through No Cool Pond |  |  | Open | Fresh | Surface | Great Miami River | Great Miami River | RE | 12 | 1950 | 6 | 2015 | RE | 12 | 1950 | 6 | 2015 | RE | 7 | 1948 | N | BIT | ST | N/A | Electric Utility | 1 |  |  |  | Unoperable
4922 | OH | 2848 | O H Hutchings | 2015 | 5 | 3 | H-3 | GMR | Conventional Steam Coal | 63 | 0 | -49 | [6 empty] | 0 | 0 |  |  | 0 | 0 | [11 empty] | 4 | (ON) Once through No Cool Pond |  |  | Open | Fresh | Surface | Great Miami River | Great Miami River | RE | 12 | 1950 | 6 | 2015 | RE | 12 | 1950 | 6 | 2015 | RE | 7 | 1948 | N | BIT | ST | N/A | Electric Utility | 1 |  |  |  | Unoperable
4922 | OH | 2848 | O H Hutchings | 2015 | 6 | 3 | H-3 | GMR | Conventional Steam Coal | 63 | 0 | 0 | [6 empty] | 0 | 0 |  |  | 0 | 0 | [11 empty] | 4 | (ON) Once through No Cool Pond |  |  | Open | Fresh | Surface | Great Miami River | Great Miami River | RE | 12 | 1950 | 6 | 2015 | RE | 12 | 1950 | 6 | 2015 | RE | 7 | 1948 | N | BIT | ST | N/A | Electric Utility | 1 |  |  |  | Unoperable
4922 | OH | 2848 | O H Hutchings | 2015 | 7 | 3 | H-3 | GMR | Conventional Steam Coal | 63 | [25 empty] | 4 | (ON) Once through No Cool Pond |  |  | Open | Fresh | Surface | Great Miami River | Great Miami River | RE | 12 | 1950 | 6 | 2015 | RE | 12 | 1950 | 6 | 2015 | RE | 7 | 1948 | N | BIT | ST | N/A | Electric Utility | 1 |  |  |  | Unoperable
4922 | OH | 2848 | O H Hutchings | 2015 | 8 | 3 | H-3 | GMR | Conventional Steam Coal | 63 | [25 empty] | 4 | (ON) Once through No Cool Pond |  |  | Open | Fresh | Surface | Great Miami River | Great Miami River | RE | 12 | 1950 | 6 | 2015 | RE | 12 | 1950 | 6 | 2015 | RE | 7 | 1948 | N | BIT | ST | N/A | Electric Utility | 1 |  |  |  | Unoperable
4922 | OH | 2848 | O H Hutchings | 2015 | 9 | 3 | H-3 | GMR | Conventional Steam Coal | 63 | [25 empty] | 4 | (ON) Once through No Cool Pond |  |  | Open | Fresh | Surface | Great Miami River | Great Miami River | RE | 12 | 1950 | 6 | 2015 | RE | 12 | 1950 | 6 | 2015 | RE | 7 | 1948 | N | BIT | ST | N/A | Electric Utility | 1 |  |  |  | Unoperable
4922 | OH | 2848 | O H Hutchings | 2015 | 10 | 3 | H-3 | GMR | Conventional Steam Coal | 63 | [25 empty] | 4 | (ON) Once through No Cool Pond |  |  | Open | Fresh | Surface | Great Miami River | Great Miami River | RE | 12 | 1950 | 6 | 2015 | RE | 12 | 1950 | 6 | 2015 | RE | 7 | 1948 | N | BIT | ST | N/A | Electric Utility | 1 |  |  |  | Unoperable
4922 | OH | 2848 | O H Hutchings | 2015 | 11 | 3 | H-3 | GMR | Conventional Steam Coal | 63 | [25 empty] | 4 | (ON) Once through No Cool Pond |  |  | Open | Fresh | Surface | Great Miami River | Great Miami River | RE | 12 | 1950 | 6 | 2015 | RE | 12 | 1950 | 6 | 2015 | RE | 7 | 1948 | N | BIT | ST | N/A | Electric Utility | 1 |  |  |  | Unoperable
4922 | OH | 2848 | O H Hutchings | 2015 | 12 | 3 | H-3 | GMR | Conventional Steam Coal | 63 | [25 empty] | 4 | (ON) Once through No Cool Pond |  |  | Open | Fresh | Surface | Great Miami River | Great Miami River | RE | 12 | 1950 | 6 | 2015 | RE | 12 | 1950 | 6 | 2015 | RE | 7 | 1948 | N | BIT | ST | N/A | Electric Utility | 1 |  |  |  | Unoperable
4922 | OH | 2848 | O H Hutchings | 2015 | 1 | 4 | H-4 | GMR | Conventional Steam Coal | 63 | [25 empty] | 4 | (ON) Once through No Cool Pond |  |  | Open | Fresh | Surface | Great Miami River | Great Miami River | RE | 2 | 1951 | 6 | 2013 | RE | 2 | 1951 | 6 | 2013 | RE | 7 | 1948 | N | BIT | ST | N/A | Electric Utility | 1 |  |  |  | Unoperable
4922 | OH | 2848 | O H Hutchings | 2015 | 2 | 4 | H-4 | GMR | Conventional Steam Coal | 63 | [25 empty] | 4 | (ON) Once through No Cool Pond |  |  | Open | Fresh | Surface | Great Miami River | Great Miami River | RE | 2 | 1951 | 6 | 2013 | RE | 2 | 1951 | 6 | 2013 | RE | 7 | 1948 | N | BIT | ST | N/A | Electric Utility | 1 |  |  |  | Unoperable
4922 | OH | 2848 | O H Hutchings | 2015 | 3 | 4 | H-4 | GMR | Conventional Steam Coal | 63 | [25 empty] | 4 | (ON) Once through No Cool Pond |  |  | Open | Fresh | Surface | Great Miami River | Great Miami River | RE | 2 | 1951 | 6 | 2013 | RE | 2 | 1951 | 6 | 2013 | RE | 7 | 1948 | N | BIT | ST | N/A | Electric Utility | 1 |  |  |  | Unoperable
4922 | OH | 2848 | O H Hutchings | 2015 | 4 | 4 | H-4 | GMR | Conventional Steam Coal | 63 | [25 empty] | 4 | (ON) Once through No Cool Pond |  |  | Open | Fresh | Surface | Great Miami River | Great Miami River | RE | 2 | 1951 | 6 | 2013 | RE | 2 | 1951 | 6 | 2013 | RE | 7 | 1948 | N | BIT | ST | N/A | Electric Utility | 1 |  |  |  | Unoperable
4922 | OH | 2848 | O H Hutchings | 2015 | 5 | 4 | H-4 | GMR | Conventional Steam Coal | 63 | [25 empty] | 4 | (ON) Once through No Cool Pond |  |  | Open | Fresh | Surface | Great Miami River | Great Miami River | RE | 2 | 1951 | 6 | 2013 | RE | 2 | 1951 | 6 | 2013 | RE | 7 | 1948 | N | BIT | ST | N/A | Electric Utility | 1 |  |  |  | Unoperable
4922 | OH | 2848 | O H Hutchings | 2015 | 6 | 4 | H-4 | GMR | Conventional Steam Coal | 63 | [25 empty] | 4 | (ON) Once through No Cool Pond |  |  | Open | Fresh | Surface | Great Miami River | Great Miami River | RE | 2 | 1951 | 6 | 2013 | RE | 2 | 1951 | 6 | 2013 | RE | 7 | 1948 | N | BIT | ST | N/A | Electric Utility | 1 |  |  |  | Unoperable
4922 | OH | 2848 | O H Hutchings | 2015 | 7 | 4 | H-4 | GMR | Conventional Steam Coal | 63 | [25 empty] | 4 | (ON) Once through No Cool Pond |  |  | Open | Fresh | Surface | Great Miami River | Great Miami River | RE | 2 | 1951 | 6 | 2013 | RE | 2 | 1951 | 6 | 2013 | RE | 7 | 1948 | N | BIT | ST | N/A | Electric Utility | 1 |  |  |  | Unoperable
4922 | OH | 2848 | O H Hutchings | 2015 | 8 | 4 | H-4 | GMR | Conventional Steam Coal | 63 | [25 empty] | 4 | (ON) Once through No Cool Pond |  |  | Open | Fresh | Surface | Great Miami River | Great Miami River | RE | 2 | 1951 | 6 | 2013 | RE | 2 | 1951 | 6 | 2013 | RE | 7 | 1948 | N | BIT | ST | N/A | Electric Utility | 1 |  |  |  | Unoperable
4922 | OH | 2848 | O H Hutchings | 2015 | 9 | 4 | H-4 | GMR | Conventional Steam Coal | 63 | [25 empty] | 4 | (ON) Once through No Cool Pond |  |  | Open | Fresh | Surface | Great Miami River | Great Miami River | RE | 2 | 1951 | 6 | 2013 | RE | 2 | 1951 | 6 | 2013 | RE | 7 | 1948 | N | BIT | ST | N/A | Electric Utility | 1 |  |  |  | Unoperable
4922 | OH | 2848 | O H Hutchings | 2015 | 10 | 4 | H-4 | GMR | Conventional Steam Coal | 63 | [25 empty] | 4 | (ON) Once through No Cool Pond |  |  | Open | Fresh | Surface | Great Miami River | Great Miami River | RE | 2 | 1951 | 6 | 2013 | RE | 2 | 1951 | 6 | 2013 | RE | 7 | 1948 | N | BIT | ST | N/A | Electric Utility | 1 |  |  |  | Unoperable
4922 | OH | 2848 | O H Hutchings | 2015 | 11 | 4 | H-4 | GMR | Conventional Steam Coal | 63 | [25 empty] | 4 | (ON) Once through No Cool Pond |  |  | Open | Fresh | Surface | Great Miami River | Great Miami River | RE | 2 | 1951 | 6 | 2013 | RE | 2 | 1951 | 6 | 2013 | RE | 7 | 1948 | N | BIT | ST | N/A | Electric Utility | 1 |  |  |  | Unoperable
4922 | OH | 2848 | O H Hutchings | 2015 | 12 | 4 | H-4 | GMR | Conventional Steam Coal | 63 | [25 empty] | 4 | (ON) Once through No Cool Pond |  |  | Open | Fresh | Surface | Great Miami River | Great Miami River | RE | 2 | 1951 | 6 | 2013 | RE | 2 | 1951 | 6 | 2013 | RE | 7 | 1948 | N | BIT | ST | N/A | Electric Utility | 1 |  |  |  | Unoperable
4922 | OH | 2848 | O H Hutchings | 2015 | 1 | 5 | H-5 | GMR | Conventional Steam Coal | 63 | 0 | -15 | [6 empty] | 0 | 0 |  |  | 0 | 0 | [11 empty] | 4 | (ON) Once through No Cool Pond |  |  | Open | Fresh | Surface | Great Miami River | Great Miami River | RE | 11 | 1952 | 6 | 2015 | RE | 11 | 1952 | 6 | 2015 | RE | 7 | 1948 | N | BIT | ST | N/A | Electric Utility | 1 |  |  |  | Unoperable
4922 | OH | 2848 | O H Hutchings | 2015 | 2 | 5 | H-5 | GMR | Conventional Steam Coal | 63 | 0 | -17 | [6 empty] | 0 | 0 |  |  | 0 | 0 | [11 empty] | 4 | (ON) Once through No Cool Pond |  |  | Open | Fresh | Surface | Great Miami River | Great Miami River | RE | 11 | 1952 | 6 | 2015 | RE | 11 | 1952 | 6 | 2015 | RE | 7 | 1948 | N | BIT | ST | N/A | Electric Utility | 1 |  |  |  | Unoperable
4922 | OH | 2848 | O H Hutchings | 2015 | 3 | 5 | H-5 | GMR | Conventional Steam Coal | 63 | 0 | -5 | [6 empty] | 0 | 0 |  |  | 0 | 0 | [11 empty] | 4 | (ON) Once through No Cool Pond |  |  | Open | Fresh | Surface | Great Miami River | Great Miami River | RE | 11 | 1952 | 6 | 2015 | RE | 11 | 1952 | 6 | 2015 | RE | 7 | 1948 | N | BIT | ST | N/A | Electric Utility | 1 |  |  |  | Unoperable
4922 | OH | 2848 | O H Hutchings | 2015 | 4 | 5 | H-5 | GMR | Conventional Steam Coal | 63 | 0 | -6 | [6 empty] | 0 | 0 |  |  | 0 | 0 | [11 empty] | 4 | (ON) Once through No Cool Pond |  |  | Open | Fresh | Surface | Great Miami River | Great Miami River | RE | 11 | 1952 | 6 | 2015 | RE | 11 | 1952 | 6 | 2015 | RE | 7 | 1948 | N | BIT | ST | N/A | Electric Utility | 1 |  |  |  | Unoperable
4922 | OH | 2848 | O H Hutchings | 2015 | 5 | 5 | H-5 | GMR | Conventional Steam Coal | 63 | 0 | -2 | [6 empty] | 0 | 0 |  |  | 0 | 0 | [11 empty] | 4 | (ON) Once through No Cool Pond |  |  | Open | Fresh | Surface | Great Miami River | Great Miami River | RE | 11 | 1952 | 6 | 2015 | RE | 11 | 1952 | 6 | 2015 | RE | 7 | 1948 | N | BIT | ST | N/A | Electric Utility | 1 |  |  |  | Unoperable
4922 | OH | 2848 | O H Hutchings | 2015 | 6 | 5 | H-5 | GMR | Conventional Steam Coal | 63 | 0 | 0 | [6 empty] | 0 | 0 |  |  | 0 | 0 | [11 empty] | 4 | (ON) Once through No Cool Pond |  |  | Open | Fresh | Surface | Great Miami River | Great Miami River | RE | 11 | 1952 | 6 | 2015 | RE | 11 | 1952 | 6 | 2015 | RE | 7 | 1948 | N | BIT | ST | N/A | Electric Utility | 1 |  |  |  | Unoperable
4922 | OH | 2848 | O H Hutchings | 2015 | 7 | 5 | H-5 | GMR | Conventional Steam Coal | 63 | [25 empty] | 4 | (ON) Once through No Cool Pond |  |  | Open | Fresh | Surface | Great Miami River | Great Miami River | RE | 11 | 1952 | 6 | 2015 | RE | 11 | 1952 | 6 | 2015 | RE | 7 | 1948 | N | BIT | ST | N/A | Electric Utility | 1 |  |  |  | Unoperable
4922 | OH | 2848 | O H Hutchings | 2015 | 8 | 5 | H-5 | GMR | Conventional Steam Coal | 63 | [25 empty] | 4 | (ON) Once through No Cool Pond |  |  | Open | Fresh | Surface | Great Miami River | Great Miami River | RE | 11 | 1952 | 6 | 2015 | RE | 11 | 1952 | 6 | 2015 | RE | 7 | 1948 | N | BIT | ST | N/A | Electric Utility | 1 |  |  |  | Unoperable
4922 | OH | 2848 | O H Hutchings | 2015 | 9 | 5 | H-5 | GMR | Conventional Steam Coal | 63 | [25 empty] | 4 | (ON) Once through No Cool Pond |  |  | Open | Fresh | Surface | Great Miami River | Great Miami River | RE | 11 | 1952 | 6 | 2015 | RE | 11 | 1952 | 6 | 2015 | RE | 7 | 1948 | N | BIT | ST | N/A | Electric Utility | 1 |  |  |  | Unoperable
4922 | OH | 2848 | O H Hutchings | 2015 | 10 | 5 | H-5 | GMR | Conventional Steam Coal | 63 | [25 empty] | 4 | (ON) Once through No Cool Pond |  |  | Open | Fresh | Surface | Great Miami River | Great Miami River | RE | 11 | 1952 | 6 | 2015 | RE | 11 | 1952 | 6 | 2015 | RE | 7 | 1948 | N | BIT | ST | N/A | Electric Utility | 1 |  |  |  | Unoperable
4922 | OH | 2848 | O H Hutchings | 2015 | 11 | 5 | H-5 | GMR | Conventional Steam Coal | 63 | [25 empty] | 4 | (ON) Once through No Cool Pond |  |  | Open | Fresh | Surface | Great Miami River | Great Miami River | RE | 11 | 1952 | 6 | 2015 | RE | 11 | 1952 | 6 | 2015 | RE | 7 | 1948 | N | BIT | ST | N/A | Electric Utility | 1 |  |  |  | Unoperable
4922 | OH | 2848 | O H Hutchings | 2015 | 12 | 5 | H-5 | GMR | Conventional Steam Coal | 63 | [25 empty] | 4 | (ON) Once through No Cool Pond |  |  | Open | Fresh | Surface | Great Miami River | Great Miami River | RE | 11 | 1952 | 6 | 2015 | RE | 11 | 1952 | 6 | 2015 | RE | 7 | 1948 | N | BIT | ST | N/A | Electric Utility | 1 |  |  |  | Unoperable
4922 | OH | 2848 | O H Hutchings | 2015 | 1 | 6 | H-6 | GMR | Conventional Steam Coal | 63 | 0 | -3 | [6 empty] | 0 | 0 |  |  | 0 | 0 | [11 empty] | 4 | (ON) Once through No Cool Pond |  |  | Open | Fresh | Surface | Great Miami River | Great Miami River | RE | 8 | 1953 | 6 | 2015 | RE | 9 | 1953 | 6 | 2015 | RE | 7 | 1948 | N | BIT | ST | N/A | Electric Utility | 1 |  |  |  | Unoperable
4922 | OH | 2848 | O H Hutchings | 2015 | 2 | 6 | H-6 | GMR | Conventional Steam Coal | 63 | 0 | 0 | [6 empty] | 0 | 0 |  |  | 0 | 0 | [11 empty] | 4 | (ON) Once through No Cool Pond |  |  | Open | Fresh | Surface | Great Miami River | Great Miami River | RE | 8 | 1953 | 6 | 2015 | RE | 9 | 1953 | 6 | 2015 | RE | 7 | 1948 | N | BIT | ST | N/A | Electric Utility | 1 |  |  |  | Unoperable
4922 | OH | 2848 | O H Hutchings | 2015 | 3 | 6 | H-6 | GMR | Conventional Steam Coal | 63 | 0 | -1 | [6 empty] | 0 | 0 |  |  | 0 | 0 | [11 empty] | 4 | (ON) Once through No Cool Pond |  |  | Open | Fresh | Surface | Great Miami River | Great Miami River | RE | 8 | 1953 | 6 | 2015 | RE | 9 | 1953 | 6 | 2015 | RE | 7 | 1948 | N | BIT | ST | N/A | Electric Utility | 1 |  |  |  | Unoperable
4922 | OH | 2848 | O H Hutchings | 2015 | 4 | 6 | H-6 | GMR | Conventional Steam Coal | 63 | 0 | -2 | [6 empty] | 0 | 0 |  |  | 0 | 0 | [11 empty] | 4 | (ON) Once through No Cool Pond |  |  | Open | Fresh | Surface | Great Miami River | Great Miami River | RE | 8 | 1953 | 6 | 2015 | RE | 9 | 1953 | 6 | 2015 | RE | 7 | 1948 | N | BIT | ST | N/A | Electric Utility | 1 |  |  |  | Unoperable
4922 | OH | 2848 | O H Hutchings | 2015 | 5 | 6 | H-6 | GMR | Conventional Steam Coal | 63 | 0 | 0 | [6 empty] | 0 | 0 |  |  | 0 | 0 | [11 empty] | 4 | (ON) Once through No Cool Pond |  |  | Open | Fresh | Surface | Great Miami River | Great Miami River | RE | 8 | 1953 | 6 | 2015 | RE | 9 | 1953 | 6 | 2015 | RE | 7 | 1948 | N | BIT | ST | N/A | Electric Utility | 1 |  |  |  | Unoperable
4922 | OH | 2848 | O H Hutchings | 2015 | 6 | 6 | H-6 | GMR | Conventional Steam Coal | 63 | 0 | 0 | [6 empty] | 0 | 0 |  |  | 0 | 0 | [11 empty] | 4 | (ON) Once through No Cool Pond |  |  | Open | Fresh | Surface | Great Miami River | Great Miami River | RE | 8 | 1953 | 6 | 2015 | RE | 9 | 1953 | 6 | 2015 | RE | 7 | 1948 | N | BIT | ST | N/A | Electric Utility | 1 |  |  |  | Unoperable
4922 | OH | 2848 | O H Hutchings | 2015 | 7 | 6 | H-6 | GMR | Conventional Steam Coal | 63 | [25 empty] | 4 | (ON) Once through No Cool Pond |  |  | Open | Fresh | Surface | Great Miami River | Great Miami River | RE | 8 | 1953 | 6 | 2015 | RE | 9 | 1953 | 6 | 2015 | RE | 7 | 1948 | N | BIT | ST | N/A | Electric Utility | 1 |  |  |  | Unoperable
4922 | OH | 2848 | O H Hutchings | 2015 | 8 | 6 | H-6 | GMR | Conventional Steam Coal | 63 | [25 empty] | 4 | (ON) Once through No Cool Pond |  |  | Open | Fresh | Surface | Great Miami River | Great Miami River | RE | 8 | 1953 | 6 | 2015 | RE | 9 | 1953 | 6 | 2015 | RE | 7 | 1948 | N | BIT | ST | N/A | Electric Utility | 1 |  |  |  | Unoperable
4922 | OH | 2848 | O H Hutchings | 2015 | 9 | 6 | H-6 | GMR | Conventional Steam Coal | 63 | [25 empty] | 4 | (ON) Once through No Cool Pond |  |  | Open | Fresh | Surface | Great Miami River | Great Miami River | RE | 8 | 1953 | 6 | 2015 | RE | 9 | 1953 | 6 | 2015 | RE | 7 | 1948 | N | BIT | ST | N/A | Electric Utility | 1 |  |  |  | Unoperable
4922 | OH | 2848 | O H Hutchings | 2015 | 10 | 6 | H-6 | GMR | Conventional Steam Coal | 63 | [25 empty] | 4 | (ON) Once through No Cool Pond |  |  | Open | Fresh | Surface | Great Miami River | Great Miami River | RE | 8 | 1953 | 6 | 2015 | RE | 9 | 1953 | 6 | 2015 | RE | 7 | 1948 | N | BIT | ST | N/A | Electric Utility | 1 |  |  |  | Unoperable
4922 | OH | 2848 | O H Hutchings | 2015 | 11 | 6 | H-6 | GMR | Conventional Steam Coal | 63 | [25 empty] | 4 | (ON) Once through No Cool Pond |  |  | Open | Fresh | Surface | Great Miami River | Great Miami River | RE | 8 | 1953 | 6 | 2015 | RE | 9 | 1953 | 6 | 2015 | RE | 7 | 1948 | N | BIT | ST | N/A | Electric Utility | 1 |  |  |  | Unoperable
4922 | OH | 2848 | O H Hutchings | 2015 | 12 | 6 | H-6 | GMR | Conventional Steam Coal | 63 | [25 empty] | 4 | (ON) Once through No Cool Pond |  |  | Open | Fresh | Surface | Great Miami River | Great Miami River | RE | 8 | 1953 | 6 | 2015 | RE | 9 | 1953 | 6 | 2015 | RE | 7 | 1948 | N | BIT | ST | N/A | Electric Utility | 1 |  |  |  | Unoperable
4922 | OH | 2848 | O H Hutchings | 2015 | 1 | 1 | H-1 | PLANT | Conventional Steam Coal | 58 | 0 | -150 | [6 empty] | 0 | 0 |  |  | 0 | 0 | [14 empty] | ON | [5 empty] | RE | 7 | 1948 | 6 | 2015 | RE | 7 | 1948 | 6 | 2015 |  |  |  | N | BIT | ST | N/A | Electric Utility | 1 |  |  |  | Unoperable
4922 | OH | 2848 | O H Hutchings | 2015 | 2 | 1 | H-1 | PLANT | Conventional Steam Coal | 58 | 0 | -144 | [6 empty] | 0 | 0 |  |  | 0 | 0 | [14 empty] | ON | [5 empty] | RE | 7 | 1948 | 6 | 2015 | RE | 7 | 1948 | 6 | 2015 |  |  |  | N | BIT | ST | N/A | Electric Utility | 1 |  |  |  | Unoperable
4922 | OH | 2848 | O H Hutchings | 2015 | 3 | 1 | H-1 | PLANT | Conventional Steam Coal | 58 | 0 | -145 | [6 empty] | 0 | 0 |  |  | 0 | 0 | [14 empty] | ON | [5 empty] | RE | 7 | 1948 | 6 | 2015 | RE | 7 | 1948 | 6 | 2015 |  |  |  | N | BIT | ST | N/A | Electric Utility | 1 |  |  |  | Unoperable
4922 | OH | 2848 | O H Hutchings | 2015 | 4 | 1 | H-1 | PLANT | Conventional Steam Coal | 58 | 0 | -125 | [6 empty] | 0 | 0 |  |  | 0 | 0 | [14 empty] | ON | [5 empty] | RE | 7 | 1948 | 6 | 2015 | RE | 7 | 1948 | 6 | 2015 |  |  |  | N | BIT | ST | N/A | Electric Utility | 1 |  |  |  | Unoperable
4922 | OH | 2848 | O H Hutchings | 2015 | 5 | 1 | H-1 | PLANT | Conventional Steam Coal | 58 | 0 | -121 | [6 empty] | 0 | 0 |  |  | 0 | 0 | [14 empty] | ON | [5 empty] | RE | 7 | 1948 | 6 | 2015 | RE | 7 | 1948 | 6 | 2015 |  |  |  | N | BIT | ST | N/A | Electric Utility | 1 |  |  |  | Unoperable
4922 | OH | 2848 | O H Hutchings | 2015 | 6 | 1 | H-1 | PLANT | Conventional Steam Coal | 58 | 0 | 0 | [6 empty] | 0 | 0 |  |  | 0 | 0 | [14 empty] | ON | [5 empty] | RE | 7 | 1948 | 6 | 2015 | RE | 7 | 1948 | 6 | 2015 |  |  |  | N | BIT | ST | N/A | Electric Utility | 1 |  |  |  | Unoperable
4922 | OH | 2848 | O H Hutchings | 2015 | 7 | 1 | H-1 | PLANT | Conventional Steam Coal | 58 | [28 empty] | ON | [5 empty] | RE | 7 | 1948 | 6 | 2015 | RE | 7 | 1948 | 6 | 2015 |  |  |  | N | BIT | ST | N/A | Electric Utility | 1 |  |  |  | Unoperable
4922 | OH | 2848 | O H Hutchings | 2015 | 8 | 1 | H-1 | PLANT | Conventional Steam Coal | 58 | [28 empty] | ON | [5 empty] | RE | 7 | 1948 | 6 | 2015 | RE | 7 | 1948 | 6 | 2015 |  |  |  | N | BIT | ST | N/A | Electric Utility | 1 |  |  |  | Unoperable
4922 | OH | 2848 | O H Hutchings | 2015 | 9 | 1 | H-1 | PLANT | Conventional Steam Coal | 58 | [28 empty] | ON | [5 empty] | RE | 7 | 1948 | 6 | 2015 | RE | 7 | 1948 | 6 | 2015 |  |  |  | N | BIT | ST | N/A | Electric Utility | 1 |  |  |  | Unoperable
4922 | OH | 2848 | O H Hutchings | 2015 | 10 | 1 | H-1 | PLANT | Conventional Steam Coal | 58 | [28 empty] | ON | [5 empty] | RE | 7 | 1948 | 6 | 2015 | RE | 7 | 1948 | 6 | 2015 |  |  |  | N | BIT | ST | N/A | Electric Utility | 1 |  |  |  | Unoperable
4922 | OH | 2848 | O H Hutchings | 2015 | 11 | 1 | H-1 | PLANT | Conventional Steam Coal | 58 | [28 empty] | ON | [5 empty] | RE | 7 | 1948 | 6 | 2015 | RE | 7 | 1948 | 6 | 2015 |  |  |  | N | BIT | ST | N/A | Electric Utility | 1 |  |  |  | Unoperable
4922 | OH | 2848 | O H Hutchings | 2015 | 12 | 1 | H-1 | PLANT | Conventional Steam Coal | 58 | [28 empty] | ON | [5 empty] | RE | 7 | 1948 | 6 | 2015 | RE | 7 | 1948 | 6 | 2015 |  |  |  | N | BIT | ST | N/A | Electric Utility | 1 |  |  |  | Unoperable
4922 | OH | 2848 | O H Hutchings | 2015 | 1 | 2 | H-2 | PLANT | Conventional Steam Coal | 55 | 0 | -147 | [6 empty] | 0 | 0 |  |  | 0 | 0 | [14 empty] | ON | [5 empty] | RE | 3 | 1949 | 6 | 2015 | RE | 3 | 1949 | 6 | 2015 |  |  |  | N | BIT | ST | N/A | Electric Utility | 1 |  |  |  | Unoperable
4922 | OH | 2848 | O H Hutchings | 2015 | 2 | 2 | H-2 | PLANT | Conventional Steam Coal | 55 | 0 | -131 | [6 empty] | 0 | 0 |  |  | 0 | 0 | [14 empty] | ON | [5 empty] | RE | 3 | 1949 | 6 | 2015 | RE | 3 | 1949 | 6 | 2015 |  |  |  | N | BIT | ST | N/A | Electric Utility | 1 |  |  |  | Unoperable
4922 | OH | 2848 | O H Hutchings | 2015 | 3 | 2 | H-2 | PLANT | Conventional Steam Coal | 55 | 0 | -130 | [6 empty] | 0 | 0 |  |  | 0 | 0 | [14 empty] | ON | [5 empty] | RE | 3 | 1949 | 6 | 2015 | RE | 3 | 1949 | 6 | 2015 |  |  |  | N | BIT | ST | N/A | Electric Utility | 1 |  |  |  | Unoperable
4922 | OH | 2848 | O H Hutchings | 2015 | 4 | 2 | H-2 | PLANT | Conventional Steam Coal | 55 | 0 | -98 | [6 empty] | 0 | 0 |  |  | 0 | 0 | [14 empty] | ON | [5 empty] | RE | 3 | 1949 | 6 | 2015 | RE | 3 | 1949 | 6 | 2015 |  |  |  | N | BIT | ST | N/A | Electric Utility | 1 |  |  |  | Unoperable
4922 | OH | 2848 | O H Hutchings | 2015 | 5 | 2 | H-2 | PLANT | Conventional Steam Coal | 55 | 0 | -102 | [6 empty] | 0 | 0 |  |  | 0 | 0 | [14 empty] | ON | [5 empty] | RE | 3 | 1949 | 6 | 2015 | RE | 3 | 1949 | 6 | 2015 |  |  |  | N | BIT | ST | N/A | Electric Utility | 1 |  |  |  | Unoperable
4922 | OH | 2848 | O H Hutchings | 2015 | 6 | 2 | H-2 | PLANT | Conventional Steam Coal | 55 | 0 | 0 | [6 empty] | 0 | 0 |  |  | 0 | 0 | [14 empty] | ON | [5 empty] | RE | 3 | 1949 | 6 | 2015 | RE | 3 | 1949 | 6 | 2015 |  |  |  | N | BIT | ST | N/A | Electric Utility | 1 |  |  |  | Unoperable
4922 | OH | 2848 | O H Hutchings | 2015 | 7 | 2 | H-2 | PLANT | Conventional Steam Coal | 55 | [28 empty] | ON | [5 empty] | RE | 3 | 1949 | 6 | 2015 | RE | 3 | 1949 | 6 | 2015 |  |  |  | N | BIT | ST | N/A | Electric Utility | 1 |  |  |  | Unoperable
4922 | OH | 2848 | O H Hutchings | 2015 | 8 | 2 | H-2 | PLANT | Conventional Steam Coal | 55 | [28 empty] | ON | [5 empty] | RE | 3 | 1949 | 6 | 2015 | RE | 3 | 1949 | 6 | 2015 |  |  |  | N | BIT | ST | N/A | Electric Utility | 1 |  |  |  | Unoperable
4922 | OH | 2848 | O H Hutchings | 2015 | 9 | 2 | H-2 | PLANT | Conventional Steam Coal | 55 | [28 empty] | ON | [5 empty] | RE | 3 | 1949 | 6 | 2015 | RE | 3 | 1949 | 6 | 2015 |  |  |  | N | BIT | ST | N/A | Electric Utility | 1 |  |  |  | Unoperable
4922 | OH | 2848 | O H Hutchings | 2015 | 10 | 2 | H-2 | PLANT | Conventional Steam Coal | 55 | [28 empty] | ON | [5 empty] | RE | 3 | 1949 | 6 | 2015 | RE | 3 | 1949 | 6 | 2015 |  |  |  | N | BIT | ST | N/A | Electric Utility | 1 |  |  |  | Unoperable
4922 | OH | 2848 | O H Hutchings | 2015 | 11 | 2 | H-2 | PLANT | Conventional Steam Coal | 55 | [28 empty] | ON | [5 empty] | RE | 3 | 1949 | 6 | 2015 | RE | 3 | 1949 | 6 | 2015 |  |  |  | N | BIT | ST | N/A | Electric Utility | 1 |  |  |  | Unoperable
4922 | OH | 2848 | O H Hutchings | 2015 | 12 | 2 | H-2 | PLANT | Conventional Steam Coal | 55 | [28 empty] | ON | [5 empty] | RE | 3 | 1949 | 6 | 2015 | RE | 3 | 1949 | 6 | 2015 |  |  |  | N | BIT | ST | N/A | Electric Utility | 1 |  |  |  | Unoperable
4922 | OH | 2848 | O H Hutchings | 2015 | 1 | 3 | H-3 | PLANT | Conventional Steam Coal | 63 | 0 | -69 | [6 empty] | 0 | 0 |  |  | 0 | 0 | [14 empty] | ON | [5 empty] | RE | 12 | 1950 | 6 | 2015 | RE | 12 | 1950 | 6 | 2015 |  |  |  | N | BIT | ST | N/A | Electric Utility | 1 |  |  |  | Unoperable
4922 | OH | 2848 | O H Hutchings | 2015 | 2 | 3 | H-3 | PLANT | Conventional Steam Coal | 63 | 0 | -68 | [6 empty] | 0 | 0 |  |  | 0 | 0 | [14 empty] | ON | [5 empty] | RE | 12 | 1950 | 6 | 2015 | RE | 12 | 1950 | 6 | 2015 |  |  |  | N | BIT | ST | N/A | Electric Utility | 1 |  |  |  | Unoperable
4922 | OH | 2848 | O H Hutchings | 2015 | 3 | 3 | H-3 | PLANT | Conventional Steam Coal | 63 | 0 | -67 | [6 empty] | 0 | 0 |  |  | 0 | 0 | [14 empty] | ON | [5 empty] | RE | 12 | 1950 | 6 | 2015 | RE | 12 | 1950 | 6 | 2015 |  |  |  | N | BIT | ST | N/A | Electric Utility | 1 |  |  |  | Unoperable
4922 | OH | 2848 | O H Hutchings | 2015 | 4 | 3 | H-3 | PLANT | Conventional Steam Coal | 63 | 0 | -55 | [6 empty] | 0 | 0 |  |  | 0 | 0 | [14 empty] | ON | [5 empty] | RE | 12 | 1950 | 6 | 2015 | RE | 12 | 1950 | 6 | 2015 |  |  |  | N | BIT | ST | N/A | Electric Utility | 1 |  |  |  | Unoperable
4922 | OH | 2848 | O H Hutchings | 2015 | 5 | 3 | H-3 | PLANT | Conventional Steam Coal | 63 | 0 | -49 | [6 empty] | 0 | 0 |  |  | 0 | 0 | [14 empty] | ON | [5 empty] | RE | 12 | 1950 | 6 | 2015 | RE | 12 | 1950 | 6 | 2015 |  |  |  | N | BIT | ST | N/A | Electric Utility | 1 |  |  |  | Unoperable
4922 | OH | 2848 | O H Hutchings | 2015 | 6 | 3 | H-3 | PLANT | Conventional Steam Coal | 63 | 0 | 0 | [6 empty] | 0 | 0 |  |  | 0 | 0 | [14 empty] | ON | [5 empty] | RE | 12 | 1950 | 6 | 2015 | RE | 12 | 1950 | 6 | 2015 |  |  |  | N | BIT | ST | N/A | Electric Utility | 1 |  |  |  | Unoperable
4922 | OH | 2848 | O H Hutchings | 2015 | 7 | 3 | H-3 | PLANT | Conventional Steam Coal | 63 | [28 empty] | ON | [5 empty] | RE | 12 | 1950 | 6 | 2015 | RE | 12 | 1950 | 6 | 2015 |  |  |  | N | BIT | ST | N/A | Electric Utility | 1 |  |  |  | Unoperable
4922 | OH | 2848 | O H Hutchings | 2015 | 8 | 3 | H-3 | PLANT | Conventional Steam Coal | 63 | [28 empty] | ON | [5 empty] | RE | 12 | 1950 | 6 | 2015 | RE | 12 | 1950 | 6 | 2015 |  |  |  | N | BIT | ST | N/A | Electric Utility | 1 |  |  |  | Unoperable
4922 | OH | 2848 | O H Hutchings | 2015 | 9 | 3 | H-3 | PLANT | Conventional Steam Coal | 63 | [28 empty] | ON | [5 empty] | RE | 12 | 1950 | 6 | 2015 | RE | 12 | 1950 | 6 | 2015 |  |  |  | N | BIT | ST | N/A | Electric Utility | 1 |  |  |  | Unoperable
4922 | OH | 2848 | O H Hutchings | 2015 | 10 | 3 | H-3 | PLANT | Conventional Steam Coal | 63 | [28 empty] | ON | [5 empty] | RE | 12 | 1950 | 6 | 2015 | RE | 12 | 1950 | 6 | 2015 |  |  |  | N | BIT | ST | N/A | Electric Utility | 1 |  |  |  | Unoperable
4922 | OH | 2848 | O H Hutchings | 2015 | 11 | 3 | H-3 | PLANT | Conventional Steam Coal | 63 | [28 empty] | ON | [5 empty] | RE | 12 | 1950 | 6 | 2015 | RE | 12 | 1950 | 6 | 2015 |  |  |  | N | BIT | ST | N/A | Electric Utility | 1 |  |  |  | Unoperable
4922 | OH | 2848 | O H Hutchings | 2015 | 12 | 3 | H-3 | PLANT | Conventional Steam Coal | 63 | [28 empty] | ON | [5 empty] | RE | 12 | 1950 | 6 | 2015 | RE | 12 | 1950 | 6 | 2015 |  |  |  | N | BIT | ST | N/A | Electric Utility | 1 |  |  |  | Unoperable
4922 | OH | 2848 | O H Hutchings | 2015 | 1 | 4 | H-4 | PLANT | Conventional Steam Coal | 63 | [28 empty] | ON | [5 empty] | RE | 2 | 1951 | 6 | 2013 | RE | 2 | 1951 | 6 | 2013 |  |  |  | N | BIT | ST | N/A | Electric Utility | 1 |  |  |  | Unoperable
4922 | OH | 2848 | O H Hutchings | 2015 | 2 | 4 | H-4 | PLANT | Conventional Steam Coal | 63 | [28 empty] | ON | [5 empty] | RE | 2 | 1951 | 6 | 2013 | RE | 2 | 1951 | 6 | 2013 |  |  |  | N | BIT | ST | N/A | Electric Utility | 1 |  |  |  | Unoperable
4922 | OH | 2848 | O H Hutchings | 2015 | 3 | 4 | H-4 | PLANT | Conventional Steam Coal | 63 | [28 empty] | ON | [5 empty] | RE | 2 | 1951 | 6 | 2013 | RE | 2 | 1951 | 6 | 2013 |  |  |  | N | BIT | ST | N/A | Electric Utility | 1 |  |  |  | Unoperable
4922 | OH | 2848 | O H Hutchings | 2015 | 4 | 4 | H-4 | PLANT | Conventional Steam Coal | 63 | [28 empty] | ON | [5 empty] | RE | 2 | 1951 | 6 | 2013 | RE | 2 | 1951 | 6 | 2013 |  |  |  | N | BIT | ST | N/A | Electric Utility | 1 |  |  |  | Unoperable
4922 | OH | 2848 | O H Hutchings | 2015 | 5 | 4 | H-4 | PLANT | Conventional Steam Coal | 63 | [28 empty] | ON | [5 empty] | RE | 2 | 1951 | 6 | 2013 | RE | 2 | 1951 | 6 | 2013 |  |  |  | N | BIT | ST | N/A | Electric Utility | 1 |  |  |  | Unoperable
4922 | OH | 2848 | O H Hutchings | 2015 | 6 | 4 | H-4 | PLANT | Conventional Steam Coal | 63 | [28 empty] | ON | [5 empty] | RE | 2 | 1951 | 6 | 2013 | RE | 2 | 1951 | 6 | 2013 |  |  |  | N | BIT | ST | N/A | Electric Utility | 1 |  |  |  | Unoperable
4922 | OH | 2848 | O H Hutchings | 2015 | 7 | 4 | H-4 | PLANT | Conventional Steam Coal | 63 | [28 empty] | ON | [5 empty] | RE | 2 | 1951 | 6 | 2013 | RE | 2 | 1951 | 6 | 2013 |  |  |  | N | BIT | ST | N/A | Electric Utility | 1 |  |  |  | Unoperable
4922 | OH | 2848 | O H Hutchings | 2015 | 8 | 4 | H-4 | PLANT | Conventional Steam Coal | 63 | [28 empty] | ON | [5 empty] | RE | 2 | 1951 | 6 | 2013 | RE | 2 | 1951 | 6 | 2013 |  |  |  | N | BIT | ST | N/A | Electric Utility | 1 |  |  |  | Unoperable
4922 | OH | 2848 | O H Hutchings | 2015 | 9 | 4 | H-4 | PLANT | Conventional Steam Coal | 63 | [28 empty] | ON | [5 empty] | RE | 2 | 1951 | 6 | 2013 | RE | 2 | 1951 | 6 | 2013 |  |  |  | N | BIT | ST | N/A | Electric Utility | 1 |  |  |  | Unoperable
4922 | OH | 2848 | O H Hutchings | 2015 | 10 | 4 | H-4 | PLANT | Conventional Steam Coal | 63 | [28 empty] | ON | [5 empty] | RE | 2 | 1951 | 6 | 2013 | RE | 2 | 1951 | 6 | 2013 |  |  |  | N | BIT | ST | N/A | Electric Utility | 1 |  |  |  | Unoperable
4922 | OH | 2848 | O H Hutchings | 2015 | 11 | 4 | H-4 | PLANT | Conventional Steam Coal | 63 | [28 empty] | ON | [5 empty] | RE | 2 | 1951 | 6 | 2013 | RE | 2 | 1951 | 6 | 2013 |  |  |  | N | BIT | ST | N/A | Electric Utility | 1 |  |  |  | Unoperable
4922 | OH | 2848 | O H Hutchings | 2015 | 12 | 4 | H-4 | PLANT | Conventional Steam Coal | 63 | [28 empty] | ON | [5 empty] | RE | 2 | 1951 | 6 | 2013 | RE | 2 | 1951 | 6 | 2013 |  |  |  | N | BIT | ST | N/A | Electric Utility | 1 |  |  |  | Unoperable
4922 | OH | 2848 | O H Hutchings | 2015 | 1 | 5 | H-5 | PLANT | Conventional Steam Coal | 63 | 0 | -15 | [6 empty] | 0 | 0 |  |  | 0 | 0 | [14 empty] | ON | [5 empty] | RE | 11 | 1952 | 6 | 2015 | RE | 11 | 1952 | 6 | 2015 |  |  |  | N | BIT | ST | N/A | Electric Utility | 1 |  |  |  | Unoperable
4922 | OH | 2848 | O H Hutchings | 2015 | 2 | 5 | H-5 | PLANT | Conventional Steam Coal | 63 | 0 | -17 | [6 empty] | 0 | 0 |  |  | 0 | 0 | [14 empty] | ON | [5 empty] | RE | 11 | 1952 | 6 | 2015 | RE | 11 | 1952 | 6 | 2015 |  |  |  | N | BIT | ST | N/A | Electric Utility | 1 |  |  |  | Unoperable
4922 | OH | 2848 | O H Hutchings | 2015 | 3 | 5 | H-5 | PLANT | Conventional Steam Coal | 63 | 0 | -5 | [6 empty] | 0 | 0 |  |  | 0 | 0 | [14 empty] | ON | [5 empty] | RE | 11 | 1952 | 6 | 2015 | RE | 11 | 1952 | 6 | 2015 |  |  |  | N | BIT | ST | N/A | Electric Utility | 1 |  |  |  | Unoperable
4922 | OH | 2848 | O H Hutchings | 2015 | 4 | 5 | H-5 | PLANT | Conventional Steam Coal | 63 | 0 | -6 | [6 empty] | 0 | 0 |  |  | 0 | 0 | [14 empty] | ON | [5 empty] | RE | 11 | 1952 | 6 | 2015 | RE | 11 | 1952 | 6 | 2015 |  |  |  | N | BIT | ST | N/A | Electric Utility | 1 |  |  |  | Unoperable
4922 | OH | 2848 | O H Hutchings | 2015 | 5 | 5 | H-5 | PLANT | Conventional Steam Coal | 63 | 0 | -2 | [6 empty] | 0 | 0 |  |  | 0 | 0 | [14 empty] | ON | [5 empty] | RE | 11 | 1952 | 6 | 2015 | RE | 11 | 1952 | 6 | 2015 |  |  |  | N | BIT | ST | N/A | Electric Utility | 1 |  |  |  | Unoperable
4922 | OH | 2848 | O H Hutchings | 2015 | 6 | 5 | H-5 | PLANT | Conventional Steam Coal | 63 | 0 | 0 | [6 empty] | 0 | 0 |  |  | 0 | 0 | [14 empty] | ON | [5 empty] | RE | 11 | 1952 | 6 | 2015 | RE | 11 | 1952 | 6 | 2015 |  |  |  | N | BIT | ST | N/A | Electric Utility | 1 |  |  |  | Unoperable
4922 | OH | 2848 | O H Hutchings | 2015 | 7 | 5 | H-5 | PLANT | Conventional Steam Coal | 63 | [28 empty] | ON | [5 empty] | RE | 11 | 1952 | 6 | 2015 | RE | 11 | 1952 | 6 | 2015 |  |  |  | N | BIT | ST | N/A | Electric Utility | 1 |  |  |  | Unoperable
4922 | OH | 2848 | O H Hutchings | 2015 | 8 | 5 | H-5 | PLANT | Conventional Steam Coal | 63 | [28 empty] | ON | [5 empty] | RE | 11 | 1952 | 6 | 2015 | RE | 11 | 1952 | 6 | 2015 |  |  |  | N | BIT | ST | N/A | Electric Utility | 1 |  |  |  | Unoperable
4922 | OH | 2848 | O H Hutchings | 2015 | 9 | 5 | H-5 | PLANT | Conventional Steam Coal | 63 | [28 empty] | ON | [5 empty] | RE | 11 | 1952 | 6 | 2015 | RE | 11 | 1952 | 6 | 2015 |  |  |  | N | BIT | ST | N/A | Electric Utility | 1 |  |  |  | Unoperable
4922 | OH | 2848 | O H Hutchings | 2015 | 10 | 5 | H-5 | PLANT | Conventional Steam Coal | 63 | [28 empty] | ON | [5 empty] | RE | 11 | 1952 | 6 | 2015 | RE | 11 | 1952 | 6 | 2015 |  |  |  | N | BIT | ST | N/A | Electric Utility | 1 |  |  |  | Unoperable
4922 | OH | 2848 | O H Hutchings | 2015 | 11 | 5 | H-5 | PLANT | Conventional Steam Coal | 63 | [28 empty] | ON | [5 empty] | RE | 11 | 1952 | 6 | 2015 | RE | 11 | 1952 | 6 | 2015 |  |  |  | N | BIT | ST | N/A | Electric Utility | 1 |  |  |  | Unoperable
4922 | OH | 2848 | O H Hutchings | 2015 | 12 | 5 | H-5 | PLANT | Conventional Steam Coal | 63 | [28 empty] | ON | [5 empty] | RE | 11 | 1952 | 6 | 2015 | RE | 11 | 1952 | 6 | 2015 |  |  |  | N | BIT | ST | N/A | Electric Utility | 1 |  |  |  | Unoperable
4922 | OH | 2848 | O H Hutchings | 2015 | 1 | 6 | H-6 | PLANT | Conventional Steam Coal | 63 | 0 | -3 | [6 empty] | 0 | 0 |  |  | 0 | 0 | [14 empty] | ON | [5 empty] | RE | 8 | 1953 | 6 | 2015 | RE | 9 | 1953 | 6 | 2015 |  |  |  | N | BIT | ST | N/A | Electric Utility | 1 |  |  |  | Unoperable
4922 | OH | 2848 | O H Hutchings | 2015 | 2 | 6 | H-6 | PLANT | Conventional Steam Coal | 63 | 0 | 0 | [6 empty] | 0 | 0 |  |  | 0 | 0 | [14 empty] | ON | [5 empty] | RE | 8 | 1953 | 6 | 2015 | RE | 9 | 1953 | 6 | 2015 |  |  |  | N | BIT | ST | N/A | Electric Utility | 1 |  |  |  | Unoperable
4922 | OH | 2848 | O H Hutchings | 2015 | 3 | 6 | H-6 | PLANT | Conventional Steam Coal | 63 | 0 | -1 | [6 empty] | 0 | 0 |  |  | 0 | 0 | [14 empty] | ON | [5 empty] | RE | 8 | 1953 | 6 | 2015 | RE | 9 | 1953 | 6 | 2015 |  |  |  | N | BIT | ST | N/A | Electric Utility | 1 |  |  |  | Unoperable
4922 | OH | 2848 | O H Hutchings | 2015 | 4 | 6 | H-6 | PLANT | Conventional Steam Coal | 63 | 0 | -2 | [6 empty] | 0 | 0 |  |  | 0 | 0 | [14 empty] | ON | [5 empty] | RE | 8 | 1953 | 6 | 2015 | RE | 9 | 1953 | 6 | 2015 |  |  |  | N | BIT | ST | N/A | Electric Utility | 1 |  |  |  | Unoperable
4922 | OH | 2848 | O H Hutchings | 2015 | 5 | 6 | H-6 | PLANT | Conventional Steam Coal | 63 | 0 | 0 | [6 empty] | 0 | 0 |  |  | 0 | 0 | [14 empty] | ON | [5 empty] | RE | 8 | 1953 | 6 | 2015 | RE | 9 | 1953 | 6 | 2015 |  |  |  | N | BIT | ST | N/A | Electric Utility | 1 |  |  |  | Unoperable
4922 | OH | 2848 | O H Hutchings | 2015 | 6 | 6 | H-6 | PLANT | Conventional Steam Coal | 63 | 0 | 0 | [6 empty] | 0 | 0 |  |  | 0 | 0 | [14 empty] | ON | [5 empty] | RE | 8 | 1953 | 6 | 2015 | RE | 9 | 1953 | 6 | 2015 |  |  |  | N | BIT | ST | N/A | Electric Utility | 1 |  |  |  | Unoperable
4922 | OH | 2848 | O H Hutchings | 2015 | 7 | 6 | H-6 | PLANT | Conventional Steam Coal | 63 | [28 empty] | ON | [5 empty] | RE | 8 | 1953 | 6 | 2015 | RE | 9 | 1953 | 6 | 2015 |  |  |  | N | BIT | ST | N/A | Electric Utility | 1 |  |  |  | Unoperable
4922 | OH | 2848 | O H Hutchings | 2015 | 8 | 6 | H-6 | PLANT | Conventional Steam Coal | 63 | [28 empty] | ON | [5 empty] | RE | 8 | 1953 | 6 | 2015 | RE | 9 | 1953 | 6 | 2015 |  |  |  | N | BIT | ST | N/A | Electric Utility | 1 |  |  |  | Unoperable
4922 | OH | 2848 | O H Hutchings | 2015 | 9 | 6 | H-6 | PLANT | Conventional Steam Coal | 63 | [28 empty] | ON | [5 empty] | RE | 8 | 1953 | 6 | 2015 | RE | 9 | 1953 | 6 | 2015 |  |  |  | N | BIT | ST | N/A | Electric Utility | 1 |  |  |  | Unoperable
4922 | OH | 2848 | O H Hutchings | 2015 | 10 | 6 | H-6 | PLANT | Conventional Steam Coal | 63 | [28 empty] | ON | [5 empty] | RE | 8 | 1953 | 6 | 2015 | RE | 9 | 1953 | 6 | 2015 |  |  |  | N | BIT | ST | N/A | Electric Utility | 1 |  |  |  | Unoperable
4922 | OH | 2848 | O H Hutchings | 2015 | 11 | 6 | H-6 | PLANT | Conventional Steam Coal | 63 | [28 empty] | ON | [5 empty] | RE | 8 | 1953 | 6 | 2015 | RE | 9 | 1953 | 6 | 2015 |  |  |  | N | BIT | ST | N/A | Electric Utility | 1 |  |  |  | Unoperable
4922 | OH | 2848 | O H Hutchings | 2015 | 12 | 6 | H-6 | PLANT | Conventional Steam Coal | 63 | [28 empty] | ON | [5 empty] | RE | 8 | 1953 | 6 | 2015 | RE | 9 | 1953 | 6 | 2015 |  |  |  | N | BIT | ST | N/A | Electric Utility | 1 |  |  |  | Unoperable
4922 | OH | 2850 | J M Stuart | 2015 | 1 | 1 | 1 | 1 | Conventional Steam Coal | 577 | 185734 | 164277 | [6 empty] | 1815107 | 1815107 |  |  | 1799026 |  | 16081 |  |  |  | 5374 | 19 | 32713 | 116 | 2961 | 10 | 464 | 40 | (ON) Once through No Cool Pond |  | ON | Open | Fresh | Surface | Ohio River | Ohio River | OP | 5 | 1971 |  |  | OP | 5 | 1971 |  |  | OP | 5 | 1971 | N | BIT | ST | N/A | Electric Utility | 1 |  |  |  | Simple
4922 | OH | 2850 | J M Stuart | 2015 | 2 | 1 | 1 | 1 | Conventional Steam Coal | 577 | 306156 | 281824 | [6 empty] | 2809526 | 2809526 |  |  | 2804235 |  | 5291 |  |  |  | 4838 | 25 | 17167 | 89 | 1722 | 9 | 598 | 40 | (ON) Once through No Cool Pond |  | ON | Open | Fresh | Surface | Ohio River | Ohio River | OP | 5 | 1971 |  |  | OP | 5 | 1971 |  |  | OP | 5 | 1971 | N | BIT | ST | N/A | Electric Utility | 1 |  |  |  | Simple
4922 | OH | 2850 | J M Stuart | 2015 | 3 | 1 | 1 | 1 | Conventional Steam Coal | 577 | 171511 | 153407 | [6 empty] | 1579087 | 1579087 |  |  | 1562170 |  | 16918 |  |  |  | 3367 | 16 | 21948 | 104 | 2132 | 10 | 394 | 40 | (ON) Once through No Cool Pond |  | ON | Open | Fresh | Surface | Ohio River | Ohio River | OP | 5 | 1971 |  |  | OP | 5 | 1971 |  |  | OP | 5 | 1971 | N | BIT | ST | N/A | Electric Utility | 1 |  |  |  | Simple
4922 | OH | 2850 | J M Stuart | 2015 | 4 | 1 | 1 | 1 | Conventional Steam Coal | 577 | 207612 | 189608 | [6 empty] | 1914765 | 1914765 |  |  | 1911724 |  | 3041 |  |  |  | 3922 | 17 | 20685 | 90 | 2048 | 9 | 407 | 40 | (ON) Once through No Cool Pond |  | ON | Open | Fresh | Surface | Ohio River | Ohio River | OP | 5 | 1971 |  |  | OP | 5 | 1971 |  |  | OP | 5 | 1971 | N | BIT | ST | N/A | Electric Utility | 1 |  |  |  | Simple
4922 | OH | 2850 | J M Stuart | 2015 | 5 | 1 | 1 | 1 | Conventional Steam Coal | 577 | 0 | -2209 | [6 empty] | 8860 | 8860 |  |  | 3257 |  | 5603 | [9 empty] | 0 | 40 | (ON) Once through No Cool Pond |  | ON | Open | Fresh | Surface | Ohio River | Ohio River | OP | 5 | 1971 |  |  | OP | 5 | 1971 |  |  | OP | 5 | 1971 | N | BIT | ST | N/A | Electric Utility | 1 |  |  |  | Simple
4922 | OH | 2850 | J M Stuart | 2015 | 6 | 1 | 1 | 1 | Conventional Steam Coal | 577 | 218937 | 198286 | [6 empty] | 1979002 | 1979002 |  |  | 1958513 |  | 20489 |  |  |  | 4321 | 21 | 21792 | 106 | 2183 | 11 | 497 | 40 | (ON) Once through No Cool Pond |  | ON | Open | Fresh | Surface | Ohio River | Ohio River | OP | 5 | 1971 |  |  | OP | 5 | 1971 |  |  | OP | 5 | 1971 | N | BIT | ST | N/A | Electric Utility | 1 |  |  |  | Simple
4922 | OH | 2850 | J M Stuart | 2015 | 7 | 1 | 1 | 1 | Conventional Steam Coal | 577 | 291085 | 266022 | [6 empty] | 2738565 | 2738565 |  |  | 2729379 |  | 9186 |  |  |  | 6090 | 24 | 22893 | 90 | 2224 | 9 | 585 | 40 | (ON) Once through No Cool Pond |  | ON | Open | Fresh | Surface | Ohio River | Ohio River | OP | 5 | 1971 |  |  | OP | 5 | 1971 |  |  | OP | 5 | 1971 | N | BIT | ST | N/A | Electric Utility | 1 |  |  |  | Simple
4922 | OH | 2850 | J M Stuart | 2015 | 8 | 1 | 1 | 1 | Conventional Steam Coal | 577 | 379444 | 348613 | [6 empty] | 3574018 | 3574018 |  |  | 3572639 |  | 1379 |  |  |  | 7659 | 31 | 21970 | 89 | 2143 | 9 | 744 | 40 | (ON) Once through No Cool Pond |  | ON | Open | Fresh | Surface | Ohio River | Ohio River | OP | 5 | 1971 |  |  | OP | 5 | 1971 |  |  | OP | 5 | 1971 | N | BIT | ST | N/A | Electric Utility | 1 |  |  |  | Simple
4922 | OH | 2850 | J M Stuart | 2015 | 9 | 1 | 1 | 1 | Conventional Steam Coal | 577 | 265912 | 243280 | [6 empty] | 2513095 | 2513095 |  |  | 2503298 |  | 9797 |  |  |  | 5424 | 22 | 22295 | 90 | 2158 | 9 | 537 | 40 | (ON) Once through No Cool Pond |  | ON | Open | Fresh | Surface | Ohio River | Ohio River | OP | 5 | 1971 |  |  | OP | 5 | 1971 |  |  | OP | 5 | 1971 | N | BIT | ST | N/A | Electric Utility | 1 |  |  |  | Simple
4922 | OH | 2850 | J M Stuart | 2015 | 10 | 1 | 1 | 1 | Conventional Steam Coal | 577 | 340286 | 311788 | [6 empty] | 3194587 | 3194587 |  |  | 3192585 |  | 2002 |  |  |  | 7874 | 31 | 25254 | 99 | 2465 | 10 | 744 | 40 | (ON) Once through No Cool Pond |  | ON | Open | Fresh | Surface | Ohio River | Ohio River | OP | 5 | 1971 |  |  | OP | 5 | 1971 |  |  | OP | 5 | 1971 | N | BIT | ST | N/A | Electric Utility | 1 |  |  |  | Simple
4922 | OH | 2850 | J M Stuart | 2015 | 11 | 1 | 1 | 1 | Conventional Steam Coal | 577 | 201323 | 181531 | [6 empty] | 1936539 | 1936539 |  |  | 1928496 |  | 8043 |  |  |  | 3412 | 17 | 18796 | 94 | 1762 | 9 | 416 | 40 | (ON) Once through No Cool Pond |  | ON | Open | Fresh | Surface | Ohio River | Ohio River | OP | 5 | 1971 |  |  | OP | 5 | 1971 |  |  | OP | 5 | 1971 | N | BIT | ST | N/A | Electric Utility | 1 |  |  |  | Simple
4922 | OH | 2850 | J M Stuart | 2015 | 12 | 1 | 1 | 1 | Conventional Steam Coal | 577 | 205759 | 185003 | [6 empty] | 2077482 | 2077482 |  |  | 2067673 |  | 9809 |  |  |  | 3638 | 24 | 19665 | 130 | 1751 | 12 | 574 | 40 | (ON) Once through No Cool Pond |  | ON | Open | Fresh | Surface | Ohio River | Ohio River | OP | 5 | 1971 |  |  | OP | 5 | 1971 |  |  | OP | 5 | 1971 | N | BIT | ST | N/A | Electric Utility | 1 |  |  |  | Simple
4922 | OH | 2850 | J M Stuart | 2015 | 1 | 2 | 2 | 2 | Conventional Steam Coal | 577 | 135668 | 120025 | [6 empty] | 1283548 | 1283548 |  |  | 1261680 |  | 21868 |  |  |  | 3299 | 12 | 27486 | 100 | 2570 | 9 | 291 | 40 | (ON) Once through No Cool Pond |  | ON | Open | Fresh | Surface | Ohio River | Ohio River | OP | 10 | 1970 |  |  | OP | 10 | 1970 |  |  | OP | 10 | 1970 | N | BIT | ST | N/A | Electric Utility | 1 |  |  |  | Simple
4922 | OH | 2850 | J M Stuart | 2015 | 2 | 2 | 2 | 2 | Conventional Steam Coal | 577 | 315904 | 289118 | [6 empty] | 2874316 | 2874316 |  |  | 2868044 |  | 6272 |  |  |  | 7299 | 27 | 25246 | 93 | 2539 | 9 | 655 | 40 | (ON) Once through No Cool Pond |  | ON | Open | Fresh | Surface | Ohio River | Ohio River | OP | 10 | 1970 |  |  | OP | 10 | 1970 |  |  | OP | 10 | 1970 | N | BIT | ST | N/A | Electric Utility | 1 |  |  |  | Simple
4922 | OH | 2850 | J M Stuart | 2015 | 3 | 2 | 2 | 2 | Conventional Steam Coal | 577 | 186992 | 166506 | [6 empty] | 1765409 | 1765409 |  |  | 1741192 |  | 24217 |  |  |  | 3967 | 20 | 23825 | 120 | 2247 | 11 | 489 | 40 | (ON) Once through No Cool Pond |  | ON | Open | Fresh | Surface | Ohio River | Ohio River | OP | 10 | 1970 |  |  | OP | 10 | 1970 |  |  | OP | 10 | 1970 | N | BIT | ST | N/A | Electric Utility | 1 |  |  |  | Simple
4922 | OH | 2850 | J M Stuart | 2015 | 4 | 2 | 2 | 2 | Conventional Steam Coal | 577 | 248430 | 225996 | [6 empty] | 2320092 | 2320092 |  |  | 2313901 |  | 6191 |  |  |  | 6485 | 25 | 28695 | 111 | 2795 | 11 | 607 | 40 | (ON) Once through No Cool Pond |  | ON | Open | Fresh | Surface | Ohio River | Ohio River | OP | 10 | 1970 |  |  | OP | 10 | 1970 |  |  | OP | 10 | 1970 | N | BIT | ST | N/A | Electric Utility | 1 |  |  |  | Simple
4922 | OH | 2850 | J M Stuart | 2015 | 5 | 2 | 2 | 2 | Conventional Steam Coal | 577 | 239487 | 216112 | [6 empty] | 2164999 | 2164999 |  |  | 2158566 |  | 6434 |  |  |  | 5282 | 21 | 24441 | 97 | 2440 | 10 | 502 | 40 | (ON) Once through No Cool Pond |  | ON | Open | Fresh | Surface | Ohio River | Ohio River | OP | 10 | 1970 |  |  | OP | 10 | 1970 |  |  | OP | 10 | 1970 | N | BIT | ST | N/A | Electric Utility | 1 |  |  |  | Simple
4922 | OH | 2850 | J M Stuart | 2015 | 6 | 2 | 2 | 2 | Conventional Steam Coal | 577 | 262843 | 240946 | [6 empty] | 2406413 | 2406413 |  |  | 2383506 |  | 22907 |  |  |  | 5996 | 23 | 24885 | 95 | 2492 | 10 | 552 | 40 | (ON) Once through No Cool Pond |  | ON | Open | Fresh | Surface | Ohio River | Ohio River | OP | 10 | 1970 |  |  | OP | 10 | 1970 |  |  | OP | 10 | 1970 | N | BIT | ST | N/A | Electric Utility | 1 |  |  |  | Simple
4922 | OH | 2850 | J M Stuart | 2015 | 7 | 2 | 2 | 2 | Conventional Steam Coal | 577 | 186009 | 165831 | [6 empty] | 1979603 | 1979603 |  |  | 1944874 |  | 34730 |  |  |  | 5695 | 19 | 34342 | 115 | 2877 | 10 | 457 | 40 | (ON) Once through No Cool Pond |  | ON | Open | Fresh | Surface | Ohio River | Ohio River | OP | 10 | 1970 |  |  | OP | 10 | 1970 |  |  | OP | 10 | 1970 | N | BIT | ST | N/A | Electric Utility | 1 |  |  |  | Simple
4922 | OH | 2850 | J M Stuart | 2015 | 8 | 2 | 2 | 2 | Conventional Steam Coal | 577 | 316349 | 288466 | [6 empty] | 2925894 | 2925894 |  |  | 2913997 |  | 11898 |  |  |  | 6976 | 27 | 24183 | 94 | 2384 | 9 | 645 | 40 | (ON) Once through No Cool Pond |  | ON | Open | Fresh | Surface | Ohio River | Ohio River | OP | 10 | 1970 |  |  | OP | 10 | 1970 |  |  | OP | 10 | 1970 | N | BIT | ST | N/A | Electric Utility | 1 |  |  |  | Simple
4922 | OH | 2850 | J M Stuart | 2015 | 9 | 2 | 2 | 2 | Conventional Steam Coal | 577 | 292752 | 267603 | [6 empty] | 2673564 | 2673564 |  |  | 2668821 |  | 4743 |  |  |  | 6136 | 25 | 22929 | 93 | 2295 | 9 | 602 | 40 | (ON) Once through No Cool Pond |  | ON | Open | Fresh | Surface | Ohio River | Ohio River | OP | 10 | 1970 |  |  | OP | 10 | 1970 |  |  | OP | 10 | 1970 | N | BIT | ST | N/A | Electric Utility | 1 |  |  |  | Simple
4922 | OH | 2850 | J M Stuart | 2015 | 10 | 2 | 2 | 2 | Conventional Steam Coal | 577 | 165964 | 149931 | [6 empty] | 1519082 | 1519082 |  |  | 1515130 |  | 3952 |  |  |  | 3344 | 14 | 22304 | 93 | 2201 | 9 | 334 | 40 | (ON) Once through No Cool Pond |  | ON | Open | Fresh | Surface | Ohio River | Ohio River | OP | 10 | 1970 |  |  | OP | 10 | 1970 |  |  | OP | 10 | 1970 | N | BIT | ST | N/A | Electric Utility | 1 |  |  |  | Simple
4922 | OH | 2850 | J M Stuart | 2015 | 11 | 2 | 2 | 2 | Conventional Steam Coal | 577 | 13962 | 10317 | [6 empty] | 144953 | 144953 |  |  | 139073 |  | 5880 |  |  |  | 160 | 2 | 15508 | 194 | 1104 | 14 | 35 | 40 | (ON) Once through No Cool Pond |  | ON | Open | Fresh | Surface | Ohio River | Ohio River | OP | 10 | 1970 |  |  | OP | 10 | 1970 |  |  | OP | 10 | 1970 | N | BIT | ST | N/A | Electric Utility | 1 |  |  |  | Simple
4922 | OH | 2850 | J M Stuart | 2015 | 12 | 2 | 2 | 2 | Conventional Steam Coal | 577 | 254117 | 231216 | [6 empty] | 2345199 | 2345199 |  |  | 2327491 |  | 17708 |  |  |  | 4232 | 25 | 18303 | 108 | 1805 | 11 | 599 | 40 | (ON) Once through No Cool Pond |  | ON | Open | Fresh | Surface | Ohio River | Ohio River | OP | 10 | 1970 |  |  | OP | 10 | 1970 |  |  | OP | 10 | 1970 | N | BIT | ST | N/A | Electric Utility | 1 |  |  |  | Simple
4922 | OH | 2850 | J M Stuart | 2015 | 1 | 3 | 3 | 3 | Conventional Steam Coal | 577 | 358954 | 329414 | [6 empty] | 3360653 | 3360653 |  |  | 3359973 |  | 681 |  |  |  | 6778 | 31 | 20576 | 94 | 2017 | 9 | 744 | 40 | (ON) Once through No Cool Pond |  | ON | Open | Fresh | Surface | Ohio River | Ohio River | OP | 5 | 1972 |  |  | OP | 5 | 1972 |  |  | OP | 5 | 1972 | N | BIT | ST | N/A | Electric Utility | 1 |  |  |  | Simple
4922 | OH | 2850 | J M Stuart | 2015 | 2 | 3 | 3 | 3 | Conventional Steam Coal | 577 | 118697 | 105750 | [6 empty] | 1126474 | 1126474 |  |  | 1109701 |  | 16773 |  |  |  | 3072 | 12 | 29050 | 113 | 2727 | 11 | 275 | 40 | (ON) Once through No Cool Pond |  | ON | Open | Fresh | Surface | Ohio River | Ohio River | OP | 5 | 1972 |  |  | OP | 5 | 1972 |  |  | OP | 5 | 1972 | N | BIT | ST | N/A | Electric Utility | 1 |  |  |  | Simple
4922 | OH | 2850 | J M Stuart | 2015 | 3 | 3 | 3 | 3 | Conventional Steam Coal | 577 | 259743 | 236958 | [6 empty] | 2436870 | 2436870 |  |  | 2421441 |  | 15429 |  |  |  | 3411 | 23 | 14395 | 97 | 1400 | 9 | 541 | 40 | (ON) Once through No Cool Pond |  | ON | Open | Fresh | Surface | Ohio River | Ohio River | OP | 5 | 1972 |  |  | OP | 5 | 1972 |  |  | OP | 5 | 1972 | N | BIT | ST | N/A | Electric Utility | 1 |  |  |  | Simple
4922 | OH | 2850 | J M Stuart | 2015 | 4 | 3 | 3 | 3 | Conventional Steam Coal | 577 | 172288 | 156786 | [6 empty] | 1619880 | 1619880 |  |  | 1616089 |  | 3791 |  |  |  | 2700 | 15 | 17221 | 96 | 1667 | 9 | 371 | 40 | (ON) Once through No Cool Pond |  | ON | Open | Fresh | Surface | Ohio River | Ohio River | OP | 5 | 1972 |  |  | OP | 5 | 1972 |  |  | OP | 5 | 1972 | N | BIT | ST | N/A | Electric Utility | 1 |  |  |  | Simple
4922 | OH | 2850 | J M Stuart | 2015 | 5 | 3 | 3 | 3 | Conventional Steam Coal | 577 | 239085 | 218343 | [6 empty] | 2264259 | 2264259 |  |  | 2253331 |  | 10928 |  |  |  | 4013 | 22 | 18379 | 101 | 1772 | 10 | 524 | 40 | (ON) Once through No Cool Pond |  | ON | Open | Fresh | Surface | Ohio River | Ohio River | OP | 5 | 1972 |  |  | OP | 5 | 1972 |  |  | OP | 5 | 1972 | N | BIT | ST | N/A | Electric Utility | 1 |  |  |  | Simple
4922 | OH | 2850 | J M Stuart | 2015 | 6 | 3 | 3 | 3 | Conventional Steam Coal | 577 | 140738 | 126602 | [6 empty] | 1336592 | 1336592 |  |  | 1315001 |  | 21591 |  |  |  | 2624 | 14 | 20726 | 111 | 1963 | 10 | 328 | 40 | (ON) Once through No Cool Pond |  | ON | Open | Fresh | Surface | Ohio River | Ohio River | OP | 5 | 1972 |  |  | OP | 5 | 1972 |  |  | OP | 5 | 1972 | N | BIT | ST | N/A | Electric Utility | 1 |  |  |  | Simple
4922 | OH | 2850 | J M Stuart | 2015 | 7 | 3 | 3 | 3 | Conventional Steam Coal | 577 | 260847 | 238055 | [6 empty] | 2409046 | 2409046 |  |  | 2394050 |  | 14996 |  |  |  | 4355 | 23 | 18294 | 97 | 1808 | 10 | 563 | 40 | (ON) Once through No Cool Pond |  | ON | Open | Fresh | Surface | Ohio River | Ohio River | OP | 5 | 1972 |  |  | OP | 5 | 1972 |  |  | OP | 5 | 1972 | N | BIT | ST | N/A | Electric Utility | 1 |  |  |  | Simple
4922 | OH | 2850 | J M Stuart | 2015 | 8 | 3 | 3 | 3 | Conventional Steam Coal | 577 | 118761 | 105305 | [6 empty] | 1087705 | 1087705 |  |  | 1068786 |  | 18920 |  |  |  | 1911 | 10 | 18147 | 95 | 1757 | 9 | 250 | 40 | (ON) Once through No Cool Pond |  | ON | Open | Fresh | Surface | Ohio River | Ohio River | OP | 5 | 1972 |  |  | OP | 5 | 1972 |  |  | OP | 5 | 1972 | N | BIT | ST | N/A | Electric Utility | 1 |  |  |  | Simple
4922 | OH | 2850 | J M Stuart | 2015 | 9 | 3 | 3 | 3 | Conventional Steam Coal | 577 | 0 | -743 | [6 empty] | 0 | 0 |  |  | 0 |  | 0 |  |  |  | 0 | 0 |  |  |  |  | 0 | 40 | (ON) Once through No Cool Pond |  | ON | Open | Fresh | Surface | Ohio River | Ohio River | OP | 5 | 1972 |  |  | OP | 5 | 1972 |  |  | OP | 5 | 1972 | N | BIT | ST | N/A | Electric Utility | 1 |  |  |  | Simple
4922 | OH | 2850 | J M Stuart | 2015 | 10 | 3 | 3 | 3 | Conventional Steam Coal | 577 | 295232 | 271632 | [6 empty] | 2740466 | 2740466 |  |  | 2727235 |  | 13231 |  |  |  | 4280 | 27 | 15757 | 99 | 1562 | 10 | 639 | 40 | (ON) Once through No Cool Pond |  | ON | Open | Fresh | Surface | Ohio River | Ohio River | OP | 5 | 1972 |  |  | OP | 5 | 1972 |  |  | OP | 5 | 1972 | N | BIT | ST | N/A | Electric Utility | 1 |  |  |  | Simple
4922 | OH | 2850 | J M Stuart | 2015 | 11 | 3 | 3 | 3 | Conventional Steam Coal | 577 | 269859 | 247868 | [6 empty] | 2516301 | 2516301 |  |  | 2504634 |  | 11667 |  |  |  | 3720 | 24 | 15008 | 97 | 1478 | 10 | 567 | 40 | (ON) Once through No Cool Pond |  | ON | Open | Fresh | Surface | Ohio River | Ohio River | OP | 5 | 1972 |  |  | OP | 5 | 1972 |  |  | OP | 5 | 1972 | N | BIT | ST | N/A | Electric Utility | 1 |  |  |  | Simple
4922 | OH | 2850 | J M Stuart | 2015 | 12 | 3 | 3 | 3 | Conventional Steam Coal | 577 | 336438 | 310085 | [6 empty] | 3112869 | 3112869 |  |  | 3107832 |  | 5037 |  |  |  | 7225 | 31 | 23300 | 100 | 2321 | 10 | 744 | 40 | (ON) Once through No Cool Pond |  | ON | Open | Fresh | Surface | Ohio River | Ohio River | OP | 5 | 1972 |  |  | OP | 5 | 1972 |  |  | OP | 5 | 1972 | N | BIT | ST | N/A | Electric Utility | 1 |  |  |  | Simple
4922 | OH | 2850 | J M Stuart | 2015 | 1 | 4 | 4 | 4 | Conventional Steam Coal | 577 | 67807 | 56395 | [6 empty] | 666150 | 666150 |  |  | 624041 |  | 42109 |  |  |  | 137 | 61 | 2429 | 1082 | 206 | 92 | 183 | 40 | (RN) Recirculate: Natural Draft |  | RN | Closed | Fresh | Surface | Ohio River | Ohio River | OP | 6 | 1974 |  |  | OP | 6 | 1974 |  |  | OP | 6 | 1974 | N | BIT | ST | N/A | Electric Utility | 1 |  |  |  | Simple
4922 | OH | 2850 | J M Stuart | 2015 | 2 | 4 | 4 | 4 | Conventional Steam Coal | 577 | 337300 | 310389 | [6 empty] | 3090277 | 3090277 |  |  | 3088431 |  | 1846 |  |  |  | 486 | 216 | 1566 | 696 | 157 | 70 | 651 | 40 | (RN) Recirculate: Natural Draft |  | RN | Closed | Fresh | Surface | Ohio River | Ohio River | OP | 6 | 1974 |  |  | OP | 6 | 1974 |  |  | OP | 6 | 1974 | N | BIT | ST | N/A | Electric Utility | 1 |  |  |  | Simple
4922 | OH | 2850 | J M Stuart | 2015 | 3 | 4 | 4 | 4 | Conventional Steam Coal | 577 | 315093 | 289538 | [6 empty] | 2894137 | 2894137 |  |  | 2883093 |  | 11044 |  |  |  | 468 | 208 | 1616 | 718 | 162 | 72 | 625 | 40 | (RN) Recirculate: Natural Draft |  | RN | Closed | Fresh | Surface | Ohio River | Ohio River | OP | 6 | 1974 |  |  | OP | 6 | 1974 |  |  | OP | 6 | 1974 | N | BIT | ST | N/A | Electric Utility | 1 |  |  |  | Simple
4922 | OH | 2850 | J M Stuart | 2015 | 4 | 4 | 4 | 4 | Conventional Steam Coal | 577 | 117997 | 105540 | [6 empty] | 1135610 | 1135610 |  |  | 1124473 |  | 11136 |  |  |  | 216 | 96 | 2047 | 910 | 190 | 85 | 295 | 40 | (RN) Recirculate: Natural Draft |  | RN | Closed | Fresh | Surface | Ohio River | Ohio River | OP | 6 | 1974 |  |  | OP | 6 | 1974 |  |  | OP | 6 | 1974 | N | BIT | ST | N/A | Electric Utility | 1 |  |  |  | Simple
4922 | OH | 2850 | J M Stuart | 2015 | 5 | 4 | 4 | 4 | Conventional Steam Coal | 577 | 246363 | 225852 | [6 empty] | 2315974 | 2315974 |  |  | 2309344 |  | 6630 |  |  |  | 414 | 184 | 1833 | 815 | 179 | 79 | 558 | 40 | (RN) Recirculate: Natural Draft |  | RN | Closed | Fresh | Surface | Ohio River | Ohio River | OP | 6 | 1974 |  |  | OP | 6 | 1974 |  |  | OP | 6 | 1974 | N | BIT | ST | N/A | Electric Utility | 1 |  |  |  | Simple
4922 | OH | 2850 | J M Stuart | 2015 | 6 | 4 | 4 | 4 | Conventional Steam Coal | 577 | 245972 | 222884 | [6 empty] | 2437238 | 2437238 |  |  | 2428023 |  | 9215 |  |  |  | 504 | 224 | 2261 | 1005 | 207 | 92 | 662 | 40 | (RN) Recirculate: Natural Draft |  | RN | Closed | Fresh | Surface | Ohio River | Ohio River | OP | 6 | 1974 |  |  | OP | 6 | 1974 |  |  | OP | 6 | 1974 | N | BIT | ST | N/A | Electric Utility | 1 |  |  |  | Simple
4922 | OH | 2850 | J M Stuart | 2015 | 7 | 4 | 4 | 4 | Conventional Steam Coal | 577 | 202909 | 183131 | [6 empty] | 2068845 | 2068845 |  |  | 2067841 |  | 1004 |  |  |  | 450 | 200 | 2457 | 1092 | 218 | 97 | 599 | 40 | (RN) Recirculate: Natural Draft |  | RN | Closed | Fresh | Surface | Ohio River | Ohio River | OP | 6 | 1974 |  |  | OP | 6 | 1974 |  |  | OP | 6 | 1974 | N | BIT | ST | N/A | Electric Utility | 1 |  |  |  | Simple
4922 | OH | 2850 | J M Stuart | 2015 | 8 | 4 | 4 | 4 | Conventional Steam Coal | 577 | 195754 | 178750 | [6 empty] | 1862357 | 1862357 |  |  | 1853673 |  | 8684 |  |  |  | 342 | 152 | 1913 | 850 | 184 | 82 | 447 | 40 | (RN) Recirculate: Natural Draft |  | RN | Closed | Fresh | Surface | Ohio River | Ohio River | OP | 6 | 1974 |  |  | OP | 6 | 1974 |  |  | OP | 6 | 1974 | N | BIT | ST | N/A | Electric Utility | 1 |  |  |  | Simple
4922 | OH | 2850 | J M Stuart | 2015 | 9 | 4 | 4 | 4 | Conventional Steam Coal | 577 | 323338 | 300124 | [6 empty] | 2976865 | 2976865 |  |  | 2974055 |  | 2810 |  |  |  | 540 | 240 | 1799 | 800 | 181 | 81 | 713 | 40 | (RN) Recirculate: Natural Draft |  | RN | Closed | Fresh | Surface | Ohio River | Ohio River | OP | 6 | 1974 |  |  | OP | 6 | 1974 |  |  | OP | 6 | 1974 | N | BIT | ST | N/A | Electric Utility | 1 |  |  |  | Simple
4922 | OH | 2850 | J M Stuart | 2015 | 10 | 4 | 4 | 4 | Conventional Steam Coal | 577 | 249690 | 230448 | [6 empty] | 2316813 | 2316813 |  |  | 2313086 |  | 3727 |  |  |  | 414 | 184 | 1797 | 798 | 179 | 79 | 551 | 40 | (RN) Recirculate: Natural Draft |  | RN | Closed | Fresh | Surface | Ohio River | Ohio River | OP | 6 | 1974 |  |  | OP | 6 | 1974 |  |  | OP | 6 | 1974 | N | BIT | ST | N/A | Electric Utility | 1 |  |  |  | Simple
4922 | OH | 2850 | J M Stuart | 2015 | 11 | 4 | 4 | 4 | Conventional Steam Coal | 577 | 235190 | 216194 | [6 empty] | 2192399 | 2192399 |  |  | 2188458 |  | 3941 |  |  |  | 378 | 168 | 1748 | 777 | 172 | 77 | 500 | 40 | (RN) Recirculate: Natural Draft |  | RN | Closed | Fresh | Surface | Ohio River | Ohio River | OP | 6 | 1974 |  |  | OP | 6 | 1974 |  |  | OP | 6 | 1974 | N | BIT | ST | N/A | Electric Utility | 1 |  |  |  | Simple
4922 | OH | 2850 | J M Stuart | 2015 | 12 | 4 | 4 | 4 | Conventional Steam Coal | 577 | 316840 | 290267 | [6 empty] | 2955838 | 2955838 |  |  | 2945521 |  | 10317 |  |  |  | 522 | 232 | 1798 | 799 | 177 | 78 | 691 | 40 | (RN) Recirculate: Natural Draft |  | RN | Closed | Fresh | Surface | Ohio River | Ohio River | OP | 6 | 1974 |  |  | OP | 6 | 1974 |  |  | OP | 6 | 1974 | N | BIT | ST | N/A | Electric Utility | 1 |  |  |  | Simple
14165 | OH | 2861 | Niles Power Plant | 2015 | 1 | 1 | 1 | 1 | Conventional Steam Coal | 108 | [25 empty] | 0 | (ON) Once through No Cool Pond |  |  | Open | Fresh | Surface | Mahoning River |  | RE | 1 | 1954 | 10 | 2012 | RE | 1 | 1954 | 6 | 2012 | RE | 1 | 1954 | N | BIT | ST | N/A | IPP Non-CHP | 4 |  |  |  | Unoperable
14165 | OH | 2861 | Niles Power Plant | 2015 | 2 | 1 | 1 | 1 | Conventional Steam Coal | 108 | [25 empty] | 0 | (ON) Once through No Cool Pond |  |  | Open | Fresh | Surface | Mahoning River |  | RE | 1 | 1954 | 10 | 2012 | RE | 1 | 1954 | 6 | 2012 | RE | 1 | 1954 | N | BIT | ST | N/A | IPP Non-CHP | 4 |  |  |  | Unoperable
14165 | OH | 2861 | Niles Power Plant | 2015 | 3 | 1 | 1 | 1 | Conventional Steam Coal | 108 | [25 empty] | 0 | (ON) Once through No Cool Pond |  |  | Open | Fresh | Surface | Mahoning River |  | RE | 1 | 1954 | 10 | 2012 | RE | 1 | 1954 | 6 | 2012 | RE | 1 | 1954 | N | BIT | ST | N/A | IPP Non-CHP | 4 |  |  |  | Unoperable
14165 | OH | 2861 | Niles Power Plant | 2015 | 4 | 1 | 1 | 1 | Conventional Steam Coal | 108 | [25 empty] | 0 | (ON) Once through No Cool Pond |  |  | Open | Fresh | Surface | Mahoning River |  | RE | 1 | 1954 | 10 | 2012 | RE | 1 | 1954 | 6 | 2012 | RE | 1 | 1954 | N | BIT | ST | N/A | IPP Non-CHP | 4 |  |  |  | Unoperable
14165 | OH | 2861 | Niles Power Plant | 2015 | 5 | 1 | 1 | 1 | Conventional Steam Coal | 108 | [25 empty] | 0 | (ON) Once through No Cool Pond |  |  | Open | Fresh | Surface | Mahoning River |  | RE | 1 | 1954 | 10 | 2012 | RE | 1 | 1954 | 6 | 2012 | RE | 1 | 1954 | N | BIT | ST | N/A | IPP Non-CHP | 4 |  |  |  | Unoperable
14165 | OH | 2861 | Niles Power Plant | 2015 | 6 | 1 | 1 | 1 | Conventional Steam Coal | 108 | [25 empty] | 0 | (ON) Once through No Cool Pond |  |  | Open | Fresh | Surface | Mahoning River |  | RE | 1 | 1954 | 10 | 2012 | RE | 1 | 1954 | 6 | 2012 | RE | 1 | 1954 | N | BIT | ST | N/A | IPP Non-CHP | 4 |  |  |  | Unoperable
14165 | OH | 2861 | Niles Power Plant | 2015 | 7 | 1 | 1 | 1 | Conventional Steam Coal | 108 | [25 empty] | 0 | (ON) Once through No Cool Pond |  |  | Open | Fresh | Surface | Mahoning River |  | RE | 1 | 1954 | 10 | 2012 | RE | 1 | 1954 | 6 | 2012 | RE | 1 | 1954 | N | BIT | ST | N/A | IPP Non-CHP | 4 |  |  |  | Unoperable
14165 | OH | 2861 | Niles Power Plant | 2015 | 8 | 1 | 1 | 1 | Conventional Steam Coal | 108 | [25 empty] | 0 | (ON) Once through No Cool Pond |  |  | Open | Fresh | Surface | Mahoning River |  | RE | 1 | 1954 | 10 | 2012 | RE | 1 | 1954 | 6 | 2012 | RE | 1 | 1954 | N | BIT | ST | N/A | IPP Non-CHP | 4 |  |  |  | Unoperable
14165 | OH | 2861 | Niles Power Plant | 2015 | 9 | 1 | 1 | 1 | Conventional Steam Coal | 108 | [25 empty] | 0 | (ON) Once through No Cool Pond |  |  | Open | Fresh | Surface | Mahoning River |  | RE | 1 | 1954 | 10 | 2012 | RE | 1 | 1954 | 6 | 2012 | RE | 1 | 1954 | N | BIT | ST | N/A | IPP Non-CHP | 4 |  |  |  | Unoperable
14165 | OH | 2861 | Niles Power Plant | 2015 | 10 | 1 | 1 | 1 | Conventional Steam Coal | 108 | [25 empty] | 0 | (ON) Once through No Cool Pond |  |  | Open | Fresh | Surface | Mahoning River |  | RE | 1 | 1954 | 10 | 2012 | RE | 1 | 1954 | 6 | 2012 | RE | 1 | 1954 | N | BIT | ST | N/A | IPP Non-CHP | 4 |  |  |  | Unoperable
14165 | OH | 2861 | Niles Power Plant | 2015 | 11 | 1 | 1 | 1 | Conventional Steam Coal | 108 | [25 empty] | 0 | (ON) Once through No Cool Pond |  |  | Open | Fresh | Surface | Mahoning River |  | RE | 1 | 1954 | 10 | 2012 | RE | 1 | 1954 | 6 | 2012 | RE | 1 | 1954 | N | BIT | ST | N/A | IPP Non-CHP | 4 |  |  |  | Unoperable
14165 | OH | 2861 | Niles Power Plant | 2015 | 12 | 1 | 1 | 1 | Conventional Steam Coal | 108 | [25 empty] | 0 | (ON) Once through No Cool Pond |  |  | Open | Fresh | Surface | Mahoning River |  | RE | 1 | 1954 | 10 | 2012 | RE | 1 | 1954 | 6 | 2012 | RE | 1 | 1954 | N | BIT | ST | N/A | IPP Non-CHP | 4 |  |  |  | Unoperable
14165 | OH | 2861 | Niles Power Plant | 2015 | 1 | 2 | 2 | 2 | Conventional Steam Coal | 108 | [25 empty] | 0 | (ON) Once through No Cool Pond |  |  | Open | Fresh | Surface | Mahoning River |  | RE | 1 | 1954 | 6 | 2012 | RE | 6 | 1954 | 6 | 2012 | RE | 6 | 1954 | N | BIT | ST | N/A | IPP Non-CHP | 4 |  |  |  | Unoperable
14165 | OH | 2861 | Niles Power Plant | 2015 | 2 | 2 | 2 | 2 | Conventional Steam Coal | 108 | [25 empty] | 0 | (ON) Once through No Cool Pond |  |  | Open | Fresh | Surface | Mahoning River |  | RE | 1 | 1954 | 6 | 2012 | RE | 6 | 1954 | 6 | 2012 | RE | 6 | 1954 | N | BIT | ST | N/A | IPP Non-CHP | 4 |  |  |  | Unoperable
14165 | OH | 2861 | Niles Power Plant | 2015 | 3 | 2 | 2 | 2 | Conventional Steam Coal | 108 | [25 empty] | 0 | (ON) Once through No Cool Pond |  |  | Open | Fresh | Surface | Mahoning River |  | RE | 1 | 1954 | 6 | 2012 | RE | 6 | 1954 | 6 | 2012 | RE | 6 | 1954 | N | BIT | ST | N/A | IPP Non-CHP | 4 |  |  |  | Unoperable
14165 | OH | 2861 | Niles Power Plant | 2015 | 4 | 2 | 2 | 2 | Conventional Steam Coal | 108 | [25 empty] | 0 | (ON) Once through No Cool Pond |  |  | Open | Fresh | Surface | Mahoning River |  | RE | 1 | 1954 | 6 | 2012 | RE | 6 | 1954 | 6 | 2012 | RE | 6 | 1954 | N | BIT | ST | N/A | IPP Non-CHP | 4 |  |  |  | Unoperable
14165 | OH | 2861 | Niles Power Plant | 2015 | 5 | 2 | 2 | 2 | Conventional Steam Coal | 108 | [25 empty] | 0 | (ON) Once through No Cool Pond |  |  | Open | Fresh | Surface | Mahoning River |  | RE | 1 | 1954 | 6 | 2012 | RE | 6 | 1954 | 6 | 2012 | RE | 6 | 1954 | N | BIT | ST | N/A | IPP Non-CHP | 4 |  |  |  | Unoperable
14165 | OH | 2861 | Niles Power Plant | 2015 | 6 | 2 | 2 | 2 | Conventional Steam Coal | 108 | [25 empty] | 0 | (ON) Once through No Cool Pond |  |  | Open | Fresh | Surface | Mahoning River |  | RE | 1 | 1954 | 6 | 2012 | RE | 6 | 1954 | 6 | 2012 | RE | 6 | 1954 | N | BIT | ST | N/A | IPP Non-CHP | 4 |  |  |  | Unoperable
14165 | OH | 2861 | Niles Power Plant | 2015 | 7 | 2 | 2 | 2 | Conventional Steam Coal | 108 | [25 empty] | 0 | (ON) Once through No Cool Pond |  |  | Open | Fresh | Surface | Mahoning River |  | RE | 1 | 1954 | 6 | 2012 | RE | 6 | 1954 | 6 | 2012 | RE | 6 | 1954 | N | BIT | ST | N/A | IPP Non-CHP | 4 |  |  |  | Unoperable
14165 | OH | 2861 | Niles Power Plant | 2015 | 8 | 2 | 2 | 2 | Conventional Steam Coal | 108 | [25 empty] | 0 | (ON) Once through No Cool Pond |  |  | Open | Fresh | Surface | Mahoning River |  | RE | 1 | 1954 | 6 | 2012 | RE | 6 | 1954 | 6 | 2012 | RE | 6 | 1954 | N | BIT | ST | N/A | IPP Non-CHP | 4 |  |  |  | Unoperable
14165 | OH | 2861 | Niles Power Plant | 2015 | 9 | 2 | 2 | 2 | Conventional Steam Coal | 108 | [25 empty] | 0 | (ON) Once through No Cool Pond |  |  | Open | Fresh | Surface | Mahoning River |  | RE | 1 | 1954 | 6 | 2012 | RE | 6 | 1954 | 6 | 2012 | RE | 6 | 1954 | N | BIT | ST | N/A | IPP Non-CHP | 4 |  |  |  | Unoperable
14165 | OH | 2861 | Niles Power Plant | 2015 | 10 | 2 | 2 | 2 | Conventional Steam Coal | 108 | [25 empty] | 0 | (ON) Once through No Cool Pond |  |  | Open | Fresh | Surface | Mahoning River |  | RE | 1 | 1954 | 6 | 2012 | RE | 6 | 1954 | 6 | 2012 | RE | 6 | 1954 | N | BIT | ST | N/A | IPP Non-CHP | 4 |  |  |  | Unoperable
14165 | OH | 2861 | Niles Power Plant | 2015 | 11 | 2 | 2 | 2 | Conventional Steam Coal | 108 | [25 empty] | 0 | (ON) Once through No Cool Pond |  |  | Open | Fresh | Surface | Mahoning River |  | RE | 1 | 1954 | 6 | 2012 | RE | 6 | 1954 | 6 | 2012 | RE | 6 | 1954 | N | BIT | ST | N/A | IPP Non-CHP | 4 |  |  |  | Unoperable
14165 | OH | 2861 | Niles Power Plant | 2015 | 12 | 2 | 2 | 2 | Conventional Steam Coal | 108 | [25 empty] | 0 | (ON) Once through No Cool Pond |  |  | Open | Fresh | Surface | Mahoning River |  | RE | 1 | 1954 | 6 | 2012 | RE | 6 | 1954 | 6 | 2012 | RE | 6 | 1954 | N | BIT | ST | N/A | IPP Non-CHP | 4 |  |  |  | Unoperable
6526 | OH | 2864 | FirstEnergy R E Burger | 2015 | 1 | 3 | 5 | 3 | Conventional Steam Coal | 94 | [25 empty] | 10 | (ON) Once through No Cool Pond |  |  | Open | Fresh | Surface | Ohio River |  | RE | 3 | 1950 | 9 | 2012 | RE | 3 | 1950 | 9 | 2012 | RE | 3 | 1950 | N | BIT | ST | N/A | IPP Non-CHP | 1 |  |  |  | Unoperable
6526 | OH | 2864 | FirstEnergy R E Burger | 2015 | 2 | 3 | 5 | 3 | Conventional Steam Coal | 94 | [25 empty] | 10 | (ON) Once through No Cool Pond |  |  | Open | Fresh | Surface | Ohio River |  | RE | 3 | 1950 | 9 | 2012 | RE | 3 | 1950 | 9 | 2012 | RE | 3 | 1950 | N | BIT | ST | N/A | IPP Non-CHP | 1 |  |  |  | Unoperable
6526 | OH | 2864 | FirstEnergy R E Burger | 2015 | 3 | 3 | 5 | 3 | Conventional Steam Coal | 94 | [25 empty] | 10 | (ON) Once through No Cool Pond |  |  | Open | Fresh | Surface | Ohio River |  | RE | 3 | 1950 | 9 | 2012 | RE | 3 | 1950 | 9 | 2012 | RE | 3 | 1950 | N | BIT | ST | N/A | IPP Non-CHP | 1 |  |  |  | Unoperable
6526 | OH | 2864 | FirstEnergy R E Burger | 2015 | 4 | 3 | 5 | 3 | Conventional Steam Coal | 94 | [25 empty] | 10 | (ON) Once through No Cool Pond |  |  | Open | Fresh | Surface | Ohio River |  | RE | 3 | 1950 | 9 | 2012 | RE | 3 | 1950 | 9 | 2012 | RE | 3 | 1950 | N | BIT | ST | N/A | IPP Non-CHP | 1 |  |  |  | Unoperable
6526 | OH | 2864 | FirstEnergy R E Burger | 2015 | 5 | 3 | 5 | 3 | Conventional Steam Coal | 94 | [25 empty] | 10 | (ON) Once through No Cool Pond |  |  | Open | Fresh | Surface | Ohio River |  | RE | 3 | 1950 | 9 | 2012 | RE | 3 | 1950 | 9 | 2012 | RE | 3 | 1950 | N | BIT | ST | N/A | IPP Non-CHP | 1 |  |  |  | Unoperable
6526 | OH | 2864 | FirstEnergy R E Burger | 2015 | 6 | 3 | 5 | 3 | Conventional Steam Coal | 94 | [25 empty] | 10 | (ON) Once through No Cool Pond |  |  | Open | Fresh | Surface | Ohio River |  | RE | 3 | 1950 | 9 | 2012 | RE | 3 | 1950 | 9 | 2012 | RE | 3 | 1950 | N | BIT | ST | N/A | IPP Non-CHP | 1 |  |  |  | Unoperable
6526 | OH | 2864 | FirstEnergy R E Burger | 2015 | 7 | 3 | 5 | 3 | Conventional Steam Coal | 94 | [25 empty] | 10 | (ON) Once through No Cool Pond |  |  | Open | Fresh | Surface | Ohio River |  | RE | 3 | 1950 | 9 | 2012 | RE | 3 | 1950 | 9 | 2012 | RE | 3 | 1950 | N | BIT | ST | N/A | IPP Non-CHP | 1 |  |  |  | Unoperable
6526 | OH | 2864 | FirstEnergy R E Burger | 2015 | 8 | 3 | 5 | 3 | Conventional Steam Coal | 94 | [25 empty] | 10 | (ON) Once through No Cool Pond |  |  | Open | Fresh | Surface | Ohio River |  | RE | 3 | 1950 | 9 | 2012 | RE | 3 | 1950 | 9 | 2012 | RE | 3 | 1950 | N | BIT | ST | N/A | IPP Non-CHP | 1 |  |  |  | Unoperable
6526 | OH | 2864 | FirstEnergy R E Burger | 2015 | 9 | 3 | 5 | 3 | Conventional Steam Coal | 94 | [25 empty] | 10 | (ON) Once through No Cool Pond |  |  | Open | Fresh | Surface | Ohio River |  | RE | 3 | 1950 | 9 | 2012 | RE | 3 | 1950 | 9 | 2012 | RE | 3 | 1950 | N | BIT | ST | N/A | IPP Non-CHP | 1 |  |  |  | Unoperable
6526 | OH | 2864 | FirstEnergy R E Burger | 2015 | 10 | 3 | 5 | 3 | Conventional Steam Coal | 94 | [25 empty] | 10 | (ON) Once through No Cool Pond |  |  | Open | Fresh | Surface | Ohio River |  | RE | 3 | 1950 | 9 | 2012 | RE | 3 | 1950 | 9 | 2012 | RE | 3 | 1950 | N | BIT | ST | N/A | IPP Non-CHP | 1 |  |  |  | Unoperable
6526 | OH | 2864 | FirstEnergy R E Burger | 2015 | 11 | 3 | 5 | 3 | Conventional Steam Coal | 94 | [25 empty] | 10 | (ON) Once through No Cool Pond |  |  | Open | Fresh | Surface | Ohio River |  | RE | 3 | 1950 | 9 | 2012 | RE | 3 | 1950 | 9 | 2012 | RE | 3 | 1950 | N | BIT | ST | N/A | IPP Non-CHP | 1 |  |  |  | Unoperable
6526 | OH | 2864 | FirstEnergy R E Burger | 2015 | 12 | 3 | 5 | 3 | Conventional Steam Coal | 94 | [25 empty] | 10 | (ON) Once through No Cool Pond |  |  | Open | Fresh | Surface | Ohio River |  | RE | 3 | 1950 | 9 | 2012 | RE | 3 | 1950 | 9 | 2012 | RE | 3 | 1950 | N | BIT | ST | N/A | IPP Non-CHP | 1 |  |  |  | Unoperable
6526 | OH | 2864 | FirstEnergy R E Burger | 2015 | 1 | 3 | 6 | 3 | Conventional Steam Coal | 94 | [25 empty] | 10 | (ON) Once through No Cool Pond |  |  | Open | Fresh | Surface | Ohio River |  | RE | 3 | 1950 | 9 | 2012 | RE | 3 | 1950 | 9 | 2012 | RE | 3 | 1950 | N | BIT | ST | N/A | IPP Non-CHP | 1 |  |  |  | Unoperable
6526 | OH | 2864 | FirstEnergy R E Burger | 2015 | 2 | 3 | 6 | 3 | Conventional Steam Coal | 94 | [25 empty] | 10 | (ON) Once through No Cool Pond |  |  | Open | Fresh | Surface | Ohio River |  | RE | 3 | 1950 | 9 | 2012 | RE | 3 | 1950 | 9 | 2012 | RE | 3 | 1950 | N | BIT | ST | N/A | IPP Non-CHP | 1 |  |  |  | Unoperable
6526 | OH | 2864 | FirstEnergy R E Burger | 2015 | 3 | 3 | 6 | 3 | Conventional Steam Coal | 94 | [25 empty] | 10 | (ON) Once through No Cool Pond |  |  | Open | Fresh | Surface | Ohio River |  | RE | 3 | 1950 | 9 | 2012 | RE | 3 | 1950 | 9 | 2012 | RE | 3 | 1950 | N | BIT | ST | N/A | IPP Non-CHP | 1 |  |  |  | Unoperable
6526 | OH | 2864 | FirstEnergy R E Burger | 2015 | 4 | 3 | 6 | 3 | Conventional Steam Coal | 94 | [25 empty] | 10 | (ON) Once through No Cool Pond |  |  | Open | Fresh | Surface | Ohio River |  | RE | 3 | 1950 | 9 | 2012 | RE | 3 | 1950 | 9 | 2012 | RE | 3 | 1950 | N | BIT | ST | N/A | IPP Non-CHP | 1 |  |  |  | Unoperable
6526 | OH | 2864 | FirstEnergy R E Burger | 2015 | 5 | 3 | 6 | 3 | Conventional Steam Coal | 94 | [25 empty] | 10 | (ON) Once through No Cool Pond |  |  | Open | Fresh | Surface | Ohio River |  | RE | 3 | 1950 | 9 | 2012 | RE | 3 | 1950 | 9 | 2012 | RE | 3 | 1950 | N | BIT | ST | N/A | IPP Non-CHP | 1 |  |  |  | Unoperable
6526 | OH | 2864 | FirstEnergy R E Burger | 2015 | 6 | 3 | 6 | 3 | Conventional Steam Coal | 94 | [25 empty] | 10 | (ON) Once through No Cool Pond |  |  | Open | Fresh | Surface | Ohio River |  | RE | 3 | 1950 | 9 | 2012 | RE | 3 | 1950 | 9 | 2012 | RE | 3 | 1950 | N | BIT | ST | N/A | IPP Non-CHP | 1 |  |  |  | Unoperable
6526 | OH | 2864 | FirstEnergy R E Burger | 2015 | 7 | 3 | 6 | 3 | Conventional Steam Coal | 94 | [25 empty] | 10 | (ON) Once through No Cool Pond |  |  | Open | Fresh | Surface | Ohio River |  | RE | 3 | 1950 | 9 | 2012 | RE | 3 | 1950 | 9 | 2012 | RE | 3 | 1950 | N | BIT | ST | N/A | IPP Non-CHP | 1 |  |  |  | Unoperable
6526 | OH | 2864 | FirstEnergy R E Burger | 2015 | 8 | 3 | 6 | 3 | Conventional Steam Coal | 94 | [25 empty] | 10 | (ON) Once through No Cool Pond |  |  | Open | Fresh | Surface | Ohio River |  | RE | 3 | 1950 | 9 | 2012 | RE | 3 | 1950 | 9 | 2012 | RE | 3 | 1950 | N | BIT | ST | N/A | IPP Non-CHP | 1 |  |  |  | Unoperable
6526 | OH | 2864 | FirstEnergy R E Burger | 2015 | 9 | 3 | 6 | 3 | Conventional Steam Coal | 94 | [25 empty] | 10 | (ON) Once through No Cool Pond |  |  | Open | Fresh | Surface | Ohio River |  | RE | 3 | 1950 | 9 | 2012 | RE | 3 | 1950 | 9 | 2012 | RE | 3 | 1950 | N | BIT | ST | N/A | IPP Non-CHP | 1 |  |  |  | Unoperable
6526 | OH | 2864 | FirstEnergy R E Burger | 2015 | 10 | 3 | 6 | 3 | Conventional Steam Coal | 94 | [25 empty] | 10 | (ON) Once through No Cool Pond |  |  | Open | Fresh | Surface | Ohio River |  | RE | 3 | 1950 | 9 | 2012 | RE | 3 | 1950 | 9 | 2012 | RE | 3 | 1950 | N | BIT | ST | N/A | IPP Non-CHP | 1 |  |  |  | Unoperable
6526 | OH | 2864 | FirstEnergy R E Burger | 2015 | 11 | 3 | 6 | 3 | Conventional Steam Coal | 94 | [25 empty] | 10 | (ON) Once through No Cool Pond |  |  | Open | Fresh | Surface | Ohio River |  | RE | 3 | 1950 | 9 | 2012 | RE | 3 | 1950 | 9 | 2012 | RE | 3 | 1950 | N | BIT | ST | N/A | IPP Non-CHP | 1 |  |  |  | Unoperable
6526 | OH | 2864 | FirstEnergy R E Burger | 2015 | 12 | 3 | 6 | 3 | Conventional Steam Coal | 94 | [25 empty] | 10 | (ON) Once through No Cool Pond |  |  | Open | Fresh | Surface | Ohio River |  | RE | 3 | 1950 | 9 | 2012 | RE | 3 | 1950 | 9 | 2012 | RE | 3 | 1950 | N | BIT | ST | N/A | IPP Non-CHP | 1 |  |  |  | Unoperable
6526 | OH | 2864 | FirstEnergy R E Burger | 2015 | 1 | 4 | 7 | 4 | Conventional Steam Coal | 156 | [25 empty] | 10 | (ON) Once through No Cool Pond |  |  | Open | Fresh | Surface | Ohio River |  | RE | 3 | 1955 | 12 | 2010 | RE | 3 | 1955 | 12 | 2010 | RE | 3 | 1955 | N | BIT | ST | N/A | IPP Non-CHP | 1 |  |  |  | Unoperable
6526 | OH | 2864 | FirstEnergy R E Burger | 2015 | 2 | 4 | 7 | 4 | Conventional Steam Coal | 156 | [25 empty] | 10 | (ON) Once through No Cool Pond |  |  | Open | Fresh | Surface | Ohio River |  | RE | 3 | 1955 | 12 | 2010 | RE | 3 | 1955 | 12 | 2010 | RE | 3 | 1955 | N | BIT | ST | N/A | IPP Non-CHP | 1 |  |  |  | Unoperable
6526 | OH | 2864 | FirstEnergy R E Burger | 2015 | 3 | 4 | 7 | 4 | Conventional Steam Coal | 156 | [25 empty] | 10 | (ON) Once through No Cool Pond |  |  | Open | Fresh | Surface | Ohio River |  | RE | 3 | 1955 | 12 | 2010 | RE | 3 | 1955 | 12 | 2010 | RE | 3 | 1955 | N | BIT | ST | N/A | IPP Non-CHP | 1 |  |  |  | Unoperable
6526 | OH | 2864 | FirstEnergy R E Burger | 2015 | 4 | 4 | 7 | 4 | Conventional Steam Coal | 156 | [25 empty] | 10 | (ON) Once through No Cool Pond |  |  | Open | Fresh | Surface | Ohio River |  | RE | 3 | 1955 | 12 | 2010 | RE | 3 | 1955 | 12 | 2010 | RE | 3 | 1955 | N | BIT | ST | N/A | IPP Non-CHP | 1 |  |  |  | Unoperable
6526 | OH | 2864 | FirstEnergy R E Burger | 2015 | 5 | 4 | 7 | 4 | Conventional Steam Coal | 156 | [25 empty] | 10 | (ON) Once through No Cool Pond |  |  | Open | Fresh | Surface | Ohio River |  | RE | 3 | 1955 | 12 | 2010 | RE | 3 | 1955 | 12 | 2010 | RE | 3 | 1955 | N | BIT | ST | N/A | IPP Non-CHP | 1 |  |  |  | Unoperable
6526 | OH | 2864 | FirstEnergy R E Burger | 2015 | 6 | 4 | 7 | 4 | Conventional Steam Coal | 156 | [25 empty] | 10 | (ON) Once through No Cool Pond |  |  | Open | Fresh | Surface | Ohio River |  | RE | 3 | 1955 | 12 | 2010 | RE | 3 | 1955 | 12 | 2010 | RE | 3 | 1955 | N | BIT | ST | N/A | IPP Non-CHP | 1 |  |  |  | Unoperable
6526 | OH | 2864 | FirstEnergy R E Burger | 2015 | 7 | 4 | 7 | 4 | Conventional Steam Coal | 156 | [25 empty] | 10 | (ON) Once through No Cool Pond |  |  | Open | Fresh | Surface | Ohio River |  | RE | 3 | 1955 | 12 | 2010 | RE | 3 | 1955 | 12 | 2010 | RE | 3 | 1955 | N | BIT | ST | N/A | IPP Non-CHP | 1 |  |  |  | Unoperable
6526 | OH | 2864 | FirstEnergy R E Burger | 2015 | 8 | 4 | 7 | 4 | Conventional Steam Coal | 156 | [25 empty] | 10 | (ON) Once through No Cool Pond |  |  | Open | Fresh | Surface | Ohio River |  | RE | 3 | 1955 | 12 | 2010 | RE | 3 | 1955 | 12 | 2010 | RE | 3 | 1955 | N | BIT | ST | N/A | IPP Non-CHP | 1 |  |  |  | Unoperable
6526 | OH | 2864 | FirstEnergy R E Burger | 2015 | 9 | 4 | 7 | 4 | Conventional Steam Coal | 156 | [25 empty] | 10 | (ON) Once through No Cool Pond |  |  | Open | Fresh | Surface | Ohio River |  | RE | 3 | 1955 | 12 | 2010 | RE | 3 | 1955 | 12 | 2010 | RE | 3 | 1955 | N | BIT | ST | N/A | IPP Non-CHP | 1 |  |  |  | Unoperable
6526 | OH | 2864 | FirstEnergy R E Burger | 2015 | 10 | 4 | 7 | 4 | Conventional Steam Coal | 156 | [25 empty] | 10 | (ON) Once through No Cool Pond |  |  | Open | Fresh | Surface | Ohio River |  | RE | 3 | 1955 | 12 | 2010 | RE | 3 | 1955 | 12 | 2010 | RE | 3 | 1955 | N | BIT | ST | N/A | IPP Non-CHP | 1 |  |  |  | Unoperable
6526 | OH | 2864 | FirstEnergy R E Burger | 2015 | 11 | 4 | 7 | 4 | Conventional Steam Coal | 156 | [25 empty] | 10 | (ON) Once through No Cool Pond |  |  | Open | Fresh | Surface | Ohio River |  | RE | 3 | 1955 | 12 | 2010 | RE | 3 | 1955 | 12 | 2010 | RE | 3 | 1955 | N | BIT | ST | N/A | IPP Non-CHP | 1 |  |  |  | Unoperable
6526 | OH | 2864 | FirstEnergy R E Burger | 2015 | 12 | 4 | 7 | 4 | Conventional Steam Coal | 156 | [25 empty] | 10 | (ON) Once through No Cool Pond |  |  | Open | Fresh | Surface | Ohio River |  | RE | 3 | 1955 | 12 | 2010 | RE | 3 | 1955 | 12 | 2010 | RE | 3 | 1955 | N | BIT | ST | N/A | IPP Non-CHP | 1 |  |  |  | Unoperable
6526 | OH | 2864 | FirstEnergy R E Burger | 2015 | 1 | 5 | 8 | 5 | Conventional Steam Coal | 156 | [25 empty] | 14 | (ON) Once through No Cool Pond |  |  | Open | Fresh | Surface | Ohio River |  | RE | 6 | 1955 | 12 | 2010 | RE | 6 | 1955 | 12 | 2010 | RE | 6 | 1955 | N | BIT | ST | N/A | IPP Non-CHP | 1 |  |  |  | Unoperable
6526 | OH | 2864 | FirstEnergy R E Burger | 2015 | 2 | 5 | 8 | 5 | Conventional Steam Coal | 156 | [25 empty] | 14 | (ON) Once through No Cool Pond |  |  | Open | Fresh | Surface | Ohio River |  | RE | 6 | 1955 | 12 | 2010 | RE | 6 | 1955 | 12 | 2010 | RE | 6 | 1955 | N | BIT | ST | N/A | IPP Non-CHP | 1 |  |  |  | Unoperable
6526 | OH | 2864 | FirstEnergy R E Burger | 2015 | 3 | 5 | 8 | 5 | Conventional Steam Coal | 156 | [25 empty] | 14 | (ON) Once through No Cool Pond |  |  | Open | Fresh | Surface | Ohio River |  | RE | 6 | 1955 | 12 | 2010 | RE | 6 | 1955 | 12 | 2010 | RE | 6 | 1955 | N | BIT | ST | N/A | IPP Non-CHP | 1 |  |  |  | Unoperable
6526 | OH | 2864 | FirstEnergy R E Burger | 2015 | 4 | 5 | 8 | 5 | Conventional Steam Coal | 156 | [25 empty] | 14 | (ON) Once through No Cool Pond |  |  | Open | Fresh | Surface | Ohio River |  | RE | 6 | 1955 | 12 | 2010 | RE | 6 | 1955 | 12 | 2010 | RE | 6 | 1955 | N | BIT | ST | N/A | IPP Non-CHP | 1 |  |  |  | Unoperable
6526 | OH | 2864 | FirstEnergy R E Burger | 2015 | 5 | 5 | 8 | 5 | Conventional Steam Coal | 156 | [25 empty] | 14 | (ON) Once through No Cool Pond |  |  | Open | Fresh | Surface | Ohio River |  | RE | 6 | 1955 | 12 | 2010 | RE | 6 | 1955 | 12 | 2010 | RE | 6 | 1955 | N | BIT | ST | N/A | IPP Non-CHP | 1 |  |  |  | Unoperable
6526 | OH | 2864 | FirstEnergy R E Burger | 2015 | 6 | 5 | 8 | 5 | Conventional Steam Coal | 156 | [25 empty] | 14 | (ON) Once through No Cool Pond |  |  | Open | Fresh | Surface | Ohio River |  | RE | 6 | 1955 | 12 | 2010 | RE | 6 | 1955 | 12 | 2010 | RE | 6 | 1955 | N | BIT | ST | N/A | IPP Non-CHP | 1 |  |  |  | Unoperable
6526 | OH | 2864 | FirstEnergy R E Burger | 2015 | 7 | 5 | 8 | 5 | Conventional Steam Coal | 156 | [25 empty] | 14 | (ON) Once through No Cool Pond |  |  | Open | Fresh | Surface | Ohio River |  | RE | 6 | 1955 | 12 | 2010 | RE | 6 | 1955 | 12 | 2010 | RE | 6 | 1955 | N | BIT | ST | N/A | IPP Non-CHP | 1 |  |  |  | Unoperable
6526 | OH | 2864 | FirstEnergy R E Burger | 2015 | 8 | 5 | 8 | 5 | Conventional Steam Coal | 156 | [25 empty] | 14 | (ON) Once through No Cool Pond |  |  | Open | Fresh | Surface | Ohio River |  | RE | 6 | 1955 | 12 | 2010 | RE | 6 | 1955 | 12 | 2010 | RE | 6 | 1955 | N | BIT | ST | N/A | IPP Non-CHP | 1 |  |  |  | Unoperable
6526 | OH | 2864 | FirstEnergy R E Burger | 2015 | 9 | 5 | 8 | 5 | Conventional Steam Coal | 156 | [25 empty] | 14 | (ON) Once through No Cool Pond |  |  | Open | Fresh | Surface | Ohio River |  | RE | 6 | 1955 | 12 | 2010 | RE | 6 | 1955 | 12 | 2010 | RE | 6 | 1955 | N | BIT | ST | N/A | IPP Non-CHP | 1 |  |  |  | Unoperable
6526 | OH | 2864 | FirstEnergy R E Burger | 2015 | 10 | 5 | 8 | 5 | Conventional Steam Coal | 156 | [25 empty] | 14 | (ON) Once through No Cool Pond |  |  | Open | Fresh | Surface | Ohio River |  | RE | 6 | 1955 | 12 | 2010 | RE | 6 | 1955 | 12 | 2010 | RE | 6 | 1955 | N | BIT | ST | N/A | IPP Non-CHP | 1 |  |  |  | Unoperable
6526 | OH | 2864 | FirstEnergy R E Burger | 2015 | 11 | 5 | 8 | 5 | Conventional Steam Coal | 156 | [25 empty] | 14 | (ON) Once through No Cool Pond |  |  | Open | Fresh | Surface | Ohio River |  | RE | 6 | 1955 | 12 | 2010 | RE | 6 | 1955 | 12 | 2010 | RE | 6 | 1955 | N | BIT | ST | N/A | IPP Non-CHP | 1 |  |  |  | Unoperable
6526 | OH | 2864 | FirstEnergy R E Burger | 2015 | 12 | 5 | 8 | 5 | Conventional Steam Coal | 156 | [25 empty] | 14 | (ON) Once through No Cool Pond |  |  | Open | Fresh | Surface | Ohio River |  | RE | 6 | 1955 | 12 | 2010 | RE | 6 | 1955 | 12 | 2010 | RE | 6 | 1955 | N | BIT | ST | N/A | IPP Non-CHP | 1 |  |  |  | Unoperable
6526 | OH | 2866 | FirstEnergy W H Sammis | 2015 | 1 | 1 | 1 | 1 | Conventional Steam Coal | 180 | 95420 | 87954 | [6 empty] | 930286 | 930286 |  |  | 930286 |  | 0 |  |  |  | 2639.3 | 0 | 30008 | 0 | 2837 | 0 | 744 | 21 | (ON) Once through No Cool Pond |  | ON | Open | Fresh | Surface | Ohio River | OHIO RIVER | OP | 8 | 1959 |  |  | OP | 8 | 1959 |  |  | OP | 8 | 1959 | N | BIT | ST | N/A | IPP Non-CHP | 1 |  |  |  | Simple
6526 | OH | 2866 | FirstEnergy W H Sammis | 2015 | 2 | 1 | 1 | 1 | Conventional Steam Coal | 180 | 72761 | 66966 | [6 empty] | 725121 | 725121 |  |  | 724084 |  | 1038 |  |  |  | 1632.88 | 0 | 24384 | 0 | 2252 | 0 | 605 | 21 | (ON) Once through No Cool Pond |  | ON | Open | Fresh | Surface | Ohio River | OHIO RIVER | OP | 8 | 1959 |  |  | OP | 8 | 1959 |  |  | OP | 8 | 1959 | N | BIT | ST | N/A | IPP Non-CHP | 1 |  |  |  | Simple
6526 | OH | 2866 | FirstEnergy W H Sammis | 2015 | 3 | 1 | 1 | 1 | Conventional Steam Coal | 180 | 69716 | 63961 | [6 empty] | 705637 | 705637 |  |  | 704738 |  | 899 |  |  |  | 1740.29 | 0 | 27209 | 0 | 2466 | 0 | 639 | 21 | (ON) Once through No Cool Pond |  | ON | Open | Fresh | Surface | Ohio River | OHIO RIVER | OP | 8 | 1959 |  |  | OP | 8 | 1959 |  |  | OP | 8 | 1959 | N | BIT | ST | N/A | IPP Non-CHP | 1 |  |  |  | Simple
6526 | OH | 2866 | FirstEnergy W H Sammis | 2015 | 4 | 1 | 1 | 1 | Conventional Steam Coal | 180 | 42414 | 37929 | [6 empty] | 397344 | 397344 |  |  | 397344 |  | 0 |  |  |  | 834.371 | 0 | 21998 | 0 | 2100 | 0 | 384 | 21 | (ON) Once through No Cool Pond |  | ON | Open | Fresh | Surface | Ohio River | OHIO RIVER | OP | 8 | 1959 |  |  | OP | 8 | 1959 |  |  | OP | 8 | 1959 | N | BIT | ST | N/A | IPP Non-CHP | 1 |  |  |  | Simple
6526 | OH | 2866 | FirstEnergy W H Sammis | 2015 | 5 | 1 | 1 | 1 | Conventional Steam Coal | 180 | 62664 | 56775 | [6 empty] | 672571 | 672571 |  |  | 670335 |  | 2236 |  |  |  | 2346.96 | 0 | 41338 | 0 | 3490 | 0 | 627 | 21 | (ON) Once through No Cool Pond |  | ON | Open | Fresh | Surface | Ohio River | OHIO RIVER | OP | 8 | 1959 |  |  | OP | 8 | 1959 |  |  | OP | 8 | 1959 | N | BIT | ST | N/A | IPP Non-CHP | 1 |  |  |  | Simple
6526 | OH | 2866 | FirstEnergy W H Sammis | 2015 | 6 | 1 | 1 | 1 | Conventional Steam Coal | 180 | 48809 | 43359 | [6 empty] | 513556 | 513556 |  |  | 510150 |  | 3407 |  |  |  | 2489.28 | 0 | 57411 | 0 | 4847 | 0 | 542 | 21 | (ON) Once through No Cool Pond |  | ON | Open | Fresh | Surface | Ohio River | OHIO RIVER | OP | 8 | 1959 |  |  | OP | 8 | 1959 |  |  | OP | 8 | 1959 | N | BIT | ST | N/A | IPP Non-CHP | 1 |  |  |  | Simple
6526 | OH | 2866 | FirstEnergy W H Sammis | 2015 | 7 | 1 | 1 | 1 | Conventional Steam Coal | 180 | 72243 | 65822 | [6 empty] | 760636 | 760636 |  |  | 757950 |  | 2686 |  |  |  | 2867.68 | 0 | 43567 | 0 | 3770 | 0 | 624 | 21 | (ON) Once through No Cool Pond |  | ON | Open | Fresh | Surface | Ohio River | OHIO RIVER | OP | 8 | 1959 |  |  | OP | 8 | 1959 |  |  | OP | 8 | 1959 | N | BIT | ST | N/A | IPP Non-CHP | 1 |  |  |  | Simple
6526 | OH | 2866 | FirstEnergy W H Sammis | 2015 | 8 | 1 | 1 | 1 | Conventional Steam Coal | 180 | 73895 | 67646 | [6 empty] | 739561 | 739561 |  |  | 738673 |  | 888 |  |  |  | 2693.05 | 0 | 39811 | 0 | 3641 | 0 | 586 | 21 | (ON) Once through No Cool Pond |  | ON | Open | Fresh | Surface | Ohio River | OHIO RIVER | OP | 8 | 1959 |  |  | OP | 8 | 1959 |  |  | OP | 8 | 1959 | N | BIT | ST | N/A | IPP Non-CHP | 1 |  |  |  | Simple
6526 | OH | 2866 | FirstEnergy W H Sammis | 2015 | 9 | 1 | 1 | 1 | Conventional Steam Coal | 180 | 73706 | 67464 | [6 empty] | 748768 | 748768 |  |  | 748768 |  | 0 |  |  |  | 2727 | 0 | 40422 | 0 | 3642 | 0 | 600 | 21 | (ON) Once through No Cool Pond |  | ON | Open | Fresh | Surface | Ohio River | OHIO RIVER | OP | 8 | 1959 |  |  | OP | 8 | 1959 |  |  | OP | 8 | 1959 | N | BIT | ST | N/A | IPP Non-CHP | 1 |  |  |  | Simple
6526 | OH | 2866 | FirstEnergy W H Sammis | 2015 | 10 | 1 | 1 | 1 | Conventional Steam Coal | 180 | 29385 | 25891 | [6 empty] | 307467 | 307467 |  |  | 303363 |  | 4104 |  |  |  | 647.441 | 0 | 25006 | 0 | 2106 | 0 | 234 | 21 | (ON) Once through No Cool Pond |  | ON | Open | Fresh | Surface | Ohio River | OHIO RIVER | OP | 8 | 1959 |  |  | OP | 8 | 1959 |  |  | OP | 8 | 1959 | N | BIT | ST | N/A | IPP Non-CHP | 1 |  |  |  | Simple
6526 | OH | 2866 | FirstEnergy W H Sammis | 2015 | 11 | 1 | 1 | 1 | Conventional Steam Coal | 180 | 60159 | 55180 | [6 empty] | 620105 | 620105 |  |  | 619084 |  | 1020 |  |  |  | 1774.44 | 0 | 32157 | 0 | 2862 | 0 | 514 | 21 | (ON) Once through No Cool Pond |  | ON | Open | Fresh | Surface | Ohio River | OHIO RIVER | OP | 8 | 1959 |  |  | OP | 8 | 1959 |  |  | OP | 8 | 1959 | N | BIT | ST | N/A | IPP Non-CHP | 1 |  |  |  | Simple
6526 | OH | 2866 | FirstEnergy W H Sammis | 2015 | 12 | 1 | 1 | 1 | Conventional Steam Coal | 180 | 87217 | 80472 | [6 empty] | 864830 | 864830 |  |  | 863199 |  | 1631 |  |  |  | 2135.89 | 0 | 26542 | 0 | 2470 | 0 | 736 | 21 | (ON) Once through No Cool Pond |  | ON | Open | Fresh | Surface | Ohio River | OHIO RIVER | OP | 8 | 1959 |  |  | OP | 8 | 1959 |  |  | OP | 8 | 1959 | N | BIT | ST | N/A | IPP Non-CHP | 1 |  |  |  | Simple
6526 | OH | 2866 | FirstEnergy W H Sammis | 2015 | 1 | 2 | 2 | 2 | Conventional Steam Coal | 180 | 77192 | 70992 | [6 empty] | 768828 | 768828 |  |  | 766476 |  | 2352 |  |  |  | 2188.77 | 0 | 30831 | 0 | 2847 | 0 | 617 | 21 | (ON) Once through No Cool Pond |  | ON | Open | Fresh | Surface | Ohio River | OHIO RIVER | OP | 7 | 1960 |  |  | OP | 7 | 1960 |  |  | OP | 7 | 1960 | N | BIT | ST | N/A | IPP Non-CHP | 1 |  |  |  | Simple
6526 | OH | 2866 | FirstEnergy W H Sammis | 2015 | 2 | 2 | 2 | 2 | Conventional Steam Coal | 180 | 78783 | 72344 | [6 empty] | 809442 | 809442 |  |  | 809442 |  | 0 |  |  |  | 1813.71 | 0 | 25071 | 0 | 2241 | 0 | 672 | 21 | (ON) Once through No Cool Pond |  | ON | Open | Fresh | Surface | Ohio River | OHIO RIVER | OP | 7 | 1960 |  |  | OP | 7 | 1960 |  |  | OP | 7 | 1960 | N | BIT | ST | N/A | IPP Non-CHP | 1 |  |  |  | Simple
6526 | OH | 2866 | FirstEnergy W H Sammis | 2015 | 3 | 2 | 2 | 2 | Conventional Steam Coal | 180 | 73476 | 66533 | [6 empty] | 757914 | 757914 |  |  | 757914 |  | 0 |  |  |  | 2023.53 | 0 | 30414 | 0 | 2670 | 0 | 743 | 21 | (ON) Once through No Cool Pond |  | ON | Open | Fresh | Surface | Ohio River | OHIO RIVER | OP | 7 | 1960 |  |  | OP | 7 | 1960 |  |  | OP | 7 | 1960 | N | BIT | ST | N/A | IPP Non-CHP | 1 |  |  |  | Simple
6526 | OH | 2866 | FirstEnergy W H Sammis | 2015 | 4 | 2 | 2 | 2 | Conventional Steam Coal | 180 | 47289 | 42625 | [6 empty] | 459185 | 459185 |  |  | 457393 |  | 1793 |  |  |  | 1090.77 | 0 | 25590 | 0 | 2375 | 0 | 502 | 21 | (ON) Once through No Cool Pond |  | ON | Open | Fresh | Surface | Ohio River | OHIO RIVER | OP | 7 | 1960 |  |  | OP | 7 | 1960 |  |  | OP | 7 | 1960 | N | BIT | ST | N/A | IPP Non-CHP | 1 |  |  |  | Simple
6526 | OH | 2866 | FirstEnergy W H Sammis | 2015 | 5 | 2 | 2 | 2 | Conventional Steam Coal | 180 | 64987 | 59466 | [6 empty] | 746041 | 746041 |  |  | 744923 |  | 1118 |  |  |  | 2410.6 | 0 | 40537 | 0 | 3231 | 0 | 644 | 21 | (ON) Once through No Cool Pond |  | ON | Open | Fresh | Surface | Ohio River | OHIO RIVER | OP | 7 | 1960 |  |  | OP | 7 | 1960 |  |  | OP | 7 | 1960 | N | BIT | ST | N/A | IPP Non-CHP | 1 |  |  |  | Simple
6526 | OH | 2866 | FirstEnergy W H Sammis | 2015 | 6 | 2 | 2 | 2 | Conventional Steam Coal | 180 | 52570 | 47644 | [6 empty] | 561412 | 561412 |  |  | 559712 |  | 1700 |  |  |  | 2627.06 | 0 | 55139 | 0 | 4679 | 0 | 572 | 21 | (ON) Once through No Cool Pond |  | ON | Open | Fresh | Surface | Ohio River | OHIO RIVER | OP | 7 | 1960 |  |  | OP | 7 | 1960 |  |  | OP | 7 | 1960 | N | BIT | ST | N/A | IPP Non-CHP | 1 |  |  |  | Simple
6526 | OH | 2866 | FirstEnergy W H Sammis | 2015 | 7 | 2 | 2 | 2 | Conventional Steam Coal | 180 | 80382 | 73857 | [6 empty] | 869551 | 869551 |  |  | 868203 |  | 1349 |  |  |  | 3216.95 | 0 | 43556 | 0 | 3700 | 0 | 700 | 21 | (ON) Once through No Cool Pond |  | ON | Open | Fresh | Surface | Ohio River | OHIO RIVER | OP | 7 | 1960 |  |  | OP | 7 | 1960 |  |  | OP | 7 | 1960 | N | BIT | ST | N/A | IPP Non-CHP | 1 |  |  |  | Simple
6526 | OH | 2866 | FirstEnergy W H Sammis | 2015 | 8 | 2 | 2 | 2 | Conventional Steam Coal | 180 | 56115 | 51357 | [6 empty] | 607820 | 607820 |  |  | 605151 |  | 2669 |  |  |  | 2238.08 | 0 | 43579 | 0 | 3682 | 0 | 487 | 21 | (ON) Once through No Cool Pond |  | ON | Open | Fresh | Surface | Ohio River | OHIO RIVER | OP | 7 | 1960 |  |  | OP | 7 | 1960 |  |  | OP | 7 | 1960 | N | BIT | ST | N/A | IPP Non-CHP | 1 |  |  |  | Simple
6526 | OH | 2866 | FirstEnergy W H Sammis | 2015 | 9 | 2 | 2 | 2 | Conventional Steam Coal | 180 | 47493 | 43408 | [6 empty] | 511789 | 511789 |  |  | 510636 |  | 1153 |  |  |  | 1695.29 | 0 | 39055 | 0 | 3312 | 0 | 373 | 21 | (ON) Once through No Cool Pond |  | ON | Open | Fresh | Surface | Ohio River | OHIO RIVER | OP | 7 | 1960 |  |  | OP | 7 | 1960 |  |  | OP | 7 | 1960 | N | BIT | ST | N/A | IPP Non-CHP | 1 |  |  |  | Simple
6526 | OH | 2866 | FirstEnergy W H Sammis | 2015 | 10 | 2 | 2 | 2 | Conventional Steam Coal | 180 | 65358 | 60163 | [6 empty] | 671972 | 671972 |  |  | 669234 |  | 2738 |  |  |  | 1375.12 | 0 | 22857 | 0 | 2046 | 0 | 497 | 21 | (ON) Once through No Cool Pond |  | ON | Open | Fresh | Surface | Ohio River | OHIO RIVER | OP | 7 | 1960 |  |  | OP | 7 | 1960 |  |  | OP | 7 | 1960 | N | BIT | ST | N/A | IPP Non-CHP | 1 |  |  |  | Simple
6526 | OH | 2866 | FirstEnergy W H Sammis | 2015 | 11 | 2 | 2 | 2 | Conventional Steam Coal | 180 | 39719 | 36868 | [6 empty] | 420664 | 420664 |  |  | 417615 |  | 3049 |  |  |  | 1077.09 | 0 | 29215 | 0 | 2560 | 0 | 312 | 21 | (ON) Once through No Cool Pond |  | ON | Open | Fresh | Surface | Ohio River | OHIO RIVER | OP | 7 | 1960 |  |  | OP | 7 | 1960 |  |  | OP | 7 | 1960 | N | BIT | ST | N/A | IPP Non-CHP | 1 |  |  |  | Simple
6526 | OH | 2866 | FirstEnergy W H Sammis | 2015 | 12 | 2 | 2 | 2 | Conventional Steam Coal | 180 | 32071 | 29504 | [6 empty] | 334938 | 334938 |  |  | 330045 |  | 4894 |  |  |  | 867.704 | 0 | 29410 | 0 | 2591 | 0 | 299 | 21 | (ON) Once through No Cool Pond |  | ON | Open | Fresh | Surface | Ohio River | OHIO RIVER | OP | 7 | 1960 |  |  | OP | 7 | 1960 |  |  | OP | 7 | 1960 | N | BIT | ST | N/A | IPP Non-CHP | 1 |  |  |  | Simple
6526 | OH | 2866 | FirstEnergy W H Sammis | 2015 | 1 | 3 | 3 | 3 | Conventional Steam Coal | 180 | 67222 | 58809 | [6 empty] | 700362 | 700362 |  |  | 698004 |  | 2357 |  |  |  | 2256.17 | 0 | 38364 | 0 | 3221 | 0 | 636 | 21 | (ON) Once through No Cool Pond |  | ON | Open | Fresh | Surface | Ohio River | OHIO RIVER | OP | 7 | 1961 |  |  | OP | 7 | 1961 |  |  | OP | 7 | 1961 | N | BIT | ST | N/A | IPP Non-CHP | 1 |  |  |  | Simple
6526 | OH | 2866 | FirstEnergy W H Sammis | 2015 | 2 | 3 | 3 | 3 | Conventional Steam Coal | 180 | 66110 | 58321 | [6 empty] | 670128 | 670128 |  |  | 669090 |  | 1038 |  |  |  | 1667.97 | 0 | 28600 | 0 | 2489 | 0 | 618 | 21 | (ON) Once through No Cool Pond |  | ON | Open | Fresh | Surface | Ohio River | OHIO RIVER | OP | 7 | 1961 |  |  | OP | 7 | 1961 |  |  | OP | 7 | 1961 | N | BIT | ST | N/A | IPP Non-CHP | 1 |  |  |  | Simple
6526 | OH | 2866 | FirstEnergy W H Sammis | 2015 | 3 | 3 | 3 | 3 | Conventional Steam Coal | 180 | 77667 | 68913 | [6 empty] | 798969 | 798969 |  |  | 798969 |  | 0 |  |  |  | 2023.53 | 0 | 29364 | 0 | 2533 | 0 | 743 | 21 | (ON) Once through No Cool Pond |  | ON | Open | Fresh | Surface | Ohio River | OHIO RIVER | OP | 7 | 1961 |  |  | OP | 7 | 1961 |  |  | OP | 7 | 1961 | N | BIT | ST | N/A | IPP Non-CHP | 1 |  |  |  | Simple
6526 | OH | 2866 | FirstEnergy W H Sammis | 2015 | 4 | 3 | 3 | 3 | Conventional Steam Coal | 180 | 42246 | 36659 | [6 empty] | 398495 | 398495 |  |  | 396708 |  | 1787 |  |  |  | 932.148 | 0 | 25428 | 0 | 2339 | 0 | 429 | 21 | (ON) Once through No Cool Pond |  | ON | Open | Fresh | Surface | Ohio River | OHIO RIVER | OP | 7 | 1961 |  |  | OP | 7 | 1961 |  |  | OP | 7 | 1961 | N | BIT | ST | N/A | IPP Non-CHP | 1 |  |  |  | Simple
6526 | OH | 2866 | FirstEnergy W H Sammis | 2015 | 5 | 3 | 3 | 3 | Conventional Steam Coal | 180 | 48916 | 42258 | [6 empty] | 517634 | 517634 |  |  | 514273 |  | 3360 |  |  |  | 1579.61 | 0 | 37380 | 0 | 3052 | 0 | 422 | 21 | (ON) Once through No Cool Pond |  | ON | Open | Fresh | Surface | Ohio River | OHIO RIVER | OP | 7 | 1961 |  |  | OP | 7 | 1961 |  |  | OP | 7 | 1961 | N | BIT | ST | N/A | IPP Non-CHP | 1 |  |  |  | Simple
6526 | OH | 2866 | FirstEnergy W H Sammis | 2015 | 6 | 3 | 3 | 3 | Conventional Steam Coal | 180 | 63654 | 56402 | [6 empty] | 668937 | 668937 |  |  | 665531 |  | 3407 |  |  |  | 2778.62 | 0 | 49265 | 0 | 4154 | 0 | 605 | 21 | (ON) Once through No Cool Pond |  | ON | Open | Fresh | Surface | Ohio River | OHIO RIVER | OP | 7 | 1961 |  |  | OP | 7 | 1961 |  |  | OP | 7 | 1961 | N | BIT | ST | N/A | IPP Non-CHP | 1 |  |  |  | Simple
6526 | OH | 2866 | FirstEnergy W H Sammis | 2015 | 7 | 3 | 3 | 3 | Conventional Steam Coal | 180 | 94037 | 83825 | [6 empty] | 981226 | 981226 |  |  | 981226 |  | 0 |  |  |  | 3419.16 | 0 | 40789 | 0 | 3485 | 0 | 744 | 21 | (ON) Once through No Cool Pond |  | ON | Open | Fresh | Surface | Ohio River | OHIO RIVER | OP | 7 | 1961 |  |  | OP | 7 | 1961 |  |  | OP | 7 | 1961 | N | BIT | ST | N/A | IPP Non-CHP | 1 |  |  |  | Simple
6526 | OH | 2866 | FirstEnergy W H Sammis | 2015 | 8 | 3 | 3 | 3 | Conventional Steam Coal | 180 | 38258 | 31866 | [6 empty] | 390322 | 390322 |  |  | 387653 |  | 2669 |  |  |  | 1433.84 | 0 | 44996 | 0 | 3673 | 0 | 312 | 21 | (ON) Once through No Cool Pond |  | ON | Open | Fresh | Surface | Ohio River | OHIO RIVER | OP | 7 | 1961 |  |  | OP | 7 | 1961 |  |  | OP | 7 | 1961 | N | BIT | ST | N/A | IPP Non-CHP | 1 |  |  |  | Simple
6526 | OH | 2866 | FirstEnergy W H Sammis | 2015 | 9 | 3 | 3 | 3 | Conventional Steam Coal | 180 | 33884 | 27924 | [6 empty] | 358557 | 358557 |  |  | 352786 |  | 5772 |  |  |  | 1386.23 | 0 | 49643 | 0 | 3866 | 0 | 305 | 21 | (ON) Once through No Cool Pond |  | ON | Open | Fresh | Surface | Ohio River | OHIO RIVER | OP | 7 | 1961 |  |  | OP | 7 | 1961 |  |  | OP | 7 | 1961 | N | BIT | ST | N/A | IPP Non-CHP | 1 |  |  |  | Simple
6526 | OH | 2866 | FirstEnergy W H Sammis | 2015 | 10 | 3 | 3 | 3 | Conventional Steam Coal | 180 | 61234 | 54156 | [6 empty] | 641387 | 641387 |  |  | 638649 |  | 2738 |  |  |  | 1222.94 | 0 | 22582 | 0 | 1907 | 0 | 442 | 21 | (ON) Once through No Cool Pond |  | ON | Open | Fresh | Surface | Ohio River | OHIO RIVER | OP | 7 | 1961 |  |  | OP | 7 | 1961 |  |  | OP | 7 | 1961 | N | BIT | ST | N/A | IPP Non-CHP | 1 |  |  |  | Simple
6526 | OH | 2866 | FirstEnergy W H Sammis | 2015 | 11 | 3 | 3 | 3 | Conventional Steam Coal | 180 | 78173 | 69742 | [6 empty] | 800132 | 800132 |  |  | 799112 |  | 1020 |  |  |  | 2047.17 | 0 | 29353 | 0 | 2559 | 0 | 593 | 21 | (ON) Once through No Cool Pond |  | ON | Open | Fresh | Surface | Ohio River | OHIO RIVER | OP | 7 | 1961 |  |  | OP | 7 | 1961 |  |  | OP | 7 | 1961 | N | BIT | ST | N/A | IPP Non-CHP | 1 |  |  |  | Simple
6526 | OH | 2866 | FirstEnergy W H Sammis | 2015 | 12 | 3 | 3 | 3 | Conventional Steam Coal | 180 | 94147 | 84860 | [6 empty] | 946791 | 946791 |  |  | 946791 |  | 0 |  |  |  | 2159.1 | 0 | 25443 | 0 | 2280 | 0 | 744 | 21 | (ON) Once through No Cool Pond |  | ON | Open | Fresh | Surface | Ohio River | OHIO RIVER | OP | 7 | 1961 |  |  | OP | 7 | 1961 |  |  | OP | 7 | 1961 | N | BIT | ST | N/A | IPP Non-CHP | 1 |  |  |  | Simple
6526 | OH | 2866 | FirstEnergy W H Sammis | 2015 | 1 | 4 | 4 | 4 | Conventional Steam Coal | 180 | 73491 | 66172 | [6 empty] | 758404 | 758404 |  |  | 756035 |  | 2369 |  |  |  | 2199.41 | 0 | 33238 | 0 | 2900 | 0 | 620 | 21 | (ON) Once through No Cool Pond |  | ON | Open | Fresh | Surface | Ohio River | OHIO RIVER | OP | 11 | 1962 |  |  | OP | 11 | 1962 |  |  | OP | 11 | 1962 | N | BIT | ST | N/A | IPP Non-CHP | 1 |  |  |  | Simple
6526 | OH | 2866 | FirstEnergy W H Sammis | 2015 | 2 | 4 | 4 | 4 | Conventional Steam Coal | 180 | 46148 | 40869 | [6 empty] | 507592 | 507592 |  |  | 506012 |  | 1579 |  |  |  | 1163.26 | 0 | 28463 | 0 | 2292 | 0 | 431 | 21 | (ON) Once through No Cool Pond |  | ON | Open | Fresh | Surface | Ohio River | OHIO RIVER | OP | 11 | 1962 |  |  | OP | 11 | 1962 |  |  | OP | 11 | 1962 | N | BIT | ST | N/A | IPP Non-CHP | 1 |  |  |  | Simple
6526 | OH | 2866 | FirstEnergy W H Sammis | 2015 | 3 | 4 | 4 | 4 | Conventional Steam Coal | 180 | 59466 | 53425 | [6 empty] | 642195 | 642195 |  |  | 638264 |  | 3931 |  |  |  | 1593.22 | 0 | 29822 | 0 | 2481 | 0 | 585 | 21 | (ON) Once through No Cool Pond |  | ON | Open | Fresh | Surface | Ohio River | OHIO RIVER | OP | 11 | 1962 |  |  | OP | 11 | 1962 |  |  | OP | 11 | 1962 | N | BIT | ST | N/A | IPP Non-CHP | 1 |  |  |  | Simple
6526 | OH | 2866 | FirstEnergy W H Sammis | 2015 | 4 | 4 | 4 | 4 | Conventional Steam Coal | 180 | 37750 | 34058 | [6 empty] | 383458 | 383458 |  |  | 383458 |  | 0 |  |  |  | 730.074 | 0 | 21436 | 0 | 1904 | 0 | 336 | 21 | (ON) Once through No Cool Pond |  | ON | Open | Fresh | Surface | Ohio River | OHIO RIVER | OP | 11 | 1962 |  |  | OP | 11 | 1962 |  |  | OP | 11 | 1962 | N | BIT | ST | N/A | IPP Non-CHP | 1 |  |  |  | Simple
6526 | OH | 2866 | FirstEnergy W H Sammis | 2015 | 5 | 4 | 4 | 4 | Conventional Steam Coal | 180 | 54406 | 48599 | [6 empty] | 620334 | 620334 |  |  | 615884 |  | 4450 |  |  |  | 1875.32 | 0 | 38588 | 0 | 3023 | 0 | 501 | 21 | (ON) Once through No Cool Pond |  | ON | Open | Fresh | Surface | Ohio River | OHIO RIVER | OP | 11 | 1962 |  |  | OP | 11 | 1962 |  |  | OP | 11 | 1962 | N | BIT | ST | N/A | IPP Non-CHP | 1 |  |  |  | Simple
6526 | OH | 2866 | FirstEnergy W H Sammis | 2015 | 6 | 4 | 4 | 4 | Conventional Steam Coal | 180 | 36475 | 31621 | [6 empty] | 414679 | 414679 |  |  | 406892 |  | 7787 |  |  |  | 1786.58 | 0 | 56500 | 0 | 4308 | 0 | 389 | 21 | (ON) Once through No Cool Pond |  | ON | Open | Fresh | Surface | Ohio River | OHIO RIVER | OP | 11 | 1962 |  |  | OP | 11 | 1962 |  |  | OP | 11 | 1962 | N | BIT | ST | N/A | IPP Non-CHP | 1 |  |  |  | Simple
6526 | OH | 2866 | FirstEnergy W H Sammis | 2015 | 7 | 4 | 4 | 4 | Conventional Steam Coal | 180 | 53294 | 46757 | [6 empty] | 599792 | 599792 |  |  | 597175 |  | 2617 |  |  |  | 2826.32 | 0 | 60447 | 0 | 4712 | 0 | 615 | 21 | (ON) Once through No Cool Pond |  | ON | Open | Fresh | Surface | Ohio River | OHIO RIVER | OP | 11 | 1962 |  |  | OP | 11 | 1962 |  |  | OP | 11 | 1962 | N | BIT | ST | N/A | IPP Non-CHP | 1 |  |  |  | Simple
6526 | OH | 2866 | FirstEnergy W H Sammis | 2015 | 8 | 4 | 4 | 4 | Conventional Steam Coal | 180 | 58764 | 52464 | [6 empty] | 638788 | 638788 |  |  | 635197 |  | 3591 |  |  |  | 2325.39 | 0 | 44324 | 0 | 3640 | 0 | 506 | 21 | (ON) Once through No Cool Pond |  | ON | Open | Fresh | Surface | Ohio River | OHIO RIVER | OP | 11 | 1962 |  |  | OP | 11 | 1962 |  |  | OP | 11 | 1962 | N | BIT | ST | N/A | IPP Non-CHP | 1 |  |  |  | Simple
6526 | OH | 2866 | FirstEnergy W H Sammis | 2015 | 9 | 4 | 4 | 4 | Conventional Steam Coal | 180 | 73378 | 66399 | [6 empty] | 740638 | 740638 |  |  | 739485 |  | 1153 |  |  |  | 2299.77 | 0 | 34636 | 0 | 3105 | 0 | 506 | 21 | (ON) Once through No Cool Pond |  | ON | Open | Fresh | Surface | Ohio River | OHIO RIVER | OP | 11 | 1962 |  |  | OP | 11 | 1962 |  |  | OP | 11 | 1962 | N | BIT | ST | N/A | IPP Non-CHP | 1 |  |  |  | Simple
6526 | OH | 2866 | FirstEnergy W H Sammis | 2015 | 10 | 4 | 4 | 4 | Conventional Steam Coal | 180 | 0 | 0 | [6 empty] | 0 | 0 |  |  | 0 |  | 0 |  |  |  | 0 | 0 |  |  |  |  | 0 | 21 | (ON) Once through No Cool Pond |  | ON | Open | Fresh | Surface | Ohio River | OHIO RIVER | OP | 11 | 1962 |  |  | OP | 11 | 1962 |  |  | OP | 11 | 1962 | N | BIT | ST | N/A | IPP Non-CHP | 1 |  |  |  | Simple
6526 | OH | 2866 | FirstEnergy W H Sammis | 2015 | 11 | 4 | 4 | 4 | Conventional Steam Coal | 180 | 52077 | 46445 | [6 empty] | 547116 | 547116 |  |  | 543335 |  | 3781 |  |  |  | 1467.19 | 0 | 31590 | 0 | 2682 | 0 | 425 | 21 | (ON) Once through No Cool Pond |  | ON | Open | Fresh | Surface | Ohio River | OHIO RIVER | OP | 11 | 1962 |  |  | OP | 11 | 1962 |  |  | OP | 11 | 1962 | N | BIT | ST | N/A | IPP Non-CHP | 1 |  |  |  | Simple
6526 | OH | 2866 | FirstEnergy W H Sammis | 2015 | 12 | 4 | 4 | 4 | Conventional Steam Coal | 180 | 67760 | 61709 | [6 empty] | 700499 | 700499 |  |  | 696550 |  | 3948 |  |  |  | 1511.95 | 0 | 24501 | 0 | 2158 | 0 | 521 | 21 | (ON) Once through No Cool Pond |  | ON | Open | Fresh | Surface | Ohio River | OHIO RIVER | OP | 11 | 1962 |  |  | OP | 11 | 1962 |  |  | OP | 11 | 1962 | N | BIT | ST | N/A | IPP Non-CHP | 1 |  |  |  | Simple
6526 | OH | 2866 | FirstEnergy W H Sammis | 2015 | 1 | 5 | 5 | 5 | Conventional Steam Coal | 290 | 73978 | 63286 | [6 empty] | 804649 | 804649 |  |  | 801381 |  | 3268 |  |  |  | 1619.06 | 0 | 25583 | 0 | 2012 | 0 | 352 | 21 | (ON) Once through No Cool Pond |  | ON | Open | Fresh | Surface | Ohio River | OHIO RIVER | OP | 12 | 1967 |  |  | OP | 12 | 1967 |  |  | OP | 12 | 1967 | N | BIT | ST | N/A | IPP Non-CHP | 1 |  |  |  | Simple
6526 | OH | 2866 | FirstEnergy W H Sammis | 2015 | 2 | 5 | 5 | 5 | Conventional Steam Coal | 290 | 56373 | 48054 | [6 empty] | 620327 | 620327 |  |  | 616851 |  | 3476 |  |  |  | 860.877 | 0 | 17915 | 0 | 1388 | 0 | 246 | 21 | (ON) Once through No Cool Pond |  | ON | Open | Fresh | Surface | Ohio River | OHIO RIVER | OP | 12 | 1967 |  |  | OP | 12 | 1967 |  |  | OP | 12 | 1967 | N | BIT | ST | N/A | IPP Non-CHP | 1 |  |  |  | Simple
6526 | OH | 2866 | FirstEnergy W H Sammis | 2015 | 3 | 5 | 5 | 5 | Conventional Steam Coal | 290 | 30815 | 23994 | [6 empty] | 293094 | 293094 |  |  | 290811 |  | 2283 |  |  |  | 515.552 | 0 | 21487 | 0 | 1759 | 0 | 146 | 21 | (ON) Once through No Cool Pond |  | ON | Open | Fresh | Surface | Ohio River | OHIO RIVER | OP | 12 | 1967 |  |  | OP | 12 | 1967 |  |  | OP | 12 | 1967 | N | BIT | ST | N/A | IPP Non-CHP | 1 |  |  |  | Simple
6526 | OH | 2866 | FirstEnergy W H Sammis | 2015 | 4 | 5 | 5 | 5 | Conventional Steam Coal | 290 | 0 | -3504 | [6 empty] | 0 | 0 |  |  | 0 |  | 0 |  |  |  | 0 | 0 |  |  |  |  | 0 | 21 | (ON) Once through No Cool Pond |  | ON | Open | Fresh | Surface | Ohio River | OHIO RIVER | OP | 12 | 1967 |  |  | OP | 12 | 1967 |  |  | OP | 12 | 1967 | N | BIT | ST | N/A | IPP Non-CHP | 1 |  |  |  | Simple
6526 | OH | 2866 | FirstEnergy W H Sammis | 2015 | 5 | 5 | 5 | 5 | Conventional Steam Coal | 290 | 42772 | 34599 | [6 empty] | 499747 | 499747 |  |  | 494104 |  | 5643 |  |  |  | 1043.48 | 0 | 30159 | 0 | 2088 | 0 | 215 | 21 | (ON) Once through No Cool Pond |  | ON | Open | Fresh | Surface | Ohio River | OHIO RIVER | OP | 12 | 1967 |  |  | OP | 12 | 1967 |  |  | OP | 12 | 1967 | N | BIT | ST | N/A | IPP Non-CHP | 1 |  |  |  | Simple
6526 | OH | 2866 | FirstEnergy W H Sammis | 2015 | 6 | 5 | 5 | 5 | Conventional Steam Coal | 290 | 103114 | 90272 | [6 empty] | 1074840 | 1074840 |  |  | 1066696 |  | 8145 |  |  |  | 3275.22 | 0 | 36282 | 0 | 3047 | 0 | 550 | 21 | (ON) Once through No Cool Pond |  | ON | Open | Fresh | Surface | Ohio River | OHIO RIVER | OP | 12 | 1967 |  |  | OP | 12 | 1967 |  |  | OP | 12 | 1967 | N | BIT | ST | N/A | IPP Non-CHP | 1 |  |  |  | Simple
6526 | OH | 2866 | FirstEnergy W H Sammis | 2015 | 7 | 5 | 5 | 5 | Conventional Steam Coal | 290 | 121965 | 107277 | [6 empty] | 1374184 | 1374184 |  |  | 1369037 |  | 5147 |  |  |  | 3718.24 | 0 | 34660 | 0 | 2706 | 0 | 624 | 21 | (ON) Once through No Cool Pond |  | ON | Open | Fresh | Surface | Ohio River | OHIO RIVER | OP | 12 | 1967 |  |  | OP | 12 | 1967 |  |  | OP | 12 | 1967 | N | BIT | ST | N/A | IPP Non-CHP | 1 |  |  |  | Simple
6526 | OH | 2866 | FirstEnergy W H Sammis | 2015 | 8 | 5 | 5 | 5 | Conventional Steam Coal | 290 | 135124 | 120049 | [6 empty] | 1436900 | 1436900 |  |  | 1433856 |  | 3043 |  |  |  | 3801.66 | 0 | 31668 | 0 | 2646 | 0 | 638 | 21 | (ON) Once through No Cool Pond |  | ON | Open | Fresh | Surface | Ohio River | OHIO RIVER | OP | 12 | 1967 |  |  | OP | 12 | 1967 |  |  | OP | 12 | 1967 | N | BIT | ST | N/A | IPP Non-CHP | 1 |  |  |  | Simple
6526 | OH | 2866 | FirstEnergy W H Sammis | 2015 | 9 | 5 | 5 | 5 | Conventional Steam Coal | 290 | 104303 | 91894 | [6 empty] | 1101111 | 1101111 |  |  | 1095970 |  | 5141 |  |  |  | 2622.42 | 0 | 28537 | 0 | 2382 | 0 | 445 | 21 | (ON) Once through No Cool Pond |  | ON | Open | Fresh | Surface | Ohio River | OHIO RIVER | OP | 12 | 1967 |  |  | OP | 12 | 1967 |  |  | OP | 12 | 1967 | N | BIT | ST | N/A | IPP Non-CHP | 1 |  |  |  | Simple
6526 | OH | 2866 | FirstEnergy W H Sammis | 2015 | 10 | 5 | 5 | 5 | Conventional Steam Coal | 290 | 68146 | 58623 | [6 empty] | 744103 | 744103 |  |  | 739844 |  | 4260 |  |  |  | 1366.85 | 0 | 23316 | 0 | 1837 | 0 | 381 | 21 | (ON) Once through No Cool Pond |  | ON | Open | Fresh | Surface | Ohio River | OHIO RIVER | OP | 12 | 1967 |  |  | OP | 12 | 1967 |  |  | OP | 12 | 1967 | N | BIT | ST | N/A | IPP Non-CHP | 1 |  |  |  | Simple
6526 | OH | 2866 | FirstEnergy W H Sammis | 2015 | 11 | 5 | 5 | 5 | Conventional Steam Coal | 290 | 94550 | 82636 | [6 empty] | 1017586 | 1017586 |  |  | 1014831 |  | 2755 |  |  |  | 2251.49 | 0 | 27246 | 0 | 2213 | 0 | 503 | 21 | (ON) Once through No Cool Pond |  | ON | Open | Fresh | Surface | Ohio River | OHIO RIVER | OP | 12 | 1967 |  |  | OP | 12 | 1967 |  |  | OP | 12 | 1967 | N | BIT | ST | N/A | IPP Non-CHP | 1 |  |  |  | Simple
6526 | OH | 2866 | FirstEnergy W H Sammis | 2015 | 12 | 5 | 5 | 5 | Conventional Steam Coal | 290 | 26170 | 19615 | [6 empty] | 269140 | 269140 |  |  | 264788 |  | 4352 |  |  |  | 447.764 | 0 | 22828 | 0 | 1664 | 0 | 119 | 21 | (ON) Once through No Cool Pond |  | ON | Open | Fresh | Surface | Ohio River | OHIO RIVER | OP | 12 | 1967 |  |  | OP | 12 | 1967 |  |  | OP | 12 | 1967 | N | BIT | ST | N/A | IPP Non-CHP | 1 |  |  |  | Simple
6526 | OH | 2866 | FirstEnergy W H Sammis | 2015 | 1 | 6 | 6 | 6 | Conventional Steam Coal | 600 | 242998 | 218212 | [6 empty] | 2322791 | 2322791 |  |  | 2311228 |  | 11563 |  |  |  | 3853.69 | 0 | 17660 | 0 | 1659 | 0 | 440 | 21 | (ON) Once through No Cool Pond |  | ON | Open | Fresh | Surface | Ohio River | OHIO RIVER | OP | 4 | 1969 |  |  | OP | 4 | 1969 |  |  | OP | 4 | 1969 | N | BIT | ST | N/A | IPP Non-CHP | 1 |  |  |  | Simple
6526 | OH | 2866 | FirstEnergy W H Sammis | 2015 | 2 | 6 | 6 | 6 | Conventional Steam Coal | 600 | 386761 | 357541 | [6 empty] | 3658135 | 3658135 |  |  | 3654457 |  | 3677 |  |  |  | 4477.98 | 0 | 12524 | 0 | 1224 | 0 | 672 | 21 | (ON) Once through No Cool Pond |  | ON | Open | Fresh | Surface | Ohio River | OHIO RIVER | OP | 4 | 1969 |  |  | OP | 4 | 1969 |  |  | OP | 4 | 1969 | N | BIT | ST | N/A | IPP Non-CHP | 1 |  |  |  | Simple
6526 | OH | 2866 | FirstEnergy W H Sammis | 2015 | 3 | 6 | 6 | 6 | Conventional Steam Coal | 600 | 102251 | 85919 | [6 empty] | 980616 | 980616 |  |  | 979890 |  | 726 |  |  |  | 1223.76 | 0 | 14243 | 0 | 1248 | 0 | 182 | 21 | (ON) Once through No Cool Pond |  | ON | Open | Fresh | Surface | Ohio River | OHIO RIVER | OP | 4 | 1969 |  |  | OP | 4 | 1969 |  |  | OP | 4 | 1969 | N | BIT | ST | N/A | IPP Non-CHP | 1 |  |  |  | Simple
6526 | OH | 2866 | FirstEnergy W H Sammis | 2015 | 4 | 6 | 6 | 6 | Conventional Steam Coal | 600 | 0 | -8367 | [6 empty] | 0 | 0 |  |  | 0 |  | 0 |  |  |  | 0 | 0 |  |  |  |  | 0 | 21 | (ON) Once through No Cool Pond |  | ON | Open | Fresh | Surface | Ohio River | OHIO RIVER | OP | 4 | 1969 |  |  | OP | 4 | 1969 |  |  | OP | 4 | 1969 | N | BIT | ST | N/A | IPP Non-CHP | 1 |  |  |  | Simple
6526 | OH | 2866 | FirstEnergy W H Sammis | 2015 | 5 | 6 | 6 | 6 | Conventional Steam Coal | 600 | 130244 | 111576 | [6 empty] | 1235094 | 1235094 |  |  | 1228563 |  | 6531 |  |  |  | 2670.81 | 0 | 23937 | 0 | 2162 | 0 | 289 | 21 | (ON) Once through No Cool Pond |  | ON | Open | Fresh | Surface | Ohio River | OHIO RIVER | OP | 4 | 1969 |  |  | OP | 4 | 1969 |  |  | OP | 4 | 1969 | N | BIT | ST | N/A | IPP Non-CHP | 1 |  |  |  | Simple
6526 | OH | 2866 | FirstEnergy W H Sammis | 2015 | 6 | 6 | 6 | 6 | Conventional Steam Coal | 600 | 296890 | 269479 | [6 empty] | 2803124 | 2803124 |  |  | 2796173 |  | 6951 |  |  |  | 6973.58 | 0 | 25878 | 0 | 2488 | 0 | 615 | 21 | (ON) Once through No Cool Pond |  | ON | Open | Fresh | Surface | Ohio River | OHIO RIVER | OP | 4 | 1969 |  |  | OP | 4 | 1969 |  |  | OP | 4 | 1969 | N | BIT | ST | N/A | IPP Non-CHP | 1 |  |  |  | Simple
6526 | OH | 2866 | FirstEnergy W H Sammis | 2015 | 7 | 6 | 6 | 6 | Conventional Steam Coal | 600 | 338218 | 308060 | [6 empty] | 3293453 | 3293453 |  |  | 3286490 |  | 6963 |  |  |  | 7182.25 | 0 | 23314 | 0 | 2181 | 0 | 633 | 21 | (ON) Once through No Cool Pond |  | ON | Open | Fresh | Surface | Ohio River | OHIO RIVER | OP | 4 | 1969 |  |  | OP | 4 | 1969 |  |  | OP | 4 | 1969 | N | BIT | ST | N/A | IPP Non-CHP | 1 |  |  |  | Simple
6526 | OH | 2866 | FirstEnergy W H Sammis | 2015 | 8 | 6 | 6 | 6 | Conventional Steam Coal | 600 | 339237 | 309266 | [6 empty] | 3169149 | 3169149 |  |  | 3165091 |  | 4058 |  |  |  | 7136.86 | 0 | 23077 | 0 | 2252 | 0 | 629 | 21 | (ON) Once through No Cool Pond |  | ON | Open | Fresh | Surface | Ohio River | OHIO RIVER | OP | 4 | 1969 |  |  | OP | 4 | 1969 |  |  | OP | 4 | 1969 | N | BIT | ST | N/A | IPP Non-CHP | 1 |  |  |  | Simple
6526 | OH | 2866 | FirstEnergy W H Sammis | 2015 | 9 | 6 | 6 | 6 | Conventional Steam Coal | 600 | 401188 | 368711 | [6 empty] | 3757325 | 3757325 |  |  | 3754420 |  | 2905 |  |  |  | 8079.35 | 0 | 21912 | 0 | 2150 | 0 | 720 | 21 | (ON) Once through No Cool Pond |  | ON | Open | Fresh | Surface | Ohio River | OHIO RIVER | OP | 4 | 1969 |  |  | OP | 4 | 1969 |  |  | OP | 4 | 1969 | N | BIT | ST | N/A | IPP Non-CHP | 1 |  |  |  | Simple
6526 | OH | 2866 | FirstEnergy W H Sammis | 2015 | 10 | 6 | 6 | 6 | Conventional Steam Coal | 600 | 291244 | 268611 | [6 empty] | 2772548 | 2772548 |  |  | 2763199 |  | 9349 |  |  |  | 3627.36 | 0 | 13504 | 0 | 1308 | 0 | 531 | 21 | (ON) Once through No Cool Pond |  | ON | Open | Fresh | Surface | Ohio River | OHIO RIVER | OP | 4 | 1969 |  |  | OP | 4 | 1969 |  |  | OP | 4 | 1969 | N | BIT | ST | N/A | IPP Non-CHP | 1 |  |  |  | Simple
6526 | OH | 2866 | FirstEnergy W H Sammis | 2015 | 11 | 6 | 6 | 6 | Conventional Steam Coal | 600 | 214283 | 191942 | [6 empty] | 2109541 | 2109541 |  |  | 2100953 |  | 8588 |  |  |  | 3332.61 | 0 | 17363 | 0 | 1580 | 0 | 391 | 21 | (ON) Once through No Cool Pond |  | ON | Open | Fresh | Surface | Ohio River | OHIO RIVER | OP | 4 | 1969 |  |  | OP | 4 | 1969 |  |  | OP | 4 | 1969 | N | BIT | ST | N/A | IPP Non-CHP | 1 |  |  |  | Simple
6526 | OH | 2866 | FirstEnergy W H Sammis | 2015 | 12 | 6 | 6 | 6 | Conventional Steam Coal | 600 | 86973 | 71290 | [6 empty] | 856508 | 856508 |  |  | 851355 |  | 5153 |  |  |  | 1182.2 | 0 | 16583 | 0 | 1380 | 0 | 165 | 21 | (ON) Once through No Cool Pond |  | ON | Open | Fresh | Surface | Ohio River | OHIO RIVER | OP | 4 | 1969 |  |  | OP | 4 | 1969 |  |  | OP | 4 | 1969 | N | BIT | ST | N/A | IPP Non-CHP | 1 |  |  |  | Simple
6526 | OH | 2866 | FirstEnergy W H Sammis | 2015 | 1 | 7 | 7 | 7 | Conventional Steam Coal | 600 | 310666 | 280652 | [6 empty] | 2960730 | 2960730 |  |  | 2951070 |  | 9660 |  |  |  | 6332.97 | 0 | 22565 | 0 | 2139 | 0 | 540 | 21 | (ON) Once through No Cool Pond |  | ON | Open | Fresh | Surface | Ohio River | OHIO RIVER | OP | 9 | 1971 |  |  | OP | 9 | 1971 |  |  | OP | 9 | 1971 | N | BIT | ST | N/A | IPP Non-CHP | 1 |  |  |  | Simple
6526 | OH | 2866 | FirstEnergy W H Sammis | 2015 | 2 | 7 | 7 | 7 | Conventional Steam Coal | 600 | 181806 | 161016 | [6 empty] | 1765832 | 1765832 |  |  | 1758552 |  | 7280 |  |  |  | 2935.61 | 0 | 18232 | 0 | 1662 | 0 | 329 | 21 | (ON) Once through No Cool Pond |  | ON | Open | Fresh | Surface | Ohio River | OHIO RIVER | OP | 9 | 1971 |  |  | OP | 9 | 1971 |  |  | OP | 9 | 1971 | N | BIT | ST | N/A | IPP Non-CHP | 1 |  |  |  | Simple
6526 | OH | 2866 | FirstEnergy W H Sammis | 2015 | 3 | 7 | 7 | 7 | Conventional Steam Coal | 600 | 408897 | 376325 | [6 empty] | 3805462 | 3805462 |  |  | 3800649 |  | 4813 |  |  |  | 6419.57 | 0 | 17059 | 0 | 1687 | 0 | 713 | 21 | (ON) Once through No Cool Pond |  | ON | Open | Fresh | Surface | Ohio River | OHIO RIVER | OP | 9 | 1971 |  |  | OP | 9 | 1971 |  |  | OP | 9 | 1971 | N | BIT | ST | N/A | IPP Non-CHP | 1 |  |  |  | Simple
6526 | OH | 2866 | FirstEnergy W H Sammis | 2015 | 4 | 7 | 7 | 7 | Conventional Steam Coal | 600 | 269652 | 246738 | [6 empty] | 2454365 | 2454365 |  |  | 2449091 |  | 5274 |  |  |  | 3369.01 | 0 | 13654 | 0 | 1373 | 0 | 469 | 21 | (ON) Once through No Cool Pond |  | ON | Open | Fresh | Surface | Ohio River | OHIO RIVER | OP | 9 | 1971 |  |  | OP | 9 | 1971 |  |  | OP | 9 | 1971 | N | BIT | ST | N/A | IPP Non-CHP | 1 |  |  |  | Simple
6526 | OH | 2866 | FirstEnergy W H Sammis | 2015 | 5 | 7 | 7 | 7 | Conventional Steam Coal | 600 | 320928 | 289957 | [6 empty] | 3049794 | 3049794 |  |  | 3041713 |  | 8081 |  |  |  | 7375.36 | 0 | 25436 | 0 | 2418 | 0 | 596 | 21 | (ON) Once through No Cool Pond |  | ON | Open | Fresh | Surface | Ohio River | OHIO RIVER | OP | 9 | 1971 |  |  | OP | 9 | 1971 |  |  | OP | 9 | 1971 | N | BIT | ST | N/A | IPP Non-CHP | 1 |  |  |  | Simple
6526 | OH | 2866 | FirstEnergy W H Sammis | 2015 | 6 | 7 | 7 | 7 | Conventional Steam Coal | 600 | 372556 | 337203 | [6 empty] | 3461968 | 3461968 |  |  | 3457450 |  | 4518 |  |  |  | 10932.1 | 0 | 32420 | 0 | 3158 | 0 | 720 | 21 | (ON) Once through No Cool Pond |  | ON | Open | Fresh | Surface | Ohio River | OHIO RIVER | OP | 9 | 1971 |  |  | OP | 9 | 1971 |  |  | OP | 9 | 1971 | N | BIT | ST | N/A | IPP Non-CHP | 1 |  |  |  | Simple
6526 | OH | 2866 | FirstEnergy W H Sammis | 2015 | 7 | 7 | 7 | 7 | Conventional Steam Coal | 600 | 321676 | 288128 | [6 empty] | 3136731 | 3136731 |  |  | 3126713 |  | 10018 |  |  |  | 9571.68 | 0 | 33220 | 0 | 3051 | 0 | 630 | 21 | (ON) Once through No Cool Pond |  | ON | Open | Fresh | Surface | Ohio River | OHIO RIVER | OP | 9 | 1971 |  |  | OP | 9 | 1971 |  |  | OP | 9 | 1971 | N | BIT | ST | N/A | IPP Non-CHP | 1 |  |  |  | Simple
6526 | OH | 2866 | FirstEnergy W H Sammis | 2015 | 8 | 7 | 7 | 7 | Conventional Steam Coal | 600 | 314537 | 283938 | [6 empty] | 3035938 | 3035938 |  |  | 3028347 |  | 7591 |  |  |  | 9298.2 | 0 | 32747 | 0 | 3063 | 0 | 612 | 21 | (ON) Once through No Cool Pond |  | ON | Open | Fresh | Surface | Ohio River | OHIO RIVER | OP | 9 | 1971 |  |  | OP | 9 | 1971 |  |  | OP | 9 | 1971 | N | BIT | ST | N/A | IPP Non-CHP | 1 |  |  |  | Simple
6526 | OH | 2866 | FirstEnergy W H Sammis | 2015 | 9 | 7 | 7 | 7 | Conventional Steam Coal | 600 | 264449 | 237020 | [6 empty] | 2608258 | 2608258 |  |  | 2603843 |  | 4415 |  |  |  | 8369.3 | 0 | 35311 | 0 | 3209 | 0 | 557 | 21 | (ON) Once through No Cool Pond |  | ON | Open | Fresh | Surface | Ohio River | OHIO RIVER | OP | 9 | 1971 |  |  | OP | 9 | 1971 |  |  | OP | 9 | 1971 | N | BIT | ST | N/A | IPP Non-CHP | 1 |  |  |  | Simple
6526 | OH | 2866 | FirstEnergy W H Sammis | 2015 | 10 | 7 | 7 | 7 | Conventional Steam Coal | 600 | 66047 | 51067 | [6 empty] | 660583 | 660583 |  |  | 656918 |  | 3666 |  |  |  | 1189.13 | 0 | 23286 | 0 | 1800 | 0 | 130 | 21 | (ON) Once through No Cool Pond |  | ON | Open | Fresh | Surface | Ohio River | OHIO RIVER | OP | 9 | 1971 |  |  | OP | 9 | 1971 |  |  | OP | 9 | 1971 | N | BIT | ST | N/A | IPP Non-CHP | 1 |  |  |  | Simple
6526 | OH | 2866 | FirstEnergy W H Sammis | 2015 | 11 | 7 | 7 | 7 | Conventional Steam Coal | 600 | 335892 | 303455 | [6 empty] | 3222042 | 3222042 |  |  | 3219661 |  | 2381 |  |  |  | 7543.97 | 0 | 24860 | 0 | 2341 | 0 | 661 | 21 | (ON) Once through No Cool Pond |  | ON | Open | Fresh | Surface | Ohio River | OHIO RIVER | OP | 9 | 1971 |  |  | OP | 9 | 1971 |  |  | OP | 9 | 1971 | N | BIT | ST | N/A | IPP Non-CHP | 1 |  |  |  | Simple
6526 | OH | 2866 | FirstEnergy W H Sammis | 2015 | 12 | 7 | 7 | 7 | Conventional Steam Coal | 600 | 120928 | 102377 | [6 empty] | 1149063 | 1149063 |  |  | 1143351 |  | 5712 |  |  |  | 2283.36 | 0 | 22303 | 0 | 1987 | 0 | 238 | 21 | (ON) Once through No Cool Pond |  | ON | Open | Fresh | Surface | Ohio River | OHIO RIVER | OP | 9 | 1971 |  |  | OP | 9 | 1971 |  |  | OP | 9 | 1971 | N | BIT | ST | N/A | IPP Non-CHP | 1 |  |  |  | Simple
58620 | OH | 2872 | Muskingum River | 2015 | 1 | 1 | 1 | 1 | Conventional Steam Coal | 190 | 0 | 0 | [6 empty] | 0 | 0 |  |  | 0 |  | 0 | [10 empty] | 15 | (ON) Once through No Cool Pond |  |  | Open | Fresh | Surface | Muskingum River | Muskingum River | RE | 12 | 1953 | 5 | 2015 | RE | 12 | 1953 | 6 | 2015 | RE | 12 | 1953 | N | BIT | ST | N/A | IPP Non-CHP | 1 |  |  |  | Unoperable
58620 | OH | 2872 | Muskingum River | 2015 | 2 | 1 | 1 | 1 | Conventional Steam Coal | 190 | 0 | 0 | [6 empty] | 0 | 0 |  |  | 0 |  | 0 | [10 empty] | 15 | (ON) Once through No Cool Pond |  |  | Open | Fresh | Surface | Muskingum River | Muskingum River | RE | 12 | 1953 | 5 | 2015 | RE | 12 | 1953 | 6 | 2015 | RE | 12 | 1953 | N | BIT | ST | N/A | IPP Non-CHP | 1 |  |  |  | Unoperable
58620 | OH | 2872 | Muskingum River | 2015 | 3 | 1 | 1 | 1 | Conventional Steam Coal | 190 | 0 | 0 | [6 empty] | 0 | 0 |  |  | 0 |  | 0 | [10 empty] | 15 | (ON) Once through No Cool Pond |  |  | Open | Fresh | Surface | Muskingum River | Muskingum River | RE | 12 | 1953 | 5 | 2015 | RE | 12 | 1953 | 6 | 2015 | RE | 12 | 1953 | N | BIT | ST | N/A | IPP Non-CHP | 1 |  |  |  | Unoperable
58620 | OH | 2872 | Muskingum River | 2015 | 4 | 1 | 1 | 1 | Conventional Steam Coal | 190 | 0 | 0 | [6 empty] | 0 | 0 |  |  | 0 |  | 0 | [10 empty] | 15 | (ON) Once through No Cool Pond |  |  | Open | Fresh | Surface | Muskingum River | Muskingum River | RE | 12 | 1953 | 5 | 2015 | RE | 12 | 1953 | 6 | 2015 | RE | 12 | 1953 | N | BIT | ST | N/A | IPP Non-CHP | 1 |  |  |  | Unoperable
58620 | OH | 2872 | Muskingum River | 2015 | 5 | 1 | 1 | 1 | Conventional Steam Coal | 190 | 0 | 0 | [6 empty] | 0 | 0 |  |  | 0 |  | 0 | [10 empty] | 15 | (ON) Once through No Cool Pond |  |  | Open | Fresh | Surface | Muskingum River | Muskingum River | RE | 12 | 1953 | 5 | 2015 | RE | 12 | 1953 | 6 | 2015 | RE | 12 | 1953 | N | BIT | ST | N/A | IPP Non-CHP | 1 |  |  |  | Unoperable
58620 | OH | 2872 | Muskingum River | 2015 | 6 | 1 | 1 | 1 | Conventional Steam Coal | 190 | 0 | 0 | [6 empty] | 0 | 0 |  |  |  |  | 0 | [10 empty] | 15 | (ON) Once through No Cool Pond |  |  | Open | Fresh | Surface | Muskingum River | Muskingum River | RE | 12 | 1953 | 5 | 2015 | RE | 12 | 1953 | 6 | 2015 | RE | 12 | 1953 | N | BIT | ST | N/A | IPP Non-CHP | 1 |  |  |  | Unoperable
58620 | OH | 2872 | Muskingum River | 2015 | 7 | 1 | 1 | 1 | Conventional Steam Coal | 190 | [25 empty] | 15 | (ON) Once through No Cool Pond |  |  | Open | Fresh | Surface | Muskingum River | Muskingum River | RE | 12 | 1953 | 5 | 2015 | RE | 12 | 1953 | 6 | 2015 | RE | 12 | 1953 | N | BIT | ST | N/A | IPP Non-CHP | 1 |  |  |  | Unoperable
58620 | OH | 2872 | Muskingum River | 2015 | 8 | 1 | 1 | 1 | Conventional Steam Coal | 190 | [25 empty] | 15 | (ON) Once through No Cool Pond |  |  | Open | Fresh | Surface | Muskingum River | Muskingum River | RE | 12 | 1953 | 5 | 2015 | RE | 12 | 1953 | 6 | 2015 | RE | 12 | 1953 | N | BIT | ST | N/A | IPP Non-CHP | 1 |  |  |  | Unoperable
58620 | OH | 2872 | Muskingum River | 2015 | 9 | 1 | 1 | 1 | Conventional Steam Coal | 190 | [25 empty] | 15 | (ON) Once through No Cool Pond |  |  | Open | Fresh | Surface | Muskingum River | Muskingum River | RE | 12 | 1953 | 5 | 2015 | RE | 12 | 1953 | 6 | 2015 | RE | 12 | 1953 | N | BIT | ST | N/A | IPP Non-CHP | 1 |  |  |  | Unoperable
58620 | OH | 2872 | Muskingum River | 2015 | 10 | 1 | 1 | 1 | Conventional Steam Coal | 190 | [25 empty] | 15 | (ON) Once through No Cool Pond |  |  | Open | Fresh | Surface | Muskingum River | Muskingum River | RE | 12 | 1953 | 5 | 2015 | RE | 12 | 1953 | 6 | 2015 | RE | 12 | 1953 | N | BIT | ST | N/A | IPP Non-CHP | 1 |  |  |  | Unoperable
58620 | OH | 2872 | Muskingum River | 2015 | 11 | 1 | 1 | 1 | Conventional Steam Coal | 190 | [25 empty] | 15 | (ON) Once through No Cool Pond |  |  | Open | Fresh | Surface | Muskingum River | Muskingum River | RE | 12 | 1953 | 5 | 2015 | RE | 12 | 1953 | 6 | 2015 | RE | 12 | 1953 | N | BIT | ST | N/A | IPP Non-CHP | 1 |  |  |  | Unoperable
58620 | OH | 2872 | Muskingum River | 2015 | 12 | 1 | 1 | 1 | Conventional Steam Coal | 190 | [25 empty] | 15 | (ON) Once through No Cool Pond |  |  | Open | Fresh | Surface | Muskingum River | Muskingum River | RE | 12 | 1953 | 5 | 2015 | RE | 12 | 1953 | 6 | 2015 | RE | 12 | 1953 | N | BIT | ST | N/A | IPP Non-CHP | 1 |  |  |  | Unoperable
58620 | OH | 2872 | Muskingum River | 2015 | 1 | 2 | 2 | 2 | Conventional Steam Coal | 190 | 0 | 0 | [6 empty] | 0 | 0 |  |  | 0 |  | 0 | [10 empty] | 15 | (ON) Once through No Cool Pond |  |  | Open | Fresh | Surface | Muskingum River | Muskingum RIver | RE | 6 | 1954 | 5 | 2015 | RE | 6 | 1954 | 6 | 2015 | RE | 6 | 1954 | N | BIT | ST | N/A | IPP Non-CHP | 1 |  |  |  | Unoperable
58620 | OH | 2872 | Muskingum River | 2015 | 2 | 2 | 2 | 2 | Conventional Steam Coal | 190 | 0 | 0 | [6 empty] | 0 | 0 |  |  | 0 |  | 0 | [10 empty] | 15 | (ON) Once through No Cool Pond |  |  | Open | Fresh | Surface | Muskingum River | Muskingum RIver | RE | 6 | 1954 | 5 | 2015 | RE | 6 | 1954 | 6 | 2015 | RE | 6 | 1954 | N | BIT | ST | N/A | IPP Non-CHP | 1 |  |  |  | Unoperable
58620 | OH | 2872 | Muskingum River | 2015 | 3 | 2 | 2 | 2 | Conventional Steam Coal | 190 | 0 | 0 | [6 empty] | 0 | 0 |  |  | 0 |  | 0 | [10 empty] | 15 | (ON) Once through No Cool Pond |  |  | Open | Fresh | Surface | Muskingum River | Muskingum RIver | RE | 6 | 1954 | 5 | 2015 | RE | 6 | 1954 | 6 | 2015 | RE | 6 | 1954 | N | BIT | ST | N/A | IPP Non-CHP | 1 |  |  |  | Unoperable
58620 | OH | 2872 | Muskingum River | 2015 | 4 | 2 | 2 | 2 | Conventional Steam Coal | 190 | 0 | 0 | [6 empty] | 0 | 0 |  |  | 0 |  | 0 | [10 empty] | 15 | (ON) Once through No Cool Pond |  |  | Open | Fresh | Surface | Muskingum River | Muskingum RIver | RE | 6 | 1954 | 5 | 2015 | RE | 6 | 1954 | 6 | 2015 | RE | 6 | 1954 | N | BIT | ST | N/A | IPP Non-CHP | 1 |  |  |  | Unoperable
58620 | OH | 2872 | Muskingum River | 2015 | 5 | 2 | 2 | 2 | Conventional Steam Coal | 190 | 0 | 0 | [6 empty] | 0 | 0 |  |  | 0 |  | 0 | [10 empty] | 15 | (ON) Once through No Cool Pond |  |  | Open | Fresh | Surface | Muskingum River | Muskingum RIver | RE | 6 | 1954 | 5 | 2015 | RE | 6 | 1954 | 6 | 2015 | RE | 6 | 1954 | N | BIT | ST | N/A | IPP Non-CHP | 1 |  |  |  | Unoperable
58620 | OH | 2872 | Muskingum River | 2015 | 6 | 2 | 2 | 2 | Conventional Steam Coal | 190 | 0 | 0 | [6 empty] | 0 | 0 |  |  |  |  | 0 | [10 empty] | 15 | (ON) Once through No Cool Pond |  |  | Open | Fresh | Surface | Muskingum River | Muskingum RIver | RE | 6 | 1954 | 5 | 2015 | RE | 6 | 1954 | 6 | 2015 | RE | 6 | 1954 | N | BIT | ST | N/A | IPP Non-CHP | 1 |  |  |  | Unoperable
58620 | OH | 2872 | Muskingum River | 2015 | 7 | 2 | 2 | 2 | Conventional Steam Coal | 190 | [25 empty] | 15 | (ON) Once through No Cool Pond |  |  | Open | Fresh | Surface | Muskingum River | Muskingum RIver | RE | 6 | 1954 | 5 | 2015 | RE | 6 | 1954 | 6 | 2015 | RE | 6 | 1954 | N | BIT | ST | N/A | IPP Non-CHP | 1 |  |  |  | Unoperable
58620 | OH | 2872 | Muskingum River | 2015 | 8 | 2 | 2 | 2 | Conventional Steam Coal | 190 | [25 empty] | 15 | (ON) Once through No Cool Pond |  |  | Open | Fresh | Surface | Muskingum River | Muskingum RIver | RE | 6 | 1954 | 5 | 2015 | RE | 6 | 1954 | 6 | 2015 | RE | 6 | 1954 | N | BIT | ST | N/A | IPP Non-CHP | 1 |  |  |  | Unoperable
58620 | OH | 2872 | Muskingum River | 2015 | 9 | 2 | 2 | 2 | Conventional Steam Coal | 190 | [25 empty] | 15 | (ON) Once through No Cool Pond |  |  | Open | Fresh | Surface | Muskingum River | Muskingum RIver | RE | 6 | 1954 | 5 | 2015 | RE | 6 | 1954 | 6 | 2015 | RE | 6 | 1954 | N | BIT | ST | N/A | IPP Non-CHP | 1 |  |  |  | Unoperable
58620 | OH | 2872 | Muskingum River | 2015 | 10 | 2 | 2 | 2 | Conventional Steam Coal | 190 | [25 empty] | 15 | (ON) Once through No Cool Pond |  |  | Open | Fresh | Surface | Muskingum River | Muskingum RIver | RE | 6 | 1954 | 5 | 2015 | RE | 6 | 1954 | 6 | 2015 | RE | 6 | 1954 | N | BIT | ST | N/A | IPP Non-CHP | 1 |  |  |  | Unoperable
58620 | OH | 2872 | Muskingum River | 2015 | 11 | 2 | 2 | 2 | Conventional Steam Coal | 190 | [25 empty] | 15 | (ON) Once through No Cool Pond |  |  | Open | Fresh | Surface | Muskingum River | Muskingum RIver | RE | 6 | 1954 | 5 | 2015 | RE | 6 | 1954 | 6 | 2015 | RE | 6 | 1954 | N | BIT | ST | N/A | IPP Non-CHP | 1 |  |  |  | Unoperable
58620 | OH | 2872 | Muskingum River | 2015 | 12 | 2 | 2 | 2 | Conventional Steam Coal | 190 | [25 empty] | 15 | (ON) Once through No Cool Pond |  |  | Open | Fresh | Surface | Muskingum River | Muskingum RIver | RE | 6 | 1954 | 5 | 2015 | RE | 6 | 1954 | 6 | 2015 | RE | 6 | 1954 | N | BIT | ST | N/A | IPP Non-CHP | 1 |  |  |  | Unoperable
58620 | OH | 2872 | Muskingum River | 2015 | 1 | 3 | 3 | 3 | Conventional Steam Coal | 205 | 0 | 0 | [6 empty] | 0 | 0 |  |  | 0 |  | 0 | [10 empty] | 15 | (ON) Once through No Cool Pond |  |  | Open | Fresh | Surface | Muskingum River | Muskingum River | RE | 12 | 1957 | 5 | 2015 | RE | 12 | 1957 | 6 | 2015 | RE | 12 | 1957 | N | BIT | ST | N/A | IPP Non-CHP | 1 |  |  |  | Unoperable
58620 | OH | 2872 | Muskingum River | 2015 | 2 | 3 | 3 | 3 | Conventional Steam Coal | 205 | 0 | 0 | [6 empty] | 0 | 0 |  |  | 0 |  | 0 | [10 empty] | 15 | (ON) Once through No Cool Pond |  |  | Open | Fresh | Surface | Muskingum River | Muskingum River | RE | 12 | 1957 | 5 | 2015 | RE | 12 | 1957 | 6 | 2015 | RE | 12 | 1957 | N | BIT | ST | N/A | IPP Non-CHP | 1 |  |  |  | Unoperable
58620 | OH | 2872 | Muskingum River | 2015 | 3 | 3 | 3 | 3 | Conventional Steam Coal | 205 | 0 | 0 | [6 empty] | 0 | 0 |  |  | 0 |  | 0 | [10 empty] | 15 | (ON) Once through No Cool Pond |  |  | Open | Fresh | Surface | Muskingum River | Muskingum River | RE | 12 | 1957 | 5 | 2015 | RE | 12 | 1957 | 6 | 2015 | RE | 12 | 1957 | N | BIT | ST | N/A | IPP Non-CHP | 1 |  |  |  | Unoperable
58620 | OH | 2872 | Muskingum River | 2015 | 4 | 3 | 3 | 3 | Conventional Steam Coal | 205 | 0 | 0 | [6 empty] | 0 | 0 |  |  | 0 |  | 0 | [10 empty] | 15 | (ON) Once through No Cool Pond |  |  | Open | Fresh | Surface | Muskingum River | Muskingum River | RE | 12 | 1957 | 5 | 2015 | RE | 12 | 1957 | 6 | 2015 | RE | 12 | 1957 | N | BIT | ST | N/A | IPP Non-CHP | 1 |  |  |  | Unoperable
58620 | OH | 2872 | Muskingum River | 2015 | 5 | 3 | 3 | 3 | Conventional Steam Coal | 205 | 0 | 0 | [6 empty] | 0 | 0 |  |  | 0 |  | 0 | [10 empty] | 15 | (ON) Once through No Cool Pond |  |  | Open | Fresh | Surface | Muskingum River | Muskingum River | RE | 12 | 1957 | 5 | 2015 | RE | 12 | 1957 | 6 | 2015 | RE | 12 | 1957 | N | BIT | ST | N/A | IPP Non-CHP | 1 |  |  |  | Unoperable
58620 | OH | 2872 | Muskingum River | 2015 | 6 | 3 | 3 | 3 | Conventional Steam Coal | 205 | 0 | 0 | [6 empty] | 0 | 0 |  |  |  |  | 0 | [10 empty] | 15 | (ON) Once through No Cool Pond |  |  | Open | Fresh | Surface | Muskingum River | Muskingum River | RE | 12 | 1957 | 5 | 2015 | RE | 12 | 1957 | 6 | 2015 | RE | 12 | 1957 | N | BIT | ST | N/A | IPP Non-CHP | 1 |  |  |  | Unoperable
58620 | OH | 2872 | Muskingum River | 2015 | 7 | 3 | 3 | 3 | Conventional Steam Coal | 205 | [25 empty] | 15 | (ON) Once through No Cool Pond |  |  | Open | Fresh | Surface | Muskingum River | Muskingum River | RE | 12 | 1957 | 5 | 2015 | RE | 12 | 1957 | 6 | 2015 | RE | 12 | 1957 | N | BIT | ST | N/A | IPP Non-CHP | 1 |  |  |  | Unoperable
58620 | OH | 2872 | Muskingum River | 2015 | 8 | 3 | 3 | 3 | Conventional Steam Coal | 205 | [25 empty] | 15 | (ON) Once through No Cool Pond |  |  | Open | Fresh | Surface | Muskingum River | Muskingum River | RE | 12 | 1957 | 5 | 2015 | RE | 12 | 1957 | 6 | 2015 | RE | 12 | 1957 | N | BIT | ST | N/A | IPP Non-CHP | 1 |  |  |  | Unoperable
58620 | OH | 2872 | Muskingum River | 2015 | 9 | 3 | 3 | 3 | Conventional Steam Coal | 205 | [25 empty] | 15 | (ON) Once through No Cool Pond |  |  | Open | Fresh | Surface | Muskingum River | Muskingum River | RE | 12 | 1957 | 5 | 2015 | RE | 12 | 1957 | 6 | 2015 | RE | 12 | 1957 | N | BIT | ST | N/A | IPP Non-CHP | 1 |  |  |  | Unoperable
58620 | OH | 2872 | Muskingum River | 2015 | 10 | 3 | 3 | 3 | Conventional Steam Coal | 205 | [25 empty] | 15 | (ON) Once through No Cool Pond |  |  | Open | Fresh | Surface | Muskingum River | Muskingum River | RE | 12 | 1957 | 5 | 2015 | RE | 12 | 1957 | 6 | 2015 | RE | 12 | 1957 | N | BIT | ST | N/A | IPP Non-CHP | 1 |  |  |  | Unoperable
58620 | OH | 2872 | Muskingum River | 2015 | 11 | 3 | 3 | 3 | Conventional Steam Coal | 205 | [25 empty] | 15 | (ON) Once through No Cool Pond |  |  | Open | Fresh | Surface | Muskingum River | Muskingum River | RE | 12 | 1957 | 5 | 2015 | RE | 12 | 1957 | 6 | 2015 | RE | 12 | 1957 | N | BIT | ST | N/A | IPP Non-CHP | 1 |  |  |  | Unoperable
58620 | OH | 2872 | Muskingum River | 2015 | 12 | 3 | 3 | 3 | Conventional Steam Coal | 205 | [25 empty] | 15 | (ON) Once through No Cool Pond |  |  | Open | Fresh | Surface | Muskingum River | Muskingum River | RE | 12 | 1957 | 5 | 2015 | RE | 12 | 1957 | 6 | 2015 | RE | 12 | 1957 | N | BIT | ST | N/A | IPP Non-CHP | 1 |  |  |  | Unoperable
58620 | OH | 2872 | Muskingum River | 2015 | 1 | 4 | 4 | 4 | Conventional Steam Coal | 205 | 7321 | 6895 | [6 empty] | 127459 | 127459 |  |  | 126740 |  | 719 | [10 empty] | 15 | (ON) Once through No Cool Pond |  |  | Open | Fresh | Surface | Muskingum River | Muskingum River | RE | 5 | 1958 | 5 | 2015 | RE | 12 | 1968 | 6 | 2015 | RE | 4 | 1958 | N | BIT | ST | N/A | IPP Non-CHP | 1 |  |  |  | Unoperable
58620 | OH | 2872 | Muskingum River | 2015 | 2 | 4 | 4 | 4 | Conventional Steam Coal | 205 | 62370 | 59492 | [6 empty] | 684196 | 684196 |  |  | 683287 |  | 909 | [10 empty] | 15 | (ON) Once through No Cool Pond |  |  | Open | Fresh | Surface | Muskingum River | Muskingum River | RE | 5 | 1958 | 5 | 2015 | RE | 12 | 1968 | 6 | 2015 | RE | 4 | 1958 | N | BIT | ST | N/A | IPP Non-CHP | 1 |  |  |  | Unoperable
58620 | OH | 2872 | Muskingum River | 2015 | 3 | 4 | 4 | 4 | Conventional Steam Coal | 205 | 2997 | 2855 | [6 empty] | 41163 | 41163 |  |  | 41163 |  | 0 | [10 empty] | 15 | (ON) Once through No Cool Pond |  |  | Open | Fresh | Surface | Muskingum River | Muskingum River | RE | 5 | 1958 | 5 | 2015 | RE | 12 | 1968 | 6 | 2015 | RE | 4 | 1958 | N | BIT | ST | N/A | IPP Non-CHP | 1 |  |  |  | Unoperable
58620 | OH | 2872 | Muskingum River | 2015 | 4 | 4 | 4 | 4 | Conventional Steam Coal | 205 | 3894 | 3670 | [6 empty] | 3735 | 3735 |  |  | 2972 |  | 764 | [10 empty] | 15 | (ON) Once through No Cool Pond |  |  | Open | Fresh | Surface | Muskingum River | Muskingum River | RE | 5 | 1958 | 5 | 2015 | RE | 12 | 1968 | 6 | 2015 | RE | 4 | 1958 | N | BIT | ST | N/A | IPP Non-CHP | 1 |  |  |  | Unoperable
58620 | OH | 2872 | Muskingum River | 2015 | 5 | 4 | 4 | 4 | Conventional Steam Coal | 205 | 0 | 0 | [6 empty] | 0 | 0 |  |  | 0 |  | 0 | [10 empty] | 15 | (ON) Once through No Cool Pond |  |  | Open | Fresh | Surface | Muskingum River | Muskingum River | RE | 5 | 1958 | 5 | 2015 | RE | 12 | 1968 | 6 | 2015 | RE | 4 | 1958 | N | BIT | ST | N/A | IPP Non-CHP | 1 |  |  |  | Unoperable
58620 | OH | 2872 | Muskingum River | 2015 | 6 | 4 | 4 | 4 | Conventional Steam Coal | 205 | 0 | 0 | [6 empty] | 0 | 0 |  |  |  |  | 0 | [10 empty] | 15 | (ON) Once through No Cool Pond |  |  | Open | Fresh | Surface | Muskingum River | Muskingum River | RE | 5 | 1958 | 5 | 2015 | RE | 12 | 1968 | 6 | 2015 | RE | 4 | 1958 | N | BIT | ST | N/A | IPP Non-CHP | 1 |  |  |  | Unoperable
58620 | OH | 2872 | Muskingum River | 2015 | 7 | 4 | 4 | 4 | Conventional Steam Coal | 205 | [25 empty] | 15 | (ON) Once through No Cool Pond |  |  | Open | Fresh | Surface | Muskingum River | Muskingum River | RE | 5 | 1958 | 5 | 2015 | RE | 12 | 1968 | 6 | 2015 | RE | 4 | 1958 | N | BIT | ST | N/A | IPP Non-CHP | 1 |  |  |  | Unoperable
58620 | OH | 2872 | Muskingum River | 2015 | 8 | 4 | 4 | 4 | Conventional Steam Coal | 205 | [25 empty] | 15 | (ON) Once through No Cool Pond |  |  | Open | Fresh | Surface | Muskingum River | Muskingum River | RE | 5 | 1958 | 5 | 2015 | RE | 12 | 1968 | 6 | 2015 | RE | 4 | 1958 | N | BIT | ST | N/A | IPP Non-CHP | 1 |  |  |  | Unoperable
58620 | OH | 2872 | Muskingum River | 2015 | 9 | 4 | 4 | 4 | Conventional Steam Coal | 205 | [25 empty] | 15 | (ON) Once through No Cool Pond |  |  | Open | Fresh | Surface | Muskingum River | Muskingum River | RE | 5 | 1958 | 5 | 2015 | RE | 12 | 1968 | 6 | 2015 | RE | 4 | 1958 | N | BIT | ST | N/A | IPP Non-CHP | 1 |  |  |  | Unoperable
58620 | OH | 2872 | Muskingum River | 2015 | 10 | 4 | 4 | 4 | Conventional Steam Coal | 205 | [25 empty] | 15 | (ON) Once through No Cool Pond |  |  | Open | Fresh | Surface | Muskingum River | Muskingum River | RE | 5 | 1958 | 5 | 2015 | RE | 12 | 1968 | 6 | 2015 | RE | 4 | 1958 | N | BIT | ST | N/A | IPP Non-CHP | 1 |  |  |  | Unoperable
58620 | OH | 2872 | Muskingum River | 2015 | 11 | 4 | 4 | 4 | Conventional Steam Coal | 205 | [25 empty] | 15 | (ON) Once through No Cool Pond |  |  | Open | Fresh | Surface | Muskingum River | Muskingum River | RE | 5 | 1958 | 5 | 2015 | RE | 12 | 1968 | 6 | 2015 | RE | 4 | 1958 | N | BIT | ST | N/A | IPP Non-CHP | 1 |  |  |  | Unoperable
58620 | OH | 2872 | Muskingum River | 2015 | 12 | 4 | 4 | 4 | Conventional Steam Coal | 205 | [25 empty] | 15 | (ON) Once through No Cool Pond |  |  | Open | Fresh | Surface | Muskingum River | Muskingum River | RE | 5 | 1958 | 5 | 2015 | RE | 12 | 1968 | 6 | 2015 | RE | 4 | 1958 | N | BIT | ST | N/A | IPP Non-CHP | 1 |  |  |  | Unoperable
58620 | OH | 2872 | Muskingum River | 2015 | 1 | 5 | 5 | 5 | Conventional Steam Coal | 585 | 346612 | 330136 | [6 empty] | 3233637 | 3233637 |  |  | 3205540 |  | 28097 | [11 empty] | (RN) Recirculate: Natural Draft |  |  | Closed | Fresh | Surface | Muskingum River | Muskingum River | RE | 10 | 1968 | 5 | 2015 | RE | 4 | 1958 | 6 | 2015 | RE | 10 | 1968 | N | BIT | ST | N/A | IPP Non-CHP | 1 |  |  |  | Unoperable
58620 | OH | 2872 | Muskingum River | 2015 | 2 | 5 | 5 | 5 | Conventional Steam Coal | 585 | 374658 | 357356 | [6 empty] | 3433718 | 3433718 |  |  | 3430923 |  | 2795 | [11 empty] | (RN) Recirculate: Natural Draft |  |  | Closed | Fresh | Surface | Muskingum River | Muskingum River | RE | 10 | 1968 | 5 | 2015 | RE | 4 | 1958 | 6 | 2015 | RE | 10 | 1968 | N | BIT | ST | N/A | IPP Non-CHP | 1 |  |  |  | Unoperable
58620 | OH | 2872 | Muskingum River | 2015 | 3 | 5 | 5 | 5 | Conventional Steam Coal | 585 | 342845 | 325395 | [6 empty] | 3147118 | 3147118 |  |  | 3143375 |  | 3743 | [11 empty] | (RN) Recirculate: Natural Draft |  |  | Closed | Fresh | Surface | Muskingum River | Muskingum River | RE | 10 | 1968 | 5 | 2015 | RE | 4 | 1958 | 6 | 2015 | RE | 10 | 1968 | N | BIT | ST | N/A | IPP Non-CHP | 1 |  |  |  | Unoperable
58620 | OH | 2872 | Muskingum River | 2015 | 4 | 5 | 5 | 5 | Conventional Steam Coal | 585 | 290866 | 274941 | [6 empty] | 2733630 | 2733630 |  |  | 2732796 |  | 834 | [11 empty] | (RN) Recirculate: Natural Draft |  |  | Closed | Fresh | Surface | Muskingum River | Muskingum River | RE | 10 | 1968 | 5 | 2015 | RE | 4 | 1958 | 6 | 2015 | RE | 10 | 1968 | N | BIT | ST | N/A | IPP Non-CHP | 1 |  |  |  | Unoperable
58620 | OH | 2872 | Muskingum River | 2015 | 5 | 5 | 5 | 5 | Conventional Steam Coal | 585 | 125872 | 118848 | [6 empty] | 1152612 | 1152612 |  |  | 1152324 |  | 287 | [11 empty] | (RN) Recirculate: Natural Draft |  |  | Closed | Fresh | Surface | Muskingum River | Muskingum River | RE | 10 | 1968 | 5 | 2015 | RE | 4 | 1958 | 6 | 2015 | RE | 10 | 1968 | N | BIT | ST | N/A | IPP Non-CHP | 1 |  |  |  | Unoperable
58620 | OH | 2872 | Muskingum River | 2015 | 6 | 5 | 5 | 5 | Conventional Steam Coal | 585 | 0 | 0 | [6 empty] | 0 | 0 |  |  |  |  | 0 | [11 empty] | (RN) Recirculate: Natural Draft |  |  | Closed | Fresh | Surface | Muskingum River | Muskingum River | RE | 10 | 1968 | 5 | 2015 | RE | 4 | 1958 | 6 | 2015 | RE | 10 | 1968 | N | BIT | ST | N/A | IPP Non-CHP | 1 |  |  |  | Unoperable
58620 | OH | 2872 | Muskingum River | 2015 | 7 | 5 | 5 | 5 | Conventional Steam Coal | 585 | [26 empty] | (RN) Recirculate: Natural Draft |  |  | Closed | Fresh | Surface | Muskingum River | Muskingum River | RE | 10 | 1968 | 5 | 2015 | RE | 4 | 1958 | 6 | 2015 | RE | 10 | 1968 | N | BIT | ST | N/A | IPP Non-CHP | 1 |  |  |  | Unoperable
58620 | OH | 2872 | Muskingum River | 2015 | 8 | 5 | 5 | 5 | Conventional Steam Coal | 585 | [26 empty] | (RN) Recirculate: Natural Draft |  |  | Closed | Fresh | Surface | Muskingum River | Muskingum River | RE | 10 | 1968 | 5 | 2015 | RE | 4 | 1958 | 6 | 2015 | RE | 10 | 1968 | N | BIT | ST | N/A | IPP Non-CHP | 1 |  |  |  | Unoperable
58620 | OH | 2872 | Muskingum River | 2015 | 9 | 5 | 5 | 5 | Conventional Steam Coal | 585 | [26 empty] | (RN) Recirculate: Natural Draft |  |  | Closed | Fresh | Surface | Muskingum River | Muskingum River | RE | 10 | 1968 | 5 | 2015 | RE | 4 | 1958 | 6 | 2015 | RE | 10 | 1968 | N | BIT | ST | N/A | IPP Non-CHP | 1 |  |  |  | Unoperable
58620 | OH | 2872 | Muskingum River | 2015 | 10 | 5 | 5 | 5 | Conventional Steam Coal | 585 | [26 empty] | (RN) Recirculate: Natural Draft |  |  | Closed | Fresh | Surface | Muskingum River | Muskingum River | RE | 10 | 1968 | 5 | 2015 | RE | 4 | 1958 | 6 | 2015 | RE | 10 | 1968 | N | BIT | ST | N/A | IPP Non-CHP | 1 |  |  |  | Unoperable
58620 | OH | 2872 | Muskingum River | 2015 | 11 | 5 | 5 | 5 | Conventional Steam Coal | 585 | [26 empty] | (RN) Recirculate: Natural Draft |  |  | Closed | Fresh | Surface | Muskingum River | Muskingum River | RE | 10 | 1968 | 5 | 2015 | RE | 4 | 1958 | 6 | 2015 | RE | 10 | 1968 | N | BIT | ST | N/A | IPP Non-CHP | 1 |  |  |  | Unoperable
58620 | OH | 2872 | Muskingum River | 2015 | 12 | 5 | 5 | 5 | Conventional Steam Coal | 585 | [26 empty] | (RN) Recirculate: Natural Draft |  |  | Closed | Fresh | Surface | Muskingum River | Muskingum River | RE | 10 | 1968 | 5 | 2015 | RE | 4 | 1958 | 6 | 2015 | RE | 10 | 1968 | N | BIT | ST | N/A | IPP Non-CHP | 1 |  |  |  | Unoperable
58620 | OH | 2872 | Muskingum River | 2015 | 1 | 1 | 1 | PLANT | Conventional Steam Coal | 190 | 0 | 0 | [6 empty] | 0 | 0 |  |  | 0 |  | 0 |  |  |  | 8280.468 | 58.843 |  |  |  |  | 643 |  |  |  | ON | [5 empty] | RE | 12 | 1953 | 5 | 2015 | RE | 12 | 1953 | 6 | 2015 |  |  |  | N | BIT | ST | N/A | IPP Non-CHP | 1 |  |  |  | Unoperable
58620 | OH | 2872 | Muskingum River | 2015 | 2 | 1 | 1 | PLANT | Conventional Steam Coal | 190 | 0 | 0 | [6 empty] | 0 | 0 |  |  | 0 |  | 0 |  |  |  | 9102.854 | 64.687 |  |  |  |  | 672 |  |  |  | ON | [5 empty] | RE | 12 | 1953 | 5 | 2015 | RE | 12 | 1953 | 6 | 2015 |  |  |  | N | BIT | ST | N/A | IPP Non-CHP | 1 |  |  |  | Unoperable
58620 | OH | 2872 | Muskingum River | 2015 | 3 | 1 | 1 | PLANT | Conventional Steam Coal | 190 | 0 | 0 | [6 empty] | 0 | 0 |  |  | 0 |  | 0 |  |  |  | 9743.691 | 69.241 |  |  |  |  | 743 |  |  |  | ON | [5 empty] | RE | 12 | 1953 | 5 | 2015 | RE | 12 | 1953 | 6 | 2015 |  |  |  | N | BIT | ST | N/A | IPP Non-CHP | 1 |  |  |  | Unoperable
58620 | OH | 2872 | Muskingum River | 2015 | 4 | 1 | 1 | PLANT | Conventional Steam Coal | 190 | 0 | 0 | [6 empty] | 0 | 0 |  |  | 0 |  | 0 |  |  |  | 7871.166 | 55.934 |  |  |  |  | 720 |  |  |  | ON | [5 empty] | RE | 12 | 1953 | 5 | 2015 | RE | 12 | 1953 | 6 | 2015 |  |  |  | N | BIT | ST | N/A | IPP Non-CHP | 1 |  |  |  | Unoperable
58620 | OH | 2872 | Muskingum River | 2015 | 5 | 1 | 1 | PLANT | Conventional Steam Coal | 190 | 0 | 0 | [6 empty] | 0 | 0 |  |  | 0 |  | 0 |  |  |  | 2176.598 | 15.467 |  |  |  |  | 316 |  |  |  | ON | [5 empty] | RE | 12 | 1953 | 5 | 2015 | RE | 12 | 1953 | 6 | 2015 |  |  |  | N | BIT | ST | N/A | IPP Non-CHP | 1 |  |  |  | Unoperable
58620 | OH | 2872 | Muskingum River | 2015 | 6 | 1 | 1 | PLANT | Conventional Steam Coal | 190 | 0 | 0 | [6 empty] | 0 | 0 |  |  |  |  | 0 | [9 empty] | 0 |  |  |  | ON | [5 empty] | RE | 12 | 1953 | 5 | 2015 | RE | 12 | 1953 | 6 | 2015 |  |  |  | N | BIT | ST | N/A | IPP Non-CHP | 1 |  |  |  | Unoperable
58620 | OH | 2872 | Muskingum River | 2015 | 7 | 1 | 1 | PLANT | Conventional Steam Coal | 190 | [24 empty] | 0 |  |  |  | ON | [5 empty] | RE | 12 | 1953 | 5 | 2015 | RE | 12 | 1953 | 6 | 2015 |  |  |  | N | BIT | ST | N/A | IPP Non-CHP | 1 |  |  |  | Unoperable
58620 | OH | 2872 | Muskingum River | 2015 | 8 | 1 | 1 | PLANT | Conventional Steam Coal | 190 | [24 empty] | 0 |  |  |  | ON | [5 empty] | RE | 12 | 1953 | 5 | 2015 | RE | 12 | 1953 | 6 | 2015 |  |  |  | N | BIT | ST | N/A | IPP Non-CHP | 1 |  |  |  | Unoperable
58620 | OH | 2872 | Muskingum River | 2015 | 9 | 1 | 1 | PLANT | Conventional Steam Coal | 190 | [24 empty] | 0 |  |  |  | ON | [5 empty] | RE | 12 | 1953 | 5 | 2015 | RE | 12 | 1953 | 6 | 2015 |  |  |  | N | BIT | ST | N/A | IPP Non-CHP | 1 |  |  |  | Unoperable
58620 | OH | 2872 | Muskingum River | 2015 | 10 | 1 | 1 | PLANT | Conventional Steam Coal | 190 | [24 empty] | 0 |  |  |  | ON | [5 empty] | RE | 12 | 1953 | 5 | 2015 | RE | 12 | 1953 | 6 | 2015 |  |  |  | N | BIT | ST | N/A | IPP Non-CHP | 1 |  |  |  | Unoperable
58620 | OH | 2872 | Muskingum River | 2015 | 11 | 1 | 1 | PLANT | Conventional Steam Coal | 190 | [24 empty] | 0 |  |  |  | ON | [5 empty] | RE | 12 | 1953 | 5 | 2015 | RE | 12 | 1953 | 6 | 2015 |  |  |  | N | BIT | ST | N/A | IPP Non-CHP | 1 |  |  |  | Unoperable
58620 | OH | 2872 | Muskingum River | 2015 | 12 | 1 | 1 | PLANT | Conventional Steam Coal | 190 | [24 empty] | 0 |  |  |  | ON | [5 empty] | RE | 12 | 1953 | 5 | 2015 | RE | 12 | 1953 | 6 | 2015 |  |  |  | N | BIT | ST | N/A | IPP Non-CHP | 1 |  |  |  | Unoperable
58620 | OH | 2872 | Muskingum River | 2015 | 1 | 2 | 2 | PLANT | Conventional Steam Coal | 190 | 0 | 0 | [6 empty] | 0 | 0 |  |  | 0 |  | 0 |  |  |  | 8280.468 | 58.843 |  |  |  |  | 643 |  |  |  | ON | [5 empty] | RE | 6 | 1954 | 5 | 2015 | RE | 6 | 1954 | 6 | 2015 |  |  |  | N | BIT | ST | N/A | IPP Non-CHP | 1 |  |  |  | Unoperable
58620 | OH | 2872 | Muskingum River | 2015 | 2 | 2 | 2 | PLANT | Conventional Steam Coal | 190 | 0 | 0 | [6 empty] | 0 | 0 |  |  | 0 |  | 0 |  |  |  | 9102.854 | 64.687 |  |  |  |  | 672 |  |  |  | ON | [5 empty] | RE | 6 | 1954 | 5 | 2015 | RE | 6 | 1954 | 6 | 2015 |  |  |  | N | BIT | ST | N/A | IPP Non-CHP | 1 |  |  |  | Unoperable
58620 | OH | 2872 | Muskingum River | 2015 | 3 | 2 | 2 | PLANT | Conventional Steam Coal | 190 | 0 | 0 | [6 empty] | 0 | 0 |  |  | 0 |  | 0 |  |  |  | 9743.691 | 69.241 |  |  |  |  | 743 |  |  |  | ON | [5 empty] | RE | 6 | 1954 | 5 | 2015 | RE | 6 | 1954 | 6 | 2015 |  |  |  | N | BIT | ST | N/A | IPP Non-CHP | 1 |  |  |  | Unoperable
58620 | OH | 2872 | Muskingum River | 2015 | 4 | 2 | 2 | PLANT | Conventional Steam Coal | 190 | 0 | 0 | [6 empty] | 0 | 0 |  |  | 0 |  | 0 |  |  |  | 7871.166 | 55.934 |  |  |  |  | 720 |  |  |  | ON | [5 empty] | RE | 6 | 1954 | 5 | 2015 | RE | 6 | 1954 | 6 | 2015 |  |  |  | N | BIT | ST | N/A | IPP Non-CHP | 1 |  |  |  | Unoperable
58620 | OH | 2872 | Muskingum River | 2015 | 5 | 2 | 2 | PLANT | Conventional Steam Coal | 190 | 0 | 0 | [6 empty] | 0 | 0 |  |  | 0 |  | 0 |  |  |  | 2176.598 | 15.467 |  |  |  |  | 316 |  |  |  | ON | [5 empty] | RE | 6 | 1954 | 5 | 2015 | RE | 6 | 1954 | 6 | 2015 |  |  |  | N | BIT | ST | N/A | IPP Non-CHP | 1 |  |  |  | Unoperable
58620 | OH | 2872 | Muskingum River | 2015 | 6 | 2 | 2 | PLANT | Conventional Steam Coal | 190 | 0 | 0 | [6 empty] | 0 | 0 |  |  |  |  | 0 | [9 empty] | 0 |  |  |  | ON | [5 empty] | RE | 6 | 1954 | 5 | 2015 | RE | 6 | 1954 | 6 | 2015 |  |  |  | N | BIT | ST | N/A | IPP Non-CHP | 1 |  |  |  | Unoperable
58620 | OH | 2872 | Muskingum River | 2015 | 7 | 2 | 2 | PLANT | Conventional Steam Coal | 190 | [24 empty] | 0 |  |  |  | ON | [5 empty] | RE | 6 | 1954 | 5 | 2015 | RE | 6 | 1954 | 6 | 2015 |  |  |  | N | BIT | ST | N/A | IPP Non-CHP | 1 |  |  |  | Unoperable
58620 | OH | 2872 | Muskingum River | 2015 | 8 | 2 | 2 | PLANT | Conventional Steam Coal | 190 | [24 empty] | 0 |  |  |  | ON | [5 empty] | RE | 6 | 1954 | 5 | 2015 | RE | 6 | 1954 | 6 | 2015 |  |  |  | N | BIT | ST | N/A | IPP Non-CHP | 1 |  |  |  | Unoperable
58620 | OH | 2872 | Muskingum River | 2015 | 9 | 2 | 2 | PLANT | Conventional Steam Coal | 190 | [24 empty] | 0 |  |  |  | ON | [5 empty] | RE | 6 | 1954 | 5 | 2015 | RE | 6 | 1954 | 6 | 2015 |  |  |  | N | BIT | ST | N/A | IPP Non-CHP | 1 |  |  |  | Unoperable
58620 | OH | 2872 | Muskingum River | 2015 | 10 | 2 | 2 | PLANT | Conventional Steam Coal | 190 | [24 empty] | 0 |  |  |  | ON | [5 empty] | RE | 6 | 1954 | 5 | 2015 | RE | 6 | 1954 | 6 | 2015 |  |  |  | N | BIT | ST | N/A | IPP Non-CHP | 1 |  |  |  | Unoperable
58620 | OH | 2872 | Muskingum River | 2015 | 11 | 2 | 2 | PLANT | Conventional Steam Coal | 190 | [24 empty] | 0 |  |  |  | ON | [5 empty] | RE | 6 | 1954 | 5 | 2015 | RE | 6 | 1954 | 6 | 2015 |  |  |  | N | BIT | ST | N/A | IPP Non-CHP | 1 |  |  |  | Unoperable
58620 | OH | 2872 | Muskingum River | 2015 | 12 | 2 | 2 | PLANT | Conventional Steam Coal | 190 | [24 empty] | 0 |  |  |  | ON | [5 empty] | RE | 6 | 1954 | 5 | 2015 | RE | 6 | 1954 | 6 | 2015 |  |  |  | N | BIT | ST | N/A | IPP Non-CHP | 1 |  |  |  | Unoperable
58620 | OH | 2872 | Muskingum River | 2015 | 1 | 3 | 3 | PLANT | Conventional Steam Coal | 205 | 0 | 0 | [6 empty] | 0 | 0 |  |  | 0 |  | 0 |  |  |  | 8280.468 | 58.843 |  |  |  |  | 643 |  |  |  | ON | [5 empty] | RE | 12 | 1957 | 5 | 2015 | RE | 12 | 1957 | 6 | 2015 |  |  |  | N | BIT | ST | N/A | IPP Non-CHP | 1 |  |  |  | Unoperable
58620 | OH | 2872 | Muskingum River | 2015 | 2 | 3 | 3 | PLANT | Conventional Steam Coal | 205 | 0 | 0 | [6 empty] | 0 | 0 |  |  | 0 |  | 0 |  |  |  | 9102.854 | 64.687 |  |  |  |  | 672 |  |  |  | ON | [5 empty] | RE | 12 | 1957 | 5 | 2015 | RE | 12 | 1957 | 6 | 2015 |  |  |  | N | BIT | ST | N/A | IPP Non-CHP | 1 |  |  |  | Unoperable
58620 | OH | 2872 | Muskingum River | 2015 | 3 | 3 | 3 | PLANT | Conventional Steam Coal | 205 | 0 | 0 | [6 empty] | 0 | 0 |  |  | 0 |  | 0 |  |  |  | 9743.691 | 69.241 |  |  |  |  | 743 |  |  |  | ON | [5 empty] | RE | 12 | 1957 | 5 | 2015 | RE | 12 | 1957 | 6 | 2015 |  |  |  | N | BIT | ST | N/A | IPP Non-CHP | 1 |  |  |  | Unoperable
58620 | OH | 2872 | Muskingum River | 2015 | 4 | 3 | 3 | PLANT | Conventional Steam Coal | 205 | 0 | 0 | [6 empty] | 0 | 0 |  |  | 0 |  | 0 |  |  |  | 7871.166 | 55.934 |  |  |  |  | 720 |  |  |  | ON | [5 empty] | RE | 12 | 1957 | 5 | 2015 | RE | 12 | 1957 | 6 | 2015 |  |  |  | N | BIT | ST | N/A | IPP Non-CHP | 1 |  |  |  | Unoperable
58620 | OH | 2872 | Muskingum River | 2015 | 5 | 3 | 3 | PLANT | Conventional Steam Coal | 205 | 0 | 0 | [6 empty] | 0 | 0 |  |  | 0 |  | 0 |  |  |  | 2176.598 | 15.467 |  |  |  |  | 316 |  |  |  | ON | [5 empty] | RE | 12 | 1957 | 5 | 2015 | RE | 12 | 1957 | 6 | 2015 |  |  |  | N | BIT | ST | N/A | IPP Non-CHP | 1 |  |  |  | Unoperable
58620 | OH | 2872 | Muskingum River | 2015 | 6 | 3 | 3 | PLANT | Conventional Steam Coal | 205 | 0 | 0 | [6 empty] | 0 | 0 |  |  |  |  | 0 | [9 empty] | 0 |  |  |  | ON | [5 empty] | RE | 12 | 1957 | 5 | 2015 | RE | 12 | 1957 | 6 | 2015 |  |  |  | N | BIT | ST | N/A | IPP Non-CHP | 1 |  |  |  | Unoperable
58620 | OH | 2872 | Muskingum River | 2015 | 7 | 3 | 3 | PLANT | Conventional Steam Coal | 205 | [24 empty] | 0 |  |  |  | ON | [5 empty] | RE | 12 | 1957 | 5 | 2015 | RE | 12 | 1957 | 6 | 2015 |  |  |  | N | BIT | ST | N/A | IPP Non-CHP | 1 |  |  |  | Unoperable
58620 | OH | 2872 | Muskingum River | 2015 | 8 | 3 | 3 | PLANT | Conventional Steam Coal | 205 | [24 empty] | 0 |  |  |  | ON | [5 empty] | RE | 12 | 1957 | 5 | 2015 | RE | 12 | 1957 | 6 | 2015 |  |  |  | N | BIT | ST | N/A | IPP Non-CHP | 1 |  |  |  | Unoperable
58620 | OH | 2872 | Muskingum River | 2015 | 9 | 3 | 3 | PLANT | Conventional Steam Coal | 205 | [24 empty] | 0 |  |  |  | ON | [5 empty] | RE | 12 | 1957 | 5 | 2015 | RE | 12 | 1957 | 6 | 2015 |  |  |  | N | BIT | ST | N/A | IPP Non-CHP | 1 |  |  |  | Unoperable
58620 | OH | 2872 | Muskingum River | 2015 | 10 | 3 | 3 | PLANT | Conventional Steam Coal | 205 | [24 empty] | 0 |  |  |  | ON | [5 empty] | RE | 12 | 1957 | 5 | 2015 | RE | 12 | 1957 | 6 | 2015 |  |  |  | N | BIT | ST | N/A | IPP Non-CHP | 1 |  |  |  | Unoperable
58620 | OH | 2872 | Muskingum River | 2015 | 11 | 3 | 3 | PLANT | Conventional Steam Coal | 205 | [24 empty] | 0 |  |  |  | ON | [5 empty] | RE | 12 | 1957 | 5 | 2015 | RE | 12 | 1957 | 6 | 2015 |  |  |  | N | BIT | ST | N/A | IPP Non-CHP | 1 |  |  |  | Unoperable
58620 | OH | 2872 | Muskingum River | 2015 | 12 | 3 | 3 | PLANT | Conventional Steam Coal | 205 | [24 empty] | 0 |  |  |  | ON | [5 empty] | RE | 12 | 1957 | 5 | 2015 | RE | 12 | 1957 | 6 | 2015 |  |  |  | N | BIT | ST | N/A | IPP Non-CHP | 1 |  |  |  | Unoperable
58620 | OH | 2872 | Muskingum River | 2015 | 1 | 4 | 4 | PLANT | Conventional Steam Coal | 205 | 7321 | 6895 | [6 empty] | 127459 | 127459 |  |  | 126740 |  | 719 |  |  |  | 8280.468 | 58.843 |  |  |  |  | 643 |  |  |  | ON | [5 empty] | RE | 5 | 1958 | 5 | 2015 | RE | 12 | 1968 | 6 | 2015 |  |  |  | N | BIT | ST | N/A | IPP Non-CHP | 1 |  |  |  | Unoperable
58620 | OH | 2872 | Muskingum River | 2015 | 2 | 4 | 4 | PLANT | Conventional Steam Coal | 205 | 62370 | 59492 | [6 empty] | 684196 | 684196 |  |  | 683287 |  | 909 |  |  |  | 9102.854 | 64.687 |  |  |  |  | 672 |  |  |  | ON | [5 empty] | RE | 5 | 1958 | 5 | 2015 | RE | 12 | 1968 | 6 | 2015 |  |  |  | N | BIT | ST | N/A | IPP Non-CHP | 1 |  |  |  | Unoperable
58620 | OH | 2872 | Muskingum River | 2015 | 3 | 4 | 4 | PLANT | Conventional Steam Coal | 205 | 2997 | 2855 | [6 empty] | 41163 | 41163 |  |  | 41163 |  | 0 |  |  |  | 9743.691 | 69.241 |  |  |  |  | 743 |  |  |  | ON | [5 empty] | RE | 5 | 1958 | 5 | 2015 | RE | 12 | 1968 | 6 | 2015 |  |  |  | N | BIT | ST | N/A | IPP Non-CHP | 1 |  |  |  | Unoperable
58620 | OH | 2872 | Muskingum River | 2015 | 4 | 4 | 4 | PLANT | Conventional Steam Coal | 205 | 3894 | 3670 | [6 empty] | 3735 | 3735 |  |  | 2972 |  | 764 |  |  |  | 7871.166 | 55.934 |  |  |  |  | 720 |  |  |  | ON | [5 empty] | RE | 5 | 1958 | 5 | 2015 | RE | 12 | 1968 | 6 | 2015 |  |  |  | N | BIT | ST | N/A | IPP Non-CHP | 1 |  |  |  | Unoperable
58620 | OH | 2872 | Muskingum River | 2015 | 5 | 4 | 4 | PLANT | Conventional Steam Coal | 205 | 0 | 0 | [6 empty] | 0 | 0 |  |  | 0 |  | 0 |  |  |  | 2176.598 | 15.467 |  |  |  |  | 316 |  |  |  | ON | [5 empty] | RE | 5 | 1958 | 5 | 2015 | RE | 12 | 1968 | 6 | 2015 |  |  |  | N | BIT | ST | N/A | IPP Non-CHP | 1 |  |  |  | Unoperable
58620 | OH | 2872 | Muskingum River | 2015 | 6 | 4 | 4 | PLANT | Conventional Steam Coal | 205 | 0 | 0 | [6 empty] | 0 | 0 |  |  |  |  | 0 | [9 empty] | 0 |  |  |  | ON | [5 empty] | RE | 5 | 1958 | 5 | 2015 | RE | 12 | 1968 | 6 | 2015 |  |  |  | N | BIT | ST | N/A | IPP Non-CHP | 1 |  |  |  | Unoperable
58620 | OH | 2872 | Muskingum River | 2015 | 7 | 4 | 4 | PLANT | Conventional Steam Coal | 205 | [24 empty] | 0 |  |  |  | ON | [5 empty] | RE | 5 | 1958 | 5 | 2015 | RE | 12 | 1968 | 6 | 2015 |  |  |  | N | BIT | ST | N/A | IPP Non-CHP | 1 |  |  |  | Unoperable
58620 | OH | 2872 | Muskingum River | 2015 | 8 | 4 | 4 | PLANT | Conventional Steam Coal | 205 | [24 empty] | 0 |  |  |  | ON | [5 empty] | RE | 5 | 1958 | 5 | 2015 | RE | 12 | 1968 | 6 | 2015 |  |  |  | N | BIT | ST | N/A | IPP Non-CHP | 1 |  |  |  | Unoperable
58620 | OH | 2872 | Muskingum River | 2015 | 9 | 4 | 4 | PLANT | Conventional Steam Coal | 205 | [24 empty] | 0 |  |  |  | ON | [5 empty] | RE | 5 | 1958 | 5 | 2015 | RE | 12 | 1968 | 6 | 2015 |  |  |  | N | BIT | ST | N/A | IPP Non-CHP | 1 |  |  |  | Unoperable
58620 | OH | 2872 | Muskingum River | 2015 | 10 | 4 | 4 | PLANT | Conventional Steam Coal | 205 | [24 empty] | 0 |  |  |  | ON | [5 empty] | RE | 5 | 1958 | 5 | 2015 | RE | 12 | 1968 | 6 | 2015 |  |  |  | N | BIT | ST | N/A | IPP Non-CHP | 1 |  |  |  | Unoperable
58620 | OH | 2872 | Muskingum River | 2015 | 11 | 4 | 4 | PLANT | Conventional Steam Coal | 205 | [24 empty] | 0 |  |  |  | ON | [5 empty] | RE | 5 | 1958 | 5 | 2015 | RE | 12 | 1968 | 6 | 2015 |  |  |  | N | BIT | ST | N/A | IPP Non-CHP | 1 |  |  |  | Unoperable
58620 | OH | 2872 | Muskingum River | 2015 | 12 | 4 | 4 | PLANT | Conventional Steam Coal | 205 | [24 empty] | 0 |  |  |  | ON | [5 empty] | RE | 5 | 1958 | 5 | 2015 | RE | 12 | 1968 | 6 | 2015 |  |  |  | N | BIT | ST | N/A | IPP Non-CHP | 1 |  |  |  | Unoperable
58620 | OH | 2872 | Muskingum River | 2015 | 1 | 5 | 5 | PLANT | Conventional Steam Coal | 585 | 346612 | 330136 | [6 empty] | 3233637 | 3233637 |  |  | 3205540 |  | 28097 |  |  |  | 8280.468 | 58.843 |  |  |  |  | 643 |  |  |  | ON | [5 empty] | RE | 10 | 1968 | 5 | 2015 | RE | 4 | 1958 | 6 | 2015 |  |  |  | N | BIT | ST | N/A | IPP Non-CHP | 1 |  |  |  | Unoperable
58620 | OH | 2872 | Muskingum River | 2015 | 2 | 5 | 5 | PLANT | Conventional Steam Coal | 585 | 374658 | 357356 | [6 empty] | 3433718 | 3433718 |  |  | 3430923 |  | 2795 |  |  |  | 9102.854 | 64.687 |  |  |  |  | 672 |  |  |  | ON | [5 empty] | RE | 10 | 1968 | 5 | 2015 | RE | 4 | 1958 | 6 | 2015 |  |  |  | N | BIT | ST | N/A | IPP Non-CHP | 1 |  |  |  | Unoperable
58620 | OH | 2872 | Muskingum River | 2015 | 3 | 5 | 5 | PLANT | Conventional Steam Coal | 585 | 342845 | 325395 | [6 empty] | 3147118 | 3147118 |  |  | 3143375 |  | 3743 |  |  |  | 9743.691 | 69.241 |  |  |  |  | 743 |  |  |  | ON | [5 empty] | RE | 10 | 1968 | 5 | 2015 | RE | 4 | 1958 | 6 | 2015 |  |  |  | N | BIT | ST | N/A | IPP Non-CHP | 1 |  |  |  | Unoperable
58620 | OH | 2872 | Muskingum River | 2015 | 4 | 5 | 5 | PLANT | Conventional Steam Coal | 585 | 290866 | 274941 | [6 empty] | 2733630 | 2733630 |  |  | 2732796 |  | 834 |  |  |  | 7871.166 | 55.934 |  |  |  |  | 720 |  |  |  | ON | [5 empty] | RE | 10 | 1968 | 5 | 2015 | RE | 4 | 1958 | 6 | 2015 |  |  |  | N | BIT | ST | N/A | IPP Non-CHP | 1 |  |  |  | Unoperable
58620 | OH | 2872 | Muskingum River | 2015 | 5 | 5 | 5 | PLANT | Conventional Steam Coal | 585 | 125872 | 118848 | [6 empty] | 1152612 | 1152612 |  |  | 1152324 |  | 287 |  |  |  | 2176.598 | 15.467 |  |  |  |  | 316 |  |  |  | ON | [5 empty] | RE | 10 | 1968 | 5 | 2015 | RE | 4 | 1958 | 6 | 2015 |  |  |  | N | BIT | ST | N/A | IPP Non-CHP | 1 |  |  |  | Unoperable
58620 | OH | 2872 | Muskingum River | 2015 | 6 | 5 | 5 | PLANT | Conventional Steam Coal | 585 | 0 | 0 | [6 empty] | 0 | 0 |  |  |  |  | 0 | [9 empty] | 0 |  |  |  | ON | [5 empty] | RE | 10 | 1968 | 5 | 2015 | RE | 4 | 1958 | 6 | 2015 |  |  |  | N | BIT | ST | N/A | IPP Non-CHP | 1 |  |  |  | Unoperable
58620 | OH | 2872 | Muskingum River | 2015 | 7 | 5 | 5 | PLANT | Conventional Steam Coal | 585 | [24 empty] | 0 |  |  |  | ON | [5 empty] | RE | 10 | 1968 | 5 | 2015 | RE | 4 | 1958 | 6 | 2015 |  |  |  | N | BIT | ST | N/A | IPP Non-CHP | 1 |  |  |  | Unoperable
58620 | OH | 2872 | Muskingum River | 2015 | 8 | 5 | 5 | PLANT | Conventional Steam Coal | 585 | [24 empty] | 0 |  |  |  | ON | [5 empty] | RE | 10 | 1968 | 5 | 2015 | RE | 4 | 1958 | 6 | 2015 |  |  |  | N | BIT | ST | N/A | IPP Non-CHP | 1 |  |  |  | Unoperable
58620 | OH | 2872 | Muskingum River | 2015 | 9 | 5 | 5 | PLANT | Conventional Steam Coal | 585 | [24 empty] | 0 |  |  |  | ON | [5 empty] | RE | 10 | 1968 | 5 | 2015 | RE | 4 | 1958 | 6 | 2015 |  |  |  | N | BIT | ST | N/A | IPP Non-CHP | 1 |  |  |  | Unoperable
58620 | OH | 2872 | Muskingum River | 2015 | 10 | 5 | 5 | PLANT | Conventional Steam Coal | 585 | [24 empty] | 0 |  |  |  | ON | [5 empty] | RE | 10 | 1968 | 5 | 2015 | RE | 4 | 1958 | 6 | 2015 |  |  |  | N | BIT | ST | N/A | IPP Non-CHP | 1 |  |  |  | Unoperable
58620 | OH | 2872 | Muskingum River | 2015 | 11 | 5 | 5 | PLANT | Conventional Steam Coal | 585 | [24 empty] | 0 |  |  |  | ON | [5 empty] | RE | 10 | 1968 | 5 | 2015 | RE | 4 | 1958 | 6 | 2015 |  |  |  | N | BIT | ST | N/A | IPP Non-CHP | 1 |  |  |  | Unoperable
58620 | OH | 2872 | Muskingum River | 2015 | 12 | 5 | 5 | PLANT | Conventional Steam Coal | 585 | [24 empty] | 0 |  |  |  | ON | [5 empty] | RE | 10 | 1968 | 5 | 2015 | RE | 4 | 1958 | 6 | 2015 |  |  |  | N | BIT | ST | N/A | IPP Non-CHP | 1 |  |  |  | Unoperable
14015 | OH | 2876 | Kyger Creek | 2015 | 1 | 1 | 1 | 1 | Conventional Steam Coal | 194 | 112922 | 100239 | [6 empty] | 1026648 | 1026648 |  |  | 1025448 |  | 1200 | [10 empty] | 13 | (ON) Once through No Cool Pond |  |  | Open | Fresh | Surface | OHIO RIVER | OHIO RIVER | OP | 2 | 1955 |  |  | OP | 2 | 1955 |  |  | OP | 2 | 1955 | N | BIT | ST | N/A | Electric Utility | 1 |  |  |  | Complex
14015 | OH | 2876 | Kyger Creek | 2015 | 2 | 1 | 1 | 1 | Conventional Steam Coal | 194 | 106350 | 95132 | [6 empty] | 973868 | 973868 |  |  | 972909 |  | 960 | [10 empty] | 13 | (ON) Once through No Cool Pond |  |  | Open | Fresh | Surface | OHIO RIVER | OHIO RIVER | OP | 2 | 1955 |  |  | OP | 2 | 1955 |  |  | OP | 2 | 1955 | N | BIT | ST | N/A | Electric Utility | 1 |  |  |  | Complex
14015 | OH | 2876 | Kyger Creek | 2015 | 3 | 1 | 1 | 1 | Conventional Steam Coal | 194 | 79220 | 69370 | [6 empty] | 717308 | 717308 |  |  | 715303 |  | 2005 | [10 empty] | 13 | (ON) Once through No Cool Pond |  |  | Open | Fresh | Surface | OHIO RIVER | OHIO RIVER | OP | 2 | 1955 |  |  | OP | 2 | 1955 |  |  | OP | 2 | 1955 | N | BIT | ST | N/A | Electric Utility | 1 |  |  |  | Complex
14015 | OH | 2876 | Kyger Creek | 2015 | 4 | 1 | 1 | 1 | Conventional Steam Coal | 194 | 125214 | 111103 | [6 empty] | 1098107 | 1098107 |  |  | 1098107 |  | 0 | [10 empty] | 13 | (ON) Once through No Cool Pond |  |  | Open | Fresh | Surface | OHIO RIVER | OHIO RIVER | OP | 2 | 1955 |  |  | OP | 2 | 1955 |  |  | OP | 2 | 1955 | N | BIT | ST | N/A | Electric Utility | 1 |  |  |  | Complex
14015 | OH | 2876 | Kyger Creek | 2015 | 5 | 1 | 1 | 1 | Conventional Steam Coal | 194 | 24466 | 20473 | [6 empty] | 235920 | 235920 |  |  | 235920 |  | 0 | [10 empty] | 13 | (ON) Once through No Cool Pond |  |  | Open | Fresh | Surface | OHIO RIVER | OHIO RIVER | OP | 2 | 1955 |  |  | OP | 2 | 1955 |  |  | OP | 2 | 1955 | N | BIT | ST | N/A | Electric Utility | 1 |  |  |  | Complex
14015 | OH | 2876 | Kyger Creek | 2015 | 6 | 1 | 1 | 1 | Conventional Steam Coal | 194 | 86796 | 76072 | [6 empty] | 824705 | 824705 |  |  | 823294 |  | 1411 | [10 empty] | 13 | (ON) Once through No Cool Pond |  |  | Open | Fresh | Surface | OHIO RIVER | OHIO RIVER | OP | 2 | 1955 |  |  | OP | 2 | 1955 |  |  | OP | 2 | 1955 | N | BIT | ST | N/A | Electric Utility | 1 |  |  |  | Complex
14015 | OH | 2876 | Kyger Creek | 2015 | 7 | 1 | 1 | 1 | Conventional Steam Coal | 194 | 85566 | 74963 | [6 empty] | 815740 | 815740 |  |  | 812421 |  | 3319 | [10 empty] | 13 | (ON) Once through No Cool Pond |  |  | Open | Fresh | Surface | OHIO RIVER | OHIO RIVER | OP | 2 | 1955 |  |  | OP | 2 | 1955 |  |  | OP | 2 | 1955 | N | BIT | ST | N/A | Electric Utility | 1 |  |  |  | Complex
14015 | OH | 2876 | Kyger Creek | 2015 | 8 | 1 | 1 | 1 | Conventional Steam Coal | 194 | 100334 | 88613 | [6 empty] | 916394 | 916394 |  |  | 912636 |  | 3758 | [10 empty] | 13 | (ON) Once through No Cool Pond |  |  | Open | Fresh | Surface | OHIO RIVER | OHIO RIVER | OP | 2 | 1955 |  |  | OP | 2 | 1955 |  |  | OP | 2 | 1955 | N | BIT | ST | N/A | Electric Utility | 1 |  |  |  | Complex
14015 | OH | 2876 | Kyger Creek | 2015 | 9 | 1 | 1 | 1 | Conventional Steam Coal | 194 | 108690 | 95854 | [6 empty] | 1003174 | 1003174 |  |  | 1003174 |  | 0 | [10 empty] | 13 | (ON) Once through No Cool Pond |  |  | Open | Fresh | Surface | OHIO RIVER | OHIO RIVER | OP | 2 | 1955 |  |  | OP | 2 | 1955 |  |  | OP | 2 | 1955 | N | BIT | ST | N/A | Electric Utility | 1 |  |  |  | Complex
14015 | OH | 2876 | Kyger Creek | 2015 | 10 | 1 | 1 | 1 | Conventional Steam Coal | 194 | 59815 | 52009 | [6 empty] | 528382 | 528382 |  |  | 528354 |  | 29 | [10 empty] | 13 | (ON) Once through No Cool Pond |  |  | Open | Fresh | Surface | OHIO RIVER | OHIO RIVER | OP | 2 | 1955 |  |  | OP | 2 | 1955 |  |  | OP | 2 | 1955 | N | BIT | ST | N/A | Electric Utility | 1 |  |  |  | Complex
14015 | OH | 2876 | Kyger Creek | 2015 | 11 | 1 | 1 | 1 | Conventional Steam Coal | 194 | 0 | -282 | [6 empty] | 74 | 74 |  |  | 0 |  | 74 | [10 empty] | 13 | (ON) Once through No Cool Pond |  |  | Open | Fresh | Surface | OHIO RIVER | OHIO RIVER | OP | 2 | 1955 |  |  | OP | 2 | 1955 |  |  | OP | 2 | 1955 | N | BIT | ST | N/A | Electric Utility | 1 |  |  |  | Complex
14015 | OH | 2876 | Kyger Creek | 2015 | 12 | 1 | 1 | 1 | Conventional Steam Coal | 194 | 0 | -1324 | [6 empty] | 1651 | 1651 |  |  | 0 |  | 1651 | [10 empty] | 13 | (ON) Once through No Cool Pond |  |  | Open | Fresh | Surface | OHIO RIVER | OHIO RIVER | OP | 2 | 1955 |  |  | OP | 2 | 1955 |  |  | OP | 2 | 1955 | N | BIT | ST | N/A | Electric Utility | 1 |  |  |  | Complex
14015 | OH | 2876 | Kyger Creek | 2015 | 1 | 2 | 2 | 2 | Conventional Steam Coal | 192.2 | 49744 | 43633 | [6 empty] | 455044 | 455044 |  |  | 453844 |  | 1200 | [10 empty] | 13 | (ON) Once through No Cool Pond |  |  | Open | Fresh | Surface | OHIO RIVER | OHIO RIVER | OP | 6 | 1955 |  |  | OP | 6 | 1955 |  |  | OP | 6 | 1955 | N | BIT | ST | N/A | Electric Utility | 1 |  |  |  | Complex
14015 | OH | 2876 | Kyger Creek | 2015 | 2 | 2 | 2 | 2 | Conventional Steam Coal | 192.2 | 73225 | 65277 | [6 empty] | 682727 | 682727 |  |  | 680802 |  | 1925 | [10 empty] | 13 | (ON) Once through No Cool Pond |  |  | Open | Fresh | Surface | OHIO RIVER | OHIO RIVER | OP | 6 | 1955 |  |  | OP | 6 | 1955 |  |  | OP | 6 | 1955 | N | BIT | ST | N/A | Electric Utility | 1 |  |  |  | Complex
14015 | OH | 2876 | Kyger Creek | 2015 | 3 | 2 | 2 | 2 | Conventional Steam Coal | 192.2 | 114983 | 102394 | [6 empty] | 1048690 | 1048690 |  |  | 1047691 |  | 1000 | [10 empty] | 13 | (ON) Once through No Cool Pond |  |  | Open | Fresh | Surface | OHIO RIVER | OHIO RIVER | OP | 6 | 1955 |  |  | OP | 6 | 1955 |  |  | OP | 6 | 1955 | N | BIT | ST | N/A | Electric Utility | 1 |  |  |  | Complex
14015 | OH | 2876 | Kyger Creek | 2015 | 4 | 2 | 2 | 2 | Conventional Steam Coal | 192.2 | 87958 | 77961 | [6 empty] | 803434 | 803434 |  |  | 799870 |  | 3564 | [10 empty] | 13 | (ON) Once through No Cool Pond |  |  | Open | Fresh | Surface | OHIO RIVER | OHIO RIVER | OP | 6 | 1955 |  |  | OP | 6 | 1955 |  |  | OP | 6 | 1955 | N | BIT | ST | N/A | Electric Utility | 1 |  |  |  | Complex
14015 | OH | 2876 | Kyger Creek | 2015 | 5 | 2 | 2 | 2 | Conventional Steam Coal | 192.2 | 62896 | 54526 | [6 empty] | 612662 | 612662 |  |  | 611445 |  | 1217 | [10 empty] | 13 | (ON) Once through No Cool Pond |  |  | Open | Fresh | Surface | OHIO RIVER | OHIO RIVER | OP | 6 | 1955 |  |  | OP | 6 | 1955 |  |  | OP | 6 | 1955 | N | BIT | ST | N/A | Electric Utility | 1 |  |  |  | Complex
14015 | OH | 2876 | Kyger Creek | 2015 | 6 | 2 | 2 | 2 | Conventional Steam Coal | 192.2 | 24540 | 20468 | [6 empty] | 252171 | 252171 |  |  | 250760 |  | 1411 | [10 empty] | 13 | (ON) Once through No Cool Pond |  |  | Open | Fresh | Surface | OHIO RIVER | OHIO RIVER | OP | 6 | 1955 |  |  | OP | 6 | 1955 |  |  | OP | 6 | 1955 | N | BIT | ST | N/A | Electric Utility | 1 |  |  |  | Complex
14015 | OH | 2876 | Kyger Creek | 2015 | 7 | 2 | 2 | 2 | Conventional Steam Coal | 192.2 | 69283 | 60615 | [6 empty] | 643807 | 643807 |  |  | 642145 |  | 1662 | [10 empty] | 13 | (ON) Once through No Cool Pond |  |  | Open | Fresh | Surface | OHIO RIVER | OHIO RIVER | OP | 6 | 1955 |  |  | OP | 6 | 1955 |  |  | OP | 6 | 1955 | N | BIT | ST | N/A | Electric Utility | 1 |  |  |  | Complex
14015 | OH | 2876 | Kyger Creek | 2015 | 8 | 2 | 2 | 2 | Conventional Steam Coal | 192.2 | 118575 | 105484 | [6 empty] | 1082143 | 1082143 |  |  | 1082143 |  | 0 | [10 empty] | 13 | (ON) Once through No Cool Pond |  |  | Open | Fresh | Surface | OHIO RIVER | OHIO RIVER | OP | 6 | 1955 |  |  | OP | 6 | 1955 |  |  | OP | 6 | 1955 | N | BIT | ST | N/A | Electric Utility | 1 |  |  |  | Complex
14015 | OH | 2876 | Kyger Creek | 2015 | 9 | 2 | 2 | 2 | Conventional Steam Coal | 192.2 | 96635 | 85280 | [6 empty] | 902909 | 902909 |  |  | 900955 |  | 1954 | [10 empty] | 13 | (ON) Once through No Cool Pond |  |  | Open | Fresh | Surface | OHIO RIVER | OHIO RIVER | OP | 6 | 1955 |  |  | OP | 6 | 1955 |  |  | OP | 6 | 1955 | N | BIT | ST | N/A | Electric Utility | 1 |  |  |  | Complex
14015 | OH | 2876 | Kyger Creek | 2015 | 10 | 2 | 2 | 2 | Conventional Steam Coal | 192.2 | 59256 | 51463 | [6 empty] | 525171 | 525171 |  |  | 525125 |  | 46 | [10 empty] | 13 | (ON) Once through No Cool Pond |  |  | Open | Fresh | Surface | OHIO RIVER | OHIO RIVER | OP | 6 | 1955 |  |  | OP | 6 | 1955 |  |  | OP | 6 | 1955 | N | BIT | ST | N/A | Electric Utility | 1 |  |  |  | Complex
14015 | OH | 2876 | Kyger Creek | 2015 | 11 | 2 | 2 | 2 | Conventional Steam Coal | 192.2 | 0 | -991 | [6 empty] | 6 | 6 |  |  | 0 |  | 6 | [10 empty] | 13 | (ON) Once through No Cool Pond |  |  | Open | Fresh | Surface | OHIO RIVER | OHIO RIVER | OP | 6 | 1955 |  |  | OP | 6 | 1955 |  |  | OP | 6 | 1955 | N | BIT | ST | N/A | Electric Utility | 1 |  |  |  | Complex
14015 | OH | 2876 | Kyger Creek | 2015 | 12 | 2 | 2 | 2 | Conventional Steam Coal | 192.2 | 0 | -892 | [6 empty] | 58540 | 58540 |  |  | 56786 |  | 1754 | [10 empty] | 13 | (ON) Once through No Cool Pond |  |  | Open | Fresh | Surface | OHIO RIVER | OHIO RIVER | OP | 6 | 1955 |  |  | OP | 6 | 1955 |  |  | OP | 6 | 1955 | N | BIT | ST | N/A | Electric Utility | 1 |  |  |  | Complex
14015 | OH | 2876 | Kyger Creek | 2015 | 1 | 3 | 3 | 3 | Conventional Steam Coal | 192.2 | 115747 | 104079 | [6 empty] | 1068702 | 1068702 |  |  | 1067502 |  | 1200 | [10 empty] | 13 | (ON) Once through No Cool Pond |  |  | Open | Fresh | Surface | OHIO RIVER | OHIO RIVER | OP | 9 | 1955 |  |  | OP | 9 | 1955 |  |  | OP | 9 | 1955 | N | BIT | ST | N/A | Electric Utility | 1 |  |  |  | Complex
14015 | OH | 2876 | Kyger Creek | 2015 | 2 | 3 | 3 | 3 | Conventional Steam Coal | 192.2 | 113430 | 102335 | [6 empty] | 1046988 | 1046988 |  |  | 1046028 |  | 960 | [10 empty] | 13 | (ON) Once through No Cool Pond |  |  | Open | Fresh | Surface | OHIO RIVER | OHIO RIVER | OP | 9 | 1955 |  |  | OP | 9 | 1955 |  |  | OP | 9 | 1955 | N | BIT | ST | N/A | Electric Utility | 1 |  |  |  | Complex
14015 | OH | 2876 | Kyger Creek | 2015 | 3 | 3 | 3 | 3 | Conventional Steam Coal | 192.2 | 78249 | 69114 | [6 empty] | 708894 | 708894 |  |  | 706889 |  | 2005 | [10 empty] | 13 | (ON) Once through No Cool Pond |  |  | Open | Fresh | Surface | OHIO RIVER | OHIO RIVER | OP | 9 | 1955 |  |  | OP | 9 | 1955 |  |  | OP | 9 | 1955 | N | BIT | ST | N/A | Electric Utility | 1 |  |  |  | Complex
14015 | OH | 2876 | Kyger Creek | 2015 | 4 | 3 | 3 | 3 | Conventional Steam Coal | 192.2 | 121822 | 108217 | [6 empty] | 1104464 | 1104464 |  |  | 1104464 |  | 0 | [10 empty] | 13 | (ON) Once through No Cool Pond |  |  | Open | Fresh | Surface | OHIO RIVER | OHIO RIVER | OP | 9 | 1955 |  |  | OP | 9 | 1955 |  |  | OP | 9 | 1955 | N | BIT | ST | N/A | Electric Utility | 1 |  |  |  | Complex
14015 | OH | 2876 | Kyger Creek | 2015 | 5 | 3 | 3 | 3 | Conventional Steam Coal | 192.2 | 44436 | 38031 | [6 empty] | 439477 | 439477 |  |  | 437049 |  | 2428 | [10 empty] | 13 | (ON) Once through No Cool Pond |  |  | Open | Fresh | Surface | OHIO RIVER | OHIO RIVER | OP | 9 | 1955 |  |  | OP | 9 | 1955 |  |  | OP | 9 | 1955 | N | BIT | ST | N/A | Electric Utility | 1 |  |  |  | Complex
14015 | OH | 2876 | Kyger Creek | 2015 | 6 | 3 | 3 | 3 | Conventional Steam Coal | 192.2 | 80836 | 70989 | [6 empty] | 798345 | 798345 |  |  | 795529 |  | 2816 | [10 empty] | 13 | (ON) Once through No Cool Pond |  |  | Open | Fresh | Surface | OHIO RIVER | OHIO RIVER | OP | 9 | 1955 |  |  | OP | 9 | 1955 |  |  | OP | 9 | 1955 | N | BIT | ST | N/A | Electric Utility | 1 |  |  |  | Complex
14015 | OH | 2876 | Kyger Creek | 2015 | 7 | 3 | 3 | 3 | Conventional Steam Coal | 192.2 | 74240 | 65024 | [6 empty] | 698332 | 698332 |  |  | 695014 |  | 3319 | [10 empty] | 13 | (ON) Once through No Cool Pond |  |  | Open | Fresh | Surface | OHIO RIVER | OHIO RIVER | OP | 9 | 1955 |  |  | OP | 9 | 1955 |  |  | OP | 9 | 1955 | N | BIT | ST | N/A | Electric Utility | 1 |  |  |  | Complex
14015 | OH | 2876 | Kyger Creek | 2015 | 8 | 3 | 3 | 3 | Conventional Steam Coal | 192.2 | 111165 | 98409 | [6 empty] | 1045045 | 1045045 |  |  | 1043166 |  | 1879 | [10 empty] | 13 | (ON) Once through No Cool Pond |  |  | Open | Fresh | Surface | OHIO RIVER | OHIO RIVER | OP | 9 | 1955 |  |  | OP | 9 | 1955 |  |  | OP | 9 | 1955 | N | BIT | ST | N/A | Electric Utility | 1 |  |  |  | Complex
14015 | OH | 2876 | Kyger Creek | 2015 | 9 | 3 | 3 | 3 | Conventional Steam Coal | 192.2 | 81845 | 71428 | [6 empty] | 776592 | 776592 |  |  | 772685 |  | 3907 | [10 empty] | 13 | (ON) Once through No Cool Pond |  |  | Open | Fresh | Surface | OHIO RIVER | OHIO RIVER | OP | 9 | 1955 |  |  | OP | 9 | 1955 |  |  | OP | 9 | 1955 | N | BIT | ST | N/A | Electric Utility | 1 |  |  |  | Complex
14015 | OH | 2876 | Kyger Creek | 2015 | 10 | 3 | 3 | 3 | Conventional Steam Coal | 192.2 | 120143 | 106312 | [6 empty] | 1127624 | 1127624 |  |  | 1127470 |  | 154 | [10 empty] | 13 | (ON) Once through No Cool Pond |  |  | Open | Fresh | Surface | OHIO RIVER | OHIO RIVER | OP | 9 | 1955 |  |  | OP | 9 | 1955 |  |  | OP | 9 | 1955 | N | BIT | ST | N/A | Electric Utility | 1 |  |  |  | Complex
14015 | OH | 2876 | Kyger Creek | 2015 | 11 | 3 | 3 | 3 | Conventional Steam Coal | 192.2 | 0 | -1016 | [6 empty] | 0 | 0 |  |  | 0 |  | 0 | [10 empty] | 13 | (ON) Once through No Cool Pond |  |  | Open | Fresh | Surface | OHIO RIVER | OHIO RIVER | OP | 9 | 1955 |  |  | OP | 9 | 1955 |  |  | OP | 9 | 1955 | N | BIT | ST | N/A | Electric Utility | 1 |  |  |  | Complex
14015 | OH | 2876 | Kyger Creek | 2015 | 12 | 3 | 3 | 3 | Conventional Steam Coal | 192.2 | 0 | -1096 | [6 empty] | 1577 | 1577 |  |  | 0 |  | 1577 | [10 empty] | 13 | (ON) Once through No Cool Pond |  |  | Open | Fresh | Surface | OHIO RIVER | OHIO RIVER | OP | 9 | 1955 |  |  | OP | 9 | 1955 |  |  | OP | 9 | 1955 | N | BIT | ST | N/A | Electric Utility | 1 |  |  |  | Complex
14015 | OH | 2876 | Kyger Creek | 2015 | 1 | 4 | 4 | 4 | Conventional Steam Coal | 192.2 | 128222 | 115813 | [6 empty] | 1186474 | 1186474 |  |  | 1184080 |  | 2393 | [10 empty] | 13 | (ON) Once through No Cool Pond |  |  | Open | Fresh | Surface | OHIO RIVER | OHIO RIVER | OP | 11 | 1955 |  |  | OP | 11 | 1955 |  |  | OP | 11 | 1955 | N | BIT | ST | N/A | Electric Utility | 1 |  |  |  | Complex
14015 | OH | 2876 | Kyger Creek | 2015 | 2 | 4 | 4 | 4 | Conventional Steam Coal | 192.2 | 92769 | 83785 | [6 empty] | 796355 | 796355 |  |  | 796355 |  | 0 | [10 empty] | 13 | (ON) Once through No Cool Pond |  |  | Open | Fresh | Surface | OHIO RIVER | OHIO RIVER | OP | 11 | 1955 |  |  | OP | 11 | 1955 |  |  | OP | 11 | 1955 | N | BIT | ST | N/A | Electric Utility | 1 |  |  |  | Complex
14015 | OH | 2876 | Kyger Creek | 2015 | 3 | 4 | 4 | 4 | Conventional Steam Coal | 192.2 | 0 | -575 | [6 empty] | 0 | 0 |  |  | 0 |  | 0 | [10 empty] | 13 | (ON) Once through No Cool Pond |  |  | Open | Fresh | Surface | OHIO RIVER | OHIO RIVER | OP | 11 | 1955 |  |  | OP | 11 | 1955 |  |  | OP | 11 | 1955 | N | BIT | ST | N/A | Electric Utility | 1 |  |  |  | Complex
14015 | OH | 2876 | Kyger Creek | 2015 | 4 | 4 | 4 | 4 | Conventional Steam Coal | 192.2 | 0 | -505 | [6 empty] | 0 | 0 |  |  | 0 |  | 0 | [10 empty] | 13 | (ON) Once through No Cool Pond |  |  | Open | Fresh | Surface | OHIO RIVER | OHIO RIVER | OP | 11 | 1955 |  |  | OP | 11 | 1955 |  |  | OP | 11 | 1955 | N | BIT | ST | N/A | Electric Utility | 1 |  |  |  | Complex
14015 | OH | 2876 | Kyger Creek | 2015 | 5 | 4 | 4 | 4 | Conventional Steam Coal | 192.2 | 24915 | 21039 | [6 empty] | 297240 | 297240 |  |  | 294812 |  | 2428 | [10 empty] | 13 | (ON) Once through No Cool Pond |  |  | Open | Fresh | Surface | OHIO RIVER | OHIO RIVER | OP | 11 | 1955 |  |  | OP | 11 | 1955 |  |  | OP | 11 | 1955 | N | BIT | ST | N/A | Electric Utility | 1 |  |  |  | Complex
14015 | OH | 2876 | Kyger Creek | 2015 | 6 | 4 | 4 | 4 | Conventional Steam Coal | 192.2 | 63513 | 55705 | [6 empty] | 617111 | 617111 |  |  | 614295 |  | 2816 | [10 empty] | 13 | (ON) Once through No Cool Pond |  |  | Open | Fresh | Surface | OHIO RIVER | OHIO RIVER | OP | 11 | 1955 |  |  | OP | 11 | 1955 |  |  | OP | 11 | 1955 | N | BIT | ST | N/A | Electric Utility | 1 |  |  |  | Complex
14015 | OH | 2876 | Kyger Creek | 2015 | 7 | 4 | 4 | 4 | Conventional Steam Coal | 192.2 | 63179 | 55613 | [6 empty] | 610638 | 610638 |  |  | 607320 |  | 3319 | [10 empty] | 13 | (ON) Once through No Cool Pond |  |  | Open | Fresh | Surface | OHIO RIVER | OHIO RIVER | OP | 11 | 1955 |  |  | OP | 11 | 1955 |  |  | OP | 11 | 1955 | N | BIT | ST | N/A | Electric Utility | 1 |  |  |  | Complex
14015 | OH | 2876 | Kyger Creek | 2015 | 8 | 4 | 4 | 4 | Conventional Steam Coal | 192.2 | 110210 | 98109 | [6 empty] | 1032448 | 1032448 |  |  | 1028689 |  | 3758 | [10 empty] | 13 | (ON) Once through No Cool Pond |  |  | Open | Fresh | Surface | OHIO RIVER | OHIO RIVER | OP | 11 | 1955 |  |  | OP | 11 | 1955 |  |  | OP | 11 | 1955 | N | BIT | ST | N/A | Electric Utility | 1 |  |  |  | Complex
14015 | OH | 2876 | Kyger Creek | 2015 | 9 | 4 | 4 | 4 | Conventional Steam Coal | 192.2 | 57077 | 49734 | [6 empty] | 553512 | 553512 |  |  | 549605 |  | 3907 | [10 empty] | 13 | (ON) Once through No Cool Pond |  |  | Open | Fresh | Surface | OHIO RIVER | OHIO RIVER | OP | 11 | 1955 |  |  | OP | 11 | 1955 |  |  | OP | 11 | 1955 | N | BIT | ST | N/A | Electric Utility | 1 |  |  |  | Complex
14015 | OH | 2876 | Kyger Creek | 2015 | 10 | 4 | 4 | 4 | Conventional Steam Coal | 192.2 | 46128 | 40425 | [6 empty] | 470910 | 470910 |  |  | 470635 |  | 274 | [10 empty] | 13 | (ON) Once through No Cool Pond |  |  | Open | Fresh | Surface | OHIO RIVER | OHIO RIVER | OP | 11 | 1955 |  |  | OP | 11 | 1955 |  |  | OP | 11 | 1955 | N | BIT | ST | N/A | Electric Utility | 1 |  |  |  | Complex
14015 | OH | 2876 | Kyger Creek | 2015 | 11 | 4 | 4 | 4 | Conventional Steam Coal | 192.2 | 1131 | -403 | [6 empty] | 103 | 103 |  |  | 0 |  | 103 | [10 empty] | 13 | (ON) Once through No Cool Pond |  |  | Open | Fresh | Surface | OHIO RIVER | OHIO RIVER | OP | 11 | 1955 |  |  | OP | 11 | 1955 |  |  | OP | 11 | 1955 | N | BIT | ST | N/A | Electric Utility | 1 |  |  |  | Complex
14015 | OH | 2876 | Kyger Creek | 2015 | 12 | 4 | 4 | 4 | Conventional Steam Coal | 192.2 | 24187 | 19878 | [6 empty] | 241661 | 241661 |  |  | 238371 |  | 3290 | [10 empty] | 13 | (ON) Once through No Cool Pond |  |  | Open | Fresh | Surface | OHIO RIVER | OHIO RIVER | OP | 11 | 1955 |  |  | OP | 11 | 1955 |  |  | OP | 11 | 1955 | N | BIT | ST | N/A | Electric Utility | 1 |  |  |  | Complex
14015 | OH | 2876 | Kyger Creek | 2015 | 1 | 5 | 5 | 5 | Conventional Steam Coal | 192.2 | 126430 | 113641 | [6 empty] | 1125771 | 1125771 |  |  | 1124571 |  | 1200 | [10 empty] | 13 | (ON) Once through No Cool Pond |  |  | Open | Fresh | Surface | OHIO RIVER | OHIO RIVER | OP | 12 | 1955 |  |  | OP | 12 | 1955 |  |  | OP | 12 | 1955 | N | BIT | ST | N/A | Electric Utility | 1 |  |  |  | Complex
14015 | OH | 2876 | Kyger Creek | 2015 | 2 | 5 | 5 | 5 | Conventional Steam Coal | 192.2 | 113471 | 102249 | [6 empty] | 1022213 | 1022213 |  |  | 1021253 |  | 960 | [10 empty] | 13 | (ON) Once through No Cool Pond |  |  | Open | Fresh | Surface | OHIO RIVER | OHIO RIVER | OP | 12 | 1955 |  |  | OP | 12 | 1955 |  |  | OP | 12 | 1955 | N | BIT | ST | N/A | Electric Utility | 1 |  |  |  | Complex
14015 | OH | 2876 | Kyger Creek | 2015 | 3 | 5 | 5 | 5 | Conventional Steam Coal | 192.2 | 138007 | 123377 | [6 empty] | 1225349 | 1225349 |  |  | 1225349 |  | 0 | [10 empty] | 13 | (ON) Once through No Cool Pond |  |  | Open | Fresh | Surface | OHIO RIVER | OHIO RIVER | OP | 12 | 1955 |  |  | OP | 12 | 1955 |  |  | OP | 12 | 1955 | N | BIT | ST | N/A | Electric Utility | 1 |  |  |  | Complex
14015 | OH | 2876 | Kyger Creek | 2015 | 4 | 5 | 5 | 5 | Conventional Steam Coal | 192.2 | 86868 | 76841 | [6 empty] | 785853 | 785853 |  |  | 784665 |  | 1188 | [10 empty] | 13 | (ON) Once through No Cool Pond |  |  | Open | Fresh | Surface | OHIO RIVER | OHIO RIVER | OP | 12 | 1955 |  |  | OP | 12 | 1955 |  |  | OP | 12 | 1955 | N | BIT | ST | N/A | Electric Utility | 1 |  |  |  | Complex
14015 | OH | 2876 | Kyger Creek | 2015 | 5 | 5 | 5 | 5 | Conventional Steam Coal | 192.2 | 18596 | 15697 | [6 empty] | 180516 | 180516 |  |  | 180516 |  | 0 | [10 empty] | 13 | (ON) Once through No Cool Pond |  |  | Open | Fresh | Surface | OHIO RIVER | OHIO RIVER | OP | 12 | 1955 |  |  | OP | 12 | 1955 |  |  | OP | 12 | 1955 | N | BIT | ST | N/A | Electric Utility | 1 |  |  |  | Complex
14015 | OH | 2876 | Kyger Creek | 2015 | 6 | 5 | 5 | 5 | Conventional Steam Coal | 192.2 | 38180 | 33281 | [6 empty] | 358569 | 358569 |  |  | 357158 |  | 1411 | [10 empty] | 13 | (ON) Once through No Cool Pond |  |  | Open | Fresh | Surface | OHIO RIVER | OHIO RIVER | OP | 12 | 1955 |  |  | OP | 12 | 1955 |  |  | OP | 12 | 1955 | N | BIT | ST | N/A | Electric Utility | 1 |  |  |  | Complex
14015 | OH | 2876 | Kyger Creek | 2015 | 7 | 5 | 5 | 5 | Conventional Steam Coal | 192.2 | 98680 | 87267 | [6 empty] | 938297 | 938297 |  |  | 936635 |  | 1662 | [10 empty] | 13 | (ON) Once through No Cool Pond |  |  | Open | Fresh | Surface | OHIO RIVER | OHIO RIVER | OP | 12 | 1955 |  |  | OP | 12 | 1955 |  |  | OP | 12 | 1955 | N | BIT | ST | N/A | Electric Utility | 1 |  |  |  | Complex
14015 | OH | 2876 | Kyger Creek | 2015 | 8 | 5 | 5 | 5 | Conventional Steam Coal | 192.2 | 76297 | 67146 | [6 empty] | 730352 | 730352 |  |  | 726593 |  | 3758 | [10 empty] | 13 | (ON) Once through No Cool Pond |  |  | Open | Fresh | Surface | OHIO RIVER | OHIO RIVER | OP | 12 | 1955 |  |  | OP | 12 | 1955 |  |  | OP | 12 | 1955 | N | BIT | ST | N/A | Electric Utility | 1 |  |  |  | Complex
14015 | OH | 2876 | Kyger Creek | 2015 | 9 | 5 | 5 | 5 | Conventional Steam Coal | 192.2 | 75192 | 65813 | [6 empty] | 719755 | 719755 |  |  | 715848 |  | 3907 | [10 empty] | 13 | (ON) Once through No Cool Pond |  |  | Open | Fresh | Surface | OHIO RIVER | OHIO RIVER | OP | 12 | 1955 |  |  | OP | 12 | 1955 |  |  | OP | 12 | 1955 | N | BIT | ST | N/A | Electric Utility | 1 |  |  |  | Complex
14015 | OH | 2876 | Kyger Creek | 2015 | 10 | 5 | 5 | 5 | Conventional Steam Coal | 192.2 | 46433 | 39997 | [6 empty] | 468168 | 468168 |  |  | 467437 |  | 731 | [10 empty] | 13 | (ON) Once through No Cool Pond |  |  | Open | Fresh | Surface | OHIO RIVER | OHIO RIVER | OP | 12 | 1955 |  |  | OP | 12 | 1955 |  |  | OP | 12 | 1955 | N | BIT | ST | N/A | Electric Utility | 1 |  |  |  | Complex
14015 | OH | 2876 | Kyger Creek | 2015 | 11 | 5 | 5 | 5 | Conventional Steam Coal | 192.2 | 77364 | 66221 | [6 empty] | 690231 | 690231 |  |  | 690054 |  | 177 | [10 empty] | 13 | (ON) Once through No Cool Pond |  |  | Open | Fresh | Surface | OHIO RIVER | OHIO RIVER | OP | 12 | 1955 |  |  | OP | 12 | 1955 |  |  | OP | 12 | 1955 | N | BIT | ST | N/A | Electric Utility | 1 |  |  |  | Complex
14015 | OH | 2876 | Kyger Creek | 2015 | 12 | 5 | 5 | 5 | Conventional Steam Coal | 192.2 | 82619 | 71630 | [6 empty] | 771731 | 771731 |  |  | 768487 |  | 3244 | [10 empty] | 13 | (ON) Once through No Cool Pond |  |  | Open | Fresh | Surface | OHIO RIVER | OHIO RIVER | OP | 12 | 1955 |  |  | OP | 12 | 1955 |  |  | OP | 12 | 1955 | N | BIT | ST | N/A | Electric Utility | 1 |  |  |  | Complex
14015 | OH | 2876 | Kyger Creek | 2015 | 1 | 1 | 1 | PLANT | Conventional Steam Coal | 194 | 112922 | 100239 | [6 empty] | 1026648 | 1026648 |  |  | 1025448 |  | 1200 |  |  |  | 36084 | 0 |  |  |  |  | 744 |  |  |  | ON | [5 empty] | OP | 2 | 1955 |  |  | OP | 2 | 1955 | [5 empty] | N | BIT | ST | N/A | Electric Utility | 1 |  |  |  | Complex
14015 | OH | 2876 | Kyger Creek | 2015 | 2 | 1 | 1 | PLANT | Conventional Steam Coal | 194 | 106350 | 95132 | [6 empty] | 973868 | 973868 |  |  | 972909 |  | 960 |  |  |  | 24759.209 | 0 |  |  |  |  | 672 |  |  |  | ON | [5 empty] | OP | 2 | 1955 |  |  | OP | 2 | 1955 | [5 empty] | N | BIT | ST | N/A | Electric Utility | 1 |  |  |  | Complex
14015 | OH | 2876 | Kyger Creek | 2015 | 3 | 1 | 1 | PLANT | Conventional Steam Coal | 194 | 79220 | 69370 | [6 empty] | 717308 | 717308 |  |  | 715303 |  | 2005 |  |  |  | 30244.238 | 0 |  |  |  |  | 744 |  |  |  | ON | [5 empty] | OP | 2 | 1955 |  |  | OP | 2 | 1955 | [5 empty] | N | BIT | ST | N/A | Electric Utility | 1 |  |  |  | Complex
14015 | OH | 2876 | Kyger Creek | 2015 | 4 | 1 | 1 | PLANT | Conventional Steam Coal | 194 | 125214 | 111103 | [6 empty] | 1098107 | 1098107 |  |  | 1098107 |  | 0 |  |  |  | 27924.143 | 0 |  |  |  |  | 720 |  |  |  | ON | [5 empty] | OP | 2 | 1955 |  |  | OP | 2 | 1955 | [5 empty] | N | BIT | ST | N/A | Electric Utility | 1 |  |  |  | Complex
14015 | OH | 2876 | Kyger Creek | 2015 | 5 | 1 | 1 | PLANT | Conventional Steam Coal | 194 | 24466 | 20473 | [6 empty] | 235920 | 235920 |  |  | 235920 |  | 0 |  |  |  | 23027.042 | 0 |  |  |  |  | 379 |  |  |  | ON | [5 empty] | OP | 2 | 1955 |  |  | OP | 2 | 1955 | [5 empty] | N | BIT | ST | N/A | Electric Utility | 1 |  |  |  | Complex
14015 | OH | 2876 | Kyger Creek | 2015 | 6 | 1 | 1 | PLANT | Conventional Steam Coal | 194 | 86796 | 76072 | [6 empty] | 824705 | 824705 |  |  | 823294 |  | 1411 |  |  |  | 27457.752 | 0 |  |  |  |  | 720 |  |  |  | ON | [5 empty] | OP | 2 | 1955 |  |  | OP | 2 | 1955 | [5 empty] | N | BIT | ST | N/A | Electric Utility | 1 |  |  |  | Complex
14015 | OH | 2876 | Kyger Creek | 2015 | 7 | 1 | 1 | PLANT | Conventional Steam Coal | 194 | 85566 | 74963 | [6 empty] | 815740 | 815740 |  |  | 812421 |  | 3319 |  |  |  | 34918.024 | 0 |  |  |  |  | 720 |  |  |  | ON | [5 empty] | OP | 2 | 1955 |  |  | OP | 2 | 1955 | [5 empty] | N | BIT | ST | N/A | Electric Utility | 1 |  |  |  | Complex
14015 | OH | 2876 | Kyger Creek | 2015 | 8 | 1 | 1 | PLANT | Conventional Steam Coal | 194 | 100334 | 88613 | [6 empty] | 916394 | 916394 |  |  | 912636 |  | 3758 |  |  |  | 36084 | 0 |  |  |  |  | 744 |  |  |  | ON | [5 empty] | OP | 2 | 1955 |  |  | OP | 2 | 1955 | [5 empty] | N | BIT | ST | N/A | Electric Utility | 1 |  |  |  | Complex
14015 | OH | 2876 | Kyger Creek | 2015 | 9 | 1 | 1 | PLANT | Conventional Steam Coal | 194 | 108690 | 95854 | [6 empty] | 1003174 | 1003174 |  |  | 1003174 |  | 0 |  |  |  | 28390.533 | 0 |  |  |  |  | 720 |  |  |  | ON | [5 empty] | OP | 2 | 1955 |  |  | OP | 2 | 1955 | [5 empty] | N | BIT | ST | N/A | Electric Utility | 1 |  |  |  | Complex
14015 | OH | 2876 | Kyger Creek | 2015 | 10 | 1 | 1 | PLANT | Conventional Steam Coal | 194 | 59815 | 52009 | [6 empty] | 528382 | 528382 |  |  | 528354 |  | 29 |  |  |  | 20707.935 | 0 |  |  |  |  | 744 |  |  |  | ON | [5 empty] | OP | 2 | 1955 |  |  | OP | 2 | 1955 | [5 empty] | N | BIT | ST | N/A | Electric Utility | 1 |  |  |  | Complex
14015 | OH | 2876 | Kyger Creek | 2015 | 11 | 1 | 1 | PLANT | Conventional Steam Coal | 194 | 0 | -282 | [6 empty] | 74 | 74 |  |  | 0 |  | 74 |  |  |  | 16918.752 | 0 |  |  |  |  | 489 |  |  |  | ON | [5 empty] | OP | 2 | 1955 |  |  | OP | 2 | 1955 | [5 empty] | N | BIT | ST | N/A | Electric Utility | 1 |  |  |  | Complex
14015 | OH | 2876 | Kyger Creek | 2015 | 12 | 1 | 1 | PLANT | Conventional Steam Coal | 194 | 0 | -1324 | [6 empty] | 1651 | 1651 |  |  | 0 |  | 1651 |  |  |  | 13023.362 | 0 |  |  |  |  | 744 |  |  |  | ON | [5 empty] | OP | 2 | 1955 |  |  | OP | 2 | 1955 | [5 empty] | N | BIT | ST | N/A | Electric Utility | 1 |  |  |  | Complex
14015 | OH | 2876 | Kyger Creek | 2015 | 1 | 2 | 2 | PLANT | Conventional Steam Coal | 192.2 | 49744 | 43633 | [6 empty] | 455044 | 455044 |  |  | 453844 |  | 1200 |  |  |  | 36084 | 0 |  |  |  |  | 744 |  |  |  | ON | [5 empty] | OP | 6 | 1955 |  |  | OP | 6 | 1955 | [5 empty] | N | BIT | ST | N/A | Electric Utility | 1 |  |  |  | Complex
14015 | OH | 2876 | Kyger Creek | 2015 | 2 | 2 | 2 | PLANT | Conventional Steam Coal | 192.2 | 73225 | 65277 | [6 empty] | 682727 | 682727 |  |  | 680802 |  | 1925 |  |  |  | 24759.209 | 0 |  |  |  |  | 672 |  |  |  | ON | [5 empty] | OP | 6 | 1955 |  |  | OP | 6 | 1955 | [5 empty] | N | BIT | ST | N/A | Electric Utility | 1 |  |  |  | Complex
14015 | OH | 2876 | Kyger Creek | 2015 | 3 | 2 | 2 | PLANT | Conventional Steam Coal | 192.2 | 114983 | 102394 | [6 empty] | 1048690 | 1048690 |  |  | 1047691 |  | 1000 |  |  |  | 30244.238 | 0 |  |  |  |  | 744 |  |  |  | ON | [5 empty] | OP | 6 | 1955 |  |  | OP | 6 | 1955 | [5 empty] | N | BIT | ST | N/A | Electric Utility | 1 |  |  |  | Complex
14015 | OH | 2876 | Kyger Creek | 2015 | 4 | 2 | 2 | PLANT | Conventional Steam Coal | 192.2 | 87958 | 77961 | [6 empty] | 803434 | 803434 |  |  | 799870 |  | 3564 |  |  |  | 27924.143 | 0 |  |  |  |  | 720 |  |  |  | ON | [5 empty] | OP | 6 | 1955 |  |  | OP | 6 | 1955 | [5 empty] | N | BIT | ST | N/A | Electric Utility | 1 |  |  |  | Complex
14015 | OH | 2876 | Kyger Creek | 2015 | 5 | 2 | 2 | PLANT | Conventional Steam Coal | 192.2 | 62896 | 54526 | [6 empty] | 612662 | 612662 |  |  | 611445 |  | 1217 |  |  |  | 23027.042 | 0 |  |  |  |  | 379 |  |  |  | ON | [5 empty] | OP | 6 | 1955 |  |  | OP | 6 | 1955 | [5 empty] | N | BIT | ST | N/A | Electric Utility | 1 |  |  |  | Complex
14015 | OH | 2876 | Kyger Creek | 2015 | 6 | 2 | 2 | PLANT | Conventional Steam Coal | 192.2 | 24540 | 20468 | [6 empty] | 252171 | 252171 |  |  | 250760 |  | 1411 |  |  |  | 27457.752 | 0 |  |  |  |  | 720 |  |  |  | ON | [5 empty] | OP | 6 | 1955 |  |  | OP | 6 | 1955 | [5 empty] | N | BIT | ST | N/A | Electric Utility | 1 |  |  |  | Complex
14015 | OH | 2876 | Kyger Creek | 2015 | 7 | 2 | 2 | PLANT | Conventional Steam Coal | 192.2 | 69283 | 60615 | [6 empty] | 643807 | 643807 |  |  | 642145 |  | 1662 |  |  |  | 34918.024 | 0 |  |  |  |  | 720 |  |  |  | ON | [5 empty] | OP | 6 | 1955 |  |  | OP | 6 | 1955 | [5 empty] | N | BIT | ST | N/A | Electric Utility | 1 |  |  |  | Complex
14015 | OH | 2876 | Kyger Creek | 2015 | 8 | 2 | 2 | PLANT | Conventional Steam Coal | 192.2 | 118575 | 105484 | [6 empty] | 1082143 | 1082143 |  |  | 1082143 |  | 0 |  |  |  | 36084 | 0 |  |  |  |  | 744 |  |  |  | ON | [5 empty] | OP | 6 | 1955 |  |  | OP | 6 | 1955 | [5 empty] | N | BIT | ST | N/A | Electric Utility | 1 |  |  |  | Complex
14015 | OH | 2876 | Kyger Creek | 2015 | 9 | 2 | 2 | PLANT | Conventional Steam Coal | 192.2 | 96635 | 85280 | [6 empty] | 902909 | 902909 |  |  | 900955 |  | 1954 |  |  |  | 28390.533 | 0 |  |  |  |  | 720 |  |  |  | ON | [5 empty] | OP | 6 | 1955 |  |  | OP | 6 | 1955 | [5 empty] | N | BIT | ST | N/A | Electric Utility | 1 |  |  |  | Complex
14015 | OH | 2876 | Kyger Creek | 2015 | 10 | 2 | 2 | PLANT | Conventional Steam Coal | 192.2 | 59256 | 51463 | [6 empty] | 525171 | 525171 |  |  | 525125 |  | 46 |  |  |  | 20707.935 | 0 |  |  |  |  | 744 |  |  |  | ON | [5 empty] | OP | 6 | 1955 |  |  | OP | 6 | 1955 | [5 empty] | N | BIT | ST | N/A | Electric Utility | 1 |  |  |  | Complex
14015 | OH | 2876 | Kyger Creek | 2015 | 11 | 2 | 2 | PLANT | Conventional Steam Coal | 192.2 | 0 | -991 | [6 empty] | 6 | 6 |  |  | 0 |  | 6 |  |  |  | 16918.752 | 0 |  |  |  |  | 489 |  |  |  | ON | [5 empty] | OP | 6 | 1955 |  |  | OP | 6 | 1955 | [5 empty] | N | BIT | ST | N/A | Electric Utility | 1 |  |  |  | Complex
14015 | OH | 2876 | Kyger Creek | 2015 | 12 | 2 | 2 | PLANT | Conventional Steam Coal | 192.2 | 0 | -892 | [6 empty] | 58540 | 58540 |  |  | 56786 |  | 1754 |  |  |  | 13023.362 | 0 |  |  |  |  | 744 |  |  |  | ON | [5 empty] | OP | 6 | 1955 |  |  | OP | 6 | 1955 | [5 empty] | N | BIT | ST | N/A | Electric Utility | 1 |  |  |  | Complex
14015 | OH | 2876 | Kyger Creek | 2015 | 1 | 3 | 3 | PLANT | Conventional Steam Coal | 192.2 | 115747 | 104079 | [6 empty] | 1068702 | 1068702 |  |  | 1067502 |  | 1200 |  |  |  | 36084 | 0 |  |  |  |  | 744 |  |  |  | ON | [5 empty] | OP | 9 | 1955 |  |  | OP | 9 | 1955 | [5 empty] | N | BIT | ST | N/A | Electric Utility | 1 |  |  |  | Complex
14015 | OH | 2876 | Kyger Creek | 2015 | 2 | 3 | 3 | PLANT | Conventional Steam Coal | 192.2 | 113430 | 102335 | [6 empty] | 1046988 | 1046988 |  |  | 1046028 |  | 960 |  |  |  | 24759.209 | 0 |  |  |  |  | 672 |  |  |  | ON | [5 empty] | OP | 9 | 1955 |  |  | OP | 9 | 1955 | [5 empty] | N | BIT | ST | N/A | Electric Utility | 1 |  |  |  | Complex
14015 | OH | 2876 | Kyger Creek | 2015 | 3 | 3 | 3 | PLANT | Conventional Steam Coal | 192.2 | 78249 | 69114 | [6 empty] | 708894 | 708894 |  |  | 706889 |  | 2005 |  |  |  | 30244.238 | 0 |  |  |  |  | 744 |  |  |  | ON | [5 empty] | OP | 9 | 1955 |  |  | OP | 9 | 1955 | [5 empty] | N | BIT | ST | N/A | Electric Utility | 1 |  |  |  | Complex
14015 | OH | 2876 | Kyger Creek | 2015 | 4 | 3 | 3 | PLANT | Conventional Steam Coal | 192.2 | 121822 | 108217 | [6 empty] | 1104464 | 1104464 |  |  | 1104464 |  | 0 |  |  |  | 27924.143 | 0 |  |  |  |  | 720 |  |  |  | ON | [5 empty] | OP | 9 | 1955 |  |  | OP | 9 | 1955 | [5 empty] | N | BIT | ST | N/A | Electric Utility | 1 |  |  |  | Complex
14015 | OH | 2876 | Kyger Creek | 2015 | 5 | 3 | 3 | PLANT | Conventional Steam Coal | 192.2 | 44436 | 38031 | [6 empty] | 439477 | 439477 |  |  | 437049 |  | 2428 |  |  |  | 23027.042 | 0 |  |  |  |  | 379 |  |  |  | ON | [5 empty] | OP | 9 | 1955 |  |  | OP | 9 | 1955 | [5 empty] | N | BIT | ST | N/A | Electric Utility | 1 |  |  |  | Complex
14015 | OH | 2876 | Kyger Creek | 2015 | 6 | 3 | 3 | PLANT | Conventional Steam Coal | 192.2 | 80836 | 70989 | [6 empty] | 798345 | 798345 |  |  | 795529 |  | 2816 |  |  |  | 27457.752 | 0 |  |  |  |  | 720 |  |  |  | ON | [5 empty] | OP | 9 | 1955 |  |  | OP | 9 | 1955 | [5 empty] | N | BIT | ST | N/A | Electric Utility | 1 |  |  |  | Complex
14015 | OH | 2876 | Kyger Creek | 2015 | 7 | 3 | 3 | PLANT | Conventional Steam Coal | 192.2 | 74240 | 65024 | [6 empty] | 698332 | 698332 |  |  | 695014 |  | 3319 |  |  |  | 34918.024 | 0 |  |  |  |  | 720 |  |  |  | ON | [5 empty] | OP | 9 | 1955 |  |  | OP | 9 | 1955 | [5 empty] | N | BIT | ST | N/A | Electric Utility | 1 |  |  |  | Complex
14015 | OH | 2876 | Kyger Creek | 2015 | 8 | 3 | 3 | PLANT | Conventional Steam Coal | 192.2 | 111165 | 98409 | [6 empty] | 1045045 | 1045045 |  |  | 1043166 |  | 1879 |  |  |  | 36084 | 0 |  |  |  |  | 744 |  |  |  | ON | [5 empty] | OP | 9 | 1955 |  |  | OP | 9 | 1955 | [5 empty] | N | BIT | ST | N/A | Electric Utility | 1 |  |  |  | Complex
14015 | OH | 2876 | Kyger Creek | 2015 | 9 | 3 | 3 | PLANT | Conventional Steam Coal | 192.2 | 81845 | 71428 | [6 empty] | 776592 | 776592 |  |  | 772685 |  | 3907 |  |  |  | 28390.533 | 0 |  |  |  |  | 720 |  |  |  | ON | [5 empty] | OP | 9 | 1955 |  |  | OP | 9 | 1955 | [5 empty] | N | BIT | ST | N/A | Electric Utility | 1 |  |  |  | Complex
14015 | OH | 2876 | Kyger Creek | 2015 | 10 | 3 | 3 | PLANT | Conventional Steam Coal | 192.2 | 120143 | 106312 | [6 empty] | 1127624 | 1127624 |  |  | 1127470 |  | 154 |  |  |  | 20707.935 | 0 |  |  |  |  | 744 |  |  |  | ON | [5 empty] | OP | 9 | 1955 |  |  | OP | 9 | 1955 | [5 empty] | N | BIT | ST | N/A | Electric Utility | 1 |  |  |  | Complex
14015 | OH | 2876 | Kyger Creek | 2015 | 11 | 3 | 3 | PLANT | Conventional Steam Coal | 192.2 | 0 | -1016 | [6 empty] | 0 | 0 |  |  | 0 |  | 0 |  |  |  | 16918.752 | 0 |  |  |  |  | 489 |  |  |  | ON | [5 empty] | OP | 9 | 1955 |  |  | OP | 9 | 1955 | [5 empty] | N | BIT | ST | N/A | Electric Utility | 1 |  |  |  | Complex
14015 | OH | 2876 | Kyger Creek | 2015 | 12 | 3 | 3 | PLANT | Conventional Steam Coal | 192.2 | 0 | -1096 | [6 empty] | 1577 | 1577 |  |  | 0 |  | 1577 |  |  |  | 13023.362 | 0 |  |  |  |  | 744 |  |  |  | ON | [5 empty] | OP | 9 | 1955 |  |  | OP | 9 | 1955 | [5 empty] | N | BIT | ST | N/A | Electric Utility | 1 |  |  |  | Complex
14015 | OH | 2876 | Kyger Creek | 2015 | 1 | 4 | 4 | PLANT | Conventional Steam Coal | 192.2 | 128222 | 115813 | [6 empty] | 1186474 | 1186474 |  |  | 1184080 |  | 2393 |  |  |  | 36084 | 0 |  |  |  |  | 744 |  |  |  | ON | [5 empty] | OP | 11 | 1955 |  |  | OP | 11 | 1955 | [5 empty] | N | BIT | ST | N/A | Electric Utility | 1 |  |  |  | Complex
14015 | OH | 2876 | Kyger Creek | 2015 | 2 | 4 | 4 | PLANT | Conventional Steam Coal | 192.2 | 92769 | 83785 | [6 empty] | 796355 | 796355 |  |  | 796355 |  | 0 |  |  |  | 24759.209 | 0 |  |  |  |  | 672 |  |  |  | ON | [5 empty] | OP | 11 | 1955 |  |  | OP | 11 | 1955 | [5 empty] | N | BIT | ST | N/A | Electric Utility | 1 |  |  |  | Complex
14015 | OH | 2876 | Kyger Creek | 2015 | 3 | 4 | 4 | PLANT | Conventional Steam Coal | 192.2 | 0 | -575 | [6 empty] | 0 | 0 |  |  | 0 |  | 0 |  |  |  | 30244.238 | 0 |  |  |  |  | 744 |  |  |  | ON | [5 empty] | OP | 11 | 1955 |  |  | OP | 11 | 1955 | [5 empty] | N | BIT | ST | N/A | Electric Utility | 1 |  |  |  | Complex
14015 | OH | 2876 | Kyger Creek | 2015 | 4 | 4 | 4 | PLANT | Conventional Steam Coal | 192.2 | 0 | -505 | [6 empty] | 0 | 0 |  |  | 0 |  | 0 |  |  |  | 27924.143 | 0 |  |  |  |  | 720 |  |  |  | ON | [5 empty] | OP | 11 | 1955 |  |  | OP | 11 | 1955 | [5 empty] | N | BIT | ST | N/A | Electric Utility | 1 |  |  |  | Complex
14015 | OH | 2876 | Kyger Creek | 2015 | 5 | 4 | 4 | PLANT | Conventional Steam Coal | 192.2 | 24915 | 21039 | [6 empty] | 297240 | 297240 |  |  | 294812 |  | 2428 |  |  |  | 23027.042 | 0 |  |  |  |  | 379 |  |  |  | ON | [5 empty] | OP | 11 | 1955 |  |  | OP | 11 | 1955 | [5 empty] | N | BIT | ST | N/A | Electric Utility | 1 |  |  |  | Complex
14015 | OH | 2876 | Kyger Creek | 2015 | 6 | 4 | 4 | PLANT | Conventional Steam Coal | 192.2 | 63513 | 55705 | [6 empty] | 617111 | 617111 |  |  | 614295 |  | 2816 |  |  |  | 27457.752 | 0 |  |  |  |  | 720 |  |  |  | ON | [5 empty] | OP | 11 | 1955 |  |  | OP | 11 | 1955 | [5 empty] | N | BIT | ST | N/A | Electric Utility | 1 |  |  |  | Complex
14015 | OH | 2876 | Kyger Creek | 2015 | 7 | 4 | 4 | PLANT | Conventional Steam Coal | 192.2 | 63179 | 55613 | [6 empty] | 610638 | 610638 |  |  | 607320 |  | 3319 |  |  |  | 34918.024 | 0 |  |  |  |  | 720 |  |  |  | ON | [5 empty] | OP | 11 | 1955 |  |  | OP | 11 | 1955 | [5 empty] | N | BIT | ST | N/A | Electric Utility | 1 |  |  |  | Complex
14015 | OH | 2876 | Kyger Creek | 2015 | 8 | 4 | 4 | PLANT | Conventional Steam Coal | 192.2 | 110210 | 98109 | [6 empty] | 1032448 | 1032448 |  |  | 1028689 |  | 3758 |  |  |  | 36084 | 0 |  |  |  |  | 744 |  |  |  | ON | [5 empty] | OP | 11 | 1955 |  |  | OP | 11 | 1955 | [5 empty] | N | BIT | ST | N/A | Electric Utility | 1 |  |  |  | Complex
14015 | OH | 2876 | Kyger Creek | 2015 | 9 | 4 | 4 | PLANT | Conventional Steam Coal | 192.2 | 57077 | 49734 | [6 empty] | 553512 | 553512 |  |  | 549605 |  | 3907 |  |  |  | 28390.533 | 0 |  |  |  |  | 720 |  |  |  | ON | [5 empty] | OP | 11 | 1955 |  |  | OP | 11 | 1955 | [5 empty] | N | BIT | ST | N/A | Electric Utility | 1 |  |  |  | Complex
14015 | OH | 2876 | Kyger Creek | 2015 | 10 | 4 | 4 | PLANT | Conventional Steam Coal | 192.2 | 46128 | 40425 | [6 empty] | 470910 | 470910 |  |  | 470635 |  | 274 |  |  |  | 20707.935 | 0 |  |  |  |  | 744 |  |  |  | ON | [5 empty] | OP | 11 | 1955 |  |  | OP | 11 | 1955 | [5 empty] | N | BIT | ST | N/A | Electric Utility | 1 |  |  |  | Complex
14015 | OH | 2876 | Kyger Creek | 2015 | 11 | 4 | 4 | PLANT | Conventional Steam Coal | 192.2 | 1131 | -403 | [6 empty] | 103 | 103 |  |  | 0 |  | 103 |  |  |  | 16918.752 | 0 |  |  |  |  | 489 |  |  |  | ON | [5 empty] | OP | 11 | 1955 |  |  | OP | 11 | 1955 | [5 empty] | N | BIT | ST | N/A | Electric Utility | 1 |  |  |  | Complex
14015 | OH | 2876 | Kyger Creek | 2015 | 12 | 4 | 4 | PLANT | Conventional Steam Coal | 192.2 | 24187 | 19878 | [6 empty] | 241661 | 241661 |  |  | 238371 |  | 3290 |  |  |  | 13023.362 | 0 |  |  |  |  | 744 |  |  |  | ON | [5 empty] | OP | 11 | 1955 |  |  | OP | 11 | 1955 | [5 empty] | N | BIT | ST | N/A | Electric Utility | 1 |  |  |  | Complex
14015 | OH | 2876 | Kyger Creek | 2015 | 1 | 5 | 5 | PLANT | Conventional Steam Coal | 192.2 | 126430 | 113641 | [6 empty] | 1125771 | 1125771 |  |  | 1124571 |  | 1200 |  |  |  | 36084 | 0 |  |  |  |  | 744 |  |  |  | ON | [5 empty] | OP | 12 | 1955 |  |  | OP | 12 | 1955 | [5 empty] | N | BIT | ST | N/A | Electric Utility | 1 |  |  |  | Complex
14015 | OH | 2876 | Kyger Creek | 2015 | 2 | 5 | 5 | PLANT | Conventional Steam Coal | 192.2 | 113471 | 102249 | [6 empty] | 1022213 | 1022213 |  |  | 1021253 |  | 960 |  |  |  | 24759.209 | 0 |  |  |  |  | 672 |  |  |  | ON | [5 empty] | OP | 12 | 1955 |  |  | OP | 12 | 1955 | [5 empty] | N | BIT | ST | N/A | Electric Utility | 1 |  |  |  | Complex
14015 | OH | 2876 | Kyger Creek | 2015 | 3 | 5 | 5 | PLANT | Conventional Steam Coal | 192.2 | 138007 | 123377 | [6 empty] | 1225349 | 1225349 |  |  | 1225349 |  | 0 |  |  |  | 30244.238 | 0 |  |  |  |  | 744 |  |  |  | ON | [5 empty] | OP | 12 | 1955 |  |  | OP | 12 | 1955 | [5 empty] | N | BIT | ST | N/A | Electric Utility | 1 |  |  |  | Complex
14015 | OH | 2876 | Kyger Creek | 2015 | 4 | 5 | 5 | PLANT | Conventional Steam Coal | 192.2 | 86868 | 76841 | [6 empty] | 785853 | 785853 |  |  | 784665 |  | 1188 |  |  |  | 27924.143 | 0 |  |  |  |  | 720 |  |  |  | ON | [5 empty] | OP | 12 | 1955 |  |  | OP | 12 | 1955 | [5 empty] | N | BIT | ST | N/A | Electric Utility | 1 |  |  |  | Complex
14015 | OH | 2876 | Kyger Creek | 2015 | 5 | 5 | 5 | PLANT | Conventional Steam Coal | 192.2 | 18596 | 15697 | [6 empty] | 180516 | 180516 |  |  | 180516 |  | 0 |  |  |  | 23027.042 | 0 |  |  |  |  | 379 |  |  |  | ON | [5 empty] | OP | 12 | 1955 |  |  | OP | 12 | 1955 | [5 empty] | N | BIT | ST | N/A | Electric Utility | 1 |  |  |  | Complex
14015 | OH | 2876 | Kyger Creek | 2015 | 6 | 5 | 5 | PLANT | Conventional Steam Coal | 192.2 | 38180 | 33281 | [6 empty] | 358569 | 358569 |  |  | 357158 |  | 1411 |  |  |  | 27457.752 | 0 |  |  |  |  | 720 |  |  |  | ON | [5 empty] | OP | 12 | 1955 |  |  | OP | 12 | 1955 | [5 empty] | N | BIT | ST | N/A | Electric Utility | 1 |  |  |  | Complex
14015 | OH | 2876 | Kyger Creek | 2015 | 7 | 5 | 5 | PLANT | Conventional Steam Coal | 192.2 | 98680 | 87267 | [6 empty] | 938297 | 938297 |  |  | 936635 |  | 1662 |  |  |  | 34918.024 | 0 |  |  |  |  | 720 |  |  |  | ON | [5 empty] | OP | 12 | 1955 |  |  | OP | 12 | 1955 | [5 empty] | N | BIT | ST | N/A | Electric Utility | 1 |  |  |  | Complex
14015 | OH | 2876 | Kyger Creek | 2015 | 8 | 5 | 5 | PLANT | Conventional Steam Coal | 192.2 | 76297 | 67146 | [6 empty] | 730352 | 730352 |  |  | 726593 |  | 3758 |  |  |  | 36084 | 0 |  |  |  |  | 744 |  |  |  | ON | [5 empty] | OP | 12 | 1955 |  |  | OP | 12 | 1955 | [5 empty] | N | BIT | ST | N/A | Electric Utility | 1 |  |  |  | Complex
14015 | OH | 2876 | Kyger Creek | 2015 | 9 | 5 | 5 | PLANT | Conventional Steam Coal | 192.2 | 75192 | 65813 | [6 empty] | 719755 | 719755 |  |  | 715848 |  | 3907 |  |  |  | 28390.533 | 0 |  |  |  |  | 720 |  |  |  | ON | [5 empty] | OP | 12 | 1955 |  |  | OP | 12 | 1955 | [5 empty] | N | BIT | ST | N/A | Electric Utility | 1 |  |  |  | Complex
14015 | OH | 2876 | Kyger Creek | 2015 | 10 | 5 | 5 | PLANT | Conventional Steam Coal | 192.2 | 46433 | 39997 | [6 empty] | 468168 | 468168 |  |  | 467437 |  | 731 |  |  |  | 20707.935 | 0 |  |  |  |  | 744 |  |  |  | ON | [5 empty] | OP | 12 | 1955 |  |  | OP | 12 | 1955 | [5 empty] | N | BIT | ST | N/A | Electric Utility | 1 |  |  |  | Complex
14015 | OH | 2876 | Kyger Creek | 2015 | 11 | 5 | 5 | PLANT | Conventional Steam Coal | 192.2 | 77364 | 66221 | [6 empty] | 690231 | 690231 |  |  | 690054 |  | 177 |  |  |  | 16918.752 | 0 |  |  |  |  | 489 |  |  |  | ON | [5 empty] | OP | 12 | 1955 |  |  | OP | 12 | 1955 | [5 empty] | N | BIT | ST | N/A | Electric Utility | 1 |  |  |  | Complex
14015 | OH | 2876 | Kyger Creek | 2015 | 12 | 5 | 5 | PLANT | Conventional Steam Coal | 192.2 | 82619 | 71630 | [6 empty] | 771731 | 771731 |  |  | 768487 |  | 3244 |  |  |  | 13023.362 | 0 |  |  |  |  | 744 |  |  |  | ON | [5 empty] | OP | 12 | 1955 |  |  | OP | 12 | 1955 | [5 empty] | N | BIT | ST | N/A | Electric Utility | 1 |  |  |  | Complex
6526 | OH | 2878 | FirstEnergy Bay Shore | 2015 | 1 | 2 | 2 | BSCS | Conventional Steam Coal | 138 | [18 empty] | 5713.3 | 0 |  |  |  |  | 744 | 14 | (ON) Once through No Cool Pond |  | ON | Open | Fresh | Surface | Lake Erie | LAKE ERIE | RE | 2 | 1959 | 9 | 2012 | RE | 2 | 1959 | 9 | 2012 | OP | 8 | 1955 | N | SUB | ST | N/A | IPP Non-CHP | 1 |  |  |  | Unoperable
6526 | OH | 2878 | FirstEnergy Bay Shore | 2015 | 2 | 2 | 2 | BSCS | Conventional Steam Coal | 138 | [18 empty] | 5160.4 | 0 |  |  |  |  | 672 | 14 | (ON) Once through No Cool Pond |  | ON | Open | Fresh | Surface | Lake Erie | LAKE ERIE | RE | 2 | 1959 | 9 | 2012 | RE | 2 | 1959 | 9 | 2012 | OP | 8 | 1955 | N | SUB | ST | N/A | IPP Non-CHP | 1 |  |  |  | Unoperable
6526 | OH | 2878 | FirstEnergy Bay Shore | 2015 | 3 | 2 | 2 | BSCS | Conventional Steam Coal | 138 | [18 empty] | 5713.3 | 0 |  |  |  |  | 744 | 14 | (ON) Once through No Cool Pond |  | ON | Open | Fresh | Surface | Lake Erie | LAKE ERIE | RE | 2 | 1959 | 9 | 2012 | RE | 2 | 1959 | 9 | 2012 | OP | 8 | 1955 | N | SUB | ST | N/A | IPP Non-CHP | 1 |  |  |  | Unoperable
6526 | OH | 2878 | FirstEnergy Bay Shore | 2015 | 4 | 2 | 2 | BSCS | Conventional Steam Coal | 138 | [18 empty] | 5529 | 0 |  |  |  |  | 720 | 14 | (ON) Once through No Cool Pond |  | ON | Open | Fresh | Surface | Lake Erie | LAKE ERIE | RE | 2 | 1959 | 9 | 2012 | RE | 2 | 1959 | 9 | 2012 | OP | 8 | 1955 | N | SUB | ST | N/A | IPP Non-CHP | 1 |  |  |  | Unoperable
6526 | OH | 2878 | FirstEnergy Bay Shore | 2015 | 5 | 2 | 2 | BSCS | Conventional Steam Coal | 138 | [18 empty] | 5713.3 | 0 |  |  |  |  | 744 | 14 | (ON) Once through No Cool Pond |  | ON | Open | Fresh | Surface | Lake Erie | LAKE ERIE | RE | 2 | 1959 | 9 | 2012 | RE | 2 | 1959 | 9 | 2012 | OP | 8 | 1955 | N | SUB | ST | N/A | IPP Non-CHP | 1 |  |  |  | Unoperable
6526 | OH | 2878 | FirstEnergy Bay Shore | 2015 | 6 | 2 | 2 | BSCS | Conventional Steam Coal | 138 | [18 empty] | 5713.3 | 0 |  |  |  |  | 720 | 14 | (ON) Once through No Cool Pond |  | ON | Open | Fresh | Surface | Lake Erie | LAKE ERIE | RE | 2 | 1959 | 9 | 2012 | RE | 2 | 1959 | 9 | 2012 | OP | 8 | 1955 | N | SUB | ST | N/A | IPP Non-CHP | 1 |  |  |  | Unoperable
6526 | OH | 2878 | FirstEnergy Bay Shore | 2015 | 7 | 2 | 2 | BSCS | Conventional Steam Coal | 138 | [18 empty] | 5713.3 | 0 |  |  |  |  | 744 | 14 | (ON) Once through No Cool Pond |  | ON | Open | Fresh | Surface | Lake Erie | LAKE ERIE | RE | 2 | 1959 | 9 | 2012 | RE | 2 | 1959 | 9 | 2012 | OP | 8 | 1955 | N | SUB | ST | N/A | IPP Non-CHP | 1 |  |  |  | Unoperable
6526 | OH | 2878 | FirstEnergy Bay Shore | 2015 | 8 | 2 | 2 | BSCS | Conventional Steam Coal | 138 | [18 empty] | 5713.3 | 0 |  |  |  |  | 744 | 14 | (ON) Once through No Cool Pond |  | ON | Open | Fresh | Surface | Lake Erie | LAKE ERIE | RE | 2 | 1959 | 9 | 2012 | RE | 2 | 1959 | 9 | 2012 | OP | 8 | 1955 | N | SUB | ST | N/A | IPP Non-CHP | 1 |  |  |  | Unoperable
6526 | OH | 2878 | FirstEnergy Bay Shore | 2015 | 9 | 2 | 2 | BSCS | Conventional Steam Coal | 138 | [18 empty] | 5529 | 0 |  |  |  |  | 720 | 14 | (ON) Once through No Cool Pond |  | ON | Open | Fresh | Surface | Lake Erie | LAKE ERIE | RE | 2 | 1959 | 9 | 2012 | RE | 2 | 1959 | 9 | 2012 | OP | 8 | 1955 | N | SUB | ST | N/A | IPP Non-CHP | 1 |  |  |  | Unoperable
6526 | OH | 2878 | FirstEnergy Bay Shore | 2015 | 10 | 2 | 2 | BSCS | Conventional Steam Coal | 138 | [18 empty] | 892.8 | 0 |  |  |  |  | 144 | 14 | (ON) Once through No Cool Pond |  | ON | Open | Fresh | Surface | Lake Erie | LAKE ERIE | RE | 2 | 1959 | 9 | 2012 | RE | 2 | 1959 | 9 | 2012 | OP | 8 | 1955 | N | SUB | ST | N/A | IPP Non-CHP | 1 |  |  |  | Unoperable
6526 | OH | 2878 | FirstEnergy Bay Shore | 2015 | 11 | 2 | 2 | BSCS | Conventional Steam Coal | 138 | [18 empty] | 4423 | 0 |  |  |  |  | 624 | 14 | (ON) Once through No Cool Pond |  | ON | Open | Fresh | Surface | Lake Erie | LAKE ERIE | RE | 2 | 1959 | 9 | 2012 | RE | 2 | 1959 | 9 | 2012 | OP | 8 | 1955 | N | SUB | ST | N/A | IPP Non-CHP | 1 |  |  |  | Unoperable
6526 | OH | 2878 | FirstEnergy Bay Shore | 2015 | 12 | 2 | 2 | BSCS | Conventional Steam Coal | 138 | [18 empty] | 5713.3 | 0 |  |  |  |  | 744 | 14 | (ON) Once through No Cool Pond |  | ON | Open | Fresh | Surface | Lake Erie | LAKE ERIE | RE | 2 | 1959 | 9 | 2012 | RE | 2 | 1959 | 9 | 2012 | OP | 8 | 1955 | N | SUB | ST | N/A | IPP Non-CHP | 1 |  |  |  | Unoperable
6526 | OH | 2878 | FirstEnergy Bay Shore | 2015 | 1 | 3 | 3 | BSCS | Conventional Steam Coal | 142 | [18 empty] | 5713.3 | 0 |  |  |  |  | 744 | 14 | (ON) Once through No Cool Pond |  | ON | Open | Fresh | Surface | Lake Erie | LAKE ERIE | RE | 5 | 1963 | 9 | 2012 | RE | 5 | 1963 | 9 | 2012 | OP | 8 | 1955 | N | SUB | ST | N/A | IPP Non-CHP | 1 |  |  |  | Unoperable
6526 | OH | 2878 | FirstEnergy Bay Shore | 2015 | 2 | 3 | 3 | BSCS | Conventional Steam Coal | 142 | [18 empty] | 5160.4 | 0 |  |  |  |  | 672 | 14 | (ON) Once through No Cool Pond |  | ON | Open | Fresh | Surface | Lake Erie | LAKE ERIE | RE | 5 | 1963 | 9 | 2012 | RE | 5 | 1963 | 9 | 2012 | OP | 8 | 1955 | N | SUB | ST | N/A | IPP Non-CHP | 1 |  |  |  | Unoperable
6526 | OH | 2878 | FirstEnergy Bay Shore | 2015 | 3 | 3 | 3 | BSCS | Conventional Steam Coal | 142 | [18 empty] | 5713.3 | 0 |  |  |  |  | 744 | 14 | (ON) Once through No Cool Pond |  | ON | Open | Fresh | Surface | Lake Erie | LAKE ERIE | RE | 5 | 1963 | 9 | 2012 | RE | 5 | 1963 | 9 | 2012 | OP | 8 | 1955 | N | SUB | ST | N/A | IPP Non-CHP | 1 |  |  |  | Unoperable
6526 | OH | 2878 | FirstEnergy Bay Shore | 2015 | 4 | 3 | 3 | BSCS | Conventional Steam Coal | 142 | [18 empty] | 5529 | 0 |  |  |  |  | 720 | 14 | (ON) Once through No Cool Pond |  | ON | Open | Fresh | Surface | Lake Erie | LAKE ERIE | RE | 5 | 1963 | 9 | 2012 | RE | 5 | 1963 | 9 | 2012 | OP | 8 | 1955 | N | SUB | ST | N/A | IPP Non-CHP | 1 |  |  |  | Unoperable
6526 | OH | 2878 | FirstEnergy Bay Shore | 2015 | 5 | 3 | 3 | BSCS | Conventional Steam Coal | 142 | [18 empty] | 5713.3 | 0 |  |  |  |  | 744 | 14 | (ON) Once through No Cool Pond |  | ON | Open | Fresh | Surface | Lake Erie | LAKE ERIE | RE | 5 | 1963 | 9 | 2012 | RE | 5 | 1963 | 9 | 2012 | OP | 8 | 1955 | N | SUB | ST | N/A | IPP Non-CHP | 1 |  |  |  | Unoperable
6526 | OH | 2878 | FirstEnergy Bay Shore | 2015 | 6 | 3 | 3 | BSCS | Conventional Steam Coal | 142 | [18 empty] | 5713.3 | 0 |  |  |  |  | 720 | 14 | (ON) Once through No Cool Pond |  | ON | Open | Fresh | Surface | Lake Erie | LAKE ERIE | RE | 5 | 1963 | 9 | 2012 | RE | 5 | 1963 | 9 | 2012 | OP | 8 | 1955 | N | SUB | ST | N/A | IPP Non-CHP | 1 |  |  |  | Unoperable
6526 | OH | 2878 | FirstEnergy Bay Shore | 2015 | 7 | 3 | 3 | BSCS | Conventional Steam Coal | 142 | [18 empty] | 5713.3 | 0 |  |  |  |  | 744 | 14 | (ON) Once through No Cool Pond |  | ON | Open | Fresh | Surface | Lake Erie | LAKE ERIE | RE | 5 | 1963 | 9 | 2012 | RE | 5 | 1963 | 9 | 2012 | OP | 8 | 1955 | N | SUB | ST | N/A | IPP Non-CHP | 1 |  |  |  | Unoperable
6526 | OH | 2878 | FirstEnergy Bay Shore | 2015 | 8 | 3 | 3 | BSCS | Conventional Steam Coal | 142 | [18 empty] | 5713.3 | 0 |  |  |  |  | 744 | 14 | (ON) Once through No Cool Pond |  | ON | Open | Fresh | Surface | Lake Erie | LAKE ERIE | RE | 5 | 1963 | 9 | 2012 | RE | 5 | 1963 | 9 | 2012 | OP | 8 | 1955 | N | SUB | ST | N/A | IPP Non-CHP | 1 |  |  |  | Unoperable
6526 | OH | 2878 | FirstEnergy Bay Shore | 2015 | 9 | 3 | 3 | BSCS | Conventional Steam Coal | 142 | [18 empty] | 5529 | 0 |  |  |  |  | 720 | 14 | (ON) Once through No Cool Pond |  | ON | Open | Fresh | Surface | Lake Erie | LAKE ERIE | RE | 5 | 1963 | 9 | 2012 | RE | 5 | 1963 | 9 | 2012 | OP | 8 | 1955 | N | SUB | ST | N/A | IPP Non-CHP | 1 |  |  |  | Unoperable
6526 | OH | 2878 | FirstEnergy Bay Shore | 2015 | 10 | 3 | 3 | BSCS | Conventional Steam Coal | 142 | [18 empty] | 892.8 | 0 |  |  |  |  | 144 | 14 | (ON) Once through No Cool Pond |  | ON | Open | Fresh | Surface | Lake Erie | LAKE ERIE | RE | 5 | 1963 | 9 | 2012 | RE | 5 | 1963 | 9 | 2012 | OP | 8 | 1955 | N | SUB | ST | N/A | IPP Non-CHP | 1 |  |  |  | Unoperable
6526 | OH | 2878 | FirstEnergy Bay Shore | 2015 | 11 | 3 | 3 | BSCS | Conventional Steam Coal | 142 | [18 empty] | 4423 | 0 |  |  |  |  | 624 | 14 | (ON) Once through No Cool Pond |  | ON | Open | Fresh | Surface | Lake Erie | LAKE ERIE | RE | 5 | 1963 | 9 | 2012 | RE | 5 | 1963 | 9 | 2012 | OP | 8 | 1955 | N | SUB | ST | N/A | IPP Non-CHP | 1 |  |  |  | Unoperable
6526 | OH | 2878 | FirstEnergy Bay Shore | 2015 | 12 | 3 | 3 | BSCS | Conventional Steam Coal | 142 | [18 empty] | 5713.3 | 0 |  |  |  |  | 744 | 14 | (ON) Once through No Cool Pond |  | ON | Open | Fresh | Surface | Lake Erie | LAKE ERIE | RE | 5 | 1963 | 9 | 2012 | RE | 5 | 1963 | 9 | 2012 | OP | 8 | 1955 | N | SUB | ST | N/A | IPP Non-CHP | 1 |  |  |  | Unoperable
6526 | OH | 2878 | FirstEnergy Bay Shore | 2015 | 1 | 4 | 4 | BSCS | Conventional Steam Coal | 215 | [18 empty] | 5713.3 | 0 |  |  |  |  | 744 | 14 | (ON) Once through No Cool Pond |  | ON | Open | Fresh | Surface | Lake Erie | LAKE ERIE | RE | 6 | 1968 | 9 | 2012 | RE | 6 | 1968 | 9 | 2012 | OP | 8 | 1955 | N | SUB | ST | N/A | IPP Non-CHP | 1 |  |  |  | Unoperable
6526 | OH | 2878 | FirstEnergy Bay Shore | 2015 | 2 | 4 | 4 | BSCS | Conventional Steam Coal | 215 | [18 empty] | 5160.4 | 0 |  |  |  |  | 672 | 14 | (ON) Once through No Cool Pond |  | ON | Open | Fresh | Surface | Lake Erie | LAKE ERIE | RE | 6 | 1968 | 9 | 2012 | RE | 6 | 1968 | 9 | 2012 | OP | 8 | 1955 | N | SUB | ST | N/A | IPP Non-CHP | 1 |  |  |  | Unoperable
6526 | OH | 2878 | FirstEnergy Bay Shore | 2015 | 3 | 4 | 4 | BSCS | Conventional Steam Coal | 215 | [18 empty] | 5713.3 | 0 |  |  |  |  | 744 | 14 | (ON) Once through No Cool Pond |  | ON | Open | Fresh | Surface | Lake Erie | LAKE ERIE | RE | 6 | 1968 | 9 | 2012 | RE | 6 | 1968 | 9 | 2012 | OP | 8 | 1955 | N | SUB | ST | N/A | IPP Non-CHP | 1 |  |  |  | Unoperable
6526 | OH | 2878 | FirstEnergy Bay Shore | 2015 | 4 | 4 | 4 | BSCS | Conventional Steam Coal | 215 | [18 empty] | 5529 | 0 |  |  |  |  | 720 | 14 | (ON) Once through No Cool Pond |  | ON | Open | Fresh | Surface | Lake Erie | LAKE ERIE | RE | 6 | 1968 | 9 | 2012 | RE | 6 | 1968 | 9 | 2012 | OP | 8 | 1955 | N | SUB | ST | N/A | IPP Non-CHP | 1 |  |  |  | Unoperable
6526 | OH | 2878 | FirstEnergy Bay Shore | 2015 | 5 | 4 | 4 | BSCS | Conventional Steam Coal | 215 | [18 empty] | 5713.3 | 0 |  |  |  |  | 744 | 14 | (ON) Once through No Cool Pond |  | ON | Open | Fresh | Surface | Lake Erie | LAKE ERIE | RE | 6 | 1968 | 9 | 2012 | RE | 6 | 1968 | 9 | 2012 | OP | 8 | 1955 | N | SUB | ST | N/A | IPP Non-CHP | 1 |  |  |  | Unoperable
6526 | OH | 2878 | FirstEnergy Bay Shore | 2015 | 6 | 4 | 4 | BSCS | Conventional Steam Coal | 215 | [18 empty] | 5713.3 | 0 |  |  |  |  | 720 | 14 | (ON) Once through No Cool Pond |  | ON | Open | Fresh | Surface | Lake Erie | LAKE ERIE | RE | 6 | 1968 | 9 | 2012 | RE | 6 | 1968 | 9 | 2012 | OP | 8 | 1955 | N | SUB | ST | N/A | IPP Non-CHP | 1 |  |  |  | Unoperable
6526 | OH | 2878 | FirstEnergy Bay Shore | 2015 | 7 | 4 | 4 | BSCS | Conventional Steam Coal | 215 | [18 empty] | 5713.3 | 0 |  |  |  |  | 744 | 14 | (ON) Once through No Cool Pond |  | ON | Open | Fresh | Surface | Lake Erie | LAKE ERIE | RE | 6 | 1968 | 9 | 2012 | RE | 6 | 1968 | 9 | 2012 | OP | 8 | 1955 | N | SUB | ST | N/A | IPP Non-CHP | 1 |  |  |  | Unoperable
6526 | OH | 2878 | FirstEnergy Bay Shore | 2015 | 8 | 4 | 4 | BSCS | Conventional Steam Coal | 215 | [18 empty] | 5713.3 | 0 |  |  |  |  | 744 | 14 | (ON) Once through No Cool Pond |  | ON | Open | Fresh | Surface | Lake Erie | LAKE ERIE | RE | 6 | 1968 | 9 | 2012 | RE | 6 | 1968 | 9 | 2012 | OP | 8 | 1955 | N | SUB | ST | N/A | IPP Non-CHP | 1 |  |  |  | Unoperable
6526 | OH | 2878 | FirstEnergy Bay Shore | 2015 | 9 | 4 | 4 | BSCS | Conventional Steam Coal | 215 | [18 empty] | 5529 | 0 |  |  |  |  | 720 | 14 | (ON) Once through No Cool Pond |  | ON | Open | Fresh | Surface | Lake Erie | LAKE ERIE | RE | 6 | 1968 | 9 | 2012 | RE | 6 | 1968 | 9 | 2012 | OP | 8 | 1955 | N | SUB | ST | N/A | IPP Non-CHP | 1 |  |  |  | Unoperable
6526 | OH | 2878 | FirstEnergy Bay Shore | 2015 | 10 | 4 | 4 | BSCS | Conventional Steam Coal | 215 | [18 empty] | 892.8 | 0 |  |  |  |  | 144 | 14 | (ON) Once through No Cool Pond |  | ON | Open | Fresh | Surface | Lake Erie | LAKE ERIE | RE | 6 | 1968 | 9 | 2012 | RE | 6 | 1968 | 9 | 2012 | OP | 8 | 1955 | N | SUB | ST | N/A | IPP Non-CHP | 1 |  |  |  | Unoperable
6526 | OH | 2878 | FirstEnergy Bay Shore | 2015 | 11 | 4 | 4 | BSCS | Conventional Steam Coal | 215 | [18 empty] | 4423 | 0 |  |  |  |  | 624 | 14 | (ON) Once through No Cool Pond |  | ON | Open | Fresh | Surface | Lake Erie | LAKE ERIE | RE | 6 | 1968 | 9 | 2012 | RE | 6 | 1968 | 9 | 2012 | OP | 8 | 1955 | N | SUB | ST | N/A | IPP Non-CHP | 1 |  |  |  | Unoperable
6526 | OH | 2878 | FirstEnergy Bay Shore | 2015 | 12 | 4 | 4 | BSCS | Conventional Steam Coal | 215 | [18 empty] | 5713.3 | 0 |  |  |  |  | 744 | 14 | (ON) Once through No Cool Pond |  | ON | Open | Fresh | Surface | Lake Erie | LAKE ERIE | RE | 6 | 1968 | 9 | 2012 | RE | 6 | 1968 | 9 | 2012 | OP | 8 | 1955 | N | SUB | ST | N/A | IPP Non-CHP | 1 |  |  |  | Unoperable
6526 | OH | 2878 | FirstEnergy Bay Shore | 2015 | 1 | 1 | 1 | BSCS | Petroleum Coke | 136 | 95727 | 83919 | [6 empty] | 1088517 | 1088517 |  |  |  |  | 1088517 |  |  |  | 5713.3 | 0 | 68081 | 0 | 5249 | 0 | 744 | 14 | (ON) Once through No Cool Pond |  | ON | Open | Fresh | Surface | Lake Erie | LAKE ERIE | OP | 8 | 1955 |  |  | OP | 9 | 2000 |  |  | OP | 8 | 1955 | N | PC | ST | N/A | IPP Non-CHP | 1 |  |  |  | Simple
6526 | OH | 2878 | FirstEnergy Bay Shore | 2015 | 2 | 1 | 1 | BSCS | Petroleum Coke | 136 | 102875 | 91084 | [6 empty] | 1156919 | 1156919 |  |  |  |  | 1156919 |  |  |  | 5160.4 | 0 | 56655 | 0 | 4460 | 0 | 672 | 14 | (ON) Once through No Cool Pond |  | ON | Open | Fresh | Surface | Lake Erie | LAKE ERIE | OP | 8 | 1955 |  |  | OP | 9 | 2000 |  |  | OP | 8 | 1955 | N | PC | ST | N/A | IPP Non-CHP | 1 |  |  |  | Simple
6526 | OH | 2878 | FirstEnergy Bay Shore | 2015 | 3 | 1 | 1 | BSCS | Petroleum Coke | 136 | 113240 | 100594 | [6 empty] | 1258790 | 1258790 |  |  |  |  | 1258790 |  |  |  | 5713.3 | 0 | 56796 | 0 | 4539 | 0 | 744 | 14 | (ON) Once through No Cool Pond |  | ON | Open | Fresh | Surface | Lake Erie | LAKE ERIE | OP | 8 | 1955 |  |  | OP | 9 | 2000 |  |  | OP | 8 | 1955 | N | PC | ST | N/A | IPP Non-CHP | 1 |  |  |  | Simple
6526 | OH | 2878 | FirstEnergy Bay Shore | 2015 | 4 | 1 | 1 | BSCS | Petroleum Coke | 136 | 109148 | 97346 | [6 empty] | 1189465 | 1189465 |  |  |  |  | 1189465 |  |  |  | 5529 | 0 | 56797 | 0 | 4648 | 0 | 720 | 14 | (ON) Once through No Cool Pond |  | ON | Open | Fresh | Surface | Lake Erie | LAKE ERIE | OP | 8 | 1955 |  |  | OP | 9 | 2000 |  |  | OP | 8 | 1955 | N | PC | ST | N/A | IPP Non-CHP | 1 |  |  |  | Simple
6526 | OH | 2878 | FirstEnergy Bay Shore | 2015 | 5 | 1 | 1 | BSCS | Petroleum Coke | 136 | 113582 | 101777 | [6 empty] | 1208641 | 1208641 |  |  |  |  | 1208641 |  |  |  | 5713.3 | 0 | 56135 | 0 | 4727 | 0 | 744 | 14 | (ON) Once through No Cool Pond |  | ON | Open | Fresh | Surface | Lake Erie | LAKE ERIE | OP | 8 | 1955 |  |  | OP | 9 | 2000 |  |  | OP | 8 | 1955 | N | PC | ST | N/A | IPP Non-CHP | 1 |  |  |  | Simple
6526 | OH | 2878 | FirstEnergy Bay Shore | 2015 | 6 | 1 | 1 | BSCS | Petroleum Coke | 136 | 108904 | 98194 | [6 empty] | 1116242 | 1116242 |  |  |  |  | 1116242 |  |  |  | 5713.3 | 0 | 58184 | 0 | 5118 | 0 | 720 | 14 | (ON) Once through No Cool Pond |  | ON | Open | Fresh | Surface | Lake Erie | LAKE ERIE | OP | 8 | 1955 |  |  | OP | 9 | 2000 |  |  | OP | 8 | 1955 | N | PC | ST | N/A | IPP Non-CHP | 1 |  |  |  | Simple
6526 | OH | 2878 | FirstEnergy Bay Shore | 2015 | 7 | 1 | 1 | BSCS | Petroleum Coke | 136 | 111046 | 98996 | [6 empty] | 1217391 | 1217391 |  |  |  |  | 1217391 |  |  |  | 5713.3 | 0 | 57712 | 0 | 4693 | 0 | 744 | 14 | (ON) Once through No Cool Pond |  | ON | Open | Fresh | Surface | Lake Erie | LAKE ERIE | OP | 8 | 1955 |  |  | OP | 9 | 2000 |  |  | OP | 8 | 1955 | N | PC | ST | N/A | IPP Non-CHP | 1 |  |  |  | Simple
6526 | OH | 2878 | FirstEnergy Bay Shore | 2015 | 8 | 1 | 1 | BSCS | Petroleum Coke | 136 | 110956 | 99490 | [6 empty] | 1182929 | 1182929 |  |  |  |  | 1182929 |  |  |  | 5713.3 | 0 | 57426 | 0 | 4830 | 0 | 744 | 14 | (ON) Once through No Cool Pond |  | ON | Open | Fresh | Surface | Lake Erie | LAKE ERIE | OP | 8 | 1955 |  |  | OP | 9 | 2000 |  |  | OP | 8 | 1955 | N | PC | ST | N/A | IPP Non-CHP | 1 |  |  |  | Simple
6526 | OH | 2878 | FirstEnergy Bay Shore | 2015 | 9 | 1 | 1 | BSCS | Petroleum Coke | 136 | 108125 | 96551 | [6 empty] | 1239561 | 1239561 |  |  |  |  | 1239561 |  |  |  | 5529 | 0 | 57265 | 0 | 4460 | 0 | 720 | 14 | (ON) Once through No Cool Pond |  | ON | Open | Fresh | Surface | Lake Erie | LAKE ERIE | OP | 8 | 1955 |  |  | OP | 9 | 2000 |  |  | OP | 8 | 1955 | N | PC | ST | N/A | IPP Non-CHP | 1 |  |  |  | Simple
6526 | OH | 2878 | FirstEnergy Bay Shore | 2015 | 10 | 1 | 1 | BSCS | Petroleum Coke | 136 | 112435 | 101874 | [6 empty] | 1070222 | 1070222 |  |  |  |  | 1070222 |  |  |  | 892.8 | 0 | 8764 | 0 | 834 | 0 | 144 | 14 | (ON) Once through No Cool Pond |  | ON | Open | Fresh | Surface | Lake Erie | LAKE ERIE | OP | 8 | 1955 |  |  | OP | 9 | 2000 |  |  | OP | 8 | 1955 | N | PC | ST | N/A | IPP Non-CHP | 1 |  |  |  | Simple
6526 | OH | 2878 | FirstEnergy Bay Shore | 2015 | 11 | 1 | 1 | BSCS | Petroleum Coke | 136 | 107915 | 96086 | [6 empty] | 1255945 | 1255945 |  |  |  |  | 1255945 |  |  |  | 4423 | 0 | 46032 | 0 | 3522 | 0 | 624 | 14 | (ON) Once through No Cool Pond |  | ON | Open | Fresh | Surface | Lake Erie | LAKE ERIE | OP | 8 | 1955 |  |  | OP | 9 | 2000 |  |  | OP | 8 | 1955 | N | PC | ST | N/A | IPP Non-CHP | 1 |  |  |  | Simple
6526 | OH | 2878 | FirstEnergy Bay Shore | 2015 | 12 | 1 | 1 | BSCS | Petroleum Coke | 136 | 28115 | 22904 | [6 empty] | 252661 | 252661 |  |  |  |  | 252661 |  |  |  | 5713.3 | 0 | 249446 | 0 | 22613 | 0 | 744 | 14 | (ON) Once through No Cool Pond |  | ON | Open | Fresh | Surface | Lake Erie | LAKE ERIE | OP | 8 | 1955 |  |  | OP | 9 | 2000 |  |  | OP | 8 | 1955 | N | PC | ST | N/A | IPP Non-CHP | 1 |  |  |  | Simple
7977 | OH | 2917 | Hamilton (OH) | 2015 | 1 | 9 | 9 | 9 | Natural Gas Steam Turbine | 51 | 0 | -219 | [6 empty] | 0 | 0 |  |  | 0 | 0 | [10 empty] | 0 | 5 | (ON) Once through No Cool Pond |  | ON | Open | Fresh | Surface | Great Miami River | Great Miami River | SB | 10 | 1975 |  |  | SB | 6 | 1974 |  |  | SB | 6 | 1974 | N | NG | ST | N/A | Electric Utility | 1 |  |  |  | Simple
7977 | OH | 2917 | Hamilton (OH) | 2015 | 2 | 9 | 9 | 9 | Natural Gas Steam Turbine | 51 | 0 | -193 | [6 empty] | 0 | 0 |  |  | 0 | 0 | [10 empty] | 0 | 5 | (ON) Once through No Cool Pond |  | ON | Open | Fresh | Surface | Great Miami River | Great Miami River | SB | 10 | 1975 |  |  | SB | 6 | 1974 |  |  | SB | 6 | 1974 | N | NG | ST | N/A | Electric Utility | 1 |  |  |  | Simple
7977 | OH | 2917 | Hamilton (OH) | 2015 | 3 | 9 | 9 | 9 | Natural Gas Steam Turbine | 51 | 0 | -530 | [6 empty] | 0 | 0 |  |  | 0 | 0 | [10 empty] | 0 | 5 | (ON) Once through No Cool Pond |  | ON | Open | Fresh | Surface | Great Miami River | Great Miami River | SB | 10 | 1975 |  |  | SB | 6 | 1974 |  |  | SB | 6 | 1974 | N | NG | ST | N/A | Electric Utility | 1 |  |  |  | Simple
7977 | OH | 2917 | Hamilton (OH) | 2015 | 4 | 9 | 9 | 9 | Natural Gas Steam Turbine | 51 | 0 | -175 | [6 empty] | 0 | 0 |  |  | 0 | 0 | [10 empty] | 0 | 5 | (ON) Once through No Cool Pond |  | ON | Open | Fresh | Surface | Great Miami River | Great Miami River | SB | 10 | 1975 |  |  | SB | 6 | 1974 |  |  | SB | 6 | 1974 | N | NG | ST | N/A | Electric Utility | 1 |  |  |  | Simple
7977 | OH | 2917 | Hamilton (OH) | 2015 | 5 | 9 | 9 | 9 | Natural Gas Steam Turbine | 51 | 0 | -177 | [6 empty] | 0 | 0 |  |  | 0 | 0 | [10 empty] | 0 | 5 | (ON) Once through No Cool Pond |  | ON | Open | Fresh | Surface | Great Miami River | Great Miami River | SB | 10 | 1975 |  |  | SB | 6 | 1974 |  |  | SB | 6 | 1974 | N | NG | ST | N/A | Electric Utility | 1 |  |  |  | Simple
7977 | OH | 2917 | Hamilton (OH) | 2015 | 6 | 9 | 9 | 9 | Natural Gas Steam Turbine | 51 | 0 | -174 | [6 empty] | 0 | 0 |  |  | 0 | 0 | [10 empty] | 0 | 5 | (ON) Once through No Cool Pond |  | ON | Open | Fresh | Surface | Great Miami River | Great Miami River | SB | 10 | 1975 |  |  | SB | 6 | 1974 |  |  | SB | 6 | 1974 | N | NG | ST | N/A | Electric Utility | 1 |  |  |  | Simple
7977 | OH | 2917 | Hamilton (OH) | 2015 | 7 | 9 | 9 | 9 | Natural Gas Steam Turbine | 51 | 0 | -183 | [6 empty] | 0 | 0 |  |  | 0 | 0 | [10 empty] | 0 | 5 | (ON) Once through No Cool Pond |  | ON | Open | Fresh | Surface | Great Miami River | Great Miami River | SB | 10 | 1975 |  |  | SB | 6 | 1974 |  |  | SB | 6 | 1974 | N | NG | ST | N/A | Electric Utility | 1 |  |  |  | Simple
7977 | OH | 2917 | Hamilton (OH) | 2015 | 8 | 9 | 9 | 9 | Natural Gas Steam Turbine | 51 | 0 | -124 | [6 empty] | 0 | 0 |  |  | 0 | 0 | [10 empty] | 0 | 5 | (ON) Once through No Cool Pond |  | ON | Open | Fresh | Surface | Great Miami River | Great Miami River | SB | 10 | 1975 |  |  | SB | 6 | 1974 |  |  | SB | 6 | 1974 | N | NG | ST | N/A | Electric Utility | 1 |  |  |  | Simple
7977 | OH | 2917 | Hamilton (OH) | 2015 | 9 | 9 | 9 | 9 | Natural Gas Steam Turbine | 51 | 0 | -76 | [6 empty] | 0 | 0 |  |  | 0 | 0 | [10 empty] | 0 | 5 | (ON) Once through No Cool Pond |  | ON | Open | Fresh | Surface | Great Miami River | Great Miami River | SB | 10 | 1975 |  |  | SB | 6 | 1974 |  |  | SB | 6 | 1974 | N | NG | ST | N/A | Electric Utility | 1 |  |  |  | Simple
7977 | OH | 2917 | Hamilton (OH) | 2015 | 10 | 9 | 9 | 9 | Natural Gas Steam Turbine | 51 | 0 | -75 | [6 empty] | 0 | 0 |  |  | 0 | 0 | [10 empty] | 0 | 5 | (ON) Once through No Cool Pond |  | ON | Open | Fresh | Surface | Great Miami River | Great Miami River | SB | 10 | 1975 |  |  | SB | 6 | 1974 |  |  | SB | 6 | 1974 | N | NG | ST | N/A | Electric Utility | 1 |  |  |  | Simple
7977 | OH | 2917 | Hamilton (OH) | 2015 | 11 | 9 | 9 | 9 | Natural Gas Steam Turbine | 51 | 0 | -76 | [6 empty] | 0 | 0 |  |  | 0 | 0 | [10 empty] | 0 | 5 | (ON) Once through No Cool Pond |  | ON | Open | Fresh | Surface | Great Miami River | Great Miami River | SB | 10 | 1975 |  |  | SB | 6 | 1974 |  |  | SB | 6 | 1974 | N | NG | ST | N/A | Electric Utility | 1 |  |  |  | Simple
7977 | OH | 2917 | Hamilton (OH) | 2015 | 12 | 9 | 9 | 9 | Natural Gas Steam Turbine | 51 | 0 | -77 | [6 empty] | 0 | 0 |  |  | 0 | 0 | [10 empty] | 0 | 5 | (ON) Once through No Cool Pond |  | ON | Open | Fresh | Surface | Great Miami River | Great Miami River | SB | 10 | 1975 |  |  | SB | 6 | 1974 |  |  | SB | 6 | 1974 | N | NG | ST | N/A | Electric Utility | 1 |  |  |  | Simple
7977 | OH | 2917 | Hamilton (OH) | 2015 | 1 | 5 | 1 | 5 | Natural Gas Steam Turbine | 10 | 0 | -126 | [6 empty] | 0 | 0 |  |  |  | 0 | [10 empty] | 0 | 5 | (ON) Once through No Cool Pond |  | ON | Open | Fresh | Surface | Great Miami River | Great Miami River | SB | 3 | 1954 |  |  | SB | 6 | 1970 |  |  | SB | 6 | 1970 | N | NG | ST | N/A | Electric Utility | 1 |  |  |  | Complex
7977 | OH | 2917 | Hamilton (OH) | 2015 | 2 | 5 | 1 | 5 | Natural Gas Steam Turbine | 10 | 0 | -183 | [6 empty] | 0 | 0 |  |  |  | 0 | [10 empty] | 0 | 5 | (ON) Once through No Cool Pond |  | ON | Open | Fresh | Surface | Great Miami River | Great Miami River | SB | 3 | 1954 |  |  | SB | 6 | 1970 |  |  | SB | 6 | 1970 | N | NG | ST | N/A | Electric Utility | 1 |  |  |  | Complex
7977 | OH | 2917 | Hamilton (OH) | 2015 | 3 | 5 | 1 | 5 | Natural Gas Steam Turbine | 10 | 0 | -315 | [6 empty] | 0 | 0 |  |  |  | 0 | [10 empty] | 0 | 5 | (ON) Once through No Cool Pond |  | ON | Open | Fresh | Surface | Great Miami River | Great Miami River | SB | 3 | 1954 |  |  | SB | 6 | 1970 |  |  | SB | 6 | 1970 | N | NG | ST | N/A | Electric Utility | 1 |  |  |  | Complex
7977 | OH | 2917 | Hamilton (OH) | 2015 | 4 | 5 | 1 | 5 | Natural Gas Steam Turbine | 10 | 0 | -107 | [6 empty] | 0 | 0 |  |  |  | 0 | [10 empty] | 0 | 5 | (ON) Once through No Cool Pond |  | ON | Open | Fresh | Surface | Great Miami River | Great Miami River | SB | 3 | 1954 |  |  | SB | 6 | 1970 |  |  | SB | 6 | 1970 | N | NG | ST | N/A | Electric Utility | 1 |  |  |  | Complex
7977 | OH | 2917 | Hamilton (OH) | 2015 | 5 | 5 | 1 | 5 | Natural Gas Steam Turbine | 10 | 0 | -115 | [6 empty] | 0 | 0 |  |  |  | 0 | [10 empty] | 0 | 5 | (ON) Once through No Cool Pond |  | ON | Open | Fresh | Surface | Great Miami River | Great Miami River | SB | 3 | 1954 |  |  | SB | 6 | 1970 |  |  | SB | 6 | 1970 | N | NG | ST | N/A | Electric Utility | 1 |  |  |  | Complex
7977 | OH | 2917 | Hamilton (OH) | 2015 | 6 | 5 | 1 | 5 | Natural Gas Steam Turbine | 10 | 0 | -109 | [6 empty] | 0 | 0 |  |  |  | 0 | [10 empty] | 0 | 5 | (ON) Once through No Cool Pond |  | ON | Open | Fresh | Surface | Great Miami River | Great Miami River | SB | 3 | 1954 |  |  | SB | 6 | 1970 |  |  | SB | 6 | 1970 | N | NG | ST | N/A | Electric Utility | 1 |  |  |  | Complex
7977 | OH | 2917 | Hamilton (OH) | 2015 | 7 | 5 | 1 | 5 | Natural Gas Steam Turbine | 10 | 0 | -110 | [6 empty] | 0 | 0 |  |  |  | 0 | [10 empty] | 0 | 5 | (ON) Once through No Cool Pond |  | ON | Open | Fresh | Surface | Great Miami River | Great Miami River | SB | 3 | 1954 |  |  | SB | 6 | 1970 |  |  | SB | 6 | 1970 | N | NG | ST | N/A | Electric Utility | 1 |  |  |  | Complex
7977 | OH | 2917 | Hamilton (OH) | 2015 | 8 | 5 | 1 | 5 | Natural Gas Steam Turbine | 10 | 0 | -108 | [6 empty] | 0 | 0 |  |  |  | 0 | [10 empty] | 0 | 5 | (ON) Once through No Cool Pond |  | ON | Open | Fresh | Surface | Great Miami River | Great Miami River | SB | 3 | 1954 |  |  | SB | 6 | 1970 |  |  | SB | 6 | 1970 | N | NG | ST | N/A | Electric Utility | 1 |  |  |  | Complex
7977 | OH | 2917 | Hamilton (OH) | 2015 | 9 | 5 | 1 | 5 | Natural Gas Steam Turbine | 10 | 0 | -90 | [6 empty] | 0 | 0 |  |  |  | 0 | [10 empty] | 0 | 5 | (ON) Once through No Cool Pond |  | ON | Open | Fresh | Surface | Great Miami River | Great Miami River | SB | 3 | 1954 |  |  | SB | 6 | 1970 |  |  | SB | 6 | 1970 | N | NG | ST | N/A | Electric Utility | 1 |  |  |  | Complex
7977 | OH | 2917 | Hamilton (OH) | 2015 | 10 | 5 | 1 | 5 | Natural Gas Steam Turbine | 10 | 0 | -83 | [6 empty] | 0 | 0 |  |  |  | 0 | [10 empty] | 0 | 5 | (ON) Once through No Cool Pond |  | ON | Open | Fresh | Surface | Great Miami River | Great Miami River | SB | 3 | 1954 |  |  | SB | 6 | 1970 |  |  | SB | 6 | 1970 | N | NG | ST | N/A | Electric Utility | 1 |  |  |  | Complex
7977 | OH | 2917 | Hamilton (OH) | 2015 | 11 | 5 | 1 | 5 | Natural Gas Steam Turbine | 10 | 0 | -87 | [6 empty] | 0 | 0 |  |  |  | 0 | [10 empty] | 0 | 5 | (ON) Once through No Cool Pond |  | ON | Open | Fresh | Surface | Great Miami River | Great Miami River | SB | 3 | 1954 |  |  | SB | 6 | 1970 |  |  | SB | 6 | 1970 | N | NG | ST | N/A | Electric Utility | 1 |  |  |  | Complex
7977 | OH | 2917 | Hamilton (OH) | 2015 | 12 | 5 | 1 | 5 | Natural Gas Steam Turbine | 10 | 0 | -91 | [6 empty] | 0 | 0 |  |  |  | 0 | [10 empty] | 0 | 5 | (ON) Once through No Cool Pond |  | ON | Open | Fresh | Surface | Great Miami River | Great Miami River | SB | 3 | 1954 |  |  | SB | 6 | 1970 |  |  | SB | 6 | 1970 | N | NG | ST | N/A | Electric Utility | 1 |  |  |  | Complex
7977 | OH | 2917 | Hamilton (OH) | 2015 | 1 | 5 | HRB | 5 | Natural Gas Steam Turbine | 10 | 0 | -126 | [6 empty] | 0 | 0 |  |  |  | 0 | [10 empty] | 0 | 5 | (ON) Once through No Cool Pond |  | ON | Open | Fresh | Surface | Great Miami River | Great Miami River | SB | 3 | 1954 |  |  | SB | 6 | 1971 |  |  | SB | 6 | 1970 | N | NG | ST | N/A | Electric Utility | 1 |  |  |  | Complex
7977 | OH | 2917 | Hamilton (OH) | 2015 | 2 | 5 | HRB | 5 | Natural Gas Steam Turbine | 10 | 0 | -183 | [6 empty] | 0 | 0 |  |  |  | 0 | [10 empty] | 0 | 5 | (ON) Once through No Cool Pond |  | ON | Open | Fresh | Surface | Great Miami River | Great Miami River | SB | 3 | 1954 |  |  | SB | 6 | 1971 |  |  | SB | 6 | 1970 | N | NG | ST | N/A | Electric Utility | 1 |  |  |  | Complex
7977 | OH | 2917 | Hamilton (OH) | 2015 | 3 | 5 | HRB | 5 | Natural Gas Steam Turbine | 10 | 0 | -315 | [6 empty] | 0 | 0 |  |  |  | 0 | [10 empty] | 0 | 5 | (ON) Once through No Cool Pond |  | ON | Open | Fresh | Surface | Great Miami River | Great Miami River | SB | 3 | 1954 |  |  | SB | 6 | 1971 |  |  | SB | 6 | 1970 | N | NG | ST | N/A | Electric Utility | 1 |  |  |  | Complex
7977 | OH | 2917 | Hamilton (OH) | 2015 | 4 | 5 | HRB | 5 | Natural Gas Steam Turbine | 10 | 0 | -107 | [6 empty] | 0 | 0 |  |  |  | 0 | [10 empty] | 0 | 5 | (ON) Once through No Cool Pond |  | ON | Open | Fresh | Surface | Great Miami River | Great Miami River | SB | 3 | 1954 |  |  | SB | 6 | 1971 |  |  | SB | 6 | 1970 | N | NG | ST | N/A | Electric Utility | 1 |  |  |  | Complex
7977 | OH | 2917 | Hamilton (OH) | 2015 | 5 | 5 | HRB | 5 | Natural Gas Steam Turbine | 10 | 0 | -115 | [6 empty] | 0 | 0 |  |  |  | 0 | [10 empty] | 0 | 5 | (ON) Once through No Cool Pond |  | ON | Open | Fresh | Surface | Great Miami River | Great Miami River | SB | 3 | 1954 |  |  | SB | 6 | 1971 |  |  | SB | 6 | 1970 | N | NG | ST | N/A | Electric Utility | 1 |  |  |  | Complex
7977 | OH | 2917 | Hamilton (OH) | 2015 | 6 | 5 | HRB | 5 | Natural Gas Steam Turbine | 10 | 0 | -109 | [6 empty] | 0 | 0 |  |  |  | 0 | [10 empty] | 0 | 5 | (ON) Once through No Cool Pond |  | ON | Open | Fresh | Surface | Great Miami River | Great Miami River | SB | 3 | 1954 |  |  | SB | 6 | 1971 |  |  | SB | 6 | 1970 | N | NG | ST | N/A | Electric Utility | 1 |  |  |  | Complex
7977 | OH | 2917 | Hamilton (OH) | 2015 | 7 | 5 | HRB | 5 | Natural Gas Steam Turbine | 10 | 0 | -110 | [6 empty] | 0 | 0 |  |  |  | 0 | [10 empty] | 0 | 5 | (ON) Once through No Cool Pond |  | ON | Open | Fresh | Surface | Great Miami River | Great Miami River | SB | 3 | 1954 |  |  | SB | 6 | 1971 |  |  | SB | 6 | 1970 | N | NG | ST | N/A | Electric Utility | 1 |  |  |  | Complex
7977 | OH | 2917 | Hamilton (OH) | 2015 | 8 | 5 | HRB | 5 | Natural Gas Steam Turbine | 10 | 0 | -108 | [6 empty] | 0 | 0 |  |  |  | 0 | [10 empty] | 0 | 5 | (ON) Once through No Cool Pond |  | ON | Open | Fresh | Surface | Great Miami River | Great Miami River | SB | 3 | 1954 |  |  | SB | 6 | 1971 |  |  | SB | 6 | 1970 | N | NG | ST | N/A | Electric Utility | 1 |  |  |  | Complex
7977 | OH | 2917 | Hamilton (OH) | 2015 | 9 | 5 | HRB | 5 | Natural Gas Steam Turbine | 10 | 0 | -90 | [6 empty] | 0 | 0 |  |  |  | 0 | [10 empty] | 0 | 5 | (ON) Once through No Cool Pond |  | ON | Open | Fresh | Surface | Great Miami River | Great Miami River | SB | 3 | 1954 |  |  | SB | 6 | 1971 |  |  | SB | 6 | 1970 | N | NG | ST | N/A | Electric Utility | 1 |  |  |  | Complex
7977 | OH | 2917 | Hamilton (OH) | 2015 | 10 | 5 | HRB | 5 | Natural Gas Steam Turbine | 10 | 0 | -83 | [6 empty] | 0 | 0 |  |  |  | 0 | [10 empty] | 0 | 5 | (ON) Once through No Cool Pond |  | ON | Open | Fresh | Surface | Great Miami River | Great Miami River | SB | 3 | 1954 |  |  | SB | 6 | 1971 |  |  | SB | 6 | 1970 | N | NG | ST | N/A | Electric Utility | 1 |  |  |  | Complex
7977 | OH | 2917 | Hamilton (OH) | 2015 | 11 | 5 | HRB | 5 | Natural Gas Steam Turbine | 10 | 0 | -87 | [6 empty] | 0 | 0 |  |  |  | 0 | [10 empty] | 0 | 5 | (ON) Once through No Cool Pond |  | ON | Open | Fresh | Surface | Great Miami River | Great Miami River | SB | 3 | 1954 |  |  | SB | 6 | 1971 |  |  | SB | 6 | 1970 | N | NG | ST | N/A | Electric Utility | 1 |  |  |  | Complex
7977 | OH | 2917 | Hamilton (OH) | 2015 | 12 | 5 | HRB | 5 | Natural Gas Steam Turbine | 10 | 0 | -91 | [6 empty] | 0 | 0 |  |  |  | 0 | [10 empty] | 0 | 5 | (ON) Once through No Cool Pond |  | ON | Open | Fresh | Surface | Great Miami River | Great Miami River | SB | 3 | 1954 |  |  | SB | 6 | 1971 |  |  | SB | 6 | 1970 | N | NG | ST | N/A | Electric Utility | 1 |  |  |  | Complex
7977 | OH | 2917 | Hamilton (OH) | 2015 | 1 | 5 | 7 | 7 | Natural Gas Steam Turbine | 10 | 0 | -126 | [6 empty] | 0 | 0 |  |  |  | 0 | [10 empty] | 0 | 5 | (ON) Once through No Cool Pond |  | ON | Open | Fresh | Surface | Great Miami River | Great Miami River | SB | 3 | 1954 |  |  | SB | 6 | 1964 |  |  | SB | 6 | 1964 | N | NG | ST | N/A | Electric Utility | 1 |  |  |  | Complex
7977 | OH | 2917 | Hamilton (OH) | 2015 | 2 | 5 | 7 | 7 | Natural Gas Steam Turbine | 10 | 0 | -183 | [6 empty] | 0 | 0 |  |  |  | 0 | [10 empty] | 0 | 5 | (ON) Once through No Cool Pond |  | ON | Open | Fresh | Surface | Great Miami River | Great Miami River | SB | 3 | 1954 |  |  | SB | 6 | 1964 |  |  | SB | 6 | 1964 | N | NG | ST | N/A | Electric Utility | 1 |  |  |  | Complex
7977 | OH | 2917 | Hamilton (OH) | 2015 | 3 | 5 | 7 | 7 | Natural Gas Steam Turbine | 10 | 0 | -315 | [6 empty] | 0 | 0 |  |  |  | 0 | [10 empty] | 0 | 5 | (ON) Once through No Cool Pond |  | ON | Open | Fresh | Surface | Great Miami River | Great Miami River | SB | 3 | 1954 |  |  | SB | 6 | 1964 |  |  | SB | 6 | 1964 | N | NG | ST | N/A | Electric Utility | 1 |  |  |  | Complex
7977 | OH | 2917 | Hamilton (OH) | 2015 | 4 | 5 | 7 | 7 | Natural Gas Steam Turbine | 10 | 0 | -107 | [6 empty] | 0 | 0 |  |  |  | 0 | [10 empty] | 0 | 5 | (ON) Once through No Cool Pond |  | ON | Open | Fresh | Surface | Great Miami River | Great Miami River | SB | 3 | 1954 |  |  | SB | 6 | 1964 |  |  | SB | 6 | 1964 | N | NG | ST | N/A | Electric Utility | 1 |  |  |  | Complex
7977 | OH | 2917 | Hamilton (OH) | 2015 | 5 | 5 | 7 | 7 | Natural Gas Steam Turbine | 10 | 0 | -115 | [6 empty] | 0 | 0 |  |  |  | 0 | [10 empty] | 0 | 5 | (ON) Once through No Cool Pond |  | ON | Open | Fresh | Surface | Great Miami River | Great Miami River | SB | 3 | 1954 |  |  | SB | 6 | 1964 |  |  | SB | 6 | 1964 | N | NG | ST | N/A | Electric Utility | 1 |  |  |  | Complex
7977 | OH | 2917 | Hamilton (OH) | 2015 | 6 | 5 | 7 | 7 | Natural Gas Steam Turbine | 10 | 0 | -109 | [6 empty] | 0 | 0 |  |  |  | 0 | [10 empty] | 0 | 5 | (ON) Once through No Cool Pond |  | ON | Open | Fresh | Surface | Great Miami River | Great Miami River | SB | 3 | 1954 |  |  | SB | 6 | 1964 |  |  | SB | 6 | 1964 | N | NG | ST | N/A | Electric Utility | 1 |  |  |  | Complex
7977 | OH | 2917 | Hamilton (OH) | 2015 | 7 | 5 | 7 | 7 | Natural Gas Steam Turbine | 10 | 0 | -110 | [6 empty] | 0 | 0 |  |  |  | 0 | [10 empty] | 0 | 5 | (ON) Once through No Cool Pond |  | ON | Open | Fresh | Surface | Great Miami River | Great Miami River | SB | 3 | 1954 |  |  | SB | 6 | 1964 |  |  | SB | 6 | 1964 | N | NG | ST | N/A | Electric Utility | 1 |  |  |  | Complex
7977 | OH | 2917 | Hamilton (OH) | 2015 | 8 | 5 | 7 | 7 | Natural Gas Steam Turbine | 10 | 0 | -108 | [6 empty] | 0 | 0 |  |  |  | 0 | [10 empty] | 0 | 5 | (ON) Once through No Cool Pond |  | ON | Open | Fresh | Surface | Great Miami River | Great Miami River | SB | 3 | 1954 |  |  | SB | 6 | 1964 |  |  | SB | 6 | 1964 | N | NG | ST | N/A | Electric Utility | 1 |  |  |  | Complex
7977 | OH | 2917 | Hamilton (OH) | 2015 | 9 | 5 | 7 | 7 | Natural Gas Steam Turbine | 10 | 0 | -90 | [6 empty] | 0 | 0 |  |  |  | 0 | [10 empty] | 0 | 5 | (ON) Once through No Cool Pond |  | ON | Open | Fresh | Surface | Great Miami River | Great Miami River | SB | 3 | 1954 |  |  | SB | 6 | 1964 |  |  | SB | 6 | 1964 | N | NG | ST | N/A | Electric Utility | 1 |  |  |  | Complex
7977 | OH | 2917 | Hamilton (OH) | 2015 | 10 | 5 | 7 | 7 | Natural Gas Steam Turbine | 10 | 0 | -83 | [6 empty] | 0 | 0 |  |  |  | 0 | [10 empty] | 0 | 5 | (ON) Once through No Cool Pond |  | ON | Open | Fresh | Surface | Great Miami River | Great Miami River | SB | 3 | 1954 |  |  | SB | 6 | 1964 |  |  | SB | 6 | 1964 | N | NG | ST | N/A | Electric Utility | 1 |  |  |  | Complex
7977 | OH | 2917 | Hamilton (OH) | 2015 | 11 | 5 | 7 | 7 | Natural Gas Steam Turbine | 10 | 0 | -87 | [6 empty] | 0 | 0 |  |  |  | 0 | [10 empty] | 0 | 5 | (ON) Once through No Cool Pond |  | ON | Open | Fresh | Surface | Great Miami River | Great Miami River | SB | 3 | 1954 |  |  | SB | 6 | 1964 |  |  | SB | 6 | 1964 | N | NG | ST | N/A | Electric Utility | 1 |  |  |  | Complex
7977 | OH | 2917 | Hamilton (OH) | 2015 | 12 | 5 | 7 | 7 | Natural Gas Steam Turbine | 10 | 0 | -91 | [6 empty] | 0 | 0 |  |  |  | 0 | [10 empty] | 0 | 5 | (ON) Once through No Cool Pond |  | ON | Open | Fresh | Surface | Great Miami River | Great Miami River | SB | 3 | 1954 |  |  | SB | 6 | 1964 |  |  | SB | 6 | 1964 | N | NG | ST | N/A | Electric Utility | 1 |  |  |  | Complex
7977 | OH | 2917 | Hamilton (OH) | 2015 | 1 | 7 | 7 | 7 | Natural Gas Steam Turbine | 25 | 0 | -104 | [6 empty] | 0 | 0 |  |  |  | 0 | [10 empty] | 0 | 5 | (ON) Once through No Cool Pond |  | ON | Open | Fresh | Surface | Great Miami River | Great Miami River | SB | 5 | 1960 |  |  | SB | 6 | 1964 |  |  | SB | 6 | 1964 | N | NG | ST | N/A | Electric Utility | 1 |  |  |  | Complex
7977 | OH | 2917 | Hamilton (OH) | 2015 | 2 | 7 | 7 | 7 | Natural Gas Steam Turbine | 25 | 0 | -94 | [6 empty] | 0 | 0 |  |  |  | 0 | [10 empty] | 0 | 5 | (ON) Once through No Cool Pond |  | ON | Open | Fresh | Surface | Great Miami River | Great Miami River | SB | 5 | 1960 |  |  | SB | 6 | 1964 |  |  | SB | 6 | 1964 | N | NG | ST | N/A | Electric Utility | 1 |  |  |  | Complex
7977 | OH | 2917 | Hamilton (OH) | 2015 | 3 | 7 | 7 | 7 | Natural Gas Steam Turbine | 25 | 0 | -250 | [6 empty] | 0 | 0 |  |  |  | 0 | [10 empty] | 0 | 5 | (ON) Once through No Cool Pond |  | ON | Open | Fresh | Surface | Great Miami River | Great Miami River | SB | 5 | 1960 |  |  | SB | 6 | 1964 |  |  | SB | 6 | 1964 | N | NG | ST | N/A | Electric Utility | 1 |  |  |  | Complex
7977 | OH | 2917 | Hamilton (OH) | 2015 | 4 | 7 | 7 | 7 | Natural Gas Steam Turbine | 25 | 0 | -80 | [6 empty] | 0 | 0 |  |  |  | 0 | [10 empty] | 0 | 5 | (ON) Once through No Cool Pond |  | ON | Open | Fresh | Surface | Great Miami River | Great Miami River | SB | 5 | 1960 |  |  | SB | 6 | 1964 |  |  | SB | 6 | 1964 | N | NG | ST | N/A | Electric Utility | 1 |  |  |  | Complex
7977 | OH | 2917 | Hamilton (OH) | 2015 | 5 | 7 | 7 | 7 | Natural Gas Steam Turbine | 25 | 0 | -79 | [6 empty] | 0 | 0 |  |  |  | 0 | [10 empty] | 0 | 5 | (ON) Once through No Cool Pond |  | ON | Open | Fresh | Surface | Great Miami River | Great Miami River | SB | 5 | 1960 |  |  | SB | 6 | 1964 |  |  | SB | 6 | 1964 | N | NG | ST | N/A | Electric Utility | 1 |  |  |  | Complex
7977 | OH | 2917 | Hamilton (OH) | 2015 | 6 | 7 | 7 | 7 | Natural Gas Steam Turbine | 25 | 0 | -76 | [6 empty] | 0 | 0 |  |  |  | 0 | [10 empty] | 0 | 5 | (ON) Once through No Cool Pond |  | ON | Open | Fresh | Surface | Great Miami River | Great Miami River | SB | 5 | 1960 |  |  | SB | 6 | 1964 |  |  | SB | 6 | 1964 | N | NG | ST | N/A | Electric Utility | 1 |  |  |  | Complex
7977 | OH | 2917 | Hamilton (OH) | 2015 | 7 | 7 | 7 | 7 | Natural Gas Steam Turbine | 25 | 0 | -77 | [6 empty] | 0 | 0 |  |  |  | 0 | [10 empty] | 0 | 5 | (ON) Once through No Cool Pond |  | ON | Open | Fresh | Surface | Great Miami River | Great Miami River | SB | 5 | 1960 |  |  | SB | 6 | 1964 |  |  | SB | 6 | 1964 | N | NG | ST | N/A | Electric Utility | 1 |  |  |  | Complex
7977 | OH | 2917 | Hamilton (OH) | 2015 | 8 | 7 | 7 | 7 | Natural Gas Steam Turbine | 25 | 0 | -75 | [6 empty] | 0 | 0 |  |  |  | 0 | [10 empty] | 0 | 5 | (ON) Once through No Cool Pond |  | ON | Open | Fresh | Surface | Great Miami River | Great Miami River | SB | 5 | 1960 |  |  | SB | 6 | 1964 |  |  | SB | 6 | 1964 | N | NG | ST | N/A | Electric Utility | 1 |  |  |  | Complex
7977 | OH | 2917 | Hamilton (OH) | 2015 | 9 | 7 | 7 | 7 | Natural Gas Steam Turbine | 25 | 0 | -72 | [6 empty] | 0 | 0 |  |  |  | 0 | [10 empty] | 0 | 5 | (ON) Once through No Cool Pond |  | ON | Open | Fresh | Surface | Great Miami River | Great Miami River | SB | 5 | 1960 |  |  | SB | 6 | 1964 |  |  | SB | 6 | 1964 | N | NG | ST | N/A | Electric Utility | 1 |  |  |  | Complex
7977 | OH | 2917 | Hamilton (OH) | 2015 | 10 | 7 | 7 | 7 | Natural Gas Steam Turbine | 25 | 0 | -76 | [6 empty] | 0 | 0 |  |  |  | 0 | [10 empty] | 0 | 5 | (ON) Once through No Cool Pond |  | ON | Open | Fresh | Surface | Great Miami River | Great Miami River | SB | 5 | 1960 |  |  | SB | 6 | 1964 |  |  | SB | 6 | 1964 | N | NG | ST | N/A | Electric Utility | 1 |  |  |  | Complex
7977 | OH | 2917 | Hamilton (OH) | 2015 | 11 | 7 | 7 | 7 | Natural Gas Steam Turbine | 25 | 0 | -81 | [6 empty] | 0 | 0 |  |  |  | 0 | [10 empty] | 0 | 5 | (ON) Once through No Cool Pond |  | ON | Open | Fresh | Surface | Great Miami River | Great Miami River | SB | 5 | 1960 |  |  | SB | 6 | 1964 |  |  | SB | 6 | 1964 | N | NG | ST | N/A | Electric Utility | 1 |  |  |  | Complex
7977 | OH | 2917 | Hamilton (OH) | 2015 | 12 | 7 | 7 | 7 | Natural Gas Steam Turbine | 25 | 0 | -87 | [6 empty] | 0 | 0 |  |  |  | 0 | [10 empty] | 0 | 5 | (ON) Once through No Cool Pond |  | ON | Open | Fresh | Surface | Great Miami River | Great Miami River | SB | 5 | 1960 |  |  | SB | 6 | 1964 |  |  | SB | 6 | 1964 | N | NG | ST | N/A | Electric Utility | 1 |  |  |  | Complex
7977 | OH | 2917 | Hamilton (OH) | 2015 | 1 | 8 | 7 | 7 | Natural Gas Steam Turbine | 25 | 0 | -58 | [6 empty] | 0 | 0 |  |  |  | 0 | [10 empty] | 0 | 5 | (ON) Once through No Cool Pond |  | ON | Open | Fresh | Surface | Great Miami River | Great Miami River | SB | 6 | 1965 |  |  | SB | 6 | 1964 |  |  | SB | 6 | 1964 | N | NG | ST | N/A | Electric Utility | 1 |  |  |  | Complex
7977 | OH | 2917 | Hamilton (OH) | 2015 | 2 | 8 | 7 | 7 | Natural Gas Steam Turbine | 25 | 0 | -54 | [6 empty] | 0 | 0 |  |  |  | 0 | [10 empty] | 0 | 5 | (ON) Once through No Cool Pond |  | ON | Open | Fresh | Surface | Great Miami River | Great Miami River | SB | 6 | 1965 |  |  | SB | 6 | 1964 |  |  | SB | 6 | 1964 | N | NG | ST | N/A | Electric Utility | 1 |  |  |  | Complex
7977 | OH | 2917 | Hamilton (OH) | 2015 | 3 | 8 | 7 | 7 | Natural Gas Steam Turbine | 25 | 0 | -151 | [6 empty] | 0 | 0 |  |  |  | 0 | [10 empty] | 0 | 5 | (ON) Once through No Cool Pond |  | ON | Open | Fresh | Surface | Great Miami River | Great Miami River | SB | 6 | 1965 |  |  | SB | 6 | 1964 |  |  | SB | 6 | 1964 | N | NG | ST | N/A | Electric Utility | 1 |  |  |  | Complex
7977 | OH | 2917 | Hamilton (OH) | 2015 | 4 | 8 | 7 | 7 | Natural Gas Steam Turbine | 25 | 0 | -51 | [6 empty] | 0 | 0 |  |  |  | 0 | [10 empty] | 0 | 5 | (ON) Once through No Cool Pond |  | ON | Open | Fresh | Surface | Great Miami River | Great Miami River | SB | 6 | 1965 |  |  | SB | 6 | 1964 |  |  | SB | 6 | 1964 | N | NG | ST | N/A | Electric Utility | 1 |  |  |  | Complex
7977 | OH | 2917 | Hamilton (OH) | 2015 | 5 | 8 | 7 | 7 | Natural Gas Steam Turbine | 25 | 0 | -51 | [6 empty] | 0 | 0 |  |  |  | 0 | [10 empty] | 0 | 5 | (ON) Once through No Cool Pond |  | ON | Open | Fresh | Surface | Great Miami River | Great Miami River | SB | 6 | 1965 |  |  | SB | 6 | 1964 |  |  | SB | 6 | 1964 | N | NG | ST | N/A | Electric Utility | 1 |  |  |  | Complex
7977 | OH | 2917 | Hamilton (OH) | 2015 | 6 | 8 | 7 | 7 | Natural Gas Steam Turbine | 25 | 0 | -52 | [6 empty] | 0 | 0 |  |  |  | 0 | [10 empty] | 0 | 5 | (ON) Once through No Cool Pond |  | ON | Open | Fresh | Surface | Great Miami River | Great Miami River | SB | 6 | 1965 |  |  | SB | 6 | 1964 |  |  | SB | 6 | 1964 | N | NG | ST | N/A | Electric Utility | 1 |  |  |  | Complex
7977 | OH | 2917 | Hamilton (OH) | 2015 | 7 | 8 | 7 | 7 | Natural Gas Steam Turbine | 25 | 0 | -54 | [6 empty] | 0 | 0 |  |  |  | 0 | [10 empty] | 0 | 5 | (ON) Once through No Cool Pond |  | ON | Open | Fresh | Surface | Great Miami River | Great Miami River | SB | 6 | 1965 |  |  | SB | 6 | 1964 |  |  | SB | 6 | 1964 | N | NG | ST | N/A | Electric Utility | 1 |  |  |  | Complex
7977 | OH | 2917 | Hamilton (OH) | 2015 | 8 | 8 | 7 | 7 | Natural Gas Steam Turbine | 25 | 0 | -71 | [6 empty] | 0 | 0 |  |  |  | 0 | [10 empty] | 0 | 5 | (ON) Once through No Cool Pond |  | ON | Open | Fresh | Surface | Great Miami River | Great Miami River | SB | 6 | 1965 |  |  | SB | 6 | 1964 |  |  | SB | 6 | 1964 | N | NG | ST | N/A | Electric Utility | 1 |  |  |  | Complex
7977 | OH | 2917 | Hamilton (OH) | 2015 | 9 | 8 | 7 | 7 | Natural Gas Steam Turbine | 25 | 0 | -78 | [6 empty] | 0 | 0 |  |  |  | 0 | [10 empty] | 0 | 5 | (ON) Once through No Cool Pond |  | ON | Open | Fresh | Surface | Great Miami River | Great Miami River | SB | 6 | 1965 |  |  | SB | 6 | 1964 |  |  | SB | 6 | 1964 | N | NG | ST | N/A | Electric Utility | 1 |  |  |  | Complex
7977 | OH | 2917 | Hamilton (OH) | 2015 | 10 | 8 | 7 | 7 | Natural Gas Steam Turbine | 25 | 0 | -80 | [6 empty] | 0 | 0 |  |  |  | 0 | [10 empty] | 0 | 5 | (ON) Once through No Cool Pond |  | ON | Open | Fresh | Surface | Great Miami River | Great Miami River | SB | 6 | 1965 |  |  | SB | 6 | 1964 |  |  | SB | 6 | 1964 | N | NG | ST | N/A | Electric Utility | 1 |  |  |  | Complex
7977 | OH | 2917 | Hamilton (OH) | 2015 | 11 | 8 | 7 | 7 | Natural Gas Steam Turbine | 25 | 0 | -79 | [6 empty] | 0 | 0 |  |  |  | 0 | [10 empty] | 0 | 5 | (ON) Once through No Cool Pond |  | ON | Open | Fresh | Surface | Great Miami River | Great Miami River | SB | 6 | 1965 |  |  | SB | 6 | 1964 |  |  | SB | 6 | 1964 | N | NG | ST | N/A | Electric Utility | 1 |  |  |  | Complex
7977 | OH | 2917 | Hamilton (OH) | 2015 | 12 | 8 | 7 | 7 | Natural Gas Steam Turbine | 25 | 0 | -69 | [6 empty] | 0 | 0 |  |  |  | 0 | [10 empty] | 0 | 5 | (ON) Once through No Cool Pond |  | ON | Open | Fresh | Surface | Great Miami River | Great Miami River | SB | 6 | 1965 |  |  | SB | 6 | 1964 |  |  | SB | 6 | 1964 | N | NG | ST | N/A | Electric Utility | 1 |  |  |  | Complex
7977 | OH | 2917 | Hamilton (OH) | 2015 | 1 | 5 | 8 | 8 | Natural Gas Steam Turbine | 10 | 0 | -126 | [6 empty] | 0 | 0 |  |  |  | 0 | [10 empty] | 0 | 5 | (ON) Once through No Cool Pond |  | ON | Open | Fresh | Surface | Great Miami River | Great Miami River | SB | 3 | 1954 |  |  | SB | 6 | 1964 |  |  | SB | 6 | 1964 | N | NG | ST | N/A | Electric Utility | 1 |  |  |  | Complex
7977 | OH | 2917 | Hamilton (OH) | 2015 | 2 | 5 | 8 | 8 | Natural Gas Steam Turbine | 10 | 0 | -183 | [6 empty] | 0 | 0 |  |  |  | 0 | [10 empty] | 0 | 5 | (ON) Once through No Cool Pond |  | ON | Open | Fresh | Surface | Great Miami River | Great Miami River | SB | 3 | 1954 |  |  | SB | 6 | 1964 |  |  | SB | 6 | 1964 | N | NG | ST | N/A | Electric Utility | 1 |  |  |  | Complex
7977 | OH | 2917 | Hamilton (OH) | 2015 | 3 | 5 | 8 | 8 | Natural Gas Steam Turbine | 10 | 0 | -315 | [6 empty] | 0 | 0 |  |  |  | 0 | [10 empty] | 0 | 5 | (ON) Once through No Cool Pond |  | ON | Open | Fresh | Surface | Great Miami River | Great Miami River | SB | 3 | 1954 |  |  | SB | 6 | 1964 |  |  | SB | 6 | 1964 | N | NG | ST | N/A | Electric Utility | 1 |  |  |  | Complex
7977 | OH | 2917 | Hamilton (OH) | 2015 | 4 | 5 | 8 | 8 | Natural Gas Steam Turbine | 10 | 0 | -107 | [6 empty] | 0 | 0 |  |  |  | 0 | [10 empty] | 0 | 5 | (ON) Once through No Cool Pond |  | ON | Open | Fresh | Surface | Great Miami River | Great Miami River | SB | 3 | 1954 |  |  | SB | 6 | 1964 |  |  | SB | 6 | 1964 | N | NG | ST | N/A | Electric Utility | 1 |  |  |  | Complex
7977 | OH | 2917 | Hamilton (OH) | 2015 | 5 | 5 | 8 | 8 | Natural Gas Steam Turbine | 10 | 0 | -115 | [6 empty] | 0 | 0 |  |  |  | 0 | [10 empty] | 0 | 5 | (ON) Once through No Cool Pond |  | ON | Open | Fresh | Surface | Great Miami River | Great Miami River | SB | 3 | 1954 |  |  | SB | 6 | 1964 |  |  | SB | 6 | 1964 | N | NG | ST | N/A | Electric Utility | 1 |  |  |  | Complex
7977 | OH | 2917 | Hamilton (OH) | 2015 | 6 | 5 | 8 | 8 | Natural Gas Steam Turbine | 10 | 0 | -109 | [6 empty] | 0 | 0 |  |  |  | 0 | [10 empty] | 0 | 5 | (ON) Once through No Cool Pond |  | ON | Open | Fresh | Surface | Great Miami River | Great Miami River | SB | 3 | 1954 |  |  | SB | 6 | 1964 |  |  | SB | 6 | 1964 | N | NG | ST | N/A | Electric Utility | 1 |  |  |  | Complex
7977 | OH | 2917 | Hamilton (OH) | 2015 | 7 | 5 | 8 | 8 | Natural Gas Steam Turbine | 10 | 0 | -110 | [6 empty] | 0 | 0 |  |  |  | 0 | [10 empty] | 0 | 5 | (ON) Once through No Cool Pond |  | ON | Open | Fresh | Surface | Great Miami River | Great Miami River | SB | 3 | 1954 |  |  | SB | 6 | 1964 |  |  | SB | 6 | 1964 | N | NG | ST | N/A | Electric Utility | 1 |  |  |  | Complex
7977 | OH | 2917 | Hamilton (OH) | 2015 | 8 | 5 | 8 | 8 | Natural Gas Steam Turbine | 10 | 0 | -108 | [6 empty] | 0 | 0 |  |  |  | 0 | [10 empty] | 0 | 5 | (ON) Once through No Cool Pond |  | ON | Open | Fresh | Surface | Great Miami River | Great Miami River | SB | 3 | 1954 |  |  | SB | 6 | 1964 |  |  | SB | 6 | 1964 | N | NG | ST | N/A | Electric Utility | 1 |  |  |  | Complex
7977 | OH | 2917 | Hamilton (OH) | 2015 | 9 | 5 | 8 | 8 | Natural Gas Steam Turbine | 10 | 0 | -90 | [6 empty] | 0 | 0 |  |  |  | 0 | [10 empty] | 0 | 5 | (ON) Once through No Cool Pond |  | ON | Open | Fresh | Surface | Great Miami River | Great Miami River | SB | 3 | 1954 |  |  | SB | 6 | 1964 |  |  | SB | 6 | 1964 | N | NG | ST | N/A | Electric Utility | 1 |  |  |  | Complex
7977 | OH | 2917 | Hamilton (OH) | 2015 | 10 | 5 | 8 | 8 | Natural Gas Steam Turbine | 10 | 0 | -83 | [6 empty] | 0 | 0 |  |  |  | 0 | [10 empty] | 0 | 5 | (ON) Once through No Cool Pond |  | ON | Open | Fresh | Surface | Great Miami River | Great Miami River | SB | 3 | 1954 |  |  | SB | 6 | 1964 |  |  | SB | 6 | 1964 | N | NG | ST | N/A | Electric Utility | 1 |  |  |  | Complex
7977 | OH | 2917 | Hamilton (OH) | 2015 | 11 | 5 | 8 | 8 | Natural Gas Steam Turbine | 10 | 0 | -87 | [6 empty] | 0 | 0 |  |  |  | 0 | [10 empty] | 0 | 5 | (ON) Once through No Cool Pond |  | ON | Open | Fresh | Surface | Great Miami River | Great Miami River | SB | 3 | 1954 |  |  | SB | 6 | 1964 |  |  | SB | 6 | 1964 | N | NG | ST | N/A | Electric Utility | 1 |  |  |  | Complex
7977 | OH | 2917 | Hamilton (OH) | 2015 | 12 | 5 | 8 | 8 | Natural Gas Steam Turbine | 10 | 0 | -91 | [6 empty] | 0 | 0 |  |  |  | 0 | [10 empty] | 0 | 5 | (ON) Once through No Cool Pond |  | ON | Open | Fresh | Surface | Great Miami River | Great Miami River | SB | 3 | 1954 |  |  | SB | 6 | 1964 |  |  | SB | 6 | 1964 | N | NG | ST | N/A | Electric Utility | 1 |  |  |  | Complex
7977 | OH | 2917 | Hamilton (OH) | 2015 | 1 | 7 | 8 | 8 | Natural Gas Steam Turbine | 25 | 0 | -104 | [6 empty] | 0 | 0 |  |  |  | 0 | [10 empty] | 0 | 5 | (ON) Once through No Cool Pond |  | ON | Open | Fresh | Surface | Great Miami River | Great Miami River | SB | 5 | 1960 |  |  | SB | 6 | 1964 |  |  | SB | 6 | 1964 | N | NG | ST | N/A | Electric Utility | 1 |  |  |  | Complex
7977 | OH | 2917 | Hamilton (OH) | 2015 | 2 | 7 | 8 | 8 | Natural Gas Steam Turbine | 25 | 0 | -94 | [6 empty] | 0 | 0 |  |  |  | 0 | [10 empty] | 0 | 5 | (ON) Once through No Cool Pond |  | ON | Open | Fresh | Surface | Great Miami River | Great Miami River | SB | 5 | 1960 |  |  | SB | 6 | 1964 |  |  | SB | 6 | 1964 | N | NG | ST | N/A | Electric Utility | 1 |  |  |  | Complex
7977 | OH | 2917 | Hamilton (OH) | 2015 | 3 | 7 | 8 | 8 | Natural Gas Steam Turbine | 25 | 0 | -250 | [6 empty] | 0 | 0 |  |  |  | 0 | [10 empty] | 0 | 5 | (ON) Once through No Cool Pond |  | ON | Open | Fresh | Surface | Great Miami River | Great Miami River | SB | 5 | 1960 |  |  | SB | 6 | 1964 |  |  | SB | 6 | 1964 | N | NG | ST | N/A | Electric Utility | 1 |  |  |  | Complex
7977 | OH | 2917 | Hamilton (OH) | 2015 | 4 | 7 | 8 | 8 | Natural Gas Steam Turbine | 25 | 0 | -80 | [6 empty] | 0 | 0 |  |  |  | 0 | [10 empty] | 0 | 5 | (ON) Once through No Cool Pond |  | ON | Open | Fresh | Surface | Great Miami River | Great Miami River | SB | 5 | 1960 |  |  | SB | 6 | 1964 |  |  | SB | 6 | 1964 | N | NG | ST | N/A | Electric Utility | 1 |  |  |  | Complex
7977 | OH | 2917 | Hamilton (OH) | 2015 | 5 | 7 | 8 | 8 | Natural Gas Steam Turbine | 25 | 0 | -79 | [6 empty] | 0 | 0 |  |  |  | 0 | [10 empty] | 0 | 5 | (ON) Once through No Cool Pond |  | ON | Open | Fresh | Surface | Great Miami River | Great Miami River | SB | 5 | 1960 |  |  | SB | 6 | 1964 |  |  | SB | 6 | 1964 | N | NG | ST | N/A | Electric Utility | 1 |  |  |  | Complex
7977 | OH | 2917 | Hamilton (OH) | 2015 | 6 | 7 | 8 | 8 | Natural Gas Steam Turbine | 25 | 0 | -76 | [6 empty] | 0 | 0 |  |  |  | 0 | [10 empty] | 0 | 5 | (ON) Once through No Cool Pond |  | ON | Open | Fresh | Surface | Great Miami River | Great Miami River | SB | 5 | 1960 |  |  | SB | 6 | 1964 |  |  | SB | 6 | 1964 | N | NG | ST | N/A | Electric Utility | 1 |  |  |  | Complex
7977 | OH | 2917 | Hamilton (OH) | 2015 | 7 | 7 | 8 | 8 | Natural Gas Steam Turbine | 25 | 0 | -77 | [6 empty] | 0 | 0 |  |  |  | 0 | [10 empty] | 0 | 5 | (ON) Once through No Cool Pond |  | ON | Open | Fresh | Surface | Great Miami River | Great Miami River | SB | 5 | 1960 |  |  | SB | 6 | 1964 |  |  | SB | 6 | 1964 | N | NG | ST | N/A | Electric Utility | 1 |  |  |  | Complex
7977 | OH | 2917 | Hamilton (OH) | 2015 | 8 | 7 | 8 | 8 | Natural Gas Steam Turbine | 25 | 0 | -75 | [6 empty] | 0 | 0 |  |  |  | 0 | [10 empty] | 0 | 5 | (ON) Once through No Cool Pond |  | ON | Open | Fresh | Surface | Great Miami River | Great Miami River | SB | 5 | 1960 |  |  | SB | 6 | 1964 |  |  | SB | 6 | 1964 | N | NG | ST | N/A | Electric Utility | 1 |  |  |  | Complex
7977 | OH | 2917 | Hamilton (OH) | 2015 | 9 | 7 | 8 | 8 | Natural Gas Steam Turbine | 25 | 0 | -72 | [6 empty] | 0 | 0 |  |  |  | 0 | [10 empty] | 0 | 5 | (ON) Once through No Cool Pond |  | ON | Open | Fresh | Surface | Great Miami River | Great Miami River | SB | 5 | 1960 |  |  | SB | 6 | 1964 |  |  | SB | 6 | 1964 | N | NG | ST | N/A | Electric Utility | 1 |  |  |  | Complex
7977 | OH | 2917 | Hamilton (OH) | 2015 | 10 | 7 | 8 | 8 | Natural Gas Steam Turbine | 25 | 0 | -76 | [6 empty] | 0 | 0 |  |  |  | 0 | [10 empty] | 0 | 5 | (ON) Once through No Cool Pond |  | ON | Open | Fresh | Surface | Great Miami River | Great Miami River | SB | 5 | 1960 |  |  | SB | 6 | 1964 |  |  | SB | 6 | 1964 | N | NG | ST | N/A | Electric Utility | 1 |  |  |  | Complex
7977 | OH | 2917 | Hamilton (OH) | 2015 | 11 | 7 | 8 | 8 | Natural Gas Steam Turbine | 25 | 0 | -81 | [6 empty] | 0 | 0 |  |  |  | 0 | [10 empty] | 0 | 5 | (ON) Once through No Cool Pond |  | ON | Open | Fresh | Surface | Great Miami River | Great Miami River | SB | 5 | 1960 |  |  | SB | 6 | 1964 |  |  | SB | 6 | 1964 | N | NG | ST | N/A | Electric Utility | 1 |  |  |  | Complex
7977 | OH | 2917 | Hamilton (OH) | 2015 | 12 | 7 | 8 | 8 | Natural Gas Steam Turbine | 25 | 0 | -87 | [6 empty] | 0 | 0 |  |  |  | 0 | [10 empty] | 0 | 5 | (ON) Once through No Cool Pond |  | ON | Open | Fresh | Surface | Great Miami River | Great Miami River | SB | 5 | 1960 |  |  | SB | 6 | 1964 |  |  | SB | 6 | 1964 | N | NG | ST | N/A | Electric Utility | 1 |  |  |  | Complex
7977 | OH | 2917 | Hamilton (OH) | 2015 | 1 | 8 | 8 | 8 | Natural Gas Steam Turbine | 25 | 0 | -58 | [6 empty] | 0 | 0 |  |  |  | 0 | [10 empty] | 0 | 5 | (ON) Once through No Cool Pond |  | ON | Open | Fresh | Surface | Great Miami River | Great Miami River | SB | 6 | 1965 |  |  | SB | 6 | 1964 |  |  | SB | 6 | 1964 | N | NG | ST | N/A | Electric Utility | 1 |  |  |  | Complex
7977 | OH | 2917 | Hamilton (OH) | 2015 | 2 | 8 | 8 | 8 | Natural Gas Steam Turbine | 25 | 0 | -54 | [6 empty] | 0 | 0 |  |  |  | 0 | [10 empty] | 0 | 5 | (ON) Once through No Cool Pond |  | ON | Open | Fresh | Surface | Great Miami River | Great Miami River | SB | 6 | 1965 |  |  | SB | 6 | 1964 |  |  | SB | 6 | 1964 | N | NG | ST | N/A | Electric Utility | 1 |  |  |  | Complex
7977 | OH | 2917 | Hamilton (OH) | 2015 | 3 | 8 | 8 | 8 | Natural Gas Steam Turbine | 25 | 0 | -151 | [6 empty] | 0 | 0 |  |  |  | 0 | [10 empty] | 0 | 5 | (ON) Once through No Cool Pond |  | ON | Open | Fresh | Surface | Great Miami River | Great Miami River | SB | 6 | 1965 |  |  | SB | 6 | 1964 |  |  | SB | 6 | 1964 | N | NG | ST | N/A | Electric Utility | 1 |  |  |  | Complex
7977 | OH | 2917 | Hamilton (OH) | 2015 | 4 | 8 | 8 | 8 | Natural Gas Steam Turbine | 25 | 0 | -51 | [6 empty] | 0 | 0 |  |  |  | 0 | [10 empty] | 0 | 5 | (ON) Once through No Cool Pond |  | ON | Open | Fresh | Surface | Great Miami River | Great Miami River | SB | 6 | 1965 |  |  | SB | 6 | 1964 |  |  | SB | 6 | 1964 | N | NG | ST | N/A | Electric Utility | 1 |  |  |  | Complex
7977 | OH | 2917 | Hamilton (OH) | 2015 | 5 | 8 | 8 | 8 | Natural Gas Steam Turbine | 25 | 0 | -51 | [6 empty] | 0 | 0 |  |  |  | 0 | [10 empty] | 0 | 5 | (ON) Once through No Cool Pond |  | ON | Open | Fresh | Surface | Great Miami River | Great Miami River | SB | 6 | 1965 |  |  | SB | 6 | 1964 |  |  | SB | 6 | 1964 | N | NG | ST | N/A | Electric Utility | 1 |  |  |  | Complex
7977 | OH | 2917 | Hamilton (OH) | 2015 | 6 | 8 | 8 | 8 | Natural Gas Steam Turbine | 25 | 0 | -52 | [6 empty] | 0 | 0 |  |  |  | 0 | [10 empty] | 0 | 5 | (ON) Once through No Cool Pond |  | ON | Open | Fresh | Surface | Great Miami River | Great Miami River | SB | 6 | 1965 |  |  | SB | 6 | 1964 |  |  | SB | 6 | 1964 | N | NG | ST | N/A | Electric Utility | 1 |  |  |  | Complex
7977 | OH | 2917 | Hamilton (OH) | 2015 | 7 | 8 | 8 | 8 | Natural Gas Steam Turbine | 25 | 0 | -54 | [6 empty] | 0 | 0 |  |  |  | 0 | [10 empty] | 0 | 5 | (ON) Once through No Cool Pond |  | ON | Open | Fresh | Surface | Great Miami River | Great Miami River | SB | 6 | 1965 |  |  | SB | 6 | 1964 |  |  | SB | 6 | 1964 | N | NG | ST | N/A | Electric Utility | 1 |  |  |  | Complex
7977 | OH | 2917 | Hamilton (OH) | 2015 | 8 | 8 | 8 | 8 | Natural Gas Steam Turbine | 25 | 0 | -71 | [6 empty] | 0 | 0 |  |  |  | 0 | [10 empty] | 0 | 5 | (ON) Once through No Cool Pond |  | ON | Open | Fresh | Surface | Great Miami River | Great Miami River | SB | 6 | 1965 |  |  | SB | 6 | 1964 |  |  | SB | 6 | 1964 | N | NG | ST | N/A | Electric Utility | 1 |  |  |  | Complex
7977 | OH | 2917 | Hamilton (OH) | 2015 | 9 | 8 | 8 | 8 | Natural Gas Steam Turbine | 25 | 0 | -78 | [6 empty] | 0 | 0 |  |  |  | 0 | [10 empty] | 0 | 5 | (ON) Once through No Cool Pond |  | ON | Open | Fresh | Surface | Great Miami River | Great Miami River | SB | 6 | 1965 |  |  | SB | 6 | 1964 |  |  | SB | 6 | 1964 | N | NG | ST | N/A | Electric Utility | 1 |  |  |  | Complex
7977 | OH | 2917 | Hamilton (OH) | 2015 | 10 | 8 | 8 | 8 | Natural Gas Steam Turbine | 25 | 0 | -80 | [6 empty] | 0 | 0 |  |  |  | 0 | [10 empty] | 0 | 5 | (ON) Once through No Cool Pond |  | ON | Open | Fresh | Surface | Great Miami River | Great Miami River | SB | 6 | 1965 |  |  | SB | 6 | 1964 |  |  | SB | 6 | 1964 | N | NG | ST | N/A | Electric Utility | 1 |  |  |  | Complex
7977 | OH | 2917 | Hamilton (OH) | 2015 | 11 | 8 | 8 | 8 | Natural Gas Steam Turbine | 25 | 0 | -79 | [6 empty] | 0 | 0 |  |  |  | 0 | [10 empty] | 0 | 5 | (ON) Once through No Cool Pond |  | ON | Open | Fresh | Surface | Great Miami River | Great Miami River | SB | 6 | 1965 |  |  | SB | 6 | 1964 |  |  | SB | 6 | 1964 | N | NG | ST | N/A | Electric Utility | 1 |  |  |  | Complex
7977 | OH | 2917 | Hamilton (OH) | 2015 | 12 | 8 | 8 | 8 | Natural Gas Steam Turbine | 25 | 0 | -69 | [6 empty] | 0 | 0 |  |  |  | 0 | [10 empty] | 0 | 5 | (ON) Once through No Cool Pond |  | ON | Open | Fresh | Surface | Great Miami River | Great Miami River | SB | 6 | 1965 |  |  | SB | 6 | 1964 |  |  | SB | 6 | 1964 | N | NG | ST | N/A | Electric Utility | 1 |  |  |  | Complex
14063 | OK | 2951 | Horseshoe Lake | 2015 | 1 | 8 | 8 | 8CT | Natural Gas Steam Turbine | 409.7 | 8909 | 8316 | [6 empty] | 107154 | 107154 |  |  |  | 107154 |  |  |  |  | 21.135 | 7.247 | 2541 | 871 | 197 | 68 | 92 | 15 | (RI) Recirculate: Induced Draft |  | RI | Closed | Fresh | Surface | Horseshoe Lake | Horseshoe Lake | OP | 6 | 1969 |  |  | OP | 6 | 1969 | 12 | 2034 | OP | 6 | 1969 | N | NG | ST | N/A | Electric Utility | 1 |  |  |  | Simple
14063 | OK | 2951 | Horseshoe Lake | 2015 | 2 | 8 | 8 | 8CT | Natural Gas Steam Turbine | 409.7 | 0 | 0 | [6 empty] | 0 | 0 |  |  |  | 0 |  |  |  |  | 0 | 0 |  |  |  |  | 0 | 15 | (RI) Recirculate: Induced Draft |  | RI | Closed | Fresh | Surface | Horseshoe Lake | Horseshoe Lake | OP | 6 | 1969 |  |  | OP | 6 | 1969 | 12 | 2034 | OP | 6 | 1969 | N | NG | ST | N/A | Electric Utility | 1 |  |  |  | Simple
14063 | OK | 2951 | Horseshoe Lake | 2015 | 3 | 8 | 8 | 8CT | Natural Gas Steam Turbine | 409.7 | 0 | 0 | [6 empty] | 0 | 0 |  |  |  | 0 |  |  |  |  | 0 | 0 |  |  |  |  | 0 | 15 | (RI) Recirculate: Induced Draft |  | RI | Closed | Fresh | Surface | Horseshoe Lake | Horseshoe Lake | OP | 6 | 1969 |  |  | OP | 6 | 1969 | 12 | 2034 | OP | 6 | 1969 | N | NG | ST | N/A | Electric Utility | 1 |  |  |  | Simple
14063 | OK | 2951 | Horseshoe Lake | 2015 | 4 | 8 | 8 | 8CT | Natural Gas Steam Turbine | 409.7 | 8682 | 8086 | [6 empty] | 100934 | 100934 |  |  |  | 100934 |  |  |  |  | 44.326 | 6.63 | 5482 | 820 | 439 | 66 | 73 | 15 | (RI) Recirculate: Induced Draft |  | RI | Closed | Fresh | Surface | Horseshoe Lake | Horseshoe Lake | OP | 6 | 1969 |  |  | OP | 6 | 1969 | 12 | 2034 | OP | 6 | 1969 | N | NG | ST | N/A | Electric Utility | 1 |  |  |  | Simple
14063 | OK | 2951 | Horseshoe Lake | 2015 | 5 | 8 | 8 | 8CT | Natural Gas Steam Turbine | 409.7 | 3245 | 2986 | [6 empty] | 40179 | 40179 |  |  |  | 40179 |  |  |  |  | 32.203 | 2.752 | 10785 | 922 | 801 | 68 | 42 | 15 | (RI) Recirculate: Induced Draft |  | RI | Closed | Fresh | Surface | Horseshoe Lake | Horseshoe Lake | OP | 6 | 1969 |  |  | OP | 6 | 1969 | 12 | 2034 | OP | 6 | 1969 | N | NG | ST | N/A | Electric Utility | 1 |  |  |  | Simple
14063 | OK | 2951 | Horseshoe Lake | 2015 | 6 | 8 | 8 | 8CT | Natural Gas Steam Turbine | 409.7 | 11099 | 10504 | [6 empty] | 122989 | 122989 |  |  |  | 122989 |  |  |  |  | 38.165 | 7.898 | 3633 | 752 | 310 | 64 | 71 | 15 | (RI) Recirculate: Induced Draft |  | RI | Closed | Fresh | Surface | Horseshoe Lake | Horseshoe Lake | OP | 6 | 1969 |  |  | OP | 6 | 1969 | 12 | 2034 | OP | 6 | 1969 | N | NG | ST | N/A | Electric Utility | 1 |  |  |  | Simple
14063 | OK | 2951 | Horseshoe Lake | 2015 | 7 | 8 | 8 | 8CT | Natural Gas Steam Turbine | 409.7 | 48345 | 45741 | [6 empty] | 533291 | 533291 |  |  |  | 533291 |  |  |  |  | 81.085 | 34.256 | 1773 | 749 | 152 | 64 | 256 | 15 | (RI) Recirculate: Induced Draft |  | RI | Closed | Fresh | Surface | Horseshoe Lake | Horseshoe Lake | OP | 6 | 1969 |  |  | OP | 6 | 1969 | 12 | 2034 | OP | 6 | 1969 | N | NG | ST | N/A | Electric Utility | 1 |  |  |  | Simple
14063 | OK | 2951 | Horseshoe Lake | 2015 | 8 | 8 | 8 | 8CT | Natural Gas Steam Turbine | 409.7 | 19655 | 18508 | [6 empty] | 220856 | 220856 |  |  |  | 220856 |  |  |  |  | 46.449 | 14.308 | 2510 | 773 | 210 | 65 | 125 | 15 | (RI) Recirculate: Induced Draft |  | RI | Closed | Fresh | Surface | Horseshoe Lake | Horseshoe Lake | OP | 6 | 1969 |  |  | OP | 6 | 1969 | 12 | 2034 | OP | 6 | 1969 | N | NG | ST | N/A | Electric Utility | 1 |  |  |  | Simple
14063 | OK | 2951 | Horseshoe Lake | 2015 | 9 | 8 | 8 | 8CT | Natural Gas Steam Turbine | 409.7 | 0 | 0 | [6 empty] | 1050 | 1050 |  |  |  | 1050 |  |  |  |  | 28.851 | 0.102 |  |  | 27486 | 97 | 7 | 15 | (RI) Recirculate: Induced Draft |  | RI | Closed | Fresh | Surface | Horseshoe Lake | Horseshoe Lake | OP | 6 | 1969 |  |  | OP | 6 | 1969 | 12 | 2034 | OP | 6 | 1969 | N | NG | ST | N/A | Electric Utility | 1 |  |  |  | Simple
14063 | OK | 2951 | Horseshoe Lake | 2015 | 10 | 8 | 8 | 8CT | Natural Gas Steam Turbine | 409.7 | 0 | 0 | [6 empty] | 0 | 0 |  |  |  | 0 |  |  |  |  | 5.931 | 5.931 |  |  |  |  | 18 | 15 | (RI) Recirculate: Induced Draft |  | RI | Closed | Fresh | Surface | Horseshoe Lake | Horseshoe Lake | OP | 6 | 1969 |  |  | OP | 6 | 1969 | 12 | 2034 | OP | 6 | 1969 | N | NG | ST | N/A | Electric Utility | 1 |  |  |  | Simple
14063 | OK | 2951 | Horseshoe Lake | 2015 | 11 | 8 | 8 | 8CT | Natural Gas Steam Turbine | 409.7 | 0 | 0 | [6 empty] | 12 | 12 |  |  |  | 12 |  |  |  |  | 7.162 | 7.088 |  |  | 596833 | 590667 | 21 | 15 | (RI) Recirculate: Induced Draft |  | RI | Closed | Fresh | Surface | Horseshoe Lake | Horseshoe Lake | OP | 6 | 1969 |  |  | OP | 6 | 1969 | 12 | 2034 | OP | 6 | 1969 | N | NG | ST | N/A | Electric Utility | 1 |  |  |  | Simple
14063 | OK | 2951 | Horseshoe Lake | 2015 | 12 | 8 | 8 | 8CT | Natural Gas Steam Turbine | 409.7 | 96185 | 89974 | [6 empty] | 1107543 | 1107543 |  |  |  | 1107543 |  |  |  |  | 187.154 | 72.355 | 2080 | 804 | 169 | 65 | 659 | 15 | (RI) Recirculate: Induced Draft |  | RI | Closed | Fresh | Surface | Horseshoe Lake | Horseshoe Lake | OP | 6 | 1969 |  |  | OP | 6 | 1969 | 12 | 2034 | OP | 6 | 1969 | N | NG | ST | N/A | Electric Utility | 1 |  |  |  | Simple
14063 | OK | 2951 | Horseshoe Lake | 2015 | 1 | 6 | 6 | CP | Natural Gas Steam Turbine | 167.8 | 0 | 0 | [6 empty] | 0 | 0 |  |  |  | 0 |  |  |  |  | 991.44 | 182.267 |  |  |  |  | 216 | 15 | (RC) Recirculate: Cooling Pond |  | RC | Closed | Fresh | Surface | Horseshoe Lake | North Canadian River | OP | 4 | 1958 |  |  | OP | 3 | 1958 | 12 | 2023 | OP | 8 | 2002 | N | NG | ST | N/A | Electric Utility | 1 |  |  |  | 1C MB MG
14063 | OK | 2951 | Horseshoe Lake | 2015 | 2 | 6 | 6 | CP | Natural Gas Steam Turbine | 167.8 | 0 | 0 | [6 empty] | 0 | 0 |  |  |  | 0 |  |  |  |  | 0 | 175.082 |  |  |  |  | 0 | 15 | (RC) Recirculate: Cooling Pond |  | RC | Closed | Fresh | Surface | Horseshoe Lake | North Canadian River | OP | 4 | 1958 |  |  | OP | 3 | 1958 | 12 | 2023 | OP | 8 | 2002 | N | NG | ST | N/A | Electric Utility | 1 |  |  |  | 1C MB MG
14063 | OK | 2951 | Horseshoe Lake | 2015 | 3 | 6 | 6 | CP | Natural Gas Steam Turbine | 167.8 | 0 | 0 | [6 empty] | 0 | 0 |  |  |  | 0 |  |  |  |  | 1921.374 | 204.098 |  |  |  |  | 419 | 15 | (RC) Recirculate: Cooling Pond |  | RC | Closed | Fresh | Surface | Horseshoe Lake | North Canadian River | OP | 4 | 1958 |  |  | OP | 3 | 1958 | 12 | 2023 | OP | 8 | 2002 | N | NG | ST | N/A | Electric Utility | 1 |  |  |  | 1C MB MG
14063 | OK | 2951 | Horseshoe Lake | 2015 | 4 | 6 | 6 | CP | Natural Gas Steam Turbine | 167.8 | 0 | 0 | [6 empty] | 0 | 0 |  |  |  | 0 |  |  |  |  | 3347.487 | 151.015 |  |  |  |  | 720 | 15 | (RC) Recirculate: Cooling Pond |  | RC | Closed | Fresh | Surface | Horseshoe Lake | North Canadian River | OP | 4 | 1958 |  |  | OP | 3 | 1958 | 12 | 2023 | OP | 8 | 2002 | N | NG | ST | N/A | Electric Utility | 1 |  |  |  | 1C MB MG
14063 | OK | 2951 | Horseshoe Lake | 2015 | 5 | 6 | 6 | CP | Natural Gas Steam Turbine | 167.8 | 4820 | 4603 | [6 empty] | 57874 | 57874 |  |  |  | 57874 |  |  |  |  | 635.715 | 46.934 |  |  |  |  | 139 | 15 | (RC) Recirculate: Cooling Pond |  | RC | Closed | Fresh | Surface | Horseshoe Lake | North Canadian River | OP | 4 | 1958 |  |  | OP | 3 | 1958 | 12 | 2023 | OP | 8 | 2002 | N | NG | ST | N/A | Electric Utility | 1 |  |  |  | 1C MB MG
14063 | OK | 2951 | Horseshoe Lake | 2015 | 6 | 6 | 6 | CP | Natural Gas Steam Turbine | 167.8 | 2050 | 1935 | [6 empty] | 21626 | 21626 |  |  |  | 21626 |  |  |  |  | 5268.017 | 117.797 |  |  |  |  | 720 | 15 | (RC) Recirculate: Cooling Pond |  | RC | Closed | Fresh | Surface | Horseshoe Lake | North Canadian River | OP | 4 | 1958 |  |  | OP | 3 | 1958 | 12 | 2023 | OP | 8 | 2002 | N | NG | ST | N/A | Electric Utility | 1 |  |  |  | 1C MB MG
14063 | OK | 2951 | Horseshoe Lake | 2015 | 7 | 6 | 6 | CP | Natural Gas Steam Turbine | 167.8 | 36540 | 34627 | [6 empty] | 383412 | 383412 |  |  |  | 383412 |  |  |  |  | 8928.747 | 217.181 |  |  |  |  | 744 | 15 | (RC) Recirculate: Cooling Pond |  | RC | Closed | Fresh | Surface | Horseshoe Lake | North Canadian River | OP | 4 | 1958 |  |  | OP | 3 | 1958 | 12 | 2023 | OP | 8 | 2002 | N | NG | ST | N/A | Electric Utility | 1 |  |  |  | 1C MB MG
14063 | OK | 2951 | Horseshoe Lake | 2015 | 8 | 6 | 6 | CP | Natural Gas Steam Turbine | 167.8 | 20780 | 19728 | [6 empty] | 217543 | 217543 |  |  |  | 217543 |  |  |  |  | 3638.453 | 244.644 |  |  |  |  | 744 | 15 | (RC) Recirculate: Cooling Pond |  | RC | Closed | Fresh | Surface | Horseshoe Lake | North Canadian River | OP | 4 | 1958 |  |  | OP | 3 | 1958 | 12 | 2023 | OP | 8 | 2002 | N | NG | ST | N/A | Electric Utility | 1 |  |  |  | 1C MB MG
14063 | OK | 2951 | Horseshoe Lake | 2015 | 9 | 6 | 6 | CP | Natural Gas Steam Turbine | 167.8 | 18950 | 18033 | [6 empty] | 196742 | 196742 |  |  |  | 196742 |  |  |  |  | 2558.4 | 191.098 |  |  |  |  | 685 | 15 | (RC) Recirculate: Cooling Pond |  | RC | Closed | Fresh | Surface | Horseshoe Lake | North Canadian River | OP | 4 | 1958 |  |  | OP | 3 | 1958 | 12 | 2023 | OP | 8 | 2002 | N | NG | ST | N/A | Electric Utility | 1 |  |  |  | 1C MB MG
14063 | OK | 2951 | Horseshoe Lake | 2015 | 10 | 6 | 6 | CP | Natural Gas Steam Turbine | 167.8 | 23890 | 22744 | [6 empty] | 247839 | 247839 |  |  |  | 247839 |  |  |  |  | 3149.464 | 150.26 |  |  |  |  | 744 | 15 | (RC) Recirculate: Cooling Pond |  | RC | Closed | Fresh | Surface | Horseshoe Lake | North Canadian River | OP | 4 | 1958 |  |  | OP | 3 | 1958 | 12 | 2023 | OP | 8 | 2002 | N | NG | ST | N/A | Electric Utility | 1 |  |  |  | 1C MB MG
14063 | OK | 2951 | Horseshoe Lake | 2015 | 11 | 6 | 6 | CP | Natural Gas Steam Turbine | 167.8 | 2120 | 2004 | [6 empty] | 22722 | 22722 |  |  |  | 22722 |  |  |  |  | 3681.23 | 69.97 |  |  |  |  | 720 | 15 | (RC) Recirculate: Cooling Pond |  | RC | Closed | Fresh | Surface | Horseshoe Lake | North Canadian River | OP | 4 | 1958 |  |  | OP | 3 | 1958 | 12 | 2023 | OP | 8 | 2002 | N | NG | ST | N/A | Electric Utility | 1 |  |  |  | 1C MB MG
14063 | OK | 2951 | Horseshoe Lake | 2015 | 12 | 6 | 6 | CP | Natural Gas Steam Turbine | 167.8 | 0 | 0 | [6 empty] | 132 | 132 |  |  |  | 132 |  |  |  |  | 0 | 0 |  |  |  |  | 0 | 15 | (RC) Recirculate: Cooling Pond |  | RC | Closed | Fresh | Surface | Horseshoe Lake | North Canadian River | OP | 4 | 1958 |  |  | OP | 3 | 1958 | 12 | 2023 | OP | 8 | 2002 | N | NG | ST | N/A | Electric Utility | 1 |  |  |  | 1C MB MG
14063 | OK | 2951 | Horseshoe Lake | 2015 | 1 | ST7 | 7 | CP | Natural Gas Steam Turbine | 213.7 | 21561 | 21111 | [6 empty] | 228421 | 228421 |  |  |  | 228421 |  |  |  |  | 991.44 | 182.267 |  |  |  |  | 216 | 15 | (RC) Recirculate: Cooling Pond |  | RC | Closed | Fresh | Surface | Horseshoe Lake | North Canadian River | OP | 6 | 1963 |  |  | OP | 6 | 1963 | 12 | 2028 | OP | 8 | 2002 | N | NG | ST | N/A | Electric Utility | 1 |  |  |  | 1C MB MG
14063 | OK | 2951 | Horseshoe Lake | 2015 | 2 | ST7 | 7 | CP | Natural Gas Steam Turbine | 213.7 | 0 | 0 | [6 empty] | 0 | 0 |  |  |  | 0 |  |  |  |  | 0 | 175.082 |  |  |  |  | 0 | 15 | (RC) Recirculate: Cooling Pond |  | RC | Closed | Fresh | Surface | Horseshoe Lake | North Canadian River | OP | 6 | 1963 |  |  | OP | 6 | 1963 | 12 | 2028 | OP | 8 | 2002 | N | NG | ST | N/A | Electric Utility | 1 |  |  |  | 1C MB MG
14063 | OK | 2951 | Horseshoe Lake | 2015 | 3 | ST7 | 7 | CP | Natural Gas Steam Turbine | 213.7 | 8464 | 8160 | [6 empty] | 92043 | 92043 |  |  |  | 92043 |  |  |  |  | 1921.374 | 204.098 |  |  |  |  | 419 | 15 | (RC) Recirculate: Cooling Pond |  | RC | Closed | Fresh | Surface | Horseshoe Lake | North Canadian River | OP | 6 | 1963 |  |  | OP | 6 | 1963 | 12 | 2028 | OP | 8 | 2002 | N | NG | ST | N/A | Electric Utility | 1 |  |  |  | 1C MB MG
14063 | OK | 2951 | Horseshoe Lake | 2015 | 4 | ST7 | 7 | CP | Natural Gas Steam Turbine | 213.7 | 17104 | 16555 | [6 empty] | 183819 | 183819 |  |  |  | 183819 |  |  |  |  | 3347.487 | 151.015 |  |  |  |  | 720 | 15 | (RC) Recirculate: Cooling Pond |  | RC | Closed | Fresh | Surface | Horseshoe Lake | North Canadian River | OP | 6 | 1963 |  |  | OP | 6 | 1963 | 12 | 2028 | OP | 8 | 2002 | N | NG | ST | N/A | Electric Utility | 1 |  |  |  | 1C MB MG
14063 | OK | 2951 | Horseshoe Lake | 2015 | 5 | ST7 | 7 | CP | Natural Gas Steam Turbine | 213.7 | 0 | 0 | [6 empty] | 0 | 0 |  |  |  | 0 |  |  |  |  | 635.715 | 46.934 |  |  |  |  | 139 | 15 | (RC) Recirculate: Cooling Pond |  | RC | Closed | Fresh | Surface | Horseshoe Lake | North Canadian River | OP | 6 | 1963 |  |  | OP | 6 | 1963 | 12 | 2028 | OP | 8 | 2002 | N | NG | ST | N/A | Electric Utility | 1 |  |  |  | 1C MB MG
14063 | OK | 2951 | Horseshoe Lake | 2015 | 6 | ST7 | 7 | CP | Natural Gas Steam Turbine | 213.7 | 12819 | 12372 | [6 empty] | 138268 | 138268 |  |  |  | 138268 |  |  |  |  | 5268.017 | 117.797 |  |  |  |  | 720 | 15 | (RC) Recirculate: Cooling Pond |  | RC | Closed | Fresh | Surface | Horseshoe Lake | North Canadian River | OP | 6 | 1963 |  |  | OP | 6 | 1963 | 12 | 2028 | OP | 8 | 2002 | N | NG | ST | N/A | Electric Utility | 1 |  |  |  | 1C MB MG
14063 | OK | 2951 | Horseshoe Lake | 2015 | 7 | ST7 | 7 | CP | Natural Gas Steam Turbine | 213.7 | 13907 | 13440 | [6 empty] | 148816 | 148816 |  |  |  | 148816 |  |  |  |  | 8928.747 | 217.181 |  |  |  |  | 744 | 15 | (RC) Recirculate: Cooling Pond |  | RC | Closed | Fresh | Surface | Horseshoe Lake | North Canadian River | OP | 6 | 1963 |  |  | OP | 6 | 1963 | 12 | 2028 | OP | 8 | 2002 | N | NG | ST | N/A | Electric Utility | 1 |  |  |  | 1C MB MG
14063 | OK | 2951 | Horseshoe Lake | 2015 | 8 | ST7 | 7 | CP | Natural Gas Steam Turbine | 213.7 | 0 | 0 | [6 empty] | 0 | 0 |  |  |  | 0 |  |  |  |  | 3638.453 | 244.644 |  |  |  |  | 744 | 15 | (RC) Recirculate: Cooling Pond |  | RC | Closed | Fresh | Surface | Horseshoe Lake | North Canadian River | OP | 6 | 1963 |  |  | OP | 6 | 1963 | 12 | 2028 | OP | 8 | 2002 | N | NG | ST | N/A | Electric Utility | 1 |  |  |  | 1C MB MG
14063 | OK | 2951 | Horseshoe Lake | 2015 | 9 | ST7 | 7 | CP | Natural Gas Steam Turbine | 213.7 | 0 | 0 | [6 empty] | 0 | 0 |  |  |  | 0 |  |  |  |  | 2558.4 | 191.098 |  |  |  |  | 685 | 15 | (RC) Recirculate: Cooling Pond |  | RC | Closed | Fresh | Surface | Horseshoe Lake | North Canadian River | OP | 6 | 1963 |  |  | OP | 6 | 1963 | 12 | 2028 | OP | 8 | 2002 | N | NG | ST | N/A | Electric Utility | 1 |  |  |  | 1C MB MG
14063 | OK | 2951 | Horseshoe Lake | 2015 | 10 | ST7 | 7 | CP | Natural Gas Steam Turbine | 213.7 | 0 | 0 | [6 empty] | 0 | 0 |  |  |  | 0 |  |  |  |  | 3149.464 | 150.26 |  |  |  |  | 744 | 15 | (RC) Recirculate: Cooling Pond |  | RC | Closed | Fresh | Surface | Horseshoe Lake | North Canadian River | OP | 6 | 1963 |  |  | OP | 6 | 1963 | 12 | 2028 | OP | 8 | 2002 | N | NG | ST | N/A | Electric Utility | 1 |  |  |  | 1C MB MG
14063 | OK | 2951 | Horseshoe Lake | 2015 | 11 | ST7 | 7 | CP | Natural Gas Steam Turbine | 213.7 | 17992 | 17359 | [6 empty] | 196815 | 196815 |  |  |  | 196815 |  |  |  |  | 3681.23 | 69.97 |  |  |  |  | 720 | 15 | (RC) Recirculate: Cooling Pond |  | RC | Closed | Fresh | Surface | Horseshoe Lake | North Canadian River | OP | 6 | 1963 |  |  | OP | 6 | 1963 | 12 | 2028 | OP | 8 | 2002 | N | NG | ST | N/A | Electric Utility | 1 |  |  |  | 1C MB MG
14063 | OK | 2951 | Horseshoe Lake | 2015 | 12 | ST7 | 7 | CP | Natural Gas Steam Turbine | 213.7 | 0 | 0 | [6 empty] | 0 | 0 |  |  |  | 0 |  |  |  |  | 0 | 0 |  |  |  |  | 0 | 15 | (RC) Recirculate: Cooling Pond |  | RC | Closed | Fresh | Surface | Horseshoe Lake | North Canadian River | OP | 6 | 1963 |  |  | OP | 6 | 1963 | 12 | 2028 | OP | 8 | 2002 | N | NG | ST | N/A | Electric Utility | 1 |  |  |  | 1C MB MG
14063 | OK | 2952 | Muskogee | 2015 | 1 | 3 | 3 | RIV | Natural Gas Steam Turbine | 0 | [25 empty] | 30 | (ON) Once through No Cool Pond |  |  | Open | Fresh | Surface | Arkansas River | Arkansas River | RE | 5 | 1956 | 12 | 2010 | RE | 5 | 1956 | 12 | 2010 | RE | 5 | 1956 | N | NG | ST | N/A | Electric Utility | 1 |  |  |  | Unoperable
14063 | OK | 2952 | Muskogee | 2015 | 2 | 3 | 3 | RIV | Natural Gas Steam Turbine | 0 | [25 empty] | 30 | (ON) Once through No Cool Pond |  |  | Open | Fresh | Surface | Arkansas River | Arkansas River | RE | 5 | 1956 | 12 | 2010 | RE | 5 | 1956 | 12 | 2010 | RE | 5 | 1956 | N | NG | ST | N/A | Electric Utility | 1 |  |  |  | Unoperable
14063 | OK | 2952 | Muskogee | 2015 | 3 | 3 | 3 | RIV | Natural Gas Steam Turbine | 0 | [25 empty] | 30 | (ON) Once through No Cool Pond |  |  | Open | Fresh | Surface | Arkansas River | Arkansas River | RE | 5 | 1956 | 12 | 2010 | RE | 5 | 1956 | 12 | 2010 | RE | 5 | 1956 | N | NG | ST | N/A | Electric Utility | 1 |  |  |  | Unoperable
14063 | OK | 2952 | Muskogee | 2015 | 4 | 3 | 3 | RIV | Natural Gas Steam Turbine | 0 | [25 empty] | 30 | (ON) Once through No Cool Pond |  |  | Open | Fresh | Surface | Arkansas River | Arkansas River | RE | 5 | 1956 | 12 | 2010 | RE | 5 | 1956 | 12 | 2010 | RE | 5 | 1956 | N | NG | ST | N/A | Electric Utility | 1 |  |  |  | Unoperable
14063 | OK | 2952 | Muskogee | 2015 | 5 | 3 | 3 | RIV | Natural Gas Steam Turbine | 0 | [25 empty] | 30 | (ON) Once through No Cool Pond |  |  | Open | Fresh | Surface | Arkansas River | Arkansas River | RE | 5 | 1956 | 12 | 2010 | RE | 5 | 1956 | 12 | 2010 | RE | 5 | 1956 | N | NG | ST | N/A | Electric Utility | 1 |  |  |  | Unoperable
14063 | OK | 2952 | Muskogee | 2015 | 6 | 3 | 3 | RIV | Natural Gas Steam Turbine | 0 | [25 empty] | 30 | (ON) Once through No Cool Pond |  |  | Open | Fresh | Surface | Arkansas River | Arkansas River | RE | 5 | 1956 | 12 | 2010 | RE | 5 | 1956 | 12 | 2010 | RE | 5 | 1956 | N | NG | ST | N/A | Electric Utility | 1 |  |  |  | Unoperable
14063 | OK | 2952 | Muskogee | 2015 | 7 | 3 | 3 | RIV | Natural Gas Steam Turbine | 0 | [25 empty] | 30 | (ON) Once through No Cool Pond |  |  | Open | Fresh | Surface | Arkansas River | Arkansas River | RE | 5 | 1956 | 12 | 2010 | RE | 5 | 1956 | 12 | 2010 | RE | 5 | 1956 | N | NG | ST | N/A | Electric Utility | 1 |  |  |  | Unoperable
14063 | OK | 2952 | Muskogee | 2015 | 8 | 3 | 3 | RIV | Natural Gas Steam Turbine | 0 | [25 empty] | 30 | (ON) Once through No Cool Pond |  |  | Open | Fresh | Surface | Arkansas River | Arkansas River | RE | 5 | 1956 | 12 | 2010 | RE | 5 | 1956 | 12 | 2010 | RE | 5 | 1956 | N | NG | ST | N/A | Electric Utility | 1 |  |  |  | Unoperable
14063 | OK | 2952 | Muskogee | 2015 | 9 | 3 | 3 | RIV | Natural Gas Steam Turbine | 0 | [25 empty] | 30 | (ON) Once through No Cool Pond |  |  | Open | Fresh | Surface | Arkansas River | Arkansas River | RE | 5 | 1956 | 12 | 2010 | RE | 5 | 1956 | 12 | 2010 | RE | 5 | 1956 | N | NG | ST | N/A | Electric Utility | 1 |  |  |  | Unoperable
14063 | OK | 2952 | Muskogee | 2015 | 10 | 3 | 3 | RIV | Natural Gas Steam Turbine | 0 | [25 empty] | 30 | (ON) Once through No Cool Pond |  |  | Open | Fresh | Surface | Arkansas River | Arkansas River | RE | 5 | 1956 | 12 | 2010 | RE | 5 | 1956 | 12 | 2010 | RE | 5 | 1956 | N | NG | ST | N/A | Electric Utility | 1 |  |  |  | Unoperable
14063 | OK | 2952 | Muskogee | 2015 | 11 | 3 | 3 | RIV | Natural Gas Steam Turbine | 0 | [25 empty] | 30 | (ON) Once through No Cool Pond |  |  | Open | Fresh | Surface | Arkansas River | Arkansas River | RE | 5 | 1956 | 12 | 2010 | RE | 5 | 1956 | 12 | 2010 | RE | 5 | 1956 | N | NG | ST | N/A | Electric Utility | 1 |  |  |  | Unoperable
14063 | OK | 2952 | Muskogee | 2015 | 12 | 3 | 3 | RIV | Natural Gas Steam Turbine | 0 | [25 empty] | 30 | (ON) Once through No Cool Pond |  |  | Open | Fresh | Surface | Arkansas River | Arkansas River | RE | 5 | 1956 | 12 | 2010 | RE | 5 | 1956 | 12 | 2010 | RE | 5 | 1956 | N | NG | ST | N/A | Electric Utility | 1 |  |  |  | Unoperable
14063 | OK | 2952 | Muskogee | 2015 | 1 | 4 | 4 | 4CT | Conventional Steam Coal | 487 | 79468 | 73358 | [6 empty] | 858462 | 858462 |  |  | 852753 | 5709 |  |  |  |  | 75.714 | 56.002 | 1032 | 763 | 88 | 65 | 214 | 30 | (RI) Recirculate: Induced Draft |  | RI | Closed | Fresh | Surface | Arkansas River | Arkansas River | OP | 12 | 1977 |  |  | OP | 1 | 1977 |  |  | OP | 12 | 1977 | N | SUB | ST | N/A | Electric Utility | 1 |  |  |  | Simple
14063 | OK | 2952 | Muskogee | 2015 | 2 | 4 | 4 | 4CT | Conventional Steam Coal | 487 | 0 | 0 | [6 empty] | 0 | 0 |  |  | 0 | 0 |  |  |  |  | 1.371 | 1.119 |  |  |  |  | 0 | 30 | (RI) Recirculate: Induced Draft |  | RI | Closed | Fresh | Surface | Arkansas River | Arkansas River | OP | 12 | 1977 |  |  | OP | 1 | 1977 |  |  | OP | 12 | 1977 | N | SUB | ST | N/A | Electric Utility | 1 |  |  |  | Simple
14063 | OK | 2952 | Muskogee | 2015 | 3 | 4 | 4 | 4CT | Conventional Steam Coal | 487 | 0 | 0 | [6 empty] | 0 | 0 |  |  | 0 | 0 |  |  |  |  | 0 | 0 |  |  |  |  | 0 | 30 | (RI) Recirculate: Induced Draft |  | RI | Closed | Fresh | Surface | Arkansas River | Arkansas River | OP | 12 | 1977 |  |  | OP | 1 | 1977 |  |  | OP | 12 | 1977 | N | SUB | ST | N/A | Electric Utility | 1 |  |  |  | Simple
14063 | OK | 2952 | Muskogee | 2015 | 4 | 4 | 4 | 4CT | Conventional Steam Coal | 487 | 0 | 0 | [6 empty] | 0 | 0 |  |  | 0 | 0 |  |  |  |  | 0 | 0 |  |  |  |  | 0 | 30 | (RI) Recirculate: Induced Draft |  | RI | Closed | Fresh | Surface | Arkansas River | Arkansas River | OP | 12 | 1977 |  |  | OP | 1 | 1977 |  |  | OP | 12 | 1977 | N | SUB | ST | N/A | Electric Utility | 1 |  |  |  | Simple
14063 | OK | 2952 | Muskogee | 2015 | 5 | 4 | 4 | 4CT | Conventional Steam Coal | 487 | 0 | 0 | [6 empty] | 0 | 0 |  |  | 0 | 0 |  |  |  |  | 0 | 0 |  |  |  |  | 0 | 30 | (RI) Recirculate: Induced Draft |  | RI | Closed | Fresh | Surface | Arkansas River | Arkansas River | OP | 12 | 1977 |  |  | OP | 1 | 1977 |  |  | OP | 12 | 1977 | N | SUB | ST | N/A | Electric Utility | 1 |  |  |  | Simple
14063 | OK | 2952 | Muskogee | 2015 | 6 | 4 | 4 | 4CT | Conventional Steam Coal | 487 | 515 | 134 | [6 empty] | 26 | 26 |  |  | 0 | 26 |  |  |  |  | 42.9 | 40.361 | 320149 | 301201 | 1641791 | 1544623 | 100 | 30 | (RI) Recirculate: Induced Draft |  | RI | Closed | Fresh | Surface | Arkansas River | Arkansas River | OP | 12 | 1977 |  |  | OP | 1 | 1977 |  |  | OP | 12 | 1977 | N | SUB | ST | N/A | Electric Utility | 1 |  |  |  | Simple
14063 | OK | 2952 | Muskogee | 2015 | 7 | 4 | 4 | 4CT | Conventional Steam Coal | 487 | 0 | 0 | [6 empty] | 0 | 0 |  |  | 0 | 0 |  |  |  |  | 1.371 | 1.119 |  |  |  |  | 7 | 30 | (RI) Recirculate: Induced Draft |  | RI | Closed | Fresh | Surface | Arkansas River | Arkansas River | OP | 12 | 1977 |  |  | OP | 1 | 1977 |  |  | OP | 12 | 1977 | N | SUB | ST | N/A | Electric Utility | 1 |  |  |  | Simple
14063 | OK | 2952 | Muskogee | 2015 | 8 | 4 | 4 | 4CT | Conventional Steam Coal | 487 | 0 | 0 | [6 empty] | 0 | 0 |  |  | 0 | 0 |  |  |  |  | 0 | 0 |  |  |  |  | 0 | 30 | (RI) Recirculate: Induced Draft |  | RI | Closed | Fresh | Surface | Arkansas River | Arkansas River | OP | 12 | 1977 |  |  | OP | 1 | 1977 |  |  | OP | 12 | 1977 | N | SUB | ST | N/A | Electric Utility | 1 |  |  |  | Simple
14063 | OK | 2952 | Muskogee | 2015 | 9 | 4 | 4 | 4CT | Conventional Steam Coal | 487 | 0 | 0 | [6 empty] | 0 | 0 |  |  | 0 | 0 |  |  |  |  | 0 | 0 |  |  |  |  | 0 | 30 | (RI) Recirculate: Induced Draft |  | RI | Closed | Fresh | Surface | Arkansas River | Arkansas River | OP | 12 | 1977 |  |  | OP | 1 | 1977 |  |  | OP | 12 | 1977 | N | SUB | ST | N/A | Electric Utility | 1 |  |  |  | Simple
14063 | OK | 2952 | Muskogee | 2015 | 10 | 4 | 4 | 4CT | Conventional Steam Coal | 487 | 5188 | 3944 | [6 empty] | 17829 | 17829 |  |  | 17511 | 318 |  |  |  |  | 89.703 | 82.956 | 22744 | 21033 | 5031 | 4653 | 184 | 30 | (RI) Recirculate: Induced Draft |  | RI | Closed | Fresh | Surface | Arkansas River | Arkansas River | OP | 12 | 1977 |  |  | OP | 1 | 1977 |  |  | OP | 12 | 1977 | N | SUB | ST | N/A | Electric Utility | 1 |  |  |  | Simple
14063 | OK | 2952 | Muskogee | 2015 | 11 | 4 | 4 | 4CT | Conventional Steam Coal | 487 | 70864 | 63280 | [6 empty] | 722390 | 722390 |  |  | 708378 | 14012 |  |  |  |  | 85.241 | 56.33 | 1347 | 890 | 118 | 78 | 355 | 30 | (RI) Recirculate: Induced Draft |  | RI | Closed | Fresh | Surface | Arkansas River | Arkansas River | OP | 12 | 1977 |  |  | OP | 1 | 1977 |  |  | OP | 12 | 1977 | N | SUB | ST | N/A | Electric Utility | 1 |  |  |  | Simple
14063 | OK | 2952 | Muskogee | 2015 | 12 | 4 | 4 | 4CT | Conventional Steam Coal | 487 | 126720 | 108339 | [6 empty] | 1387952 | 1387952 |  |  | 1318681 | 69272 |  |  |  |  | 107.626 | 90.618 | 993 | 836 | 78 | 65 | 514 | 30 | (RI) Recirculate: Induced Draft |  | RI | Closed | Fresh | Surface | Arkansas River | Arkansas River | OP | 12 | 1977 |  |  | OP | 1 | 1977 |  |  | OP | 12 | 1977 | N | SUB | ST | N/A | Electric Utility | 1 |  |  |  | Simple
14063 | OK | 2952 | Muskogee | 2015 | 1 | 5 | 5 | 5CT | Conventional Steam Coal | 502 | 371239 | 347651 | [6 empty] | 3792950 | 3792950 |  |  | 3765896 | 27054 |  |  |  |  | 286.946 | 218.555 | 825 | 629 | 76 | 58 | 744 | 30 | (RI) Recirculate: Induced Draft |  | RI | Closed | Fresh | Surface | Arkansas River | Arkansas River | OP | 10 | 1978 |  |  | OP | 10 | 1978 |  |  | OP | 10 | 1978 | N | SUB | ST | N/A | Electric Utility | 1 |  |  |  | Simple
14063 | OK | 2952 | Muskogee | 2015 | 2 | 5 | 5 | 5CT | Conventional Steam Coal | 502 | 251904 | 230578 | [6 empty] | 2663110 | 2663110 |  |  | 2510561 | 152549 |  |  |  |  | 219.774 | 196.78 | 953 | 853 | 83 | 74 | 640 | 30 | (RI) Recirculate: Induced Draft |  | RI | Closed | Fresh | Surface | Arkansas River | Arkansas River | OP | 10 | 1978 |  |  | OP | 10 | 1978 |  |  | OP | 10 | 1978 | N | SUB | ST | N/A | Electric Utility | 1 |  |  |  | Simple
14063 | OK | 2952 | Muskogee | 2015 | 3 | 5 | 5 | 5CT | Conventional Steam Coal | 502 | 117193 | 106836 | [6 empty] | 1207222 | 1207222 |  |  | 1192225 | 14997 |  |  |  |  | 86.64 | 80.338 | 811 | 752 | 72 | 67 | 358 | 30 | (RI) Recirculate: Induced Draft |  | RI | Closed | Fresh | Surface | Arkansas River | Arkansas River | OP | 10 | 1978 |  |  | OP | 10 | 1978 |  |  | OP | 10 | 1978 | N | SUB | ST | N/A | Electric Utility | 1 |  |  |  | Simple
14063 | OK | 2952 | Muskogee | 2015 | 4 | 5 | 5 | 5CT | Conventional Steam Coal | 502 | 50515 | 44979 | [6 empty] | 511266 | 511266 |  |  | 501707 | 9559 |  |  |  |  | 35.924 | 34.72 | 799 | 772 | 70 | 68 | 181 | 30 | (RI) Recirculate: Induced Draft |  | RI | Closed | Fresh | Surface | Arkansas River | Arkansas River | OP | 10 | 1978 |  |  | OP | 10 | 1978 |  |  | OP | 10 | 1978 | N | SUB | ST | N/A | Electric Utility | 1 |  |  |  | Simple
14063 | OK | 2952 | Muskogee | 2015 | 5 | 5 | 5 | 5CT | Conventional Steam Coal | 502 | 126235 | 114690 | [6 empty] | 1301194 | 1301194 |  |  | 1274774 | 26420 |  |  |  |  | 102.734 | 97.585 | 896 | 851 | 79 | 75 | 412 | 30 | (RI) Recirculate: Induced Draft |  | RI | Closed | Fresh | Surface | Arkansas River | Arkansas River | OP | 10 | 1978 |  |  | OP | 10 | 1978 |  |  | OP | 10 | 1978 | N | SUB | ST | N/A | Electric Utility | 1 |  |  |  | Simple
14063 | OK | 2952 | Muskogee | 2015 | 6 | 5 | 5 | 5CT | Conventional Steam Coal | 502 | 259414 | 238855 | [6 empty] | 2713388 | 2713388 |  |  | 2665885 | 47502 |  |  |  |  | 201.415 | 185.708 | 843 | 777 | 74 | 68 | 617 | 30 | (RI) Recirculate: Induced Draft |  | RI | Closed | Fresh | Surface | Arkansas River | Arkansas River | OP | 10 | 1978 |  |  | OP | 10 | 1978 |  |  | OP | 10 | 1978 | N | SUB | ST | N/A | Electric Utility | 1 |  |  |  | Simple
14063 | OK | 2952 | Muskogee | 2015 | 7 | 5 | 5 | 5CT | Conventional Steam Coal | 502 | 257453 | 238055 | [6 empty] | 2713651 | 2713651 |  |  | 2686206 | 27445 |  |  |  |  | 219.774 | 196.78 | 923 | 827 | 81 | 73 | 641 | 30 | (RI) Recirculate: Induced Draft |  | RI | Closed | Fresh | Surface | Arkansas River | Arkansas River | OP | 10 | 1978 |  |  | OP | 10 | 1978 |  |  | OP | 10 | 1978 | N | SUB | ST | N/A | Electric Utility | 1 |  |  |  | Simple
14063 | OK | 2952 | Muskogee | 2015 | 8 | 5 | 5 | 5CT | Conventional Steam Coal | 502 | 331093 | 306854 | [6 empty] | 3392466 | 3392466 |  |  | 3376515 | 15951 |  |  |  |  | 270.433 | 243.773 | 881 | 794 | 80 | 72 | 744 | 30 | (RI) Recirculate: Induced Draft |  | RI | Closed | Fresh | Surface | Arkansas River | Arkansas River | OP | 10 | 1978 |  |  | OP | 10 | 1978 |  |  | OP | 10 | 1978 | N | SUB | ST | N/A | Electric Utility | 1 |  |  |  | Simple
14063 | OK | 2952 | Muskogee | 2015 | 9 | 5 | 5 | 5CT | Conventional Steam Coal | 502 | 196659 | 182023 | [6 empty] | 2008119 | 2008119 |  |  | 1992526 | 15592 |  |  |  |  | 157.556 | 144.84 | 866 | 796 | 78 | 72 | 477 | 30 | (RI) Recirculate: Induced Draft |  | RI | Closed | Fresh | Surface | Arkansas River | Arkansas River | OP | 10 | 1978 |  |  | OP | 10 | 1978 |  |  | OP | 10 | 1978 | N | SUB | ST | N/A | Electric Utility | 1 |  |  |  | Simple
14063 | OK | 2952 | Muskogee | 2015 | 10 | 5 | 5 | 5CT | Conventional Steam Coal | 502 | 306603 | 282931 | [6 empty] | 3148107 | 3148107 |  |  | 3125283 | 22824 |  |  |  |  | 259.273 | 231.92 | 916 | 820 | 82 | 74 | 744 | 30 | (RI) Recirculate: Induced Draft |  | RI | Closed | Fresh | Surface | Arkansas River | Arkansas River | OP | 10 | 1978 |  |  | OP | 10 | 1978 |  |  | OP | 10 | 1978 | N | SUB | ST | N/A | Electric Utility | 1 |  |  |  | Simple
14063 | OK | 2952 | Muskogee | 2015 | 11 | 5 | 5 | 5CT | Conventional Steam Coal | 502 | 229670 | 207230 | [6 empty] | 2422917 | 2422917 |  |  | 2377031 | 45887 |  |  |  |  | 231.329 | 176.269 | 1116 | 851 | 95 | 73 | 676 | 30 | (RI) Recirculate: Induced Draft |  | RI | Closed | Fresh | Surface | Arkansas River | Arkansas River | OP | 10 | 1978 |  |  | OP | 10 | 1978 |  |  | OP | 10 | 1978 | N | SUB | ST | N/A | Electric Utility | 1 |  |  |  | Simple
14063 | OK | 2952 | Muskogee | 2015 | 12 | 5 | 5 | 5CT | Conventional Steam Coal | 502 | 25070 | 21321 | [6 empty] | 264748 | 264748 |  |  | 251115 | 13633 |  |  |  |  | 23.175 | 18.974 | 1087 | 890 | 88 | 72 | 127 | 30 | (RI) Recirculate: Induced Draft |  | RI | Closed | Fresh | Surface | Arkansas River | Arkansas River | OP | 10 | 1978 |  |  | OP | 10 | 1978 |  |  | OP | 10 | 1978 | N | SUB | ST | N/A | Electric Utility | 1 |  |  |  | Simple
14063 | OK | 2952 | Muskogee | 2015 | 1 | 6 | 6 | 6CT | Conventional Steam Coal | 520.5 | 0 | 0 | [6 empty] | 0 | 0 |  |  | 0 | 0 |  |  |  |  | 0.15 | 0 |  |  |  |  | 0 | 30 | (RI) Recirculate: Induced Draft |  | RI | Closed | Fresh | Surface | Arkansas River | Arkansas River | OP | 6 | 1984 |  |  | OP | 6 | 1984 |  |  | OP | 6 | 1984 | N | SUB | ST | N/A | Electric Utility | 1 |  |  |  | Simple
14063 | OK | 2952 | Muskogee | 2015 | 2 | 6 | 6 | 6CT | Conventional Steam Coal | 520.5 | 5247 | 5247 | [6 empty] | 47950 | 47950 |  |  | 44478 | 3471 |  |  |  |  | 237.136 | 217.085 | 45195 | 41373 | 4946 | 4527 | 243 | 30 | (RI) Recirculate: Induced Draft |  | RI | Closed | Fresh | Surface | Arkansas River | Arkansas River | OP | 6 | 1984 |  |  | OP | 6 | 1984 |  |  | OP | 6 | 1984 | N | SUB | ST | N/A | Electric Utility | 1 |  |  |  | Simple
14063 | OK | 2952 | Muskogee | 2015 | 3 | 6 | 6 | 6CT | Conventional Steam Coal | 520.5 | 304532 | 284183 | [6 empty] | 3075435 | 3075435 |  |  | 3035543 | 39892 |  |  |  |  | 241.729 | 174.123 | 851 | 613 | 79 | 57 | 674 | 30 | (RI) Recirculate: Induced Draft |  | RI | Closed | Fresh | Surface | Arkansas River | Arkansas River | OP | 6 | 1984 |  |  | OP | 6 | 1984 |  |  | OP | 6 | 1984 | N | SUB | ST | N/A | Electric Utility | 1 |  |  |  | Simple
14063 | OK | 2952 | Muskogee | 2015 | 4 | 6 | 6 | 6CT | Conventional Steam Coal | 520.5 | 236294 | 219976 | [6 empty] | 2420726 | 2420726 |  |  | 2373981 | 46745 |  |  |  |  | 164.329 | 130.963 | 747 | 595 | 68 | 54 | 551 | 30 | (RI) Recirculate: Induced Draft |  | RI | Closed | Fresh | Surface | Arkansas River | Arkansas River | OP | 6 | 1984 |  |  | OP | 6 | 1984 |  |  | OP | 6 | 1984 | N | SUB | ST | N/A | Electric Utility | 1 |  |  |  | Simple
14063 | OK | 2952 | Muskogee | 2015 | 5 | 6 | 6 | 6CT | Conventional Steam Coal | 520.5 | 134469 | 125994 | [6 empty] | 1409069 | 1409069 |  |  | 1380046 | 29023 |  |  |  |  | 86.733 | 74.466 | 688 | 591 | 62 | 53 | 338 | 30 | (RI) Recirculate: Induced Draft |  | RI | Closed | Fresh | Surface | Arkansas River | Arkansas River | OP | 6 | 1984 |  |  | OP | 6 | 1984 |  |  | OP | 6 | 1984 | N | SUB | ST | N/A | Electric Utility | 1 |  |  |  | Simple
14063 | OK | 2952 | Muskogee | 2015 | 6 | 6 | 6 | 6CT | Conventional Steam Coal | 520.5 | 179149 | 167525 | [6 empty] | 1856475 | 1856475 |  |  | 1823158 | 33317 |  |  |  |  | 123.451 | 103.608 | 737 | 618 | 66 | 56 | 469 | 30 | (RI) Recirculate: Induced Draft |  | RI | Closed | Fresh | Surface | Arkansas River | Arkansas River | OP | 6 | 1984 |  |  | OP | 6 | 1984 |  |  | OP | 6 | 1984 | N | SUB | ST | N/A | Electric Utility | 1 |  |  |  | Simple
14063 | OK | 2952 | Muskogee | 2015 | 7 | 6 | 6 | 6CT | Conventional Steam Coal | 520.5 | 343683 | 322294 | [6 empty] | 3558364 | 3558364 |  |  | 3521207 | 37157 |  |  |  |  | 237.136 | 217.085 | 736 | 674 | 67 | 61 | 742 | 30 | (RI) Recirculate: Induced Draft |  | RI | Closed | Fresh | Surface | Arkansas River | Arkansas River | OP | 6 | 1984 |  |  | OP | 6 | 1984 |  |  | OP | 6 | 1984 | N | SUB | ST | N/A | Electric Utility | 1 |  |  |  | Simple
14063 | OK | 2952 | Muskogee | 2015 | 8 | 6 | 6 | 6CT | Conventional Steam Coal | 520.5 | 208053 | 196290 | [6 empty] | 2156289 | 2156289 |  |  | 2146085 | 10204 |  |  |  |  | 167.131 | 143.57 | 851 | 731 | 78 | 67 | 436 | 30 | (RI) Recirculate: Induced Draft |  | RI | Closed | Fresh | Surface | Arkansas River | Arkansas River | OP | 6 | 1984 |  |  | OP | 6 | 1984 |  |  | OP | 6 | 1984 | N | SUB | ST | N/A | Electric Utility | 1 |  |  |  | Simple
14063 | OK | 2952 | Muskogee | 2015 | 9 | 6 | 6 | 6CT | Conventional Steam Coal | 520.5 | 267205 | 249642 | [6 empty] | 2740837 | 2740837 |  |  | 2719451 | 21386 |  |  |  |  | 190.892 | 174.419 | 765 | 699 | 70 | 64 | 646 | 30 | (RI) Recirculate: Induced Draft |  | RI | Closed | Fresh | Surface | Arkansas River | Arkansas River | OP | 6 | 1984 |  |  | OP | 6 | 1984 |  |  | OP | 6 | 1984 | N | SUB | ST | N/A | Electric Utility | 1 |  |  |  | Simple
14063 | OK | 2952 | Muskogee | 2015 | 10 | 6 | 6 | 6CT | Conventional Steam Coal | 520.5 | 305668 | 286143 | [6 empty] | 3150706 | 3150706 |  |  | 3127623 | 23084 |  |  |  |  | 217.328 | 192.481 | 760 | 673 | 69 | 61 | 735 | 30 | (RI) Recirculate: Induced Draft |  | RI | Closed | Fresh | Surface | Arkansas River | Arkansas River | OP | 6 | 1984 |  |  | OP | 6 | 1984 |  |  | OP | 6 | 1984 | N | SUB | ST | N/A | Electric Utility | 1 |  |  |  | Simple
14063 | OK | 2952 | Muskogee | 2015 | 11 | 6 | 6 | 6CT | Conventional Steam Coal | 520.5 | 162919 | 151213 | [6 empty] | 1699922 | 1699922 |  |  | 1666438 | 33483 |  |  |  |  | 113.356 | 99.445 | 750 | 658 | 67 | 58 | 470 | 30 | (RI) Recirculate: Induced Draft |  | RI | Closed | Fresh | Surface | Arkansas River | Arkansas River | OP | 6 | 1984 |  |  | OP | 6 | 1984 |  |  | OP | 6 | 1984 | N | SUB | ST | N/A | Electric Utility | 1 |  |  |  | Simple
14063 | OK | 2952 | Muskogee | 2015 | 12 | 6 | 6 | 6CT | Conventional Steam Coal | 520.5 | 52163 | 46675 | [6 empty] | 558886 | 558886 |  |  | 529042 | 29843 |  |  |  |  | 37.411 | 33.467 | 802 | 717 | 67 | 60 | 171 | 30 | (RI) Recirculate: Induced Draft |  | RI | Closed | Fresh | Surface | Arkansas River | Arkansas River | OP | 6 | 1984 |  |  | OP | 6 | 1984 |  |  | OP | 6 | 1984 | N | SUB | ST | N/A | Electric Utility | 1 |  |  |  | Simple
14063 | OK | 2953 | Mustang | 2015 | 1 | 1 | 1 | 1CT | Natural Gas Steam Turbine | 50 | 0 | 0 | [6 empty] | 0 | 0 |  |  |  | 0 | [12 empty] | (RI) Recirculate: Induced Draft |  |  | Closed | Fresh | Surface | Municipality | North Canadian River | RE | 5 | 1950 | 12 | 2015 | RE | 6 | 1950 | 12 | 2015 | RE | 6 | 1950 | N | NG | ST | N/A | Electric Utility | 1 |  |  |  | Unoperable
14063 | OK | 2953 | Mustang | 2015 | 2 | 1 | 1 | 1CT | Natural Gas Steam Turbine | 50 | 801 | 745 | [6 empty] | 11550 | 11550 |  |  |  | 11550 | [12 empty] | (RI) Recirculate: Induced Draft |  |  | Closed | Fresh | Surface | Municipality | North Canadian River | RE | 5 | 1950 | 12 | 2015 | RE | 6 | 1950 | 12 | 2015 | RE | 6 | 1950 | N | NG | ST | N/A | Electric Utility | 1 |  |  |  | Unoperable
14063 | OK | 2953 | Mustang | 2015 | 3 | 1 | 1 | 1CT | Natural Gas Steam Turbine | 50 | 682 | 636 | [6 empty] | 9172 | 9172 |  |  |  | 9172 | [12 empty] | (RI) Recirculate: Induced Draft |  |  | Closed | Fresh | Surface | Municipality | North Canadian River | RE | 5 | 1950 | 12 | 2015 | RE | 6 | 1950 | 12 | 2015 | RE | 6 | 1950 | N | NG | ST | N/A | Electric Utility | 1 |  |  |  | Unoperable
14063 | OK | 2953 | Mustang | 2015 | 4 | 1 | 1 | 1CT | Natural Gas Steam Turbine | 50 | 1031 | 929 | [6 empty] | 14360 | 14360 |  |  |  | 14360 | [12 empty] | (RI) Recirculate: Induced Draft |  |  | Closed | Fresh | Surface | Municipality | North Canadian River | RE | 5 | 1950 | 12 | 2015 | RE | 6 | 1950 | 12 | 2015 | RE | 6 | 1950 | N | NG | ST | N/A | Electric Utility | 1 |  |  |  | Unoperable
14063 | OK | 2953 | Mustang | 2015 | 5 | 1 | 1 | 1CT | Natural Gas Steam Turbine | 50 | 0 | 0 | [6 empty] | 0 | 0 |  |  |  | 0 | [12 empty] | (RI) Recirculate: Induced Draft |  |  | Closed | Fresh | Surface | Municipality | North Canadian River | RE | 5 | 1950 | 12 | 2015 | RE | 6 | 1950 | 12 | 2015 | RE | 6 | 1950 | N | NG | ST | N/A | Electric Utility | 1 |  |  |  | Unoperable
14063 | OK | 2953 | Mustang | 2015 | 6 | 1 | 1 | 1CT | Natural Gas Steam Turbine | 50 | 1300 | 1205 | [6 empty] | 17456 | 17456 |  |  |  | 17456 | [12 empty] | (RI) Recirculate: Induced Draft |  |  | Closed | Fresh | Surface | Municipality | North Canadian River | RE | 5 | 1950 | 12 | 2015 | RE | 6 | 1950 | 12 | 2015 | RE | 6 | 1950 | N | NG | ST | N/A | Electric Utility | 1 |  |  |  | Unoperable
14063 | OK | 2953 | Mustang | 2015 | 7 | 1 | 1 | 1CT | Natural Gas Steam Turbine | 50 | 1287 | 1194 | [6 empty] | 17898 | 17898 |  |  |  | 17898 | [12 empty] | (RI) Recirculate: Induced Draft |  |  | Closed | Fresh | Surface | Municipality | North Canadian River | RE | 5 | 1950 | 12 | 2015 | RE | 6 | 1950 | 12 | 2015 | RE | 6 | 1950 | N | NG | ST | N/A | Electric Utility | 1 |  |  |  | Unoperable
14063 | OK | 2953 | Mustang | 2015 | 8 | 1 | 1 | 1CT | Natural Gas Steam Turbine | 50 | 2619 | 2431 | [6 empty] | 35318 | 35318 |  |  |  | 35318 | [12 empty] | (RI) Recirculate: Induced Draft |  |  | Closed | Fresh | Surface | Municipality | North Canadian River | RE | 5 | 1950 | 12 | 2015 | RE | 6 | 1950 | 12 | 2015 | RE | 6 | 1950 | N | NG | ST | N/A | Electric Utility | 1 |  |  |  | Unoperable
14063 | OK | 2953 | Mustang | 2015 | 9 | 1 | 1 | 1CT | Natural Gas Steam Turbine | 50 | 0 | 0 | [6 empty] | 49 | 49 |  |  |  | 49 | [12 empty] | (RI) Recirculate: Induced Draft |  |  | Closed | Fresh | Surface | Municipality | North Canadian River | RE | 5 | 1950 | 12 | 2015 | RE | 6 | 1950 | 12 | 2015 | RE | 6 | 1950 | N | NG | ST | N/A | Electric Utility | 1 |  |  |  | Unoperable
14063 | OK | 2953 | Mustang | 2015 | 10 | 1 | 1 | 1CT | Natural Gas Steam Turbine | 50 | 0 | 0 | [6 empty] | 0 | 0 |  |  |  | 0 | [12 empty] | (RI) Recirculate: Induced Draft |  |  | Closed | Fresh | Surface | Municipality | North Canadian River | RE | 5 | 1950 | 12 | 2015 | RE | 6 | 1950 | 12 | 2015 | RE | 6 | 1950 | N | NG | ST | N/A | Electric Utility | 1 |  |  |  | Unoperable
14063 | OK | 2953 | Mustang | 2015 | 11 | 1 | 1 | 1CT | Natural Gas Steam Turbine | 50 | 343 | 315 | [6 empty] | 4901 | 4901 |  |  |  | 4901 | [12 empty] | (RI) Recirculate: Induced Draft |  |  | Closed | Fresh | Surface | Municipality | North Canadian River | RE | 5 | 1950 | 12 | 2015 | RE | 6 | 1950 | 12 | 2015 | RE | 6 | 1950 | N | NG | ST | N/A | Electric Utility | 1 |  |  |  | Unoperable
14063 | OK | 2953 | Mustang | 2015 | 12 | 1 | 1 | 1CT | Natural Gas Steam Turbine | 50 | 0 | 0 | [6 empty] | 0 | 0 |  |  |  | 0 | [12 empty] | (RI) Recirculate: Induced Draft |  |  | Closed | Fresh | Surface | Municipality | North Canadian River | RE | 5 | 1950 | 12 | 2015 | RE | 6 | 1950 | 12 | 2015 | RE | 6 | 1950 | N | NG | ST | N/A | Electric Utility | 1 |  |  |  | Unoperable
14063 | OK | 2953 | Mustang | 2015 | 1 | 2 | 2 | 2CT | Natural Gas Steam Turbine | 49 | 0 | 0 | [6 empty] | 14 | 14 |  |  |  | 14 | [12 empty] | (RI) Recirculate: Induced Draft |  |  | Closed | Fresh | Surface | Municipality | North Canadian River | RE | 3 | 1951 | 12 | 2015 | RE | 6 | 1951 | 12 | 2015 | RE | 6 | 1951 | N | NG | ST | N/A | Electric Utility | 1 |  |  |  | Unoperable
14063 | OK | 2953 | Mustang | 2015 | 2 | 2 | 2 | 2CT | Natural Gas Steam Turbine | 49 | 1063 | 952 | [6 empty] | 14113 | 14113 |  |  |  | 14113 | [12 empty] | (RI) Recirculate: Induced Draft |  |  | Closed | Fresh | Surface | Municipality | North Canadian River | RE | 3 | 1951 | 12 | 2015 | RE | 6 | 1951 | 12 | 2015 | RE | 6 | 1951 | N | NG | ST | N/A | Electric Utility | 1 |  |  |  | Unoperable
14063 | OK | 2953 | Mustang | 2015 | 3 | 2 | 2 | 2CT | Natural Gas Steam Turbine | 49 | 693 | 664 | [6 empty] | 9063 | 9063 |  |  |  | 9063 | [12 empty] | (RI) Recirculate: Induced Draft |  |  | Closed | Fresh | Surface | Municipality | North Canadian River | RE | 3 | 1951 | 12 | 2015 | RE | 6 | 1951 | 12 | 2015 | RE | 6 | 1951 | N | NG | ST | N/A | Electric Utility | 1 |  |  |  | Unoperable
14063 | OK | 2953 | Mustang | 2015 | 4 | 2 | 2 | 2CT | Natural Gas Steam Turbine | 49 | 931 | 880 | [6 empty] | 12572 | 12572 |  |  |  | 12572 | [12 empty] | (RI) Recirculate: Induced Draft |  |  | Closed | Fresh | Surface | Municipality | North Canadian River | RE | 3 | 1951 | 12 | 2015 | RE | 6 | 1951 | 12 | 2015 | RE | 6 | 1951 | N | NG | ST | N/A | Electric Utility | 1 |  |  |  | Unoperable
14063 | OK | 2953 | Mustang | 2015 | 5 | 2 | 2 | 2CT | Natural Gas Steam Turbine | 49 | 0 | 0 | [6 empty] | 0 | 0 |  |  |  | 0 | [12 empty] | (RI) Recirculate: Induced Draft |  |  | Closed | Fresh | Surface | Municipality | North Canadian River | RE | 3 | 1951 | 12 | 2015 | RE | 6 | 1951 | 12 | 2015 | RE | 6 | 1951 | N | NG | ST | N/A | Electric Utility | 1 |  |  |  | Unoperable
14063 | OK | 2953 | Mustang | 2015 | 6 | 2 | 2 | 2CT | Natural Gas Steam Turbine | 49 | 1205 | 1135 | [6 empty] | 16902 | 16902 |  |  |  | 16902 | [12 empty] | (RI) Recirculate: Induced Draft |  |  | Closed | Fresh | Surface | Municipality | North Canadian River | RE | 3 | 1951 | 12 | 2015 | RE | 6 | 1951 | 12 | 2015 | RE | 6 | 1951 | N | NG | ST | N/A | Electric Utility | 1 |  |  |  | Unoperable
14063 | OK | 2953 | Mustang | 2015 | 7 | 2 | 2 | 2CT | Natural Gas Steam Turbine | 49 | 1274 | 1113 | [6 empty] | 16884 | 16884 |  |  |  | 16884 | [12 empty] | (RI) Recirculate: Induced Draft |  |  | Closed | Fresh | Surface | Municipality | North Canadian River | RE | 3 | 1951 | 12 | 2015 | RE | 6 | 1951 | 12 | 2015 | RE | 6 | 1951 | N | NG | ST | N/A | Electric Utility | 1 |  |  |  | Unoperable
14063 | OK | 2953 | Mustang | 2015 | 8 | 2 | 2 | 2CT | Natural Gas Steam Turbine | 49 | 780 | 736 | [6 empty] | 11087 | 11087 |  |  |  | 11087 | [12 empty] | (RI) Recirculate: Induced Draft |  |  | Closed | Fresh | Surface | Municipality | North Canadian River | RE | 3 | 1951 | 12 | 2015 | RE | 6 | 1951 | 12 | 2015 | RE | 6 | 1951 | N | NG | ST | N/A | Electric Utility | 1 |  |  |  | Unoperable
14063 | OK | 2953 | Mustang | 2015 | 9 | 2 | 2 | 2CT | Natural Gas Steam Turbine | 49 | 0 | 0 | [6 empty] | 57 | 57 |  |  |  | 57 | [12 empty] | (RI) Recirculate: Induced Draft |  |  | Closed | Fresh | Surface | Municipality | North Canadian River | RE | 3 | 1951 | 12 | 2015 | RE | 6 | 1951 | 12 | 2015 | RE | 6 | 1951 | N | NG | ST | N/A | Electric Utility | 1 |  |  |  | Unoperable
14063 | OK | 2953 | Mustang | 2015 | 10 | 2 | 2 | 2CT | Natural Gas Steam Turbine | 49 | 0 | 0 | [6 empty] | 0 | 0 |  |  |  | 0 | [12 empty] | (RI) Recirculate: Induced Draft |  |  | Closed | Fresh | Surface | Municipality | North Canadian River | RE | 3 | 1951 | 12 | 2015 | RE | 6 | 1951 | 12 | 2015 | RE | 6 | 1951 | N | NG | ST | N/A | Electric Utility | 1 |  |  |  | Unoperable
14063 | OK | 2953 | Mustang | 2015 | 11 | 2 | 2 | 2CT | Natural Gas Steam Turbine | 49 | 289 | 268 | [6 empty] | 4619 | 4619 |  |  |  | 4619 | [12 empty] | (RI) Recirculate: Induced Draft |  |  | Closed | Fresh | Surface | Municipality | North Canadian River | RE | 3 | 1951 | 12 | 2015 | RE | 6 | 1951 | 12 | 2015 | RE | 6 | 1951 | N | NG | ST | N/A | Electric Utility | 1 |  |  |  | Unoperable
14063 | OK | 2953 | Mustang | 2015 | 12 | 2 | 2 | 2CT | Natural Gas Steam Turbine | 49 | 0 | 0 | [6 empty] | 0 | 0 |  |  |  | 0 | [12 empty] | (RI) Recirculate: Induced Draft |  |  | Closed | Fresh | Surface | Municipality | North Canadian River | RE | 3 | 1951 | 12 | 2015 | RE | 6 | 1951 | 12 | 2015 | RE | 6 | 1951 | N | NG | ST | N/A | Electric Utility | 1 |  |  |  | Unoperable
14063 | OK | 2953 | Mustang | 2015 | 12 | 1 | 1 | PLANT | Natural Gas Steam Turbine | 50 | 0 | 0 | [6 empty] | 0 | 0 |  |  |  | 0 |  |  |  |  | 0.102 | [5 empty] | 0 |  |  |  | RI | [5 empty] | RE | 5 | 1950 | 12 | 2015 | RE | 6 | 1950 | 12 | 2015 |  |  |  | N | NG | ST | N/A | Electric Utility | 1 |  |  |  | Unoperable
14063 | OK | 2953 | Mustang | 2015 | 12 | 2 | 2 | PLANT | Natural Gas Steam Turbine | 49 | 0 | 0 | [6 empty] | 0 | 0 |  |  |  | 0 |  |  |  |  | 0.102 | [5 empty] | 0 |  |  |  | RI | [5 empty] | RE | 3 | 1951 | 12 | 2015 | RE | 6 | 1951 | 12 | 2015 |  |  |  | N | NG | ST | N/A | Electric Utility | 1 |  |  |  | Unoperable
14063 | OK | 2953 | Mustang | 2015 | 1 | 3 | 3 | 3CT | Natural Gas Steam Turbine | 121 | 0 | 0 | [6 empty] | 0 | 0 |  |  |  | 0 | [12 empty] | (RI) Recirculate: Induced Draft |  |  | Closed | Fresh | Surface | Municipality | North Canadian River | OP | 6 | 1955 |  |  | OP | 6 | 1955 | 12 | 2017 | OP | 6 | 1955 | N | NG | ST | N/A | Electric Utility | 1 |  |  |  | Complex
14063 | OK | 2953 | Mustang | 2015 | 2 | 3 | 3 | 3CT | Natural Gas Steam Turbine | 121 | 0 | 0 | [6 empty] | 0 | 0 |  |  |  | 0 | [12 empty] | (RI) Recirculate: Induced Draft |  |  | Closed | Fresh | Surface | Municipality | North Canadian River | OP | 6 | 1955 |  |  | OP | 6 | 1955 | 12 | 2017 | OP | 6 | 1955 | N | NG | ST | N/A | Electric Utility | 1 |  |  |  | Complex
14063 | OK | 2953 | Mustang | 2015 | 3 | 3 | 3 | 3CT | Natural Gas Steam Turbine | 121 | 0 | 0 | [6 empty] | 0 | 0 |  |  |  | 0 | [12 empty] | (RI) Recirculate: Induced Draft |  |  | Closed | Fresh | Surface | Municipality | North Canadian River | OP | 6 | 1955 |  |  | OP | 6 | 1955 | 12 | 2017 | OP | 6 | 1955 | N | NG | ST | N/A | Electric Utility | 1 |  |  |  | Complex
14063 | OK | 2953 | Mustang | 2015 | 4 | 3 | 3 | 3CT | Natural Gas Steam Turbine | 121 | 0 | 0 | [6 empty] | 0 | 0 |  |  |  | 0 | [12 empty] | (RI) Recirculate: Induced Draft |  |  | Closed | Fresh | Surface | Municipality | North Canadian River | OP | 6 | 1955 |  |  | OP | 6 | 1955 | 12 | 2017 | OP | 6 | 1955 | N | NG | ST | N/A | Electric Utility | 1 |  |  |  | Complex
14063 | OK | 2953 | Mustang | 2015 | 5 | 3 | 3 | 3CT | Natural Gas Steam Turbine | 121 | 0 | 0 | [6 empty] | 0 | 0 |  |  |  | 0 | [12 empty] | (RI) Recirculate: Induced Draft |  |  | Closed | Fresh | Surface | Municipality | North Canadian River | OP | 6 | 1955 |  |  | OP | 6 | 1955 | 12 | 2017 | OP | 6 | 1955 | N | NG | ST | N/A | Electric Utility | 1 |  |  |  | Complex
14063 | OK | 2953 | Mustang | 2015 | 6 | 3 | 3 | 3CT | Natural Gas Steam Turbine | 121 | 7092 | 6614 | [6 empty] | 78031 | 78031 |  |  |  | 78031 | [12 empty] | (RI) Recirculate: Induced Draft |  |  | Closed | Fresh | Surface | Municipality | North Canadian River | OP | 6 | 1955 |  |  | OP | 6 | 1955 | 12 | 2017 | OP | 6 | 1955 | N | NG | ST | N/A | Electric Utility | 1 |  |  |  | Complex
14063 | OK | 2953 | Mustang | 2015 | 7 | 3 | 3 | 3CT | Natural Gas Steam Turbine | 121 | 8256 | 7684 | [6 empty] | 89887 | 89887 |  |  |  | 89887 | [12 empty] | (RI) Recirculate: Induced Draft |  |  | Closed | Fresh | Surface | Municipality | North Canadian River | OP | 6 | 1955 |  |  | OP | 6 | 1955 | 12 | 2017 | OP | 6 | 1955 | N | NG | ST | N/A | Electric Utility | 1 |  |  |  | Complex
14063 | OK | 2953 | Mustang | 2015 | 8 | 3 | 3 | 3CT | Natural Gas Steam Turbine | 121 | 9127 | 8486 | [6 empty] | 100777 | 100777 |  |  |  | 100777 | [12 empty] | (RI) Recirculate: Induced Draft |  |  | Closed | Fresh | Surface | Municipality | North Canadian River | OP | 6 | 1955 |  |  | OP | 6 | 1955 | 12 | 2017 | OP | 6 | 1955 | N | NG | ST | N/A | Electric Utility | 1 |  |  |  | Complex
14063 | OK | 2953 | Mustang | 2015 | 9 | 3 | 3 | 3CT | Natural Gas Steam Turbine | 121 | 0 | 0 | [6 empty] | 259 | 259 |  |  |  | 259 | [12 empty] | (RI) Recirculate: Induced Draft |  |  | Closed | Fresh | Surface | Municipality | North Canadian River | OP | 6 | 1955 |  |  | OP | 6 | 1955 | 12 | 2017 | OP | 6 | 1955 | N | NG | ST | N/A | Electric Utility | 1 |  |  |  | Complex
14063 | OK | 2953 | Mustang | 2015 | 10 | 3 | 3 | 3CT | Natural Gas Steam Turbine | 121 | 0 | 0 | [6 empty] | 0 | 0 |  |  |  | 0 | [12 empty] | (RI) Recirculate: Induced Draft |  |  | Closed | Fresh | Surface | Municipality | North Canadian River | OP | 6 | 1955 |  |  | OP | 6 | 1955 | 12 | 2017 | OP | 6 | 1955 | N | NG | ST | N/A | Electric Utility | 1 |  |  |  | Complex
14063 | OK | 2953 | Mustang | 2015 | 11 | 3 | 3 | 3CT | Natural Gas Steam Turbine | 121 | 1536 | 1409 | [6 empty] | 17217 | 17217 |  |  |  | 17217 | [12 empty] | (RI) Recirculate: Induced Draft |  |  | Closed | Fresh | Surface | Municipality | North Canadian River | OP | 6 | 1955 |  |  | OP | 6 | 1955 | 12 | 2017 | OP | 6 | 1955 | N | NG | ST | N/A | Electric Utility | 1 |  |  |  | Complex
14063 | OK | 2953 | Mustang | 2015 | 12 | 3 | 3 | 3CT | Natural Gas Steam Turbine | 121 | 0 | 0 | [6 empty] | 0 | 0 |  |  |  | 0 | [12 empty] | (RI) Recirculate: Induced Draft |  |  | Closed | Fresh | Surface | Municipality | North Canadian River | OP | 6 | 1955 |  |  | OP | 6 | 1955 | 12 | 2017 | OP | 6 | 1955 | N | NG | ST | N/A | Electric Utility | 1 |  |  |  | Complex
14063 | OK | 2953 | Mustang | 2015 | 1 | 4 | 4 | 4CT | Natural Gas Steam Turbine | 259 | 4282 | 4029 | [6 empty] | 50708 | 50708 |  |  |  | 50708 | [12 empty] | (RI) Recirculate: Induced Draft |  |  | Closed | Fresh | Surface | Municipality | North Canadian River | OP | 6 | 1959 |  |  | OP | 6 | 1959 | 12 | 2017 | OP | 6 | 1959 | N | NG | ST | N/A | Electric Utility | 1 |  |  |  | Complex
14063 | OK | 2953 | Mustang | 2015 | 2 | 4 | 4 | 4CT | Natural Gas Steam Turbine | 259 | 0 | 0 | [6 empty] | 658 | 658 |  |  |  | 658 | [12 empty] | (RI) Recirculate: Induced Draft |  |  | Closed | Fresh | Surface | Municipality | North Canadian River | OP | 6 | 1959 |  |  | OP | 6 | 1959 | 12 | 2017 | OP | 6 | 1959 | N | NG | ST | N/A | Electric Utility | 1 |  |  |  | Complex
14063 | OK | 2953 | Mustang | 2015 | 3 | 4 | 4 | 4CT | Natural Gas Steam Turbine | 259 | 0 | 0 | [6 empty] | 0 | 0 |  |  |  | 0 | [12 empty] | (RI) Recirculate: Induced Draft |  |  | Closed | Fresh | Surface | Municipality | North Canadian River | OP | 6 | 1959 |  |  | OP | 6 | 1959 | 12 | 2017 | OP | 6 | 1959 | N | NG | ST | N/A | Electric Utility | 1 |  |  |  | Complex
14063 | OK | 2953 | Mustang | 2015 | 4 | 4 | 4 | 4CT | Natural Gas Steam Turbine | 259 | 3800 | 3523 | [6 empty] | 39760 | 39760 |  |  |  | 39760 | [12 empty] | (RI) Recirculate: Induced Draft |  |  | Closed | Fresh | Surface | Municipality | North Canadian River | OP | 6 | 1959 |  |  | OP | 6 | 1959 | 12 | 2017 | OP | 6 | 1959 | N | NG | ST | N/A | Electric Utility | 1 |  |  |  | Complex
14063 | OK | 2953 | Mustang | 2015 | 5 | 4 | 4 | 4CT | Natural Gas Steam Turbine | 259 | 14673 | 13548 | [6 empty] | 150925 | 150925 |  |  |  | 150925 | [12 empty] | (RI) Recirculate: Induced Draft |  |  | Closed | Fresh | Surface | Municipality | North Canadian River | OP | 6 | 1959 |  |  | OP | 6 | 1959 | 12 | 2017 | OP | 6 | 1959 | N | NG | ST | N/A | Electric Utility | 1 |  |  |  | Complex
14063 | OK | 2953 | Mustang | 2015 | 6 | 4 | 4 | 4CT | Natural Gas Steam Turbine | 259 | 14505 | 13464 | [6 empty] | 153261 | 153261 |  |  |  | 153261 | [12 empty] | (RI) Recirculate: Induced Draft |  |  | Closed | Fresh | Surface | Municipality | North Canadian River | OP | 6 | 1959 |  |  | OP | 6 | 1959 | 12 | 2017 | OP | 6 | 1959 | N | NG | ST | N/A | Electric Utility | 1 |  |  |  | Complex
14063 | OK | 2953 | Mustang | 2015 | 7 | 4 | 4 | 4CT | Natural Gas Steam Turbine | 259 | 35848 | 33337 | [6 empty] | 362251 | 362251 |  |  |  | 362251 | [12 empty] | (RI) Recirculate: Induced Draft |  |  | Closed | Fresh | Surface | Municipality | North Canadian River | OP | 6 | 1959 |  |  | OP | 6 | 1959 | 12 | 2017 | OP | 6 | 1959 | N | NG | ST | N/A | Electric Utility | 1 |  |  |  | Complex
14063 | OK | 2953 | Mustang | 2015 | 8 | 4 | 4 | 4CT | Natural Gas Steam Turbine | 259 | 8140 | 7595 | [6 empty] | 85297 | 85297 |  |  |  | 85297 | [12 empty] | (RI) Recirculate: Induced Draft |  |  | Closed | Fresh | Surface | Municipality | North Canadian River | OP | 6 | 1959 |  |  | OP | 6 | 1959 | 12 | 2017 | OP | 6 | 1959 | N | NG | ST | N/A | Electric Utility | 1 |  |  |  | Complex
14063 | OK | 2953 | Mustang | 2015 | 9 | 4 | 4 | 4CT | Natural Gas Steam Turbine | 259 | 1690 | 1644 | [6 empty] | 17625 | 17625 |  |  |  | 17625 | [12 empty] | (RI) Recirculate: Induced Draft |  |  | Closed | Fresh | Surface | Municipality | North Canadian River | OP | 6 | 1959 |  |  | OP | 6 | 1959 | 12 | 2017 | OP | 6 | 1959 | N | NG | ST | N/A | Electric Utility | 1 |  |  |  | Complex
14063 | OK | 2953 | Mustang | 2015 | 10 | 4 | 4 | 4CT | Natural Gas Steam Turbine | 259 | 0 | 0 | [6 empty] | 0 | 0 |  |  |  | 0 | [12 empty] | (RI) Recirculate: Induced Draft |  |  | Closed | Fresh | Surface | Municipality | North Canadian River | OP | 6 | 1959 |  |  | OP | 6 | 1959 | 12 | 2017 | OP | 6 | 1959 | N | NG | ST | N/A | Electric Utility | 1 |  |  |  | Complex
14063 | OK | 2953 | Mustang | 2015 | 11 | 4 | 4 | 4CT | Natural Gas Steam Turbine | 259 | 0 | 0 | [6 empty] | 7 | 7 |  |  |  | 7 | [12 empty] | (RI) Recirculate: Induced Draft |  |  | Closed | Fresh | Surface | Municipality | North Canadian River | OP | 6 | 1959 |  |  | OP | 6 | 1959 | 12 | 2017 | OP | 6 | 1959 | N | NG | ST | N/A | Electric Utility | 1 |  |  |  | Complex
14063 | OK | 2953 | Mustang | 2015 | 12 | 4 | 4 | 4CT | Natural Gas Steam Turbine | 259 | 0 | 0 | [6 empty] | 0 | 0 |  |  |  | 0 | [12 empty] | (RI) Recirculate: Induced Draft |  |  | Closed | Fresh | Surface | Municipality | North Canadian River | OP | 6 | 1959 |  |  | OP | 6 | 1959 | 12 | 2017 | OP | 6 | 1959 | N | NG | ST | N/A | Electric Utility | 1 |  |  |  | Complex
14063 | OK | 2953 | Mustang | 2015 | 1 | 1 | 1 | PLANT | Natural Gas Steam Turbine | 50 | 0 | 0 | [6 empty] | 0 | 0 |  |  |  | 0 |  |  |  |  | 5.719 | 2.584 |  |  |  |  | 52 |  |  |  | RI | [5 empty] | RE | 5 | 1950 | 12 | 2015 | RE | 6 | 1950 | 12 | 2015 |  |  |  | N | NG | ST | N/A | Electric Utility | 1 |  |  |  | Complex
14063 | OK | 2953 | Mustang | 2015 | 2 | 1 | 1 | PLANT | Natural Gas Steam Turbine | 50 | 801 | 745 | [6 empty] | 11550 | 11550 |  |  |  | 11550 |  |  |  |  | 10.943 | 9.261 |  |  |  |  | 57 |  |  |  | RI | [5 empty] | RE | 5 | 1950 | 12 | 2015 | RE | 6 | 1950 | 12 | 2015 |  |  |  | N | NG | ST | N/A | Electric Utility | 1 |  |  |  | Complex
14063 | OK | 2953 | Mustang | 2015 | 3 | 1 | 1 | PLANT | Natural Gas Steam Turbine | 50 | 682 | 636 | [6 empty] | 9172 | 9172 |  |  |  | 9172 |  |  |  |  | 0.89 | [5 empty] | 38 |  |  |  | RI | [5 empty] | RE | 5 | 1950 | 12 | 2015 | RE | 6 | 1950 | 12 | 2015 |  |  |  | N | NG | ST | N/A | Electric Utility | 1 |  |  |  | Complex
14063 | OK | 2953 | Mustang | 2015 | 4 | 1 | 1 | PLANT | Natural Gas Steam Turbine | 50 | 1031 | 929 | [6 empty] | 14360 | 14360 |  |  |  | 14360 |  |  |  |  | 2.507 | [5 empty] | 122 |  |  |  | RI | [5 empty] | RE | 5 | 1950 | 12 | 2015 | RE | 6 | 1950 | 12 | 2015 |  |  |  | N | NG | ST | N/A | Electric Utility | 1 |  |  |  | Complex
14063 | OK | 2953 | Mustang | 2015 | 5 | 1 | 1 | PLANT | Natural Gas Steam Turbine | 50 | 0 | 0 | [6 empty] | 0 | 0 |  |  |  | 0 |  |  |  |  | 7.033 | 2.606 |  |  |  |  | 167 |  |  |  | RI | [5 empty] | RE | 5 | 1950 | 12 | 2015 | RE | 6 | 1950 | 12 | 2015 |  |  |  | N | NG | ST | N/A | Electric Utility | 1 |  |  |  | Complex
14063 | OK | 2953 | Mustang | 2015 | 6 | 1 | 1 | PLANT | Natural Gas Steam Turbine | 50 | 1300 | 1205 | [6 empty] | 17456 | 17456 |  |  |  | 17456 |  |  |  |  | 6.912 | [5 empty] | 393 |  |  |  | RI | [5 empty] | RE | 5 | 1950 | 12 | 2015 | RE | 6 | 1950 | 12 | 2015 |  |  |  | N | NG | ST | N/A | Electric Utility | 1 |  |  |  | Complex
14063 | OK | 2953 | Mustang | 2015 | 7 | 1 | 1 | PLANT | Natural Gas Steam Turbine | 50 | 1287 | 1194 | [6 empty] | 17898 | 17898 |  |  |  | 17898 |  |  |  |  | 17.95 | 1.219 |  |  |  |  | 562 |  |  |  | RI | [5 empty] | RE | 5 | 1950 | 12 | 2015 | RE | 6 | 1950 | 12 | 2015 |  |  |  | N | NG | ST | N/A | Electric Utility | 1 |  |  |  | Complex
14063 | OK | 2953 | Mustang | 2015 | 8 | 1 | 1 | PLANT | Natural Gas Steam Turbine | 50 | 2619 | 2431 | [6 empty] | 35318 | 35318 |  |  |  | 35318 |  |  |  |  | 13.131 | 2.009 |  |  |  |  | 399 |  |  |  | RI | [5 empty] | RE | 5 | 1950 | 12 | 2015 | RE | 6 | 1950 | 12 | 2015 |  |  |  | N | NG | ST | N/A | Electric Utility | 1 |  |  |  | Complex
14063 | OK | 2953 | Mustang | 2015 | 9 | 1 | 1 | PLANT | Natural Gas Steam Turbine | 50 | 0 | 0 | [6 empty] | 49 | 49 |  |  |  | 49 |  |  |  |  | 3.049 | [5 empty] | 22 |  |  |  | RI | [5 empty] | RE | 5 | 1950 | 12 | 2015 | RE | 6 | 1950 | 12 | 2015 |  |  |  | N | NG | ST | N/A | Electric Utility | 1 |  |  |  | Complex
14063 | OK | 2953 | Mustang | 2015 | 10 | 1 | 1 | PLANT | Natural Gas Steam Turbine | 50 | 0 | 0 | [6 empty] | 0 | 0 |  |  |  | 0 |  |  |  |  | 0.428 | 0.212 |  |  |  |  | 0 |  |  |  | RI | [5 empty] | RE | 5 | 1950 | 12 | 2015 | RE | 6 | 1950 | 12 | 2015 |  |  |  | N | NG | ST | N/A | Electric Utility | 1 |  |  |  | Complex
14063 | OK | 2953 | Mustang | 2015 | 11 | 1 | 1 | PLANT | Natural Gas Steam Turbine | 50 | 343 | 315 | [6 empty] | 4901 | 4901 |  |  |  | 4901 |  |  |  |  | 1.445 | 0.494 |  |  |  |  | 73 |  |  |  | RI | [5 empty] | RE | 5 | 1950 | 12 | 2015 | RE | 6 | 1950 | 12 | 2015 |  |  |  | N | NG | ST | N/A | Electric Utility | 1 |  |  |  | Complex
14063 | OK | 2953 | Mustang | 2015 | 1 | 2 | 2 | PLANT | Natural Gas Steam Turbine | 49 | 0 | 0 | [6 empty] | 14 | 14 |  |  |  | 14 |  |  |  |  | 5.719 | 2.584 |  |  |  |  | 52 |  |  |  | RI | [5 empty] | RE | 3 | 1951 | 12 | 2015 | RE | 6 | 1951 | 12 | 2015 |  |  |  | N | NG | ST | N/A | Electric Utility | 1 |  |  |  | Complex
14063 | OK | 2953 | Mustang | 2015 | 2 | 2 | 2 | PLANT | Natural Gas Steam Turbine | 49 | 1063 | 952 | [6 empty] | 14113 | 14113 |  |  |  | 14113 |  |  |  |  | 10.943 | 9.261 |  |  |  |  | 57 |  |  |  | RI | [5 empty] | RE | 3 | 1951 | 12 | 2015 | RE | 6 | 1951 | 12 | 2015 |  |  |  | N | NG | ST | N/A | Electric Utility | 1 |  |  |  | Complex
14063 | OK | 2953 | Mustang | 2015 | 3 | 2 | 2 | PLANT | Natural Gas Steam Turbine | 49 | 693 | 664 | [6 empty] | 9063 | 9063 |  |  |  | 9063 |  |  |  |  | 0.89 | [5 empty] | 38 |  |  |  | RI | [5 empty] | RE | 3 | 1951 | 12 | 2015 | RE | 6 | 1951 | 12 | 2015 |  |  |  | N | NG | ST | N/A | Electric Utility | 1 |  |  |  | Complex
14063 | OK | 2953 | Mustang | 2015 | 4 | 2 | 2 | PLANT | Natural Gas Steam Turbine | 49 | 931 | 880 | [6 empty] | 12572 | 12572 |  |  |  | 12572 |  |  |  |  | 2.507 | [5 empty] | 122 |  |  |  | RI | [5 empty] | RE | 3 | 1951 | 12 | 2015 | RE | 6 | 1951 | 12 | 2015 |  |  |  | N | NG | ST | N/A | Electric Utility | 1 |  |  |  | Complex
14063 | OK | 2953 | Mustang | 2015 | 5 | 2 | 2 | PLANT | Natural Gas Steam Turbine | 49 | 0 | 0 | [6 empty] | 0 | 0 |  |  |  | 0 |  |  |  |  | 7.033 | 2.606 |  |  |  |  | 167 |  |  |  | RI | [5 empty] | RE | 3 | 1951 | 12 | 2015 | RE | 6 | 1951 | 12 | 2015 |  |  |  | N | NG | ST | N/A | Electric Utility | 1 |  |  |  | Complex
14063 | OK | 2953 | Mustang | 2015 | 6 | 2 | 2 | PLANT | Natural Gas Steam Turbine | 49 | 1205 | 1135 | [6 empty] | 16902 | 16902 |  |  |  | 16902 |  |  |  |  | 6.912 | [5 empty] | 393 |  |  |  | RI | [5 empty] | RE | 3 | 1951 | 12 | 2015 | RE | 6 | 1951 | 12 | 2015 |  |  |  | N | NG | ST | N/A | Electric Utility | 1 |  |  |  | Complex
14063 | OK | 2953 | Mustang | 2015 | 7 | 2 | 2 | PLANT | Natural Gas Steam Turbine | 49 | 1274 | 1113 | [6 empty] | 16884 | 16884 |  |  |  | 16884 |  |  |  |  | 17.95 | 1.219 |  |  |  |  | 562 |  |  |  | RI | [5 empty] | RE | 3 | 1951 | 12 | 2015 | RE | 6 | 1951 | 12 | 2015 |  |  |  | N | NG | ST | N/A | Electric Utility | 1 |  |  |  | Complex
14063 | OK | 2953 | Mustang | 2015 | 8 | 2 | 2 | PLANT | Natural Gas Steam Turbine | 49 | 780 | 736 | [6 empty] | 11087 | 11087 |  |  |  | 11087 |  |  |  |  | 13.131 | 2.009 |  |  |  |  | 399 |  |  |  | RI | [5 empty] | RE | 3 | 1951 | 12 | 2015 | RE | 6 | 1951 | 12 | 2015 |  |  |  | N | NG | ST | N/A | Electric Utility | 1 |  |  |  | Complex
14063 | OK | 2953 | Mustang | 2015 | 9 | 2 | 2 | PLANT | Natural Gas Steam Turbine | 49 | 0 | 0 | [6 empty] | 57 | 57 |  |  |  | 57 |  |  |  |  | 3.049 | [5 empty] | 22 |  |  |  | RI | [5 empty] | RE | 3 | 1951 | 12 | 2015 | RE | 6 | 1951 | 12 | 2015 |  |  |  | N | NG | ST | N/A | Electric Utility | 1 |  |  |  | Complex
14063 | OK | 2953 | Mustang | 2015 | 10 | 2 | 2 | PLANT | Natural Gas Steam Turbine | 49 | 0 | 0 | [6 empty] | 0 | 0 |  |  |  | 0 |  |  |  |  | 0.428 | 0.212 |  |  |  |  | 0 |  |  |  | RI | [5 empty] | RE | 3 | 1951 | 12 | 2015 | RE | 6 | 1951 | 12 | 2015 |  |  |  | N | NG | ST | N/A | Electric Utility | 1 |  |  |  | Complex
14063 | OK | 2953 | Mustang | 2015 | 11 | 2 | 2 | PLANT | Natural Gas Steam Turbine | 49 | 289 | 268 | [6 empty] | 4619 | 4619 |  |  |  | 4619 |  |  |  |  | 1.445 | 0.494 |  |  |  |  | 73 |  |  |  | RI | [5 empty] | RE | 3 | 1951 | 12 | 2015 | RE | 6 | 1951 | 12 | 2015 |  |  |  | N | NG | ST | N/A | Electric Utility | 1 |  |  |  | Complex
14063 | OK | 2953 | Mustang | 2015 | 1 | 3 | 3 | PLANT | Natural Gas Steam Turbine | 121 | 0 | 0 | [6 empty] | 0 | 0 |  |  |  | 0 |  |  |  |  | 5.719 | 2.584 |  |  |  |  | 52 |  |  |  | RI | [5 empty] | OP | 6 | 1955 |  |  | OP | 6 | 1955 | 12 | 2017 |  |  |  | N | NG | ST | N/A | Electric Utility | 1 |  |  |  | Complex
14063 | OK | 2953 | Mustang | 2015 | 2 | 3 | 3 | PLANT | Natural Gas Steam Turbine | 121 | 0 | 0 | [6 empty] | 0 | 0 |  |  |  | 0 |  |  |  |  | 10.943 | 9.261 |  |  |  |  | 57 |  |  |  | RI | [5 empty] | OP | 6 | 1955 |  |  | OP | 6 | 1955 | 12 | 2017 |  |  |  | N | NG | ST | N/A | Electric Utility | 1 |  |  |  | Complex
14063 | OK | 2953 | Mustang | 2015 | 3 | 3 | 3 | PLANT | Natural Gas Steam Turbine | 121 | 0 | 0 | [6 empty] | 0 | 0 |  |  |  | 0 |  |  |  |  | 0.89 | [5 empty] | 38 |  |  |  | RI | [5 empty] | OP | 6 | 1955 |  |  | OP | 6 | 1955 | 12 | 2017 |  |  |  | N | NG | ST | N/A | Electric Utility | 1 |  |  |  | Complex
14063 | OK | 2953 | Mustang | 2015 | 4 | 3 | 3 | PLANT | Natural Gas Steam Turbine | 121 | 0 | 0 | [6 empty] | 0 | 0 |  |  |  | 0 |  |  |  |  | 2.507 | [5 empty] | 122 |  |  |  | RI | [5 empty] | OP | 6 | 1955 |  |  | OP | 6 | 1955 | 12 | 2017 |  |  |  | N | NG | ST | N/A | Electric Utility | 1 |  |  |  | Complex
14063 | OK | 2953 | Mustang | 2015 | 5 | 3 | 3 | PLANT | Natural Gas Steam Turbine | 121 | 0 | 0 | [6 empty] | 0 | 0 |  |  |  | 0 |  |  |  |  | 7.033 | 2.606 |  |  |  |  | 167 |  |  |  | RI | [5 empty] | OP | 6 | 1955 |  |  | OP | 6 | 1955 | 12 | 2017 |  |  |  | N | NG | ST | N/A | Electric Utility | 1 |  |  |  | Complex
14063 | OK | 2953 | Mustang | 2015 | 6 | 3 | 3 | PLANT | Natural Gas Steam Turbine | 121 | 7092 | 6614 | [6 empty] | 78031 | 78031 |  |  |  | 78031 |  |  |  |  | 6.912 | [5 empty] | 393 |  |  |  | RI | [5 empty] | OP | 6 | 1955 |  |  | OP | 6 | 1955 | 12 | 2017 |  |  |  | N | NG | ST | N/A | Electric Utility | 1 |  |  |  | Complex
14063 | OK | 2953 | Mustang | 2015 | 7 | 3 | 3 | PLANT | Natural Gas Steam Turbine | 121 | 8256 | 7684 | [6 empty] | 89887 | 89887 |  |  |  | 89887 |  |  |  |  | 17.95 | 1.219 |  |  |  |  | 562 |  |  |  | RI | [5 empty] | OP | 6 | 1955 |  |  | OP | 6 | 1955 | 12 | 2017 |  |  |  | N | NG | ST | N/A | Electric Utility | 1 |  |  |  | Complex
14063 | OK | 2953 | Mustang | 2015 | 8 | 3 | 3 | PLANT | Natural Gas Steam Turbine | 121 | 9127 | 8486 | [6 empty] | 100777 | 100777 |  |  |  | 100777 |  |  |  |  | 13.131 | 2.009 |  |  |  |  | 399 |  |  |  | RI | [5 empty] | OP | 6 | 1955 |  |  | OP | 6 | 1955 | 12 | 2017 |  |  |  | N | NG | ST | N/A | Electric Utility | 1 |  |  |  | Complex
14063 | OK | 2953 | Mustang | 2015 | 9 | 3 | 3 | PLANT | Natural Gas Steam Turbine | 121 | 0 | 0 | [6 empty] | 259 | 259 |  |  |  | 259 |  |  |  |  | 3.049 | [5 empty] | 22 |  |  |  | RI | [5 empty] | OP | 6 | 1955 |  |  | OP | 6 | 1955 | 12 | 2017 |  |  |  | N | NG | ST | N/A | Electric Utility | 1 |  |  |  | Complex
14063 | OK | 2953 | Mustang | 2015 | 10 | 3 | 3 | PLANT | Natural Gas Steam Turbine | 121 | 0 | 0 | [6 empty] | 0 | 0 |  |  |  | 0 |  |  |  |  | 0.428 | 0.212 |  |  |  |  | 0 |  |  |  | RI | [5 empty] | OP | 6 | 1955 |  |  | OP | 6 | 1955 | 12 | 2017 |  |  |  | N | NG | ST | N/A | Electric Utility | 1 |  |  |  | Complex
14063 | OK | 2953 | Mustang | 2015 | 11 | 3 | 3 | PLANT | Natural Gas Steam Turbine | 121 | 1536 | 1409 | [6 empty] | 17217 | 17217 |  |  |  | 17217 |  |  |  |  | 1.445 | 0.494 |  |  |  |  | 73 |  |  |  | RI | [5 empty] | OP | 6 | 1955 |  |  | OP | 6 | 1955 | 12 | 2017 |  |  |  | N | NG | ST | N/A | Electric Utility | 1 |  |  |  | Complex
14063 | OK | 2953 | Mustang | 2015 | 12 | 3 | 3 | PLANT | Natural Gas Steam Turbine | 121 | 0 | 0 | [6 empty] | 0 | 0 |  |  |  | 0 |  |  |  |  | 0.102 | [5 empty] | 0 |  |  |  | RI | [5 empty] | OP | 6 | 1955 |  |  | OP | 6 | 1955 | 12 | 2017 |  |  |  | N | NG | ST | N/A | Electric Utility | 1 |  |  |  | Complex
14063 | OK | 2953 | Mustang | 2015 | 1 | 4 | 4 | PLANT | Natural Gas Steam Turbine | 259 | 4282 | 4029 | [6 empty] | 50708 | 50708 |  |  |  | 50708 |  |  |  |  | 5.719 | 2.584 |  |  |  |  | 52 |  |  |  | RI | [5 empty] | OP | 6 | 1959 |  |  | OP | 6 | 1959 | 12 | 2017 |  |  |  | N | NG | ST | N/A | Electric Utility | 1 |  |  |  | Complex
14063 | OK | 2953 | Mustang | 2015 | 2 | 4 | 4 | PLANT | Natural Gas Steam Turbine | 259 | 0 | 0 | [6 empty] | 658 | 658 |  |  |  | 658 |  |  |  |  | 10.943 | 9.261 |  |  |  |  | 57 |  |  |  | RI | [5 empty] | OP | 6 | 1959 |  |  | OP | 6 | 1959 | 12 | 2017 |  |  |  | N | NG | ST | N/A | Electric Utility | 1 |  |  |  | Complex
14063 | OK | 2953 | Mustang | 2015 | 3 | 4 | 4 | PLANT | Natural Gas Steam Turbine | 259 | 0 | 0 | [6 empty] | 0 | 0 |  |  |  | 0 |  |  |  |  | 0.89 | [5 empty] | 38 |  |  |  | RI | [5 empty] | OP | 6 | 1959 |  |  | OP | 6 | 1959 | 12 | 2017 |  |  |  | N | NG | ST | N/A | Electric Utility | 1 |  |  |  | Complex
14063 | OK | 2953 | Mustang | 2015 | 4 | 4 | 4 | PLANT | Natural Gas Steam Turbine | 259 | 3800 | 3523 | [6 empty] | 39760 | 39760 |  |  |  | 39760 |  |  |  |  | 2.507 | [5 empty] | 122 |  |  |  | RI | [5 empty] | OP | 6 | 1959 |  |  | OP | 6 | 1959 | 12 | 2017 |  |  |  | N | NG | ST | N/A | Electric Utility | 1 |  |  |  | Complex
14063 | OK | 2953 | Mustang | 2015 | 5 | 4 | 4 | PLANT | Natural Gas Steam Turbine | 259 | 14673 | 13548 | [6 empty] | 150925 | 150925 |  |  |  | 150925 |  |  |  |  | 7.033 | 2.606 |  |  |  |  | 167 |  |  |  | RI | [5 empty] | OP | 6 | 1959 |  |  | OP | 6 | 1959 | 12 | 2017 |  |  |  | N | NG | ST | N/A | Electric Utility | 1 |  |  |  | Complex
14063 | OK | 2953 | Mustang | 2015 | 6 | 4 | 4 | PLANT | Natural Gas Steam Turbine | 259 | 14505 | 13464 | [6 empty] | 153261 | 153261 |  |  |  | 153261 |  |  |  |  | 6.912 | [5 empty] | 393 |  |  |  | RI | [5 empty] | OP | 6 | 1959 |  |  | OP | 6 | 1959 | 12 | 2017 |  |  |  | N | NG | ST | N/A | Electric Utility | 1 |  |  |  | Complex
14063 | OK | 2953 | Mustang | 2015 | 7 | 4 | 4 | PLANT | Natural Gas Steam Turbine | 259 | 35848 | 33337 | [6 empty] | 362251 | 362251 |  |  |  | 362251 |  |  |  |  | 17.95 | 1.219 |  |  |  |  | 562 |  |  |  | RI | [5 empty] | OP | 6 | 1959 |  |  | OP | 6 | 1959 | 12 | 2017 |  |  |  | N | NG | ST | N/A | Electric Utility | 1 |  |  |  | Complex
14063 | OK | 2953 | Mustang | 2015 | 8 | 4 | 4 | PLANT | Natural Gas Steam Turbine | 259 | 8140 | 7595 | [6 empty] | 85297 | 85297 |  |  |  | 85297 |  |  |  |  | 13.131 | 2.009 |  |  |  |  | 399 |  |  |  | RI | [5 empty] | OP | 6 | 1959 |  |  | OP | 6 | 1959 | 12 | 2017 |  |  |  | N | NG | ST | N/A | Electric Utility | 1 |  |  |  | Complex
14063 | OK | 2953 | Mustang | 2015 | 9 | 4 | 4 | PLANT | Natural Gas Steam Turbine | 259 | 1690 | 1644 | [6 empty] | 17625 | 17625 |  |  |  | 17625 |  |  |  |  | 3.049 | [5 empty] | 22 |  |  |  | RI | [5 empty] | OP | 6 | 1959 |  |  | OP | 6 | 1959 | 12 | 2017 |  |  |  | N | NG | ST | N/A | Electric Utility | 1 |  |  |  | Complex
14063 | OK | 2953 | Mustang | 2015 | 10 | 4 | 4 | PLANT | Natural Gas Steam Turbine | 259 | 0 | 0 | [6 empty] | 0 | 0 |  |  |  | 0 |  |  |  |  | 0.428 | 0.212 |  |  |  |  | 0 |  |  |  | RI | [5 empty] | OP | 6 | 1959 |  |  | OP | 6 | 1959 | 12 | 2017 |  |  |  | N | NG | ST | N/A | Electric Utility | 1 |  |  |  | Complex
14063 | OK | 2953 | Mustang | 2015 | 11 | 4 | 4 | PLANT | Natural Gas Steam Turbine | 259 | 0 | 0 | [6 empty] | 7 | 7 |  |  |  | 7 |  |  |  |  | 1.445 | 0.494 |  |  |  |  | 73 |  |  |  | RI | [5 empty] | OP | 6 | 1959 |  |  | OP | 6 | 1959 | 12 | 2017 |  |  |  | N | NG | ST | N/A | Electric Utility | 1 |  |  |  | Complex
14063 | OK | 2953 | Mustang | 2015 | 12 | 4 | 4 | PLANT | Natural Gas Steam Turbine | 259 | 0 | 0 | [6 empty] | 0 | 0 |  |  |  | 0 |  |  |  |  | 0.102 | [5 empty] | 0 |  |  |  | RI | [5 empty] | OP | 6 | 1959 |  |  | OP | 6 | 1959 | 12 | 2017 |  |  |  | N | NG | ST | N/A | Electric Utility | 1 |  |  |  | Complex
14063 | OK | 2956 | Seminole (OK) | 2015 | 1 | 1 | 1 | CP | Natural Gas Steam Turbine | 475 | 22411 | 21255 | [6 empty] | 256906 | 256906 |  |  |  | 256906 |  |  |  |  | 1295.186 | 0 |  |  |  |  | 744 | 20 | (RC) Recirculate: Cooling Pond |  | RC | Closed | Fresh | Surface | South Canadian River/ Wells | Jumper Creek | OP | 3 | 1971 |  |  | OP | 3 | 1971 | 12 | 2036 | OP | 3 | 1971 | N | NG | ST | N/A | Electric Utility | 1 |  |  |  | 1C MB MG
14063 | OK | 2956 | Seminole (OK) | 2015 | 2 | 1 | 1 | CP | Natural Gas Steam Turbine | 475 | 0 | 0 | [6 empty] | 8238 | 8238 |  |  |  | 8238 |  |  |  |  | 7747.321 | 0 |  |  |  |  | 672 | 20 | (RC) Recirculate: Cooling Pond |  | RC | Closed | Fresh | Surface | South Canadian River/ Wells | Jumper Creek | OP | 3 | 1971 |  |  | OP | 3 | 1971 | 12 | 2036 | OP | 3 | 1971 | N | NG | ST | N/A | Electric Utility | 1 |  |  |  | 1C MB MG
14063 | OK | 2956 | Seminole (OK) | 2015 | 3 | 1 | 1 | CP | Natural Gas Steam Turbine | 475 | 0 | 0 | [6 empty] | 8364 | 8364 |  |  |  | 8364 |  |  |  |  | 14539.424 | 0 |  |  |  |  | 744 | 20 | (RC) Recirculate: Cooling Pond |  | RC | Closed | Fresh | Surface | South Canadian River/ Wells | Jumper Creek | OP | 3 | 1971 |  |  | OP | 3 | 1971 | 12 | 2036 | OP | 3 | 1971 | N | NG | ST | N/A | Electric Utility | 1 |  |  |  | 1C MB MG
14063 | OK | 2956 | Seminole (OK) | 2015 | 4 | 1 | 1 | CP | Natural Gas Steam Turbine | 475 | 74106 | 71061 | [6 empty] | 812171 | 812171 |  |  |  | 812171 |  |  |  |  | 20351.587 | 0 |  |  |  |  | 720 | 20 | (RC) Recirculate: Cooling Pond |  | RC | Closed | Fresh | Surface | South Canadian River/ Wells | Jumper Creek | OP | 3 | 1971 |  |  | OP | 3 | 1971 | 12 | 2036 | OP | 3 | 1971 | N | NG | ST | N/A | Electric Utility | 1 |  |  |  | 1C MB MG
14063 | OK | 2956 | Seminole (OK) | 2015 | 5 | 1 | 1 | CP | Natural Gas Steam Turbine | 475 | 17179 | 16505 | [6 empty] | 184566 | 184566 |  |  |  | 184566 |  |  |  |  | 7461.509 | 0 |  |  |  |  | 744 | 20 | (RC) Recirculate: Cooling Pond |  | RC | Closed | Fresh | Surface | South Canadian River/ Wells | Jumper Creek | OP | 3 | 1971 |  |  | OP | 3 | 1971 | 12 | 2036 | OP | 3 | 1971 | N | NG | ST | N/A | Electric Utility | 1 |  |  |  | 1C MB MG
14063 | OK | 2956 | Seminole (OK) | 2015 | 6 | 1 | 1 | CP | Natural Gas Steam Turbine | 475 | 0 | 0 | [6 empty] | 0 | 0 |  |  |  | 0 |  |  |  |  | 15274.95 | 5.616 |  |  |  |  | 720 | 20 | (RC) Recirculate: Cooling Pond |  | RC | Closed | Fresh | Surface | South Canadian River/ Wells | Jumper Creek | OP | 3 | 1971 |  |  | OP | 3 | 1971 | 12 | 2036 | OP | 3 | 1971 | N | NG | ST | N/A | Electric Utility | 1 |  |  |  | 1C MB MG
14063 | OK | 2956 | Seminole (OK) | 2015 | 7 | 1 | 1 | CP | Natural Gas Steam Turbine | 475 | 67979 | 64969 | [6 empty] | 775856 | 775856 |  |  |  | 775856 |  |  |  |  | 29305.144 | 53.352 |  |  |  |  | 744 | 20 | (RC) Recirculate: Cooling Pond |  | RC | Closed | Fresh | Surface | South Canadian River/ Wells | Jumper Creek | OP | 3 | 1971 |  |  | OP | 3 | 1971 | 12 | 2036 | OP | 3 | 1971 | N | NG | ST | N/A | Electric Utility | 1 |  |  |  | 1C MB MG
14063 | OK | 2956 | Seminole (OK) | 2015 | 8 | 1 | 1 | CP | Natural Gas Steam Turbine | 475 | 80142 | 76643 | [6 empty] | 898105 | 898105 |  |  |  | 898105 |  |  |  |  | 28655.04 | 124.848 |  |  |  |  | 744 | 20 | (RC) Recirculate: Cooling Pond |  | RC | Closed | Fresh | Surface | South Canadian River/ Wells | Jumper Creek | OP | 3 | 1971 |  |  | OP | 3 | 1971 | 12 | 2036 | OP | 3 | 1971 | N | NG | ST | N/A | Electric Utility | 1 |  |  |  | 1C MB MG
14063 | OK | 2956 | Seminole (OK) | 2015 | 9 | 1 | 1 | CP | Natural Gas Steam Turbine | 475 | 7370 | 6991 | [6 empty] | 67138 | 67138 |  |  |  | 67138 |  |  |  |  | 15132.552 | 55.512 |  |  |  |  | 720 | 20 | (RC) Recirculate: Cooling Pond |  | RC | Closed | Fresh | Surface | South Canadian River/ Wells | Jumper Creek | OP | 3 | 1971 |  |  | OP | 3 | 1971 | 12 | 2036 | OP | 3 | 1971 | N | NG | ST | N/A | Electric Utility | 1 |  |  |  | 1C MB MG
14063 | OK | 2956 | Seminole (OK) | 2015 | 10 | 1 | 1 | CP | Natural Gas Steam Turbine | 475 | 0 | 0 | [6 empty] | 0 | 0 |  |  |  | 0 |  |  |  |  | 9617.291 | 0 |  |  |  |  | 744 | 20 | (RC) Recirculate: Cooling Pond |  | RC | Closed | Fresh | Surface | South Canadian River/ Wells | Jumper Creek | OP | 3 | 1971 |  |  | OP | 3 | 1971 | 12 | 2036 | OP | 3 | 1971 | N | NG | ST | N/A | Electric Utility | 1 |  |  |  | 1C MB MG
14063 | OK | 2956 | Seminole (OK) | 2015 | 11 | 1 | 1 | CP | Natural Gas Steam Turbine | 475 | 88325 | 83376 | [6 empty] | 1019507 | 1019507 |  |  |  | 1019507 |  |  |  |  | 13396.344 | 0 |  |  |  |  | 720 | 20 | (RC) Recirculate: Cooling Pond |  | RC | Closed | Fresh | Surface | South Canadian River/ Wells | Jumper Creek | OP | 3 | 1971 |  |  | OP | 3 | 1971 | 12 | 2036 | OP | 3 | 1971 | N | NG | ST | N/A | Electric Utility | 1 |  |  |  | 1C MB MG
14063 | OK | 2956 | Seminole (OK) | 2015 | 12 | 1 | 1 | CP | Natural Gas Steam Turbine | 475 | 110221 | 107132 | [6 empty] | 1232977 | 1232977 |  |  |  | 1232977 |  |  |  |  | 17691.485 | 45.648 |  |  |  |  | 744 | 20 | (RC) Recirculate: Cooling Pond |  | RC | Closed | Fresh | Surface | South Canadian River/ Wells | Jumper Creek | OP | 3 | 1971 |  |  | OP | 3 | 1971 | 12 | 2036 | OP | 3 | 1971 | N | NG | ST | N/A | Electric Utility | 1 |  |  |  | 1C MB MG
14063 | OK | 2956 | Seminole (OK) | 2015 | 1 | 2 | 2 | CP | Natural Gas Steam Turbine | 480.5 | 21004 | 20202 | [6 empty] | 246830 | 246830 |  |  |  | 246830 |  |  |  |  | 1295.186 | 0 |  |  |  |  | 744 | 20 | (RC) Recirculate: Cooling Pond |  | RC | Closed | Fresh | Surface | South Canadian River/ Wells | Jumper Creek | OP | 2 | 1973 |  |  | OP | 2 | 1973 | 12 | 2038 | OP | 3 | 1971 | N | NG | ST | N/A | Electric Utility | 1 |  |  |  | 1C MB MG
14063 | OK | 2956 | Seminole (OK) | 2015 | 2 | 2 | 2 | CP | Natural Gas Steam Turbine | 480.5 | 27408 | 26468 | [6 empty] | 294198 | 294198 |  |  |  | 294198 |  |  |  |  | 7747.321 | 0 |  |  |  |  | 672 | 20 | (RC) Recirculate: Cooling Pond |  | RC | Closed | Fresh | Surface | South Canadian River/ Wells | Jumper Creek | OP | 2 | 1973 |  |  | OP | 2 | 1973 | 12 | 2038 | OP | 3 | 1971 | N | NG | ST | N/A | Electric Utility | 1 |  |  |  | 1C MB MG
14063 | OK | 2956 | Seminole (OK) | 2015 | 3 | 2 | 2 | CP | Natural Gas Steam Turbine | 480.5 | 45411 | 43963 | [6 empty] | 565066 | 565066 |  |  |  | 565066 |  |  |  |  | 14539.424 | 0 |  |  |  |  | 744 | 20 | (RC) Recirculate: Cooling Pond |  | RC | Closed | Fresh | Surface | South Canadian River/ Wells | Jumper Creek | OP | 2 | 1973 |  |  | OP | 2 | 1973 | 12 | 2038 | OP | 3 | 1971 | N | NG | ST | N/A | Electric Utility | 1 |  |  |  | 1C MB MG
14063 | OK | 2956 | Seminole (OK) | 2015 | 4 | 2 | 2 | CP | Natural Gas Steam Turbine | 480.5 | 105888 | 103014 | [6 empty] | 1095182 | 1095182 |  |  |  | 1095182 |  |  |  |  | 20351.587 | 0 |  |  |  |  | 720 | 20 | (RC) Recirculate: Cooling Pond |  | RC | Closed | Fresh | Surface | South Canadian River/ Wells | Jumper Creek | OP | 2 | 1973 |  |  | OP | 2 | 1973 | 12 | 2038 | OP | 3 | 1971 | N | NG | ST | N/A | Electric Utility | 1 |  |  |  | 1C MB MG
14063 | OK | 2956 | Seminole (OK) | 2015 | 5 | 2 | 2 | CP | Natural Gas Steam Turbine | 480.5 | 0 | 0 | [6 empty] | 0 | 0 |  |  |  | 0 |  |  |  |  | 7461.509 | 0 |  |  |  |  | 744 | 20 | (RC) Recirculate: Cooling Pond |  | RC | Closed | Fresh | Surface | South Canadian River/ Wells | Jumper Creek | OP | 2 | 1973 |  |  | OP | 2 | 1973 | 12 | 2038 | OP | 3 | 1971 | N | NG | ST | N/A | Electric Utility | 1 |  |  |  | 1C MB MG
14063 | OK | 2956 | Seminole (OK) | 2015 | 6 | 2 | 2 | CP | Natural Gas Steam Turbine | 480.5 | 63090 | 60816 | [6 empty] | 706810 | 706810 |  |  |  | 706810 |  |  |  |  | 15274.95 | 5.616 |  |  |  |  | 720 | 20 | (RC) Recirculate: Cooling Pond |  | RC | Closed | Fresh | Surface | South Canadian River/ Wells | Jumper Creek | OP | 2 | 1973 |  |  | OP | 2 | 1973 | 12 | 2038 | OP | 3 | 1971 | N | NG | ST | N/A | Electric Utility | 1 |  |  |  | 1C MB MG
14063 | OK | 2956 | Seminole (OK) | 2015 | 7 | 2 | 2 | CP | Natural Gas Steam Turbine | 480.5 | 102558 | 98907 | [6 empty] | 1115205 | 1115205 |  |  |  | 1115205 |  |  |  |  | 29305.144 | 53.352 |  |  |  |  | 744 | 20 | (RC) Recirculate: Cooling Pond |  | RC | Closed | Fresh | Surface | South Canadian River/ Wells | Jumper Creek | OP | 2 | 1973 |  |  | OP | 2 | 1973 | 12 | 2038 | OP | 3 | 1971 | N | NG | ST | N/A | Electric Utility | 1 |  |  |  | 1C MB MG
14063 | OK | 2956 | Seminole (OK) | 2015 | 8 | 2 | 2 | CP | Natural Gas Steam Turbine | 480.5 | 79786 | 76700 | [6 empty] | 860872 | 860872 |  |  |  | 860872 |  |  |  |  | 28655.04 | 124.848 |  |  |  |  | 744 | 20 | (RC) Recirculate: Cooling Pond |  | RC | Closed | Fresh | Surface | South Canadian River/ Wells | Jumper Creek | OP | 2 | 1973 |  |  | OP | 2 | 1973 | 12 | 2038 | OP | 3 | 1971 | N | NG | ST | N/A | Electric Utility | 1 |  |  |  | 1C MB MG
14063 | OK | 2956 | Seminole (OK) | 2015 | 9 | 2 | 2 | CP | Natural Gas Steam Turbine | 480.5 | 0 | 0 | [6 empty] | 0 | 0 |  |  |  | 0 |  |  |  |  | 15132.552 | 55.512 |  |  |  |  | 720 | 20 | (RC) Recirculate: Cooling Pond |  | RC | Closed | Fresh | Surface | South Canadian River/ Wells | Jumper Creek | OP | 2 | 1973 |  |  | OP | 2 | 1973 | 12 | 2038 | OP | 3 | 1971 | N | NG | ST | N/A | Electric Utility | 1 |  |  |  | 1C MB MG
14063 | OK | 2956 | Seminole (OK) | 2015 | 10 | 2 | 2 | CP | Natural Gas Steam Turbine | 480.5 | 0 | 0 | [6 empty] | 0 | 0 |  |  |  | 0 |  |  |  |  | 9617.291 | 0 |  |  |  |  | 744 | 20 | (RC) Recirculate: Cooling Pond |  | RC | Closed | Fresh | Surface | South Canadian River/ Wells | Jumper Creek | OP | 2 | 1973 |  |  | OP | 2 | 1973 | 12 | 2038 | OP | 3 | 1971 | N | NG | ST | N/A | Electric Utility | 1 |  |  |  | 1C MB MG
14063 | OK | 2956 | Seminole (OK) | 2015 | 11 | 2 | 2 | CP | Natural Gas Steam Turbine | 480.5 | 0 | 0 | [6 empty] | 0 | 0 |  |  |  | 0 |  |  |  |  | 13396.344 | 0 |  |  |  |  | 720 | 20 | (RC) Recirculate: Cooling Pond |  | RC | Closed | Fresh | Surface | South Canadian River/ Wells | Jumper Creek | OP | 2 | 1973 |  |  | OP | 2 | 1973 | 12 | 2038 | OP | 3 | 1971 | N | NG | ST | N/A | Electric Utility | 1 |  |  |  | 1C MB MG
14063 | OK | 2956 | Seminole (OK) | 2015 | 12 | 2 | 2 | CP | Natural Gas Steam Turbine | 480.5 | 3282 | 3106 | [6 empty] | 77163 | 77163 |  |  |  | 77163 |  |  |  |  | 17691.485 | 45.648 |  |  |  |  | 744 | 20 | (RC) Recirculate: Cooling Pond |  | RC | Closed | Fresh | Surface | South Canadian River/ Wells | Jumper Creek | OP | 2 | 1973 |  |  | OP | 2 | 1973 | 12 | 2038 | OP | 3 | 1971 | N | NG | ST | N/A | Electric Utility | 1 |  |  |  | 1C MB MG
14063 | OK | 2956 | Seminole (OK) | 2015 | 1 | 3 | 3 | CP | Natural Gas Steam Turbine | 482 | 26620 | 24892 | [6 empty] | 283984 | 283984 |  |  |  | 283984 | 0 |  |  |  | 1295.186 | 0 |  |  |  |  | 744 | 20 | (RC) Recirculate: Cooling Pond |  | RC | Closed | Fresh | Surface | South Canadian River/ Wells | Jumper Creek | OP | 6 | 1975 |  |  | OP | 6 | 1975 | 12 | 2040 | OP | 3 | 1971 | N | NG | ST | N/A | Electric Utility | 1 |  |  |  | 1C MB MG
14063 | OK | 2956 | Seminole (OK) | 2015 | 2 | 3 | 3 | CP | Natural Gas Steam Turbine | 482 | 49071 | 46267 | [6 empty] | 526255 | 526255 |  |  |  | 526255 | 0 |  |  |  | 7747.321 | 0 |  |  |  |  | 672 | 20 | (RC) Recirculate: Cooling Pond |  | RC | Closed | Fresh | Surface | South Canadian River/ Wells | Jumper Creek | OP | 6 | 1975 |  |  | OP | 6 | 1975 | 12 | 2040 | OP | 3 | 1971 | N | NG | ST | N/A | Electric Utility | 1 |  |  |  | 1C MB MG
14063 | OK | 2956 | Seminole (OK) | 2015 | 3 | 3 | 3 | CP | Natural Gas Steam Turbine | 482 | 87905 | 83345 | [6 empty] | 815704 | 815704 |  |  |  | 815704 | 0 |  |  |  | 14539.424 | 0 |  |  |  |  | 744 | 20 | (RC) Recirculate: Cooling Pond |  | RC | Closed | Fresh | Surface | South Canadian River/ Wells | Jumper Creek | OP | 6 | 1975 |  |  | OP | 6 | 1975 | 12 | 2040 | OP | 3 | 1971 | N | NG | ST | N/A | Electric Utility | 1 |  |  |  | 1C MB MG
14063 | OK | 2956 | Seminole (OK) | 2015 | 4 | 3 | 3 | CP | Natural Gas Steam Turbine | 482 | 42694 | 39840 | [6 empty] | 445544 | 445544 |  |  |  | 445544 | 0 |  |  |  | 20351.587 | 0 |  |  |  |  | 720 | 20 | (RC) Recirculate: Cooling Pond |  | RC | Closed | Fresh | Surface | South Canadian River/ Wells | Jumper Creek | OP | 6 | 1975 |  |  | OP | 6 | 1975 | 12 | 2040 | OP | 3 | 1971 | N | NG | ST | N/A | Electric Utility | 1 |  |  |  | 1C MB MG
14063 | OK | 2956 | Seminole (OK) | 2015 | 5 | 3 | 3 | CP | Natural Gas Steam Turbine | 482 | 28856 | 26623 | [6 empty] | 291435 | 291435 |  |  |  | 291435 | 0 |  |  |  | 7461.509 | 0 |  |  |  |  | 744 | 20 | (RC) Recirculate: Cooling Pond |  | RC | Closed | Fresh | Surface | South Canadian River/ Wells | Jumper Creek | OP | 6 | 1975 |  |  | OP | 6 | 1975 | 12 | 2040 | OP | 3 | 1971 | N | NG | ST | N/A | Electric Utility | 1 |  |  |  | 1C MB MG
14063 | OK | 2956 | Seminole (OK) | 2015 | 6 | 3 | 3 | CP | Natural Gas Steam Turbine | 482 | 46429 | 43289 | [6 empty] | 501080 | 501080 |  |  |  | 501080 | 0 |  |  |  | 15274.95 | 5.616 |  |  |  |  | 720 | 20 | (RC) Recirculate: Cooling Pond |  | RC | Closed | Fresh | Surface | South Canadian River/ Wells | Jumper Creek | OP | 6 | 1975 |  |  | OP | 6 | 1975 | 12 | 2040 | OP | 3 | 1971 | N | NG | ST | N/A | Electric Utility | 1 |  |  |  | 1C MB MG
14063 | OK | 2956 | Seminole (OK) | 2015 | 7 | 3 | 3 | CP | Natural Gas Steam Turbine | 482 | 113441 | 106343 | [6 empty] | 1179624 | 1179624 |  |  |  | 1179624 | 0 |  |  |  | 29305.144 | 53.352 |  |  |  |  | 744 | 20 | (RC) Recirculate: Cooling Pond |  | RC | Closed | Fresh | Surface | South Canadian River/ Wells | Jumper Creek | OP | 6 | 1975 |  |  | OP | 6 | 1975 | 12 | 2040 | OP | 3 | 1971 | N | NG | ST | N/A | Electric Utility | 1 |  |  |  | 1C MB MG
14063 | OK | 2956 | Seminole (OK) | 2015 | 8 | 3 | 3 | CP | Natural Gas Steam Turbine | 482 | 119622 | 111887 | [6 empty] | 1255716 | 1255716 |  |  |  | 1255716 | 0 |  |  |  | 28655.04 | 124.848 |  |  |  |  | 744 | 20 | (RC) Recirculate: Cooling Pond |  | RC | Closed | Fresh | Surface | South Canadian River/ Wells | Jumper Creek | OP | 6 | 1975 |  |  | OP | 6 | 1975 | 12 | 2040 | OP | 3 | 1971 | N | NG | ST | N/A | Electric Utility | 1 |  |  |  | 1C MB MG
14063 | OK | 2956 | Seminole (OK) | 2015 | 9 | 3 | 3 | CP | Natural Gas Steam Turbine | 482 | 100327 | 92857 | [6 empty] | 1052285 | 1052285 |  |  |  | 1052285 | 0 |  |  |  | 15132.552 | 55.512 |  |  |  |  | 720 | 20 | (RC) Recirculate: Cooling Pond |  | RC | Closed | Fresh | Surface | South Canadian River/ Wells | Jumper Creek | OP | 6 | 1975 |  |  | OP | 6 | 1975 | 12 | 2040 | OP | 3 | 1971 | N | NG | ST | N/A | Electric Utility | 1 |  |  |  | 1C MB MG
14063 | OK | 2956 | Seminole (OK) | 2015 | 10 | 3 | 3 | CP | Natural Gas Steam Turbine | 482 | 68161 | 62097 | [6 empty] | 733248 | 733248 |  |  |  | 733248 | 0 |  |  |  | 9617.291 | 0 |  |  |  |  | 744 | 20 | (RC) Recirculate: Cooling Pond |  | RC | Closed | Fresh | Surface | South Canadian River/ Wells | Jumper Creek | OP | 6 | 1975 |  |  | OP | 6 | 1975 | 12 | 2040 | OP | 3 | 1971 | N | NG | ST | N/A | Electric Utility | 1 |  |  |  | 1C MB MG
14063 | OK | 2956 | Seminole (OK) | 2015 | 11 | 3 | 3 | CP | Natural Gas Steam Turbine | 482 | 39379 | 37179 | [6 empty] | 396254 | 396254 |  |  |  | 396254 | 0 |  |  |  | 13396.344 | 0 |  |  |  |  | 720 | 20 | (RC) Recirculate: Cooling Pond |  | RC | Closed | Fresh | Surface | South Canadian River/ Wells | Jumper Creek | OP | 6 | 1975 |  |  | OP | 6 | 1975 | 12 | 2040 | OP | 3 | 1971 | N | NG | ST | N/A | Electric Utility | 1 |  |  |  | 1C MB MG
14063 | OK | 2956 | Seminole (OK) | 2015 | 12 | 3 | 3 | CP | Natural Gas Steam Turbine | 482 | 14353 | 13927 | [6 empty] | 173952 | 173952 |  |  |  | 173952 | 0 |  |  |  | 17691.485 | 45.648 |  |  |  |  | 744 | 20 | (RC) Recirculate: Cooling Pond |  | RC | Closed | Fresh | Surface | South Canadian River/ Wells | Jumper Creek | OP | 6 | 1975 |  |  | OP | 6 | 1975 | 12 | 2040 | OP | 3 | 1971 | N | NG | ST | N/A | Electric Utility | 1 |  |  |  | 1C MB MG
15474 | OK | 2963 | Northeastern | 2015 | 1 | 1 | 3301A | 3301 | Natural Gas Fired Combined Cycle | 146 | 74195 | 74195 | [6 empty] | 0 | 0 |  |  |  | 0 | [11 empty] | 40 | (RI) Recirculate: Induced Draft |  |  | Closed | Fresh | Surface | Verdigris River | Verdigris River | OP | 4 | 1961 |  |  | OP | 6 | 2001 |  |  | OP | 4 | 1961 | N | NG | CA | N | Electric Utility | 1 |  |  |  | Complex
15474 | OK | 2963 | Northeastern | 2015 | 2 | 1 | 3301A | 3301 | Natural Gas Fired Combined Cycle | 146 | 74632 | 74632 | [6 empty] | 0 | 0 |  |  |  | 0 | [11 empty] | 40 | (RI) Recirculate: Induced Draft |  |  | Closed | Fresh | Surface | Verdigris River | Verdigris River | OP | 4 | 1961 |  |  | OP | 6 | 2001 |  |  | OP | 4 | 1961 | N | NG | CA | N | Electric Utility | 1 |  |  |  | Complex
15474 | OK | 2963 | Northeastern | 2015 | 3 | 1 | 3301A | 3301 | Natural Gas Fired Combined Cycle | 146 | 59265 | 59265 | [6 empty] | 0 | 0 |  |  |  | 0 | [11 empty] | 40 | (RI) Recirculate: Induced Draft |  |  | Closed | Fresh | Surface | Verdigris River | Verdigris River | OP | 4 | 1961 |  |  | OP | 6 | 2001 |  |  | OP | 4 | 1961 | N | NG | CA | N | Electric Utility | 1 |  |  |  | Complex
15474 | OK | 2963 | Northeastern | 2015 | 4 | 1 | 3301A | 3301 | Natural Gas Fired Combined Cycle | 146 | 0 | 0 | [6 empty] | 0 | 0 |  |  |  | 0 | [11 empty] | 40 | (RI) Recirculate: Induced Draft |  |  | Closed | Fresh | Surface | Verdigris River | Verdigris River | OP | 4 | 1961 |  |  | OP | 6 | 2001 |  |  | OP | 4 | 1961 | N | NG | CA | N | Electric Utility | 1 |  |  |  | Complex
15474 | OK | 2963 | Northeastern | 2015 | 5 | 1 | 3301A | 3301 | Natural Gas Fired Combined Cycle | 146 | 14253 | 14253 | [6 empty] | 0 | 0 |  |  |  | 0 | [11 empty] | 40 | (RI) Recirculate: Induced Draft |  |  | Closed | Fresh | Surface | Verdigris River | Verdigris River | OP | 4 | 1961 |  |  | OP | 6 | 2001 |  |  | OP | 4 | 1961 | N | NG | CA | N | Electric Utility | 1 |  |  |  | Complex
15474 | OK | 2963 | Northeastern | 2015 | 6 | 1 | 3301A | 3301 | Natural Gas Fired Combined Cycle | 146 | 47828 | 47828 | [6 empty] | 0 | 0 |  |  |  | 0 | [11 empty] | 40 | (RI) Recirculate: Induced Draft |  |  | Closed | Fresh | Surface | Verdigris River | Verdigris River | OP | 4 | 1961 |  |  | OP | 6 | 2001 |  |  | OP | 4 | 1961 | N | NG | CA | N | Electric Utility | 1 |  |  |  | Complex
15474 | OK | 2963 | Northeastern | 2015 | 7 | 1 | 3301A | 3301 | Natural Gas Fired Combined Cycle | 146 | 81419 | 81419 | [6 empty] | 0 | 0 |  |  |  | 0 | [11 empty] | 40 | (RI) Recirculate: Induced Draft |  |  | Closed | Fresh | Surface | Verdigris River | Verdigris River | OP | 4 | 1961 |  |  | OP | 6 | 2001 |  |  | OP | 4 | 1961 | N | NG | CA | N | Electric Utility | 1 |  |  |  | Complex
15474 | OK | 2963 | Northeastern | 2015 | 8 | 1 | 3301A | 3301 | Natural Gas Fired Combined Cycle | 146 | 65252 | 65252 | [6 empty] | 0 | 0 |  |  |  | 0 | [11 empty] | 40 | (RI) Recirculate: Induced Draft |  |  | Closed | Fresh | Surface | Verdigris River | Verdigris River | OP | 4 | 1961 |  |  | OP | 6 | 2001 |  |  | OP | 4 | 1961 | N | NG | CA | N | Electric Utility | 1 |  |  |  | Complex
15474 | OK | 2963 | Northeastern | 2015 | 9 | 1 | 3301A | 3301 | Natural Gas Fired Combined Cycle | 146 | 27361 | 27361 | [6 empty] | 0 | 0 |  |  |  | 0 | [11 empty] | 40 | (RI) Recirculate: Induced Draft |  |  | Closed | Fresh | Surface | Verdigris River | Verdigris River | OP | 4 | 1961 |  |  | OP | 6 | 2001 |  |  | OP | 4 | 1961 | N | NG | CA | N | Electric Utility | 1 |  |  |  | Complex
15474 | OK | 2963 | Northeastern | 2015 | 10 | 1 | 3301A | 3301 | Natural Gas Fired Combined Cycle | 146 | 39684 | 39684 | [6 empty] | 0 | 0 |  |  |  | 0 | [11 empty] | 40 | (RI) Recirculate: Induced Draft |  |  | Closed | Fresh | Surface | Verdigris River | Verdigris River | OP | 4 | 1961 |  |  | OP | 6 | 2001 |  |  | OP | 4 | 1961 | N | NG | CA | N | Electric Utility | 1 |  |  |  | Complex
15474 | OK | 2963 | Northeastern | 2015 | 11 | 1 | 3301A | 3301 | Natural Gas Fired Combined Cycle | 146 | 51184 | 51184 | [6 empty] | 0 | 0 |  |  |  | 0 | [11 empty] | 40 | (RI) Recirculate: Induced Draft |  |  | Closed | Fresh | Surface | Verdigris River | Verdigris River | OP | 4 | 1961 |  |  | OP | 6 | 2001 |  |  | OP | 4 | 1961 | N | NG | CA | N | Electric Utility | 1 |  |  |  | Complex
15474 | OK | 2963 | Northeastern | 2015 | 12 | 1 | 3301A | 3301 | Natural Gas Fired Combined Cycle | 146 | 36056 | 36056 | [6 empty] | 0 | 0 |  |  |  | 0 | [11 empty] | 40 | (RI) Recirculate: Induced Draft |  |  | Closed | Fresh | Surface | Verdigris River | Verdigris River | OP | 4 | 1961 |  |  | OP | 6 | 2001 |  |  | OP | 4 | 1961 | N | NG | CA | N | Electric Utility | 1 |  |  |  | Complex
15474 | OK | 2963 | Northeastern | 2015 | 1 | 1A | 3301A | 3301 | Natural Gas Fired Combined Cycle | [6 empty] | 149 | 78845 | 78825 | 935818 |  |  | 935818 |  | 935818 | [11 empty] | 40 | (RI) Recirculate: Induced Draft |  |  | Closed | Fresh | Surface | Verdigris River | Verdigris River | OP | 8 | 2001 |  |  | OP | 6 | 2001 |  |  | OP | 4 | 1961 | N | NG | CT | N/A | Electric Utility | 1 |  |  |  | Complex
15474 | OK | 2963 | Northeastern | 2015 | 2 | 1A | 3301A | 3301 | Natural Gas Fired Combined Cycle | [6 empty] | 149 | 87543 | 81296 | 940646 |  |  | 940646 |  | 940646 | [11 empty] | 40 | (RI) Recirculate: Induced Draft |  |  | Closed | Fresh | Surface | Verdigris River | Verdigris River | OP | 8 | 2001 |  |  | OP | 6 | 2001 |  |  | OP | 4 | 1961 | N | NG | CT | N/A | Electric Utility | 1 |  |  |  | Complex
15474 | OK | 2963 | Northeastern | 2015 | 3 | 1A | 3301A | 3301 | Natural Gas Fired Combined Cycle | [6 empty] | 149 | 66791 | 66791 | 771900 |  |  | 771900 |  | 771900 | [11 empty] | 40 | (RI) Recirculate: Induced Draft |  |  | Closed | Fresh | Surface | Verdigris River | Verdigris River | OP | 8 | 2001 |  |  | OP | 6 | 2001 |  |  | OP | 4 | 1961 | N | NG | CT | N/A | Electric Utility | 1 |  |  |  | Complex
15474 | OK | 2963 | Northeastern | 2015 | 4 | 1A | 3301A | 3301 | Natural Gas Fired Combined Cycle | [6 empty] | 149 | 0 | 0 | 0 |  |  | 0 |  | 0 | [11 empty] | 40 | (RI) Recirculate: Induced Draft |  |  | Closed | Fresh | Surface | Verdigris River | Verdigris River | OP | 8 | 2001 |  |  | OP | 6 | 2001 |  |  | OP | 4 | 1961 | N | NG | CT | N/A | Electric Utility | 1 |  |  |  | Complex
15474 | OK | 2963 | Northeastern | 2015 | 5 | 1A | 3301A | 3301 | Natural Gas Fired Combined Cycle | [6 empty] | 149 | 0 | 0 | 0 |  |  | 0 |  | 0 | [11 empty] | 40 | (RI) Recirculate: Induced Draft |  |  | Closed | Fresh | Surface | Verdigris River | Verdigris River | OP | 8 | 2001 |  |  | OP | 6 | 2001 |  |  | OP | 4 | 1961 | N | NG | CT | N/A | Electric Utility | 1 |  |  |  | Complex
15474 | OK | 2963 | Northeastern | 2015 | 6 | 1A | 3301A | 3301 | Natural Gas Fired Combined Cycle | [6 empty] | 149 | 38172 | 38172 | 464303 |  |  | 464303 |  | 464303 | [11 empty] | 40 | (RI) Recirculate: Induced Draft |  |  | Closed | Fresh | Surface | Verdigris River | Verdigris River | OP | 8 | 2001 |  |  | OP | 6 | 2001 |  |  | OP | 4 | 1961 | N | NG | CT | N/A | Electric Utility | 1 |  |  |  | Complex
15474 | OK | 2963 | Northeastern | 2015 | 7 | 1A | 3301A | 3301 | Natural Gas Fired Combined Cycle | [6 empty] | 149 | 76473 | 76473 | 937674 |  |  | 937674 |  | 937674 | [11 empty] | 40 | (RI) Recirculate: Induced Draft |  |  | Closed | Fresh | Surface | Verdigris River | Verdigris River | OP | 8 | 2001 |  |  | OP | 6 | 2001 |  |  | OP | 4 | 1961 | N | NG | CT | N/A | Electric Utility | 1 |  |  |  | Complex
15474 | OK | 2963 | Northeastern | 2015 | 8 | 1A | 3301A | 3301 | Natural Gas Fired Combined Cycle | [6 empty] | 149 | 62751 | 62751 | 759500 |  |  | 759500 |  | 759500 | [11 empty] | 40 | (RI) Recirculate: Induced Draft |  |  | Closed | Fresh | Surface | Verdigris River | Verdigris River | OP | 8 | 2001 |  |  | OP | 6 | 2001 |  |  | OP | 4 | 1961 | N | NG | CT | N/A | Electric Utility | 1 |  |  |  | Complex
15474 | OK | 2963 | Northeastern | 2015 | 9 | 1A | 3301A | 3301 | Natural Gas Fired Combined Cycle | [6 empty] | 149 | 25491 | 25491 | 311198 |  |  | 311198 |  | 311198 | [11 empty] | 40 | (RI) Recirculate: Induced Draft |  |  | Closed | Fresh | Surface | Verdigris River | Verdigris River | OP | 8 | 2001 |  |  | OP | 6 | 2001 |  |  | OP | 4 | 1961 | N | NG | CT | N/A | Electric Utility | 1 |  |  |  | Complex
15474 | OK | 2963 | Northeastern | 2015 | 10 | 1A | 3301A | 3301 | Natural Gas Fired Combined Cycle | [6 empty] | 149 | 42449 | 42449 | 518123 |  |  | 518123 |  | 518123 | [11 empty] | 40 | (RI) Recirculate: Induced Draft |  |  | Closed | Fresh | Surface | Verdigris River | Verdigris River | OP | 8 | 2001 |  |  | OP | 6 | 2001 |  |  | OP | 4 | 1961 | N | NG | CT | N/A | Electric Utility | 1 |  |  |  | Complex
15474 | OK | 2963 | Northeastern | 2015 | 11 | 1A | 3301A | 3301 | Natural Gas Fired Combined Cycle | [6 empty] | 149 | 54756 | 54756 | 645674 |  |  | 645674 |  | 645674 | [11 empty] | 40 | (RI) Recirculate: Induced Draft |  |  | Closed | Fresh | Surface | Verdigris River | Verdigris River | OP | 8 | 2001 |  |  | OP | 6 | 2001 |  |  | OP | 4 | 1961 | N | NG | CT | N/A | Electric Utility | 1 |  |  |  | Complex
15474 | OK | 2963 | Northeastern | 2015 | 12 | 1A | 3301A | 3301 | Natural Gas Fired Combined Cycle | [6 empty] | 149 | 34703 | 34703 | 409070 |  |  | 409070 |  | 409070 | [11 empty] | 40 | (RI) Recirculate: Induced Draft |  |  | Closed | Fresh | Surface | Verdigris River | Verdigris River | OP | 8 | 2001 |  |  | OP | 6 | 2001 |  |  | OP | 4 | 1961 | N | NG | CT | N/A | Electric Utility | 1 |  |  |  | Complex
15474 | OK | 2963 | Northeastern | 2015 | 1 | 1B | 3301A | 3301 | Natural Gas Fired Combined Cycle | [6 empty] | 149 | 76914 | 76894 | 912894 |  |  | 912894 |  | 912894 | [11 empty] | 40 | (RI) Recirculate: Induced Draft |  |  | Closed | Fresh | Surface | Verdigris River | Verdigris River | OP | 8 | 2001 |  |  | OP | 6 | 2001 |  |  | OP | 4 | 1961 | N | NG | CT | N/A | Electric Utility | 1 |  |  |  | Complex
15474 | OK | 2963 | Northeastern | 2015 | 2 | 1B | 3301A | 3301 | Natural Gas Fired Combined Cycle | [6 empty] | 149 | 88140 | 81848 | 947065 |  |  | 947065 |  | 947065 | [11 empty] | 40 | (RI) Recirculate: Induced Draft |  |  | Closed | Fresh | Surface | Verdigris River | Verdigris River | OP | 8 | 2001 |  |  | OP | 6 | 2001 |  |  | OP | 4 | 1961 | N | NG | CT | N/A | Electric Utility | 1 |  |  |  | Complex
15474 | OK | 2963 | Northeastern | 2015 | 3 | 1B | 3301A | 3301 | Natural Gas Fired Combined Cycle | [6 empty] | 149 | 58716 | 58716 | 678876 |  |  | 678876 |  | 678876 | [11 empty] | 40 | (RI) Recirculate: Induced Draft |  |  | Closed | Fresh | Surface | Verdigris River | Verdigris River | OP | 8 | 2001 |  |  | OP | 6 | 2001 |  |  | OP | 4 | 1961 | N | NG | CT | N/A | Electric Utility | 1 |  |  |  | Complex
15474 | OK | 2963 | Northeastern | 2015 | 4 | 1B | 3301A | 3301 | Natural Gas Fired Combined Cycle | [6 empty] | 149 | 0 | 0 | 0 |  |  | 0 |  | 0 | [11 empty] | 40 | (RI) Recirculate: Induced Draft |  |  | Closed | Fresh | Surface | Verdigris River | Verdigris River | OP | 8 | 2001 |  |  | OP | 6 | 2001 |  |  | OP | 4 | 1961 | N | NG | CT | N/A | Electric Utility | 1 |  |  |  | Complex
15474 | OK | 2963 | Northeastern | 2015 | 5 | 1B | 3301A | 3301 | Natural Gas Fired Combined Cycle | [6 empty] | 149 | 28494 | 28494 | 357062 |  |  | 357062 |  | 357062 | [11 empty] | 40 | (RI) Recirculate: Induced Draft |  |  | Closed | Fresh | Surface | Verdigris River | Verdigris River | OP | 8 | 2001 |  |  | OP | 6 | 2001 |  |  | OP | 4 | 1961 | N | NG | CT | N/A | Electric Utility | 1 |  |  |  | Complex
15474 | OK | 2963 | Northeastern | 2015 | 6 | 1B | 3301A | 3301 | Natural Gas Fired Combined Cycle | [6 empty] | 149 | 58025 | 58025 | 705813 |  |  | 705813 |  | 705813 | [11 empty] | 40 | (RI) Recirculate: Induced Draft |  |  | Closed | Fresh | Surface | Verdigris River | Verdigris River | OP | 8 | 2001 |  |  | OP | 6 | 2001 |  |  | OP | 4 | 1961 | N | NG | CT | N/A | Electric Utility | 1 |  |  |  | Complex
15474 | OK | 2963 | Northeastern | 2015 | 7 | 1B | 3301A | 3301 | Natural Gas Fired Combined Cycle | [6 empty] | 149 | 76043 | 76043 | 931246 |  |  | 931246 |  | 931246 | [11 empty] | 40 | (RI) Recirculate: Induced Draft |  |  | Closed | Fresh | Surface | Verdigris River | Verdigris River | OP | 8 | 2001 |  |  | OP | 6 | 2001 |  |  | OP | 4 | 1961 | N | NG | CT | N/A | Electric Utility | 1 |  |  |  | Complex
15474 | OK | 2963 | Northeastern | 2015 | 8 | 1B | 3301A | 3301 | Natural Gas Fired Combined Cycle | [6 empty] | 149 | 60641 | 60641 | 734108 |  |  | 734108 |  | 734108 | [11 empty] | 40 | (RI) Recirculate: Induced Draft |  |  | Closed | Fresh | Surface | Verdigris River | Verdigris River | OP | 8 | 2001 |  |  | OP | 6 | 2001 |  |  | OP | 4 | 1961 | N | NG | CT | N/A | Electric Utility | 1 |  |  |  | Complex
15474 | OK | 2963 | Northeastern | 2015 | 9 | 1B | 3301A | 3301 | Natural Gas Fired Combined Cycle | [6 empty] | 149 | 26680 | 26680 | 325721 |  |  | 325721 |  | 325721 | [11 empty] | 40 | (RI) Recirculate: Induced Draft |  |  | Closed | Fresh | Surface | Verdigris River | Verdigris River | OP | 8 | 2001 |  |  | OP | 6 | 2001 |  |  | OP | 4 | 1961 | N | NG | CT | N/A | Electric Utility | 1 |  |  |  | Complex
15474 | OK | 2963 | Northeastern | 2015 | 10 | 1B | 3301A | 3301 | Natural Gas Fired Combined Cycle | [6 empty] | 149 | 40040 | 40040 | 488724 |  |  | 488724 |  | 488724 | [11 empty] | 40 | (RI) Recirculate: Induced Draft |  |  | Closed | Fresh | Surface | Verdigris River | Verdigris River | OP | 8 | 2001 |  |  | OP | 6 | 2001 |  |  | OP | 4 | 1961 | N | NG | CT | N/A | Electric Utility | 1 |  |  |  | Complex
15474 | OK | 2963 | Northeastern | 2015 | 11 | 1B | 3301A | 3301 | Natural Gas Fired Combined Cycle | [6 empty] | 149 | 53236 | 53236 | 631625 |  |  | 631625 |  | 631625 | [11 empty] | 40 | (RI) Recirculate: Induced Draft |  |  | Closed | Fresh | Surface | Verdigris River | Verdigris River | OP | 8 | 2001 |  |  | OP | 6 | 2001 |  |  | OP | 4 | 1961 | N | NG | CT | N/A | Electric Utility | 1 |  |  |  | Complex
15474 | OK | 2963 | Northeastern | 2015 | 12 | 1B | 3301A | 3301 | Natural Gas Fired Combined Cycle | [6 empty] | 149 | 36725 | 36725 | 432810 |  |  | 432810 |  | 432810 | [11 empty] | 40 | (RI) Recirculate: Induced Draft |  |  | Closed | Fresh | Surface | Verdigris River | Verdigris River | OP | 8 | 2001 |  |  | OP | 6 | 2001 |  |  | OP | 4 | 1961 | N | NG | CT | N/A | Electric Utility | 1 |  |  |  | Complex
15474 | OK | 2963 | Northeastern | 2015 | 1 | 1 | 3301B | 3301 | Natural Gas Fired Combined Cycle | 146 | 74195 | 74195 | [6 empty] | 0 | 0 |  |  |  | 0 | [11 empty] | 40 | (RI) Recirculate: Induced Draft |  |  | Closed | Fresh | Surface | Verdigris River | Verdigris River | OP | 4 | 1961 |  |  | OP | 6 | 2001 |  |  | OP | 4 | 1961 | N | NG | CA | N | Electric Utility | 1 |  |  |  | Complex
15474 | OK | 2963 | Northeastern | 2015 | 2 | 1 | 3301B | 3301 | Natural Gas Fired Combined Cycle | 146 | 74632 | 74632 | [6 empty] | 0 | 0 |  |  |  | 0 | [11 empty] | 40 | (RI) Recirculate: Induced Draft |  |  | Closed | Fresh | Surface | Verdigris River | Verdigris River | OP | 4 | 1961 |  |  | OP | 6 | 2001 |  |  | OP | 4 | 1961 | N | NG | CA | N | Electric Utility | 1 |  |  |  | Complex
15474 | OK | 2963 | Northeastern | 2015 | 3 | 1 | 3301B | 3301 | Natural Gas Fired Combined Cycle | 146 | 59265 | 59265 | [6 empty] | 0 | 0 |  |  |  | 0 | [11 empty] | 40 | (RI) Recirculate: Induced Draft |  |  | Closed | Fresh | Surface | Verdigris River | Verdigris River | OP | 4 | 1961 |  |  | OP | 6 | 2001 |  |  | OP | 4 | 1961 | N | NG | CA | N | Electric Utility | 1 |  |  |  | Complex
15474 | OK | 2963 | Northeastern | 2015 | 4 | 1 | 3301B | 3301 | Natural Gas Fired Combined Cycle | 146 | 0 | 0 | [6 empty] | 0 | 0 |  |  |  | 0 | [11 empty] | 40 | (RI) Recirculate: Induced Draft |  |  | Closed | Fresh | Surface | Verdigris River | Verdigris River | OP | 4 | 1961 |  |  | OP | 6 | 2001 |  |  | OP | 4 | 1961 | N | NG | CA | N | Electric Utility | 1 |  |  |  | Complex
15474 | OK | 2963 | Northeastern | 2015 | 5 | 1 | 3301B | 3301 | Natural Gas Fired Combined Cycle | 146 | 14253 | 14253 | [6 empty] | 0 | 0 |  |  |  | 0 | [11 empty] | 40 | (RI) Recirculate: Induced Draft |  |  | Closed | Fresh | Surface | Verdigris River | Verdigris River | OP | 4 | 1961 |  |  | OP | 6 | 2001 |  |  | OP | 4 | 1961 | N | NG | CA | N | Electric Utility | 1 |  |  |  | Complex
15474 | OK | 2963 | Northeastern | 2015 | 6 | 1 | 3301B | 3301 | Natural Gas Fired Combined Cycle | 146 | 47828 | 47828 | [6 empty] | 0 | 0 |  |  |  | 0 | [11 empty] | 40 | (RI) Recirculate: Induced Draft |  |  | Closed | Fresh | Surface | Verdigris River | Verdigris River | OP | 4 | 1961 |  |  | OP | 6 | 2001 |  |  | OP | 4 | 1961 | N | NG | CA | N | Electric Utility | 1 |  |  |  | Complex
15474 | OK | 2963 | Northeastern | 2015 | 7 | 1 | 3301B | 3301 | Natural Gas Fired Combined Cycle | 146 | 81419 | 81419 | [6 empty] | 0 | 0 |  |  |  | 0 | [11 empty] | 40 | (RI) Recirculate: Induced Draft |  |  | Closed | Fresh | Surface | Verdigris River | Verdigris River | OP | 4 | 1961 |  |  | OP | 6 | 2001 |  |  | OP | 4 | 1961 | N | NG | CA | N | Electric Utility | 1 |  |  |  | Complex
15474 | OK | 2963 | Northeastern | 2015 | 8 | 1 | 3301B | 3301 | Natural Gas Fired Combined Cycle | 146 | 65252 | 65252 | [6 empty] | 0 | 0 |  |  |  | 0 | [11 empty] | 40 | (RI) Recirculate: Induced Draft |  |  | Closed | Fresh | Surface | Verdigris River | Verdigris River | OP | 4 | 1961 |  |  | OP | 6 | 2001 |  |  | OP | 4 | 1961 | N | NG | CA | N | Electric Utility | 1 |  |  |  | Complex
15474 | OK | 2963 | Northeastern | 2015 | 9 | 1 | 3301B | 3301 | Natural Gas Fired Combined Cycle | 146 | 27361 | 27361 | [6 empty] | 0 | 0 |  |  |  | 0 | [11 empty] | 40 | (RI) Recirculate: Induced Draft |  |  | Closed | Fresh | Surface | Verdigris River | Verdigris River | OP | 4 | 1961 |  |  | OP | 6 | 2001 |  |  | OP | 4 | 1961 | N | NG | CA | N | Electric Utility | 1 |  |  |  | Complex
15474 | OK | 2963 | Northeastern | 2015 | 10 | 1 | 3301B | 3301 | Natural Gas Fired Combined Cycle | 146 | 39684 | 39684 | [6 empty] | 0 | 0 |  |  |  | 0 | [11 empty] | 40 | (RI) Recirculate: Induced Draft |  |  | Closed | Fresh | Surface | Verdigris River | Verdigris River | OP | 4 | 1961 |  |  | OP | 6 | 2001 |  |  | OP | 4 | 1961 | N | NG | CA | N | Electric Utility | 1 |  |  |  | Complex
15474 | OK | 2963 | Northeastern | 2015 | 11 | 1 | 3301B | 3301 | Natural Gas Fired Combined Cycle | 146 | 51184 | 51184 | [6 empty] | 0 | 0 |  |  |  | 0 | [11 empty] | 40 | (RI) Recirculate: Induced Draft |  |  | Closed | Fresh | Surface | Verdigris River | Verdigris River | OP | 4 | 1961 |  |  | OP | 6 | 2001 |  |  | OP | 4 | 1961 | N | NG | CA | N | Electric Utility | 1 |  |  |  | Complex
15474 | OK | 2963 | Northeastern | 2015 | 12 | 1 | 3301B | 3301 | Natural Gas Fired Combined Cycle | 146 | 36056 | 36056 | [6 empty] | 0 | 0 |  |  |  | 0 | [11 empty] | 40 | (RI) Recirculate: Induced Draft |  |  | Closed | Fresh | Surface | Verdigris River | Verdigris River | OP | 4 | 1961 |  |  | OP | 6 | 2001 |  |  | OP | 4 | 1961 | N | NG | CA | N | Electric Utility | 1 |  |  |  | Complex
15474 | OK | 2963 | Northeastern | 2015 | 1 | 1A | 3301B | 3301 | Natural Gas Fired Combined Cycle | [6 empty] | 149 | 78845 | 78825 | 935818 |  |  | 935818 |  | 935818 | [11 empty] | 40 | (RI) Recirculate: Induced Draft |  |  | Closed | Fresh | Surface | Verdigris River | Verdigris River | OP | 8 | 2001 |  |  | OP | 6 | 2001 |  |  | OP | 4 | 1961 | N | NG | CT | N/A | Electric Utility | 1 |  |  |  | Complex
15474 | OK | 2963 | Northeastern | 2015 | 2 | 1A | 3301B | 3301 | Natural Gas Fired Combined Cycle | [6 empty] | 149 | 87543 | 81296 | 940646 |  |  | 940646 |  | 940646 | [11 empty] | 40 | (RI) Recirculate: Induced Draft |  |  | Closed | Fresh | Surface | Verdigris River | Verdigris River | OP | 8 | 2001 |  |  | OP | 6 | 2001 |  |  | OP | 4 | 1961 | N | NG | CT | N/A | Electric Utility | 1 |  |  |  | Complex
15474 | OK | 2963 | Northeastern | 2015 | 3 | 1A | 3301B | 3301 | Natural Gas Fired Combined Cycle | [6 empty] | 149 | 66791 | 66791 | 771900 |  |  | 771900 |  | 771900 | [11 empty] | 40 | (RI) Recirculate: Induced Draft |  |  | Closed | Fresh | Surface | Verdigris River | Verdigris River | OP | 8 | 2001 |  |  | OP | 6 | 2001 |  |  | OP | 4 | 1961 | N | NG | CT | N/A | Electric Utility | 1 |  |  |  | Complex
15474 | OK | 2963 | Northeastern | 2015 | 4 | 1A | 3301B | 3301 | Natural Gas Fired Combined Cycle | [6 empty] | 149 | 0 | 0 | 0 |  |  | 0 |  | 0 | [11 empty] | 40 | (RI) Recirculate: Induced Draft |  |  | Closed | Fresh | Surface | Verdigris River | Verdigris River | OP | 8 | 2001 |  |  | OP | 6 | 2001 |  |  | OP | 4 | 1961 | N | NG | CT | N/A | Electric Utility | 1 |  |  |  | Complex
15474 | OK | 2963 | Northeastern | 2015 | 5 | 1A | 3301B | 3301 | Natural Gas Fired Combined Cycle | [6 empty] | 149 | 0 | 0 | 0 |  |  | 0 |  | 0 | [11 empty] | 40 | (RI) Recirculate: Induced Draft |  |  | Closed | Fresh | Surface | Verdigris River | Verdigris River | OP | 8 | 2001 |  |  | OP | 6 | 2001 |  |  | OP | 4 | 1961 | N | NG | CT | N/A | Electric Utility | 1 |  |  |  | Complex
15474 | OK | 2963 | Northeastern | 2015 | 6 | 1A | 3301B | 3301 | Natural Gas Fired Combined Cycle | [6 empty] | 149 | 38172 | 38172 | 464303 |  |  | 464303 |  | 464303 | [11 empty] | 40 | (RI) Recirculate: Induced Draft |  |  | Closed | Fresh | Surface | Verdigris River | Verdigris River | OP | 8 | 2001 |  |  | OP | 6 | 2001 |  |  | OP | 4 | 1961 | N | NG | CT | N/A | Electric Utility | 1 |  |  |  | Complex
15474 | OK | 2963 | Northeastern | 2015 | 7 | 1A | 3301B | 3301 | Natural Gas Fired Combined Cycle | [6 empty] | 149 | 76473 | 76473 | 937674 |  |  | 937674 |  | 937674 | [11 empty] | 40 | (RI) Recirculate: Induced Draft |  |  | Closed | Fresh | Surface | Verdigris River | Verdigris River | OP | 8 | 2001 |  |  | OP | 6 | 2001 |  |  | OP | 4 | 1961 | N | NG | CT | N/A | Electric Utility | 1 |  |  |  | Complex
15474 | OK | 2963 | Northeastern | 2015 | 8 | 1A | 3301B | 3301 | Natural Gas Fired Combined Cycle | [6 empty] | 149 | 62751 | 62751 | 759500 |  |  | 759500 |  | 759500 | [11 empty] | 40 | (RI) Recirculate: Induced Draft |  |  | Closed | Fresh | Surface | Verdigris River | Verdigris River | OP | 8 | 2001 |  |  | OP | 6 | 2001 |  |  | OP | 4 | 1961 | N | NG | CT | N/A | Electric Utility | 1 |  |  |  | Complex
15474 | OK | 2963 | Northeastern | 2015 | 9 | 1A | 3301B | 3301 | Natural Gas Fired Combined Cycle | [6 empty] | 149 | 25491 | 25491 | 311198 |  |  | 311198 |  | 311198 | [11 empty] | 40 | (RI) Recirculate: Induced Draft |  |  | Closed | Fresh | Surface | Verdigris River | Verdigris River | OP | 8 | 2001 |  |  | OP | 6 | 2001 |  |  | OP | 4 | 1961 | N | NG | CT | N/A | Electric Utility | 1 |  |  |  | Complex
15474 | OK | 2963 | Northeastern | 2015 | 10 | 1A | 3301B | 3301 | Natural Gas Fired Combined Cycle | [6 empty] | 149 | 42449 | 42449 | 518123 |  |  | 518123 |  | 518123 | [11 empty] | 40 | (RI) Recirculate: Induced Draft |  |  | Closed | Fresh | Surface | Verdigris River | Verdigris River | OP | 8 | 2001 |  |  | OP | 6 | 2001 |  |  | OP | 4 | 1961 | N | NG | CT | N/A | Electric Utility | 1 |  |  |  | Complex
15474 | OK | 2963 | Northeastern | 2015 | 11 | 1A | 3301B | 3301 | Natural Gas Fired Combined Cycle | [6 empty] | 149 | 54756 | 54756 | 645674 |  |  | 645674 |  | 645674 | [11 empty] | 40 | (RI) Recirculate: Induced Draft |  |  | Closed | Fresh | Surface | Verdigris River | Verdigris River | OP | 8 | 2001 |  |  | OP | 6 | 2001 |  |  | OP | 4 | 1961 | N | NG | CT | N/A | Electric Utility | 1 |  |  |  | Complex
15474 | OK | 2963 | Northeastern | 2015 | 12 | 1A | 3301B | 3301 | Natural Gas Fired Combined Cycle | [6 empty] | 149 | 34703 | 34703 | 409070 |  |  | 409070 |  | 409070 | [11 empty] | 40 | (RI) Recirculate: Induced Draft |  |  | Closed | Fresh | Surface | Verdigris River | Verdigris River | OP | 8 | 2001 |  |  | OP | 6 | 2001 |  |  | OP | 4 | 1961 | N | NG | CT | N/A | Electric Utility | 1 |  |  |  | Complex
15474 | OK | 2963 | Northeastern | 2015 | 1 | 1B | 3301B | 3301 | Natural Gas Fired Combined Cycle | [6 empty] | 149 | 76914 | 76894 | 912894 |  |  | 912894 |  | 912894 | [11 empty] | 40 | (RI) Recirculate: Induced Draft |  |  | Closed | Fresh | Surface | Verdigris River | Verdigris River | OP | 8 | 2001 |  |  | OP | 6 | 2001 |  |  | OP | 4 | 1961 | N | NG | CT | N/A | Electric Utility | 1 |  |  |  | Complex
15474 | OK | 2963 | Northeastern | 2015 | 2 | 1B | 3301B | 3301 | Natural Gas Fired Combined Cycle | [6 empty] | 149 | 88140 | 81848 | 947065 |  |  | 947065 |  | 947065 | [11 empty] | 40 | (RI) Recirculate: Induced Draft |  |  | Closed | Fresh | Surface | Verdigris River | Verdigris River | OP | 8 | 2001 |  |  | OP | 6 | 2001 |  |  | OP | 4 | 1961 | N | NG | CT | N/A | Electric Utility | 1 |  |  |  | Complex
15474 | OK | 2963 | Northeastern | 2015 | 3 | 1B | 3301B | 3301 | Natural Gas Fired Combined Cycle | [6 empty] | 149 | 58716 | 58716 | 678876 |  |  | 678876 |  | 678876 | [11 empty] | 40 | (RI) Recirculate: Induced Draft |  |  | Closed | Fresh | Surface | Verdigris River | Verdigris River | OP | 8 | 2001 |  |  | OP | 6 | 2001 |  |  | OP | 4 | 1961 | N | NG | CT | N/A | Electric Utility | 1 |  |  |  | Complex
15474 | OK | 2963 | Northeastern | 2015 | 4 | 1B | 3301B | 3301 | Natural Gas Fired Combined Cycle | [6 empty] | 149 | 0 | 0 | 0 |  |  | 0 |  | 0 | [11 empty] | 40 | (RI) Recirculate: Induced Draft |  |  | Closed | Fresh | Surface | Verdigris River | Verdigris River | OP | 8 | 2001 |  |  | OP | 6 | 2001 |  |  | OP | 4 | 1961 | N | NG | CT | N/A | Electric Utility | 1 |  |  |  | Complex
15474 | OK | 2963 | Northeastern | 2015 | 5 | 1B | 3301B | 3301 | Natural Gas Fired Combined Cycle | [6 empty] | 149 | 28494 | 28494 | 357062 |  |  | 357062 |  | 357062 | [11 empty] | 40 | (RI) Recirculate: Induced Draft |  |  | Closed | Fresh | Surface | Verdigris River | Verdigris River | OP | 8 | 2001 |  |  | OP | 6 | 2001 |  |  | OP | 4 | 1961 | N | NG | CT | N/A | Electric Utility | 1 |  |  |  | Complex
15474 | OK | 2963 | Northeastern | 2015 | 6 | 1B | 3301B | 3301 | Natural Gas Fired Combined Cycle | [6 empty] | 149 | 58025 | 58025 | 705813 |  |  | 705813 |  | 705813 | [11 empty] | 40 | (RI) Recirculate: Induced Draft |  |  | Closed | Fresh | Surface | Verdigris River | Verdigris River | OP | 8 | 2001 |  |  | OP | 6 | 2001 |  |  | OP | 4 | 1961 | N | NG | CT | N/A | Electric Utility | 1 |  |  |  | Complex
15474 | OK | 2963 | Northeastern | 2015 | 7 | 1B | 3301B | 3301 | Natural Gas Fired Combined Cycle | [6 empty] | 149 | 76043 | 76043 | 931246 |  |  | 931246 |  | 931246 | [11 empty] | 40 | (RI) Recirculate: Induced Draft |  |  | Closed | Fresh | Surface | Verdigris River | Verdigris River | OP | 8 | 2001 |  |  | OP | 6 | 2001 |  |  | OP | 4 | 1961 | N | NG | CT | N/A | Electric Utility | 1 |  |  |  | Complex
15474 | OK | 2963 | Northeastern | 2015 | 8 | 1B | 3301B | 3301 | Natural Gas Fired Combined Cycle | [6 empty] | 149 | 60641 | 60641 | 734108 |  |  | 734108 |  | 734108 | [11 empty] | 40 | (RI) Recirculate: Induced Draft |  |  | Closed | Fresh | Surface | Verdigris River | Verdigris River | OP | 8 | 2001 |  |  | OP | 6 | 2001 |  |  | OP | 4 | 1961 | N | NG | CT | N/A | Electric Utility | 1 |  |  |  | Complex
15474 | OK | 2963 | Northeastern | 2015 | 9 | 1B | 3301B | 3301 | Natural Gas Fired Combined Cycle | [6 empty] | 149 | 26680 | 26680 | 325721 |  |  | 325721 |  | 325721 | [11 empty] | 40 | (RI) Recirculate: Induced Draft |  |  | Closed | Fresh | Surface | Verdigris River | Verdigris River | OP | 8 | 2001 |  |  | OP | 6 | 2001 |  |  | OP | 4 | 1961 | N | NG | CT | N/A | Electric Utility | 1 |  |  |  | Complex
15474 | OK | 2963 | Northeastern | 2015 | 10 | 1B | 3301B | 3301 | Natural Gas Fired Combined Cycle | [6 empty] | 149 | 40040 | 40040 | 488724 |  |  | 488724 |  | 488724 | [11 empty] | 40 | (RI) Recirculate: Induced Draft |  |  | Closed | Fresh | Surface | Verdigris River | Verdigris River | OP | 8 | 2001 |  |  | OP | 6 | 2001 |  |  | OP | 4 | 1961 | N | NG | CT | N/A | Electric Utility | 1 |  |  |  | Complex
15474 | OK | 2963 | Northeastern | 2015 | 11 | 1B | 3301B | 3301 | Natural Gas Fired Combined Cycle | [6 empty] | 149 | 53236 | 53236 | 631625 |  |  | 631625 |  | 631625 | [11 empty] | 40 | (RI) Recirculate: Induced Draft |  |  | Closed | Fresh | Surface | Verdigris River | Verdigris River | OP | 8 | 2001 |  |  | OP | 6 | 2001 |  |  | OP | 4 | 1961 | N | NG | CT | N/A | Electric Utility | 1 |  |  |  | Complex
15474 | OK | 2963 | Northeastern | 2015 | 12 | 1B | 3301B | 3301 | Natural Gas Fired Combined Cycle | [6 empty] | 149 | 36725 | 36725 | 432810 |  |  | 432810 |  | 432810 | [11 empty] | 40 | (RI) Recirculate: Induced Draft |  |  | Closed | Fresh | Surface | Verdigris River | Verdigris River | OP | 8 | 2001 |  |  | OP | 6 | 2001 |  |  | OP | 4 | 1961 | N | NG | CT | N/A | Electric Utility | 1 |  |  |  | Complex
15474 | OK | 2963 | Northeastern | 2015 | 1 | 2 | 3302 | 3301 | Natural Gas Steam Turbine | 462 | 0 | 0 | [6 empty] | 1513 | 1513 |  |  |  | 1513 | [11 empty] | 40 | (RI) Recirculate: Induced Draft |  |  | Closed | Fresh | Surface | Verdigris River | Verdigris River | OP | 5 | 1970 |  |  | OP | 5 | 1970 |  |  | OP | 4 | 1961 | N | NG | ST | N/A | Electric Utility | 1 |  |  |  | Complex
15474 | OK | 2963 | Northeastern | 2015 | 2 | 2 | 3302 | 3301 | Natural Gas Steam Turbine | 462 | 21697 | 20606 | [6 empty] | 238680 | 238680 |  |  |  | 238680 | [11 empty] | 40 | (RI) Recirculate: Induced Draft |  |  | Closed | Fresh | Surface | Verdigris River | Verdigris River | OP | 5 | 1970 |  |  | OP | 5 | 1970 |  |  | OP | 4 | 1961 | N | NG | ST | N/A | Electric Utility | 1 |  |  |  | Complex
15474 | OK | 2963 | Northeastern | 2015 | 3 | 2 | 3302 | 3301 | Natural Gas Steam Turbine | 462 | 85 | 85 | [6 empty] | 5212 | 5212 |  |  |  | 5212 | [11 empty] | 40 | (RI) Recirculate: Induced Draft |  |  | Closed | Fresh | Surface | Verdigris River | Verdigris River | OP | 5 | 1970 |  |  | OP | 5 | 1970 |  |  | OP | 4 | 1961 | N | NG | ST | N/A | Electric Utility | 1 |  |  |  | Complex
15474 | OK | 2963 | Northeastern | 2015 | 4 | 2 | 3302 | 3301 | Natural Gas Steam Turbine | 462 | 0 | 0 | [6 empty] | 5820 | 5820 |  |  |  | 5820 | [11 empty] | 40 | (RI) Recirculate: Induced Draft |  |  | Closed | Fresh | Surface | Verdigris River | Verdigris River | OP | 5 | 1970 |  |  | OP | 5 | 1970 |  |  | OP | 4 | 1961 | N | NG | ST | N/A | Electric Utility | 1 |  |  |  | Complex
15474 | OK | 2963 | Northeastern | 2015 | 5 | 2 | 3302 | 3301 | Natural Gas Steam Turbine | 462 | 0 | 0 | [6 empty] | 3380 | 3380 |  |  |  | 3380 | [11 empty] | 40 | (RI) Recirculate: Induced Draft |  |  | Closed | Fresh | Surface | Verdigris River | Verdigris River | OP | 5 | 1970 |  |  | OP | 5 | 1970 |  |  | OP | 4 | 1961 | N | NG | ST | N/A | Electric Utility | 1 |  |  |  | Complex
15474 | OK | 2963 | Northeastern | 2015 | 6 | 2 | 3302 | 3301 | Natural Gas Steam Turbine | 462 | 66 | 66 | [6 empty] | 1111 | 1111 |  |  |  | 1111 | [11 empty] | 40 | (RI) Recirculate: Induced Draft |  |  | Closed | Fresh | Surface | Verdigris River | Verdigris River | OP | 5 | 1970 |  |  | OP | 5 | 1970 |  |  | OP | 4 | 1961 | N | NG | ST | N/A | Electric Utility | 1 |  |  |  | Complex
15474 | OK | 2963 | Northeastern | 2015 | 7 | 2 | 3302 | 3301 | Natural Gas Steam Turbine | 462 | 0 | 0 | [6 empty] | 0 | 0 |  |  |  | 0 | [11 empty] | 40 | (RI) Recirculate: Induced Draft |  |  | Closed | Fresh | Surface | Verdigris River | Verdigris River | OP | 5 | 1970 |  |  | OP | 5 | 1970 |  |  | OP | 4 | 1961 | N | NG | ST | N/A | Electric Utility | 1 |  |  |  | Complex
15474 | OK | 2963 | Northeastern | 2015 | 8 | 2 | 3302 | 3301 | Natural Gas Steam Turbine | 462 | 24773 | 23630 | [6 empty] | 248893 | 248893 |  |  |  | 248893 | [11 empty] | 40 | (RI) Recirculate: Induced Draft |  |  | Closed | Fresh | Surface | Verdigris River | Verdigris River | OP | 5 | 1970 |  |  | OP | 5 | 1970 |  |  | OP | 4 | 1961 | N | NG | ST | N/A | Electric Utility | 1 |  |  |  | Complex
15474 | OK | 2963 | Northeastern | 2015 | 9 | 2 | 3302 | 3301 | Natural Gas Steam Turbine | 462 | 0 | 0 | [6 empty] | 3046 | 3046 |  |  |  | 3046 | [11 empty] | 40 | (RI) Recirculate: Induced Draft |  |  | Closed | Fresh | Surface | Verdigris River | Verdigris River | OP | 5 | 1970 |  |  | OP | 5 | 1970 |  |  | OP | 4 | 1961 | N | NG | ST | N/A | Electric Utility | 1 |  |  |  | Complex
15474 | OK | 2963 | Northeastern | 2015 | 10 | 2 | 3302 | 3301 | Natural Gas Steam Turbine | 462 | 0 | 0 | [6 empty] | 6796 | 6796 |  |  |  | 6796 | [11 empty] | 40 | (RI) Recirculate: Induced Draft |  |  | Closed | Fresh | Surface | Verdigris River | Verdigris River | OP | 5 | 1970 |  |  | OP | 5 | 1970 |  |  | OP | 4 | 1961 | N | NG | ST | N/A | Electric Utility | 1 |  |  |  | Complex
15474 | OK | 2963 | Northeastern | 2015 | 11 | 2 | 3302 | 3301 | Natural Gas Steam Turbine | 462 | 0 | 0 | [6 empty] | 1357 | 1357 |  |  |  | 1357 | [11 empty] | 40 | (RI) Recirculate: Induced Draft |  |  | Closed | Fresh | Surface | Verdigris River | Verdigris River | OP | 5 | 1970 |  |  | OP | 5 | 1970 |  |  | OP | 4 | 1961 | N | NG | ST | N/A | Electric Utility | 1 |  |  |  | Complex
15474 | OK | 2963 | Northeastern | 2015 | 12 | 2 | 3302 | 3301 | Natural Gas Steam Turbine | 462 | 0 | 0 | [6 empty] | 38 | 38 |  |  |  | 38 | [11 empty] | 40 | (RI) Recirculate: Induced Draft |  |  | Closed | Fresh | Surface | Verdigris River | Verdigris River | OP | 5 | 1970 |  |  | OP | 5 | 1970 |  |  | OP | 4 | 1961 | N | NG | ST | N/A | Electric Utility | 1 |  |  |  | Complex
15474 | OK | 2963 | Northeastern | 2015 | 1 | 3 | 3313 | 3301 | Conventional Steam Coal | 460 | 352420 | 332521 | [6 empty] | 3367315 | 3367315 |  |  | 3355397 | 11919 | [11 empty] | 40 | (RI) Recirculate: Induced Draft |  |  | Closed | Fresh | Surface | Verdigris River | Verdigris River | OP | 12 | 1979 |  |  | OP | 12 | 1979 |  |  | OP | 4 | 1961 | N | SUB | ST | N/A | Electric Utility | 1 |  |  |  | Complex
15474 | OK | 2963 | Northeastern | 2015 | 2 | 3 | 3313 | 3301 | Conventional Steam Coal | 460 | 322804 | 304711 | [6 empty] | 3079737 | 3079737 |  |  | 3078616 | 1121 | [11 empty] | 40 | (RI) Recirculate: Induced Draft |  |  | Closed | Fresh | Surface | Verdigris River | Verdigris River | OP | 12 | 1979 |  |  | OP | 12 | 1979 |  |  | OP | 4 | 1961 | N | SUB | ST | N/A | Electric Utility | 1 |  |  |  | Complex
15474 | OK | 2963 | Northeastern | 2015 | 3 | 3 | 3313 | 3301 | Conventional Steam Coal | 460 | 346966 | 327147 | [6 empty] | 3334755 | 3334755 |  |  | 3333364 | 1391 | [11 empty] | 40 | (RI) Recirculate: Induced Draft |  |  | Closed | Fresh | Surface | Verdigris River | Verdigris River | OP | 12 | 1979 |  |  | OP | 12 | 1979 |  |  | OP | 4 | 1961 | N | SUB | ST | N/A | Electric Utility | 1 |  |  |  | Complex
15474 | OK | 2963 | Northeastern | 2015 | 4 | 3 | 3313 | 3301 | Conventional Steam Coal | 460 | 32176 | 30292 | [6 empty] | 314007 | 314007 |  |  | 306330 | 7677 | [11 empty] | 40 | (RI) Recirculate: Induced Draft |  |  | Closed | Fresh | Surface | Verdigris River | Verdigris River | OP | 12 | 1979 |  |  | OP | 12 | 1979 |  |  | OP | 4 | 1961 | N | SUB | ST | N/A | Electric Utility | 1 |  |  |  | Complex
15474 | OK | 2963 | Northeastern | 2015 | 5 | 3 | 3313 | 3301 | Conventional Steam Coal | 460 | 225871 | 212946 | [6 empty] | 2205944 | 2205944 |  |  | 2186017 | 19927 | [11 empty] | 40 | (RI) Recirculate: Induced Draft |  |  | Closed | Fresh | Surface | Verdigris River | Verdigris River | OP | 12 | 1979 |  |  | OP | 12 | 1979 |  |  | OP | 4 | 1961 | N | SUB | ST | N/A | Electric Utility | 1 |  |  |  | Complex
15474 | OK | 2963 | Northeastern | 2015 | 6 | 3 | 3313 | 3301 | Conventional Steam Coal | 460 | 321379 | 302576 | [6 empty] | 3104697 | 3104697 |  |  | 3104697 | 0 | [11 empty] | 40 | (RI) Recirculate: Induced Draft |  |  | Closed | Fresh | Surface | Verdigris River | Verdigris River | OP | 12 | 1979 |  |  | OP | 12 | 1979 |  |  | OP | 4 | 1961 | N | SUB | ST | N/A | Electric Utility | 1 |  |  |  | Complex
15474 | OK | 2963 | Northeastern | 2015 | 7 | 3 | 3313 | 3301 | Conventional Steam Coal | 460 | 346618 | 326161 | [6 empty] | 3373405 | 3373405 |  |  | 3363074 | 10332 | [11 empty] | 40 | (RI) Recirculate: Induced Draft |  |  | Closed | Fresh | Surface | Verdigris River | Verdigris River | OP | 12 | 1979 |  |  | OP | 12 | 1979 |  |  | OP | 4 | 1961 | N | SUB | ST | N/A | Electric Utility | 1 |  |  |  | Complex
15474 | OK | 2963 | Northeastern | 2015 | 8 | 3 | 3313 | 3301 | Conventional Steam Coal | 460 | 319753 | 301280 | [6 empty] | 3101367 | 3101367 |  |  | 3090439 | 10928 | [11 empty] | 40 | (RI) Recirculate: Induced Draft |  |  | Closed | Fresh | Surface | Verdigris River | Verdigris River | OP | 12 | 1979 |  |  | OP | 12 | 1979 |  |  | OP | 4 | 1961 | N | SUB | ST | N/A | Electric Utility | 1 |  |  |  | Complex
15474 | OK | 2963 | Northeastern | 2015 | 9 | 3 | 3313 | 3301 | Conventional Steam Coal | 460 | 320690 | 301807 | [6 empty] | 3152816 | 3152816 |  |  | 3128103 | 24713 | [11 empty] | 40 | (RI) Recirculate: Induced Draft |  |  | Closed | Fresh | Surface | Verdigris River | Verdigris River | OP | 12 | 1979 |  |  | OP | 12 | 1979 |  |  | OP | 4 | 1961 | N | SUB | ST | N/A | Electric Utility | 1 |  |  |  | Complex
15474 | OK | 2963 | Northeastern | 2015 | 10 | 3 | 3313 | 3301 | Conventional Steam Coal | 460 | 329371 | 310034 | [6 empty] | 3211741 | 3211741 |  |  | 3203493 | 8249 | [11 empty] | 40 | (RI) Recirculate: Induced Draft |  |  | Closed | Fresh | Surface | Verdigris River | Verdigris River | OP | 12 | 1979 |  |  | OP | 12 | 1979 |  |  | OP | 4 | 1961 | N | SUB | ST | N/A | Electric Utility | 1 |  |  |  | Complex
15474 | OK | 2963 | Northeastern | 2015 | 11 | 3 | 3313 | 3301 | Conventional Steam Coal | 460 | 299491 | 281818 | [6 empty] | 2933995 | 2933995 |  |  | 2904599 | 29396 | [11 empty] | 40 | (RI) Recirculate: Induced Draft |  |  | Closed | Fresh | Surface | Verdigris River | Verdigris River | OP | 12 | 1979 |  |  | OP | 12 | 1979 |  |  | OP | 4 | 1961 | N | SUB | ST | N/A | Electric Utility | 1 |  |  |  | Complex
15474 | OK | 2963 | Northeastern | 2015 | 12 | 3 | 3313 | 3301 | Conventional Steam Coal | 460 | 287819 | 270372 | [6 empty] | 2845459 | 2845459 |  |  | 2845443 | 15 | [11 empty] | 40 | (RI) Recirculate: Induced Draft |  |  | Closed | Fresh | Surface | Verdigris River | Verdigris River | OP | 12 | 1979 |  |  | OP | 12 | 1979 |  |  | OP | 4 | 1961 | N | SUB | ST | N/A | Electric Utility | 1 |  |  |  | Complex
15474 | OK | 2963 | Northeastern | 2015 | 1 | 4 | 3314 | 3301 | Conventional Steam Coal | 460 | 328328 | 310689 | [6 empty] | 3189523 | 3189523 |  |  | 3178386 | 11136 | [11 empty] | 40 | (RI) Recirculate: Induced Draft |  |  | Closed | Fresh | Surface | Verdigris River | Verdigris River | OP | 9 | 1980 |  |  | OP | 9 | 1980 |  |  | OP | 4 | 1961 | N | SUB | ST | N/A | Electric Utility | 1 |  |  |  | Complex
15474 | OK | 2963 | Northeastern | 2015 | 2 | 4 | 3314 | 3301 | Conventional Steam Coal | 460 | 285179 | 269308 | [6 empty] | 2776752 | 2776752 |  |  | 2775761 | 990 | [11 empty] | 40 | (RI) Recirculate: Induced Draft |  |  | Closed | Fresh | Surface | Verdigris River | Verdigris River | OP | 9 | 1980 |  |  | OP | 9 | 1980 |  |  | OP | 4 | 1961 | N | SUB | ST | N/A | Electric Utility | 1 |  |  |  | Complex
15474 | OK | 2963 | Northeastern | 2015 | 3 | 4 | 3314 | 3301 | Conventional Steam Coal | 460 | 303030 | 286655 | [6 empty] | 2959476 | 2959476 |  |  | 2958257 | 1219 | [11 empty] | 40 | (RI) Recirculate: Induced Draft |  |  | Closed | Fresh | Surface | Verdigris River | Verdigris River | OP | 9 | 1980 |  |  | OP | 9 | 1980 |  |  | OP | 4 | 1961 | N | SUB | ST | N/A | Electric Utility | 1 |  |  |  | Complex
15474 | OK | 2963 | Northeastern | 2015 | 4 | 4 | 3314 | 3301 | Conventional Steam Coal | 460 | 185231 | 175173 | [6 empty] | 1818143 | 1818143 |  |  | 1773754 | 44389 | [11 empty] | 40 | (RI) Recirculate: Induced Draft |  |  | Closed | Fresh | Surface | Verdigris River | Verdigris River | OP | 9 | 1980 |  |  | OP | 9 | 1980 |  |  | OP | 4 | 1961 | N | SUB | ST | N/A | Electric Utility | 1 |  |  |  | Complex
15474 | OK | 2963 | Northeastern | 2015 | 5 | 4 | 3314 | 3301 | Conventional Steam Coal | 460 | 291708 | 275495 | [6 empty] | 2864991 | 2864991 |  |  | 2839211 | 25779 | [11 empty] | 40 | (RI) Recirculate: Induced Draft |  |  | Closed | Fresh | Surface | Verdigris River | Verdigris River | OP | 9 | 1980 |  |  | OP | 9 | 1980 |  |  | OP | 4 | 1961 | N | SUB | ST | N/A | Electric Utility | 1 |  |  |  | Complex
15474 | OK | 2963 | Northeastern | 2015 | 6 | 4 | 3314 | 3301 | Conventional Steam Coal | 460 | 300847 | 283579 | [6 empty] | 2913027 | 2913027 |  |  | 2911850 | 1177 | [11 empty] | 40 | (RI) Recirculate: Induced Draft |  |  | Closed | Fresh | Surface | Verdigris River | Verdigris River | OP | 9 | 1980 |  |  | OP | 9 | 1980 |  |  | OP | 4 | 1961 | N | SUB | ST | N/A | Electric Utility | 1 |  |  |  | Complex
15474 | OK | 2963 | Northeastern | 2015 | 7 | 4 | 3314 | 3301 | Conventional Steam Coal | 460 | 291388 | 274524 | [6 empty] | 2861207 | 2861207 |  |  | 2852511 | 8697 | [11 empty] | 40 | (RI) Recirculate: Induced Draft |  |  | Closed | Fresh | Surface | Verdigris River | Verdigris River | OP | 9 | 1980 |  |  | OP | 9 | 1980 |  |  | OP | 4 | 1961 | N | SUB | ST | N/A | Electric Utility | 1 |  |  |  | Complex
15474 | OK | 2963 | Northeastern | 2015 | 8 | 4 | 3314 | 3301 | Conventional Steam Coal | 460 | 231045 | 217733 | [6 empty] | 2279518 | 2279518 |  |  | 2270762 | 8756 | [11 empty] | 40 | (RI) Recirculate: Induced Draft |  |  | Closed | Fresh | Surface | Verdigris River | Verdigris River | OP | 9 | 1980 |  |  | OP | 9 | 1980 |  |  | OP | 4 | 1961 | N | SUB | ST | N/A | Electric Utility | 1 |  |  |  | Complex
15474 | OK | 2963 | Northeastern | 2015 | 9 | 4 | 3314 | 3301 | Conventional Steam Coal | 460 | 244683 | 230262 | [6 empty] | 2404335 | 2404335 |  |  | 2385481 | 18854 | [11 empty] | 40 | (RI) Recirculate: Induced Draft |  |  | Closed | Fresh | Surface | Verdigris River | Verdigris River | OP | 9 | 1980 |  |  | OP | 9 | 1980 |  |  | OP | 4 | 1961 | N | SUB | ST | N/A | Electric Utility | 1 |  |  |  | Complex
15474 | OK | 2963 | Northeastern | 2015 | 10 | 4 | 3314 | 3301 | Conventional Steam Coal | 460 | 227353 | 214430 | [6 empty] | 2207360 | 2207360 |  |  | 2207360 | 0 | [11 empty] | 40 | (RI) Recirculate: Induced Draft |  |  | Closed | Fresh | Surface | Verdigris River | Verdigris River | OP | 9 | 1980 |  |  | OP | 9 | 1980 |  |  | OP | 4 | 1961 | N | SUB | ST | N/A | Electric Utility | 1 |  |  |  | Complex
15474 | OK | 2963 | Northeastern | 2015 | 11 | 4 | 3314 | 3301 | Conventional Steam Coal | 460 | 253113 | 238494 | [6 empty] | 2497924 | 2497924 |  |  | 2473047 | 24878 | [11 empty] | 40 | (RI) Recirculate: Induced Draft |  |  | Closed | Fresh | Surface | Verdigris River | Verdigris River | OP | 9 | 1980 |  |  | OP | 9 | 1980 |  |  | OP | 4 | 1961 | N | SUB | ST | N/A | Electric Utility | 1 |  |  |  | Complex
15474 | OK | 2963 | Northeastern | 2015 | 12 | 4 | 3314 | 3301 | Conventional Steam Coal | 460 | 260418 | 244834 | [6 empty] | 2565538 | 2565538 |  |  | 2565524 | 14 | [11 empty] | 40 | (RI) Recirculate: Induced Draft |  |  | Closed | Fresh | Surface | Verdigris River | Verdigris River | OP | 9 | 1980 |  |  | OP | 9 | 1980 |  |  | OP | 4 | 1961 | N | SUB | ST | N/A | Electric Utility | 1 |  |  |  | Complex
15474 | OK | 2963 | Northeastern | 2015 | 1 | 2 | 3302 | 3302 | Natural Gas Steam Turbine | 462 | 0 | 0 | [6 empty] | 1513 | 1513 |  |  |  | 1513 | [11 empty] | 40 | (RI) Recirculate: Induced Draft |  |  | Closed | Fresh | Surface | Verdigris River | Verdigris River | OP | 5 | 1970 |  |  | OP | 5 | 1970 |  |  | OP | 5 | 1970 | N | NG | ST | N/A | Electric Utility | 1 |  |  |  | Complex
15474 | OK | 2963 | Northeastern | 2015 | 2 | 2 | 3302 | 3302 | Natural Gas Steam Turbine | 462 | 21697 | 20606 | [6 empty] | 238680 | 238680 |  |  |  | 238680 | [11 empty] | 40 | (RI) Recirculate: Induced Draft |  |  | Closed | Fresh | Surface | Verdigris River | Verdigris River | OP | 5 | 1970 |  |  | OP | 5 | 1970 |  |  | OP | 5 | 1970 | N | NG | ST | N/A | Electric Utility | 1 |  |  |  | Complex
15474 | OK | 2963 | Northeastern | 2015 | 3 | 2 | 3302 | 3302 | Natural Gas Steam Turbine | 462 | 85 | 85 | [6 empty] | 5212 | 5212 |  |  |  | 5212 | [11 empty] | 40 | (RI) Recirculate: Induced Draft |  |  | Closed | Fresh | Surface | Verdigris River | Verdigris River | OP | 5 | 1970 |  |  | OP | 5 | 1970 |  |  | OP | 5 | 1970 | N | NG | ST | N/A | Electric Utility | 1 |  |  |  | Complex
15474 | OK | 2963 | Northeastern | 2015 | 4 | 2 | 3302 | 3302 | Natural Gas Steam Turbine | 462 | 0 | 0 | [6 empty] | 5820 | 5820 |  |  |  | 5820 | [11 empty] | 40 | (RI) Recirculate: Induced Draft |  |  | Closed | Fresh | Surface | Verdigris River | Verdigris River | OP | 5 | 1970 |  |  | OP | 5 | 1970 |  |  | OP | 5 | 1970 | N | NG | ST | N/A | Electric Utility | 1 |  |  |  | Complex
15474 | OK | 2963 | Northeastern | 2015 | 5 | 2 | 3302 | 3302 | Natural Gas Steam Turbine | 462 | 0 | 0 | [6 empty] | 3380 | 3380 |  |  |  | 3380 | [11 empty] | 40 | (RI) Recirculate: Induced Draft |  |  | Closed | Fresh | Surface | Verdigris River | Verdigris River | OP | 5 | 1970 |  |  | OP | 5 | 1970 |  |  | OP | 5 | 1970 | N | NG | ST | N/A | Electric Utility | 1 |  |  |  | Complex
15474 | OK | 2963 | Northeastern | 2015 | 6 | 2 | 3302 | 3302 | Natural Gas Steam Turbine | 462 | 66 | 66 | [6 empty] | 1111 | 1111 |  |  |  | 1111 | [11 empty] | 40 | (RI) Recirculate: Induced Draft |  |  | Closed | Fresh | Surface | Verdigris River | Verdigris River | OP | 5 | 1970 |  |  | OP | 5 | 1970 |  |  | OP | 5 | 1970 | N | NG | ST | N/A | Electric Utility | 1 |  |  |  | Complex
15474 | OK | 2963 | Northeastern | 2015 | 7 | 2 | 3302 | 3302 | Natural Gas Steam Turbine | 462 | 0 | 0 | [6 empty] | 0 | 0 |  |  |  | 0 | [11 empty] | 40 | (RI) Recirculate: Induced Draft |  |  | Closed | Fresh | Surface | Verdigris River | Verdigris River | OP | 5 | 1970 |  |  | OP | 5 | 1970 |  |  | OP | 5 | 1970 | N | NG | ST | N/A | Electric Utility | 1 |  |  |  | Complex
15474 | OK | 2963 | Northeastern | 2015 | 8 | 2 | 3302 | 3302 | Natural Gas Steam Turbine | 462 | 24773 | 23630 | [6 empty] | 248893 | 248893 |  |  |  | 248893 | [11 empty] | 40 | (RI) Recirculate: Induced Draft |  |  | Closed | Fresh | Surface | Verdigris River | Verdigris River | OP | 5 | 1970 |  |  | OP | 5 | 1970 |  |  | OP | 5 | 1970 | N | NG | ST | N/A | Electric Utility | 1 |  |  |  | Complex
15474 | OK | 2963 | Northeastern | 2015 | 9 | 2 | 3302 | 3302 | Natural Gas Steam Turbine | 462 | 0 | 0 | [6 empty] | 3046 | 3046 |  |  |  | 3046 | [11 empty] | 40 | (RI) Recirculate: Induced Draft |  |  | Closed | Fresh | Surface | Verdigris River | Verdigris River | OP | 5 | 1970 |  |  | OP | 5 | 1970 |  |  | OP | 5 | 1970 | N | NG | ST | N/A | Electric Utility | 1 |  |  |  | Complex
15474 | OK | 2963 | Northeastern | 2015 | 10 | 2 | 3302 | 3302 | Natural Gas Steam Turbine | 462 | 0 | 0 | [6 empty] | 6796 | 6796 |  |  |  | 6796 | [11 empty] | 40 | (RI) Recirculate: Induced Draft |  |  | Closed | Fresh | Surface | Verdigris River | Verdigris River | OP | 5 | 1970 |  |  | OP | 5 | 1970 |  |  | OP | 5 | 1970 | N | NG | ST | N/A | Electric Utility | 1 |  |  |  | Complex
15474 | OK | 2963 | Northeastern | 2015 | 11 | 2 | 3302 | 3302 | Natural Gas Steam Turbine | 462 | 0 | 0 | [6 empty] | 1357 | 1357 |  |  |  | 1357 | [11 empty] | 40 | (RI) Recirculate: Induced Draft |  |  | Closed | Fresh | Surface | Verdigris River | Verdigris River | OP | 5 | 1970 |  |  | OP | 5 | 1970 |  |  | OP | 5 | 1970 | N | NG | ST | N/A | Electric Utility | 1 |  |  |  | Complex
15474 | OK | 2963 | Northeastern | 2015 | 12 | 2 | 3302 | 3302 | Natural Gas Steam Turbine | 462 | 0 | 0 | [6 empty] | 38 | 38 |  |  |  | 38 | [11 empty] | 40 | (RI) Recirculate: Induced Draft |  |  | Closed | Fresh | Surface | Verdigris River | Verdigris River | OP | 5 | 1970 |  |  | OP | 5 | 1970 |  |  | OP | 5 | 1970 | N | NG | ST | N/A | Electric Utility | 1 |  |  |  | Complex
15474 | OK | 2963 | Northeastern | 2015 | 1 | 3 | 3313 | 3313 | Conventional Steam Coal | 460 | 352420 | 332521 | [6 empty] | 3367315 | 3367315 |  |  | 3355397 | 11919 | [11 empty] | 40 | (RI) Recirculate: Induced Draft |  |  | Closed | Fresh | Surface | Verdigris River | Verdigris River | OP | 12 | 1979 |  |  | OP | 12 | 1979 |  |  | OP | 12 | 1979 | N | SUB | ST | N/A | Electric Utility | 1 |  |  |  | Complex
15474 | OK | 2963 | Northeastern | 2015 | 2 | 3 | 3313 | 3313 | Conventional Steam Coal | 460 | 322804 | 304711 | [6 empty] | 3079737 | 3079737 |  |  | 3078616 | 1121 | [11 empty] | 40 | (RI) Recirculate: Induced Draft |  |  | Closed | Fresh | Surface | Verdigris River | Verdigris River | OP | 12 | 1979 |  |  | OP | 12 | 1979 |  |  | OP | 12 | 1979 | N | SUB | ST | N/A | Electric Utility | 1 |  |  |  | Complex
15474 | OK | 2963 | Northeastern | 2015 | 3 | 3 | 3313 | 3313 | Conventional Steam Coal | 460 | 346966 | 327147 | [6 empty] | 3334755 | 3334755 |  |  | 3333364 | 1391 | [11 empty] | 40 | (RI) Recirculate: Induced Draft |  |  | Closed | Fresh | Surface | Verdigris River | Verdigris River | OP | 12 | 1979 |  |  | OP | 12 | 1979 |  |  | OP | 12 | 1979 | N | SUB | ST | N/A | Electric Utility | 1 |  |  |  | Complex
15474 | OK | 2963 | Northeastern | 2015 | 4 | 3 | 3313 | 3313 | Conventional Steam Coal | 460 | 32176 | 30292 | [6 empty] | 314007 | 314007 |  |  | 306330 | 7677 | [11 empty] | 40 | (RI) Recirculate: Induced Draft |  |  | Closed | Fresh | Surface | Verdigris River | Verdigris River | OP | 12 | 1979 |  |  | OP | 12 | 1979 |  |  | OP | 12 | 1979 | N | SUB | ST | N/A | Electric Utility | 1 |  |  |  | Complex
15474 | OK | 2963 | Northeastern | 2015 | 5 | 3 | 3313 | 3313 | Conventional Steam Coal | 460 | 225871 | 212946 | [6 empty] | 2205944 | 2205944 |  |  | 2186017 | 19927 | [11 empty] | 40 | (RI) Recirculate: Induced Draft |  |  | Closed | Fresh | Surface | Verdigris River | Verdigris River | OP | 12 | 1979 |  |  | OP | 12 | 1979 |  |  | OP | 12 | 1979 | N | SUB | ST | N/A | Electric Utility | 1 |  |  |  | Complex
15474 | OK | 2963 | Northeastern | 2015 | 6 | 3 | 3313 | 3313 | Conventional Steam Coal | 460 | 321379 | 302576 | [6 empty] | 3104697 | 3104697 |  |  | 3104697 | 0 | [11 empty] | 40 | (RI) Recirculate: Induced Draft |  |  | Closed | Fresh | Surface | Verdigris River | Verdigris River | OP | 12 | 1979 |  |  | OP | 12 | 1979 |  |  | OP | 12 | 1979 | N | SUB | ST | N/A | Electric Utility | 1 |  |  |  | Complex
15474 | OK | 2963 | Northeastern | 2015 | 7 | 3 | 3313 | 3313 | Conventional Steam Coal | 460 | 346618 | 326161 | [6 empty] | 3373405 | 3373405 |  |  | 3363074 | 10332 | [11 empty] | 40 | (RI) Recirculate: Induced Draft |  |  | Closed | Fresh | Surface | Verdigris River | Verdigris River | OP | 12 | 1979 |  |  | OP | 12 | 1979 |  |  | OP | 12 | 1979 | N | SUB | ST | N/A | Electric Utility | 1 |  |  |  | Complex
15474 | OK | 2963 | Northeastern | 2015 | 8 | 3 | 3313 | 3313 | Conventional Steam Coal | 460 | 319753 | 301280 | [6 empty] | 3101367 | 3101367 |  |  | 3090439 | 10928 | [11 empty] | 40 | (RI) Recirculate: Induced Draft |  |  | Closed | Fresh | Surface | Verdigris River | Verdigris River | OP | 12 | 1979 |  |  | OP | 12 | 1979 |  |  | OP | 12 | 1979 | N | SUB | ST | N/A | Electric Utility | 1 |  |  |  | Complex
15474 | OK | 2963 | Northeastern | 2015 | 9 | 3 | 3313 | 3313 | Conventional Steam Coal | 460 | 320690 | 301807 | [6 empty] | 3152816 | 3152816 |  |  | 3128103 | 24713 | [11 empty] | 40 | (RI) Recirculate: Induced Draft |  |  | Closed | Fresh | Surface | Verdigris River | Verdigris River | OP | 12 | 1979 |  |  | OP | 12 | 1979 |  |  | OP | 12 | 1979 | N | SUB | ST | N/A | Electric Utility | 1 |  |  |  | Complex
15474 | OK | 2963 | Northeastern | 2015 | 10 | 3 | 3313 | 3313 | Conventional Steam Coal | 460 | 329371 | 310034 | [6 empty] | 3211741 | 3211741 |  |  | 3203493 | 8249 | [11 empty] | 40 | (RI) Recirculate: Induced Draft |  |  | Closed | Fresh | Surface | Verdigris River | Verdigris River | OP | 12 | 1979 |  |  | OP | 12 | 1979 |  |  | OP | 12 | 1979 | N | SUB | ST | N/A | Electric Utility | 1 |  |  |  | Complex
15474 | OK | 2963 | Northeastern | 2015 | 11 | 3 | 3313 | 3313 | Conventional Steam Coal | 460 | 299491 | 281818 | [6 empty] | 2933995 | 2933995 |  |  | 2904599 | 29396 | [11 empty] | 40 | (RI) Recirculate: Induced Draft |  |  | Closed | Fresh | Surface | Verdigris River | Verdigris River | OP | 12 | 1979 |  |  | OP | 12 | 1979 |  |  | OP | 12 | 1979 | N | SUB | ST | N/A | Electric Utility | 1 |  |  |  | Complex
15474 | OK | 2963 | Northeastern | 2015 | 12 | 3 | 3313 | 3313 | Conventional Steam Coal | 460 | 287819 | 270372 | [6 empty] | 2845459 | 2845459 |  |  | 2845443 | 15 | [11 empty] | 40 | (RI) Recirculate: Induced Draft |  |  | Closed | Fresh | Surface | Verdigris River | Verdigris River | OP | 12 | 1979 |  |  | OP | 12 | 1979 |  |  | OP | 12 | 1979 | N | SUB | ST | N/A | Electric Utility | 1 |  |  |  | Complex
15474 | OK | 2963 | Northeastern | 2015 | 1 | 4 | 3314 | 3314 | Conventional Steam Coal | 460 | 328328 | 310689 | [6 empty] | 3189523 | 3189523 |  |  | 3178386 | 11136 | [11 empty] | 40 | (RI) Recirculate: Induced Draft |  |  | Closed | Fresh | Surface | Verdigris River | Verdigris River | OP | 9 | 1980 |  |  | OP | 9 | 1980 |  |  | OP | 9 | 1980 | N | SUB | ST | N/A | Electric Utility | 1 |  |  |  | Complex
15474 | OK | 2963 | Northeastern | 2015 | 2 | 4 | 3314 | 3314 | Conventional Steam Coal | 460 | 285179 | 269308 | [6 empty] | 2776752 | 2776752 |  |  | 2775761 | 990 | [11 empty] | 40 | (RI) Recirculate: Induced Draft |  |  | Closed | Fresh | Surface | Verdigris River | Verdigris River | OP | 9 | 1980 |  |  | OP | 9 | 1980 |  |  | OP | 9 | 1980 | N | SUB | ST | N/A | Electric Utility | 1 |  |  |  | Complex
15474 | OK | 2963 | Northeastern | 2015 | 3 | 4 | 3314 | 3314 | Conventional Steam Coal | 460 | 303030 | 286655 | [6 empty] | 2959476 | 2959476 |  |  | 2958257 | 1219 | [11 empty] | 40 | (RI) Recirculate: Induced Draft |  |  | Closed | Fresh | Surface | Verdigris River | Verdigris River | OP | 9 | 1980 |  |  | OP | 9 | 1980 |  |  | OP | 9 | 1980 | N | SUB | ST | N/A | Electric Utility | 1 |  |  |  | Complex
15474 | OK | 2963 | Northeastern | 2015 | 4 | 4 | 3314 | 3314 | Conventional Steam Coal | 460 | 185231 | 175173 | [6 empty] | 1818143 | 1818143 |  |  | 1773754 | 44389 | [11 empty] | 40 | (RI) Recirculate: Induced Draft |  |  | Closed | Fresh | Surface | Verdigris River | Verdigris River | OP | 9 | 1980 |  |  | OP | 9 | 1980 |  |  | OP | 9 | 1980 | N | SUB | ST | N/A | Electric Utility | 1 |  |  |  | Complex
15474 | OK | 2963 | Northeastern | 2015 | 5 | 4 | 3314 | 3314 | Conventional Steam Coal | 460 | 291708 | 275495 | [6 empty] | 2864991 | 2864991 |  |  | 2839211 | 25779 | [11 empty] | 40 | (RI) Recirculate: Induced Draft |  |  | Closed | Fresh | Surface | Verdigris River | Verdigris River | OP | 9 | 1980 |  |  | OP | 9 | 1980 |  |  | OP | 9 | 1980 | N | SUB | ST | N/A | Electric Utility | 1 |  |  |  | Complex
15474 | OK | 2963 | Northeastern | 2015 | 6 | 4 | 3314 | 3314 | Conventional Steam Coal | 460 | 300847 | 283579 | [6 empty] | 2913027 | 2913027 |  |  | 2911850 | 1177 | [11 empty] | 40 | (RI) Recirculate: Induced Draft |  |  | Closed | Fresh | Surface | Verdigris River | Verdigris River | OP | 9 | 1980 |  |  | OP | 9 | 1980 |  |  | OP | 9 | 1980 | N | SUB | ST | N/A | Electric Utility | 1 |  |  |  | Complex
15474 | OK | 2963 | Northeastern | 2015 | 7 | 4 | 3314 | 3314 | Conventional Steam Coal | 460 | 291388 | 274524 | [6 empty] | 2861207 | 2861207 |  |  | 2852511 | 8697 | [11 empty] | 40 | (RI) Recirculate: Induced Draft |  |  | Closed | Fresh | Surface | Verdigris River | Verdigris River | OP | 9 | 1980 |  |  | OP | 9 | 1980 |  |  | OP | 9 | 1980 | N | SUB | ST | N/A | Electric Utility | 1 |  |  |  | Complex
15474 | OK | 2963 | Northeastern | 2015 | 8 | 4 | 3314 | 3314 | Conventional Steam Coal | 460 | 231045 | 217733 | [6 empty] | 2279518 | 2279518 |  |  | 2270762 | 8756 | [11 empty] | 40 | (RI) Recirculate: Induced Draft |  |  | Closed | Fresh | Surface | Verdigris River | Verdigris River | OP | 9 | 1980 |  |  | OP | 9 | 1980 |  |  | OP | 9 | 1980 | N | SUB | ST | N/A | Electric Utility | 1 |  |  |  | Complex
15474 | OK | 2963 | Northeastern | 2015 | 9 | 4 | 3314 | 3314 | Conventional Steam Coal | 460 | 244683 | 230262 | [6 empty] | 2404335 | 2404335 |  |  | 2385481 | 18854 | [11 empty] | 40 | (RI) Recirculate: Induced Draft |  |  | Closed | Fresh | Surface | Verdigris River | Verdigris River | OP | 9 | 1980 |  |  | OP | 9 | 1980 |  |  | OP | 9 | 1980 | N | SUB | ST | N/A | Electric Utility | 1 |  |  |  | Complex
15474 | OK | 2963 | Northeastern | 2015 | 10 | 4 | 3314 | 3314 | Conventional Steam Coal | 460 | 227353 | 214430 | [6 empty] | 2207360 | 2207360 |  |  | 2207360 | 0 | [11 empty] | 40 | (RI) Recirculate: Induced Draft |  |  | Closed | Fresh | Surface | Verdigris River | Verdigris River | OP | 9 | 1980 |  |  | OP | 9 | 1980 |  |  | OP | 9 | 1980 | N | SUB | ST | N/A | Electric Utility | 1 |  |  |  | Complex
15474 | OK | 2963 | Northeastern | 2015 | 11 | 4 | 3314 | 3314 | Conventional Steam Coal | 460 | 253113 | 238494 | [6 empty] | 2497924 | 2497924 |  |  | 2473047 | 24878 | [11 empty] | 40 | (RI) Recirculate: Induced Draft |  |  | Closed | Fresh | Surface | Verdigris River | Verdigris River | OP | 9 | 1980 |  |  | OP | 9 | 1980 |  |  | OP | 9 | 1980 | N | SUB | ST | N/A | Electric Utility | 1 |  |  |  | Complex
15474 | OK | 2963 | Northeastern | 2015 | 12 | 4 | 3314 | 3314 | Conventional Steam Coal | 460 | 260418 | 244834 | [6 empty] | 2565538 | 2565538 |  |  | 2565524 | 14 | [11 empty] | 40 | (RI) Recirculate: Induced Draft |  |  | Closed | Fresh | Surface | Verdigris River | Verdigris River | OP | 9 | 1980 |  |  | OP | 9 | 1980 |  |  | OP | 9 | 1980 | N | SUB | ST | N/A | Electric Utility | 1 |  |  |  | Complex
15474 | OK | 2963 | Northeastern | 2015 | 1 | 1 | 3301A | PLANT | Natural Gas Fired Combined Cycle | 146 | 74195 | 74195 | [6 empty] | 0 | 0 |  |  |  | 0 |  |  |  |  | 292.503 | 252.434 |  |  |  |  | 744 |  |  |  | RI | [5 empty] | OP | 4 | 1961 |  |  | OP | 6 | 2001 | [5 empty] | N | NG | CA | N | Electric Utility | 1 |  |  |  | Complex
15474 | OK | 2963 | Northeastern | 2015 | 2 | 1 | 3301A | PLANT | Natural Gas Fired Combined Cycle | 146 | 74632 | 74632 | [6 empty] | 0 | 0 |  |  |  | 0 |  |  |  |  | 271.434 | 237.053 |  |  |  |  | 672 |  |  |  | RI | [5 empty] | OP | 4 | 1961 |  |  | OP | 6 | 2001 | [5 empty] | N | NG | CA | N | Electric Utility | 1 |  |  |  | Complex
15474 | OK | 2963 | Northeastern | 2015 | 3 | 1 | 3301A | PLANT | Natural Gas Fired Combined Cycle | 146 | 59265 | 59265 | [6 empty] | 0 | 0 |  |  |  | 0 |  |  |  |  | 296.111 | 226.085 |  |  |  |  | 743 |  |  |  | RI | [5 empty] | OP | 4 | 1961 |  |  | OP | 6 | 2001 | [5 empty] | N | NG | CA | N | Electric Utility | 1 |  |  |  | Complex
15474 | OK | 2963 | Northeastern | 2015 | 4 | 1 | 3301A | PLANT | Natural Gas Fired Combined Cycle | 146 | 0 | 0 | [6 empty] | 0 | 0 |  |  |  | 0 |  |  |  |  | 64.987 | 38.764 |  |  |  |  | 423 |  |  |  | RI | [5 empty] | OP | 4 | 1961 |  |  | OP | 6 | 2001 | [5 empty] | N | NG | CA | N | Electric Utility | 1 |  |  |  | Complex
15474 | OK | 2963 | Northeastern | 2015 | 5 | 1 | 3301A | PLANT | Natural Gas Fired Combined Cycle | 146 | 14253 | 14253 | [6 empty] | 0 | 0 |  |  |  | 0 |  |  |  |  | 198.225 | 121.137 |  |  |  |  | 682 |  |  |  | RI | [5 empty] | OP | 4 | 1961 |  |  | OP | 6 | 2001 | [5 empty] | N | NG | CA | N | Electric Utility | 1 |  |  |  | Complex
15474 | OK | 2963 | Northeastern | 2015 | 6 | 1 | 3301A | PLANT | Natural Gas Fired Combined Cycle | 146 | 47828 | 47828 | [6 empty] | 0 | 0 |  |  |  | 0 |  |  |  |  | 312.149 | 238.474 |  |  |  |  | 720 |  |  |  | RI | [5 empty] | OP | 4 | 1961 |  |  | OP | 6 | 2001 | [5 empty] | N | NG | CA | N | Electric Utility | 1 |  |  |  | Complex
15474 | OK | 2963 | Northeastern | 2015 | 7 | 1 | 3301A | PLANT | Natural Gas Fired Combined Cycle | 146 | 81419 | 81419 | [6 empty] | 0 | 0 |  |  |  | 0 |  |  |  |  | 350.603 | 284.489 |  |  |  |  | 744 |  |  |  | RI | [5 empty] | OP | 4 | 1961 |  |  | OP | 6 | 2001 | [5 empty] | N | NG | CA | N | Electric Utility | 1 |  |  |  | Complex
15474 | OK | 2963 | Northeastern | 2015 | 8 | 1 | 3301A | PLANT | Natural Gas Fired Combined Cycle | 146 | 65252 | 65252 | [6 empty] | 0 | 0 |  |  |  | 0 |  |  |  |  | 306.375 | 246.264 |  |  |  |  | 720 |  |  |  | RI | [5 empty] | OP | 4 | 1961 |  |  | OP | 6 | 2001 | [5 empty] | N | NG | CA | N | Electric Utility | 1 |  |  |  | Complex
15474 | OK | 2963 | Northeastern | 2015 | 9 | 1 | 3301A | PLANT | Natural Gas Fired Combined Cycle | 146 | 27361 | 27361 | [6 empty] | 0 | 0 |  |  |  | 0 |  |  |  |  | 273.373 | 217.147 |  |  |  |  | 720 |  |  |  | RI | [5 empty] | OP | 4 | 1961 |  |  | OP | 6 | 2001 | [5 empty] | N | NG | CA | N | Electric Utility | 1 |  |  |  | Complex
15474 | OK | 2963 | Northeastern | 2015 | 10 | 1 | 3301A | PLANT | Natural Gas Fired Combined Cycle | 146 | 39684 | 39684 | [6 empty] | 0 | 0 |  |  |  | 0 |  |  |  |  | 272.468 | 212.365 |  |  |  |  | 744 |  |  |  | RI | [5 empty] | OP | 4 | 1961 |  |  | OP | 6 | 2001 | [5 empty] | N | NG | CA | N | Electric Utility | 1 |  |  |  | Complex
15474 | OK | 2963 | Northeastern | 2015 | 11 | 1 | 3301A | PLANT | Natural Gas Fired Combined Cycle | 146 | 51184 | 51184 | [6 empty] | 0 | 0 |  |  |  | 0 |  |  |  |  | 244.63 | 192.209 |  |  |  |  | 720 |  |  |  | RI | [5 empty] | OP | 4 | 1961 |  |  | OP | 6 | 2001 | [5 empty] | N | NG | CA | N | Electric Utility | 1 |  |  |  | Complex
15474 | OK | 2963 | Northeastern | 2015 | 12 | 1 | 3301A | PLANT | Natural Gas Fired Combined Cycle | 146 | 36056 | 36056 | [6 empty] | 0 | 0 |  |  |  | 0 |  |  |  |  | 214.368 | 162.279 |  |  |  |  | 744 |  |  |  | RI | [5 empty] | OP | 4 | 1961 |  |  | OP | 6 | 2001 | [5 empty] | N | NG | CA | N | Electric Utility | 1 |  |  |  | Complex
15474 | OK | 2963 | Northeastern | 2015 | 1 | 1A | 3301A | PLANT | Natural Gas Fired Combined Cycle | [6 empty] | 149 | 78845 | 78825 | 935818 |  |  | 935818 |  | 935818 |  |  |  |  | 292.503 | 252.434 |  |  |  |  | 744 |  |  |  | RI | [5 empty] | OP | 8 | 2001 |  |  | OP | 6 | 2001 | [5 empty] | N | NG | CT | N/A | Electric Utility | 1 |  |  |  | Complex
15474 | OK | 2963 | Northeastern | 2015 | 2 | 1A | 3301A | PLANT | Natural Gas Fired Combined Cycle | [6 empty] | 149 | 87543 | 81296 | 940646 |  |  | 940646 |  | 940646 |  |  |  |  | 271.434 | 237.053 |  |  |  |  | 672 |  |  |  | RI | [5 empty] | OP | 8 | 2001 |  |  | OP | 6 | 2001 | [5 empty] | N | NG | CT | N/A | Electric Utility | 1 |  |  |  | Complex
15474 | OK | 2963 | Northeastern | 2015 | 3 | 1A | 3301A | PLANT | Natural Gas Fired Combined Cycle | [6 empty] | 149 | 66791 | 66791 | 771900 |  |  | 771900 |  | 771900 |  |  |  |  | 296.111 | 226.085 |  |  |  |  | 743 |  |  |  | RI | [5 empty] | OP | 8 | 2001 |  |  | OP | 6 | 2001 | [5 empty] | N | NG | CT | N/A | Electric Utility | 1 |  |  |  | Complex
15474 | OK | 2963 | Northeastern | 2015 | 4 | 1A | 3301A | PLANT | Natural Gas Fired Combined Cycle | [6 empty] | 149 | 0 | 0 | 0 |  |  | 0 |  | 0 |  |  |  |  | 64.987 | 38.764 |  |  |  |  | 423 |  |  |  | RI | [5 empty] | OP | 8 | 2001 |  |  | OP | 6 | 2001 | [5 empty] | N | NG | CT | N/A | Electric Utility | 1 |  |  |  | Complex
15474 | OK | 2963 | Northeastern | 2015 | 5 | 1A | 3301A | PLANT | Natural Gas Fired Combined Cycle | [6 empty] | 149 | 0 | 0 | 0 |  |  | 0 |  | 0 |  |  |  |  | 198.225 | 121.137 |  |  |  |  | 682 |  |  |  | RI | [5 empty] | OP | 8 | 2001 |  |  | OP | 6 | 2001 | [5 empty] | N | NG | CT | N/A | Electric Utility | 1 |  |  |  | Complex
15474 | OK | 2963 | Northeastern | 2015 | 6 | 1A | 3301A | PLANT | Natural Gas Fired Combined Cycle | [6 empty] | 149 | 38172 | 38172 | 464303 |  |  | 464303 |  | 464303 |  |  |  |  | 312.149 | 238.474 |  |  |  |  | 720 |  |  |  | RI | [5 empty] | OP | 8 | 2001 |  |  | OP | 6 | 2001 | [5 empty] | N | NG | CT | N/A | Electric Utility | 1 |  |  |  | Complex
15474 | OK | 2963 | Northeastern | 2015 | 7 | 1A | 3301A | PLANT | Natural Gas Fired Combined Cycle | [6 empty] | 149 | 76473 | 76473 | 937674 |  |  | 937674 |  | 937674 |  |  |  |  | 350.603 | 284.489 |  |  |  |  | 744 |  |  |  | RI | [5 empty] | OP | 8 | 2001 |  |  | OP | 6 | 2001 | [5 empty] | N | NG | CT | N/A | Electric Utility | 1 |  |  |  | Complex
15474 | OK | 2963 | Northeastern | 2015 | 8 | 1A | 3301A | PLANT | Natural Gas Fired Combined Cycle | [6 empty] | 149 | 62751 | 62751 | 759500 |  |  | 759500 |  | 759500 |  |  |  |  | 306.375 | 246.264 |  |  |  |  | 720 |  |  |  | RI | [5 empty] | OP | 8 | 2001 |  |  | OP | 6 | 2001 | [5 empty] | N | NG | CT | N/A | Electric Utility | 1 |  |  |  | Complex
15474 | OK | 2963 | Northeastern | 2015 | 9 | 1A | 3301A | PLANT | Natural Gas Fired Combined Cycle | [6 empty] | 149 | 25491 | 25491 | 311198 |  |  | 311198 |  | 311198 |  |  |  |  | 273.373 | 217.147 |  |  |  |  | 720 |  |  |  | RI | [5 empty] | OP | 8 | 2001 |  |  | OP | 6 | 2001 | [5 empty] | N | NG | CT | N/A | Electric Utility | 1 |  |  |  | Complex
15474 | OK | 2963 | Northeastern | 2015 | 10 | 1A | 3301A | PLANT | Natural Gas Fired Combined Cycle | [6 empty] | 149 | 42449 | 42449 | 518123 |  |  | 518123 |  | 518123 |  |  |  |  | 272.468 | 212.365 |  |  |  |  | 744 |  |  |  | RI | [5 empty] | OP | 8 | 2001 |  |  | OP | 6 | 2001 | [5 empty] | N | NG | CT | N/A | Electric Utility | 1 |  |  |  | Complex
15474 | OK | 2963 | Northeastern | 2015 | 11 | 1A | 3301A | PLANT | Natural Gas Fired Combined Cycle | [6 empty] | 149 | 54756 | 54756 | 645674 |  |  | 645674 |  | 645674 |  |  |  |  | 244.63 | 192.209 |  |  |  |  | 720 |  |  |  | RI | [5 empty] | OP | 8 | 2001 |  |  | OP | 6 | 2001 | [5 empty] | N | NG | CT | N/A | Electric Utility | 1 |  |  |  | Complex
15474 | OK | 2963 | Northeastern | 2015 | 12 | 1A | 3301A | PLANT | Natural Gas Fired Combined Cycle | [6 empty] | 149 | 34703 | 34703 | 409070 |  |  | 409070 |  | 409070 |  |  |  |  | 214.368 | 162.279 |  |  |  |  | 744 |  |  |  | RI | [5 empty] | OP | 8 | 2001 |  |  | OP | 6 | 2001 | [5 empty] | N | NG | CT | N/A | Electric Utility | 1 |  |  |  | Complex
15474 | OK | 2963 | Northeastern | 2015 | 1 | 1B | 3301A | PLANT | Natural Gas Fired Combined Cycle | [6 empty] | 149 | 76914 | 76894 | 912894 |  |  | 912894 |  | 912894 |  |  |  |  | 292.503 | 252.434 |  |  |  |  | 744 |  |  |  | RI | [5 empty] | OP | 8 | 2001 |  |  | OP | 6 | 2001 | [5 empty] | N | NG | CT | N/A | Electric Utility | 1 |  |  |  | Complex
15474 | OK | 2963 | Northeastern | 2015 | 2 | 1B | 3301A | PLANT | Natural Gas Fired Combined Cycle | [6 empty] | 149 | 88140 | 81848 | 947065 |  |  | 947065 |  | 947065 |  |  |  |  | 271.434 | 237.053 |  |  |  |  | 672 |  |  |  | RI | [5 empty] | OP | 8 | 2001 |  |  | OP | 6 | 2001 | [5 empty] | N | NG | CT | N/A | Electric Utility | 1 |  |  |  | Complex
15474 | OK | 2963 | Northeastern | 2015 | 3 | 1B | 3301A | PLANT | Natural Gas Fired Combined Cycle | [6 empty] | 149 | 58716 | 58716 | 678876 |  |  | 678876 |  | 678876 |  |  |  |  | 296.111 | 226.085 |  |  |  |  | 743 |  |  |  | RI | [5 empty] | OP | 8 | 2001 |  |  | OP | 6 | 2001 | [5 empty] | N | NG | CT | N/A | Electric Utility | 1 |  |  |  | Complex
15474 | OK | 2963 | Northeastern | 2015 | 4 | 1B | 3301A | PLANT | Natural Gas Fired Combined Cycle | [6 empty] | 149 | 0 | 0 | 0 |  |  | 0 |  | 0 |  |  |  |  | 64.987 | 38.764 |  |  |  |  | 423 |  |  |  | RI | [5 empty] | OP | 8 | 2001 |  |  | OP | 6 | 2001 | [5 empty] | N | NG | CT | N/A | Electric Utility | 1 |  |  |  | Complex
15474 | OK | 2963 | Northeastern | 2015 | 5 | 1B | 3301A | PLANT | Natural Gas Fired Combined Cycle | [6 empty] | 149 | 28494 | 28494 | 357062 |  |  | 357062 |  | 357062 |  |  |  |  | 198.225 | 121.137 |  |  |  |  | 682 |  |  |  | RI | [5 empty] | OP | 8 | 2001 |  |  | OP | 6 | 2001 | [5 empty] | N | NG | CT | N/A | Electric Utility | 1 |  |  |  | Complex
15474 | OK | 2963 | Northeastern | 2015 | 6 | 1B | 3301A | PLANT | Natural Gas Fired Combined Cycle | [6 empty] | 149 | 58025 | 58025 | 705813 |  |  | 705813 |  | 705813 |  |  |  |  | 312.149 | 238.474 |  |  |  |  | 720 |  |  |  | RI | [5 empty] | OP | 8 | 2001 |  |  | OP | 6 | 2001 | [5 empty] | N | NG | CT | N/A | Electric Utility | 1 |  |  |  | Complex
15474 | OK | 2963 | Northeastern | 2015 | 7 | 1B | 3301A | PLANT | Natural Gas Fired Combined Cycle | [6 empty] | 149 | 76043 | 76043 | 931246 |  |  | 931246 |  | 931246 |  |  |  |  | 350.603 | 284.489 |  |  |  |  | 744 |  |  |  | RI | [5 empty] | OP | 8 | 2001 |  |  | OP | 6 | 2001 | [5 empty] | N | NG | CT | N/A | Electric Utility | 1 |  |  |  | Complex
15474 | OK | 2963 | Northeastern | 2015 | 8 | 1B | 3301A | PLANT | Natural Gas Fired Combined Cycle | [6 empty] | 149 | 60641 | 60641 | 734108 |  |  | 734108 |  | 734108 |  |  |  |  | 306.375 | 246.264 |  |  |  |  | 720 |  |  |  | RI | [5 empty] | OP | 8 | 2001 |  |  | OP | 6 | 2001 | [5 empty] | N | NG | CT | N/A | Electric Utility | 1 |  |  |  | Complex
15474 | OK | 2963 | Northeastern | 2015 | 9 | 1B | 3301A | PLANT | Natural Gas Fired Combined Cycle | [6 empty] | 149 | 26680 | 26680 | 325721 |  |  | 325721 |  | 325721 |  |  |  |  | 273.373 | 217.147 |  |  |  |  | 720 |  |  |  | RI | [5 empty] | OP | 8 | 2001 |  |  | OP | 6 | 2001 | [5 empty] | N | NG | CT | N/A | Electric Utility | 1 |  |  |  | Complex
15474 | OK | 2963 | Northeastern | 2015 | 10 | 1B | 3301A | PLANT | Natural Gas Fired Combined Cycle | [6 empty] | 149 | 40040 | 40040 | 488724 |  |  | 488724 |  | 488724 |  |  |  |  | 272.468 | 212.365 |  |  |  |  | 744 |  |  |  | RI | [5 empty] | OP | 8 | 2001 |  |  | OP | 6 | 2001 | [5 empty] | N | NG | CT | N/A | Electric Utility | 1 |  |  |  | Complex
15474 | OK | 2963 | Northeastern | 2015 | 11 | 1B | 3301A | PLANT | Natural Gas Fired Combined Cycle | [6 empty] | 149 | 53236 | 53236 | 631625 |  |  | 631625 |  | 631625 |  |  |  |  | 244.63 | 192.209 |  |  |  |  | 720 |  |  |  | RI | [5 empty] | OP | 8 | 2001 |  |  | OP | 6 | 2001 | [5 empty] | N | NG | CT | N/A | Electric Utility | 1 |  |  |  | Complex
15474 | OK | 2963 | Northeastern | 2015 | 12 | 1B | 3301A | PLANT | Natural Gas Fired Combined Cycle | [6 empty] | 149 | 36725 | 36725 | 432810 |  |  | 432810 |  | 432810 |  |  |  |  | 214.368 | 162.279 |  |  |  |  | 744 |  |  |  | RI | [5 empty] | OP | 8 | 2001 |  |  | OP | 6 | 2001 | [5 empty] | N | NG | CT | N/A | Electric Utility | 1 |  |  |  | Complex
15474 | OK | 2963 | Northeastern | 2015 | 1 | 1 | 3301B | PLANT | Natural Gas Fired Combined Cycle | 146 | 74195 | 74195 | [6 empty] | 0 | 0 |  |  |  | 0 |  |  |  |  | 292.503 | 252.434 |  |  |  |  | 744 |  |  |  | RI | [5 empty] | OP | 4 | 1961 |  |  | OP | 6 | 2001 | [5 empty] | N | NG | CA | N | Electric Utility | 1 |  |  |  | Complex
15474 | OK | 2963 | Northeastern | 2015 | 2 | 1 | 3301B | PLANT | Natural Gas Fired Combined Cycle | 146 | 74632 | 74632 | [6 empty] | 0 | 0 |  |  |  | 0 |  |  |  |  | 271.434 | 237.053 |  |  |  |  | 672 |  |  |  | RI | [5 empty] | OP | 4 | 1961 |  |  | OP | 6 | 2001 | [5 empty] | N | NG | CA | N | Electric Utility | 1 |  |  |  | Complex
15474 | OK | 2963 | Northeastern | 2015 | 3 | 1 | 3301B | PLANT | Natural Gas Fired Combined Cycle | 146 | 59265 | 59265 | [6 empty] | 0 | 0 |  |  |  | 0 |  |  |  |  | 296.111 | 226.085 |  |  |  |  | 743 |  |  |  | RI | [5 empty] | OP | 4 | 1961 |  |  | OP | 6 | 2001 | [5 empty] | N | NG | CA | N | Electric Utility | 1 |  |  |  | Complex
15474 | OK | 2963 | Northeastern | 2015 | 4 | 1 | 3301B | PLANT | Natural Gas Fired Combined Cycle | 146 | 0 | 0 | [6 empty] | 0 | 0 |  |  |  | 0 |  |  |  |  | 64.987 | 38.764 |  |  |  |  | 423 |  |  |  | RI | [5 empty] | OP | 4 | 1961 |  |  | OP | 6 | 2001 | [5 empty] | N | NG | CA | N | Electric Utility | 1 |  |  |  | Complex
15474 | OK | 2963 | Northeastern | 2015 | 5 | 1 | 3301B | PLANT | Natural Gas Fired Combined Cycle | 146 | 14253 | 14253 | [6 empty] | 0 | 0 |  |  |  | 0 |  |  |  |  | 198.225 | 121.137 |  |  |  |  | 682 |  |  |  | RI | [5 empty] | OP | 4 | 1961 |  |  | OP | 6 | 2001 | [5 empty] | N | NG | CA | N | Electric Utility | 1 |  |  |  | Complex
15474 | OK | 2963 | Northeastern | 2015 | 6 | 1 | 3301B | PLANT | Natural Gas Fired Combined Cycle | 146 | 47828 | 47828 | [6 empty] | 0 | 0 |  |  |  | 0 |  |  |  |  | 312.149 | 238.474 |  |  |  |  | 720 |  |  |  | RI | [5 empty] | OP | 4 | 1961 |  |  | OP | 6 | 2001 | [5 empty] | N | NG | CA | N | Electric Utility | 1 |  |  |  | Complex
15474 | OK | 2963 | Northeastern | 2015 | 7 | 1 | 3301B | PLANT | Natural Gas Fired Combined Cycle | 146 | 81419 | 81419 | [6 empty] | 0 | 0 |  |  |  | 0 |  |  |  |  | 350.603 | 284.489 |  |  |  |  | 744 |  |  |  | RI | [5 empty] | OP | 4 | 1961 |  |  | OP | 6 | 2001 | [5 empty] | N | NG | CA | N | Electric Utility | 1 |  |  |  | Complex
15474 | OK | 2963 | Northeastern | 2015 | 8 | 1 | 3301B | PLANT | Natural Gas Fired Combined Cycle | 146 | 65252 | 65252 | [6 empty] | 0 | 0 |  |  |  | 0 |  |  |  |  | 306.375 | 246.264 |  |  |  |  | 720 |  |  |  | RI | [5 empty] | OP | 4 | 1961 |  |  | OP | 6 | 2001 | [5 empty] | N | NG | CA | N | Electric Utility | 1 |  |  |  | Complex
15474 | OK | 2963 | Northeastern | 2015 | 9 | 1 | 3301B | PLANT | Natural Gas Fired Combined Cycle | 146 | 27361 | 27361 | [6 empty] | 0 | 0 |  |  |  | 0 |  |  |  |  | 273.373 | 217.147 |  |  |  |  | 720 |  |  |  | RI | [5 empty] | OP | 4 | 1961 |  |  | OP | 6 | 2001 | [5 empty] | N | NG | CA | N | Electric Utility | 1 |  |  |  | Complex
15474 | OK | 2963 | Northeastern | 2015 | 10 | 1 | 3301B | PLANT | Natural Gas Fired Combined Cycle | 146 | 39684 | 39684 | [6 empty] | 0 | 0 |  |  |  | 0 |  |  |  |  | 272.468 | 212.365 |  |  |  |  | 744 |  |  |  | RI | [5 empty] | OP | 4 | 1961 |  |  | OP | 6 | 2001 | [5 empty] | N | NG | CA | N | Electric Utility | 1 |  |  |  | Complex
15474 | OK | 2963 | Northeastern | 2015 | 11 | 1 | 3301B | PLANT | Natural Gas Fired Combined Cycle | 146 | 51184 | 51184 | [6 empty] | 0 | 0 |  |  |  | 0 |  |  |  |  | 244.63 | 192.209 |  |  |  |  | 720 |  |  |  | RI | [5 empty] | OP | 4 | 1961 |  |  | OP | 6 | 2001 | [5 empty] | N | NG | CA | N | Electric Utility | 1 |  |  |  | Complex
15474 | OK | 2963 | Northeastern | 2015 | 12 | 1 | 3301B | PLANT | Natural Gas Fired Combined Cycle | 146 | 36056 | 36056 | [6 empty] | 0 | 0 |  |  |  | 0 |  |  |  |  | 214.368 | 162.279 |  |  |  |  | 744 |  |  |  | RI | [5 empty] | OP | 4 | 1961 |  |  | OP | 6 | 2001 | [5 empty] | N | NG | CA | N | Electric Utility | 1 |  |  |  | Complex
15474 | OK | 2963 | Northeastern | 2015 | 1 | 1A | 3301B | PLANT | Natural Gas Fired Combined Cycle | [6 empty] | 149 | 78845 | 78825 | 935818 |  |  | 935818 |  | 935818 |  |  |  |  | 292.503 | 252.434 |  |  |  |  | 744 |  |  |  | RI | [5 empty] | OP | 8 | 2001 |  |  | OP | 6 | 2001 | [5 empty] | N | NG | CT | N/A | Electric Utility | 1 |  |  |  | Complex
15474 | OK | 2963 | Northeastern | 2015 | 2 | 1A | 3301B | PLANT | Natural Gas Fired Combined Cycle | [6 empty] | 149 | 87543 | 81296 | 940646 |  |  | 940646 |  | 940646 |  |  |  |  | 271.434 | 237.053 |  |  |  |  | 672 |  |  |  | RI | [5 empty] | OP | 8 | 2001 |  |  | OP | 6 | 2001 | [5 empty] | N | NG | CT | N/A | Electric Utility | 1 |  |  |  | Complex
15474 | OK | 2963 | Northeastern | 2015 | 3 | 1A | 3301B | PLANT | Natural Gas Fired Combined Cycle | [6 empty] | 149 | 66791 | 66791 | 771900 |  |  | 771900 |  | 771900 |  |  |  |  | 296.111 | 226.085 |  |  |  |  | 743 |  |  |  | RI | [5 empty] | OP | 8 | 2001 |  |  | OP | 6 | 2001 | [5 empty] | N | NG | CT | N/A | Electric Utility | 1 |  |  |  | Complex
15474 | OK | 2963 | Northeastern | 2015 | 4 | 1A | 3301B | PLANT | Natural Gas Fired Combined Cycle | [6 empty] | 149 | 0 | 0 | 0 |  |  | 0 |  | 0 |  |  |  |  | 64.987 | 38.764 |  |  |  |  | 423 |  |  |  | RI | [5 empty] | OP | 8 | 2001 |  |  | OP | 6 | 2001 | [5 empty] | N | NG | CT | N/A | Electric Utility | 1 |  |  |  | Complex
15474 | OK | 2963 | Northeastern | 2015 | 5 | 1A | 3301B | PLANT | Natural Gas Fired Combined Cycle | [6 empty] | 149 | 0 | 0 | 0 |  |  | 0 |  | 0 |  |  |  |  | 198.225 | 121.137 |  |  |  |  | 682 |  |  |  | RI | [5 empty] | OP | 8 | 2001 |  |  | OP | 6 | 2001 | [5 empty] | N | NG | CT | N/A | Electric Utility | 1 |  |  |  | Complex
15474 | OK | 2963 | Northeastern | 2015 | 6 | 1A | 3301B | PLANT | Natural Gas Fired Combined Cycle | [6 empty] | 149 | 38172 | 38172 | 464303 |  |  | 464303 |  | 464303 |  |  |  |  | 312.149 | 238.474 |  |  |  |  | 720 |  |  |  | RI | [5 empty] | OP | 8 | 2001 |  |  | OP | 6 | 2001 | [5 empty] | N | NG | CT | N/A | Electric Utility | 1 |  |  |  | Complex
15474 | OK | 2963 | Northeastern | 2015 | 7 | 1A | 3301B | PLANT | Natural Gas Fired Combined Cycle | [6 empty] | 149 | 76473 | 76473 | 937674 |  |  | 937674 |  | 937674 |  |  |  |  | 350.603 | 284.489 |  |  |  |  | 744 |  |  |  | RI | [5 empty] | OP | 8 | 2001 |  |  | OP | 6 | 2001 | [5 empty] | N | NG | CT | N/A | Electric Utility | 1 |  |  |  | Complex
15474 | OK | 2963 | Northeastern | 2015 | 8 | 1A | 3301B | PLANT | Natural Gas Fired Combined Cycle | [6 empty] | 149 | 62751 | 62751 | 759500 |  |  | 759500 |  | 759500 |  |  |  |  | 306.375 | 246.264 |  |  |  |  | 720 |  |  |  | RI | [5 empty] | OP | 8 | 2001 |  |  | OP | 6 | 2001 | [5 empty] | N | NG | CT | N/A | Electric Utility | 1 |  |  |  | Complex
15474 | OK | 2963 | Northeastern | 2015 | 9 | 1A | 3301B | PLANT | Natural Gas Fired Combined Cycle | [6 empty] | 149 | 25491 | 25491 | 311198 |  |  | 311198 |  | 311198 |  |  |  |  | 273.373 | 217.147 |  |  |  |  | 720 |  |  |  | RI | [5 empty] | OP | 8 | 2001 |  |  | OP | 6 | 2001 | [5 empty] | N | NG | CT | N/A | Electric Utility | 1 |  |  |  | Complex
15474 | OK | 2963 | Northeastern | 2015 | 10 | 1A | 3301B | PLANT | Natural Gas Fired Combined Cycle | [6 empty] | 149 | 42449 | 42449 | 518123 |  |  | 518123 |  | 518123 |  |  |  |  | 272.468 | 212.365 |  |  |  |  | 744 |  |  |  | RI | [5 empty] | OP | 8 | 2001 |  |  | OP | 6 | 2001 | [5 empty] | N | NG | CT | N/A | Electric Utility | 1 |  |  |  | Complex
15474 | OK | 2963 | Northeastern | 2015 | 11 | 1A | 3301B | PLANT | Natural Gas Fired Combined Cycle | [6 empty] | 149 | 54756 | 54756 | 645674 |  |  | 645674 |  | 645674 |  |  |  |  | 244.63 | 192.209 |  |  |  |  | 720 |  |  |  | RI | [5 empty] | OP | 8 | 2001 |  |  | OP | 6 | 2001 | [5 empty] | N | NG | CT | N/A | Electric Utility | 1 |  |  |  | Complex
15474 | OK | 2963 | Northeastern | 2015 | 12 | 1A | 3301B | PLANT | Natural Gas Fired Combined Cycle | [6 empty] | 149 | 34703 | 34703 | 409070 |  |  | 409070 |  | 409070 |  |  |  |  | 214.368 | 162.279 |  |  |  |  | 744 |  |  |  | RI | [5 empty] | OP | 8 | 2001 |  |  | OP | 6 | 2001 | [5 empty] | N | NG | CT | N/A | Electric Utility | 1 |  |  |  | Complex
15474 | OK | 2963 | Northeastern | 2015 | 1 | 1B | 3301B | PLANT | Natural Gas Fired Combined Cycle | [6 empty] | 149 | 76914 | 76894 | 912894 |  |  | 912894 |  | 912894 |  |  |  |  | 292.503 | 252.434 |  |  |  |  | 744 |  |  |  | RI | [5 empty] | OP | 8 | 2001 |  |  | OP | 6 | 2001 | [5 empty] | N | NG | CT | N/A | Electric Utility | 1 |  |  |  | Complex
15474 | OK | 2963 | Northeastern | 2015 | 2 | 1B | 3301B | PLANT | Natural Gas Fired Combined Cycle | [6 empty] | 149 | 88140 | 81848 | 947065 |  |  | 947065 |  | 947065 |  |  |  |  | 271.434 | 237.053 |  |  |  |  | 672 |  |  |  | RI | [5 empty] | OP | 8 | 2001 |  |  | OP | 6 | 2001 | [5 empty] | N | NG | CT | N/A | Electric Utility | 1 |  |  |  | Complex
15474 | OK | 2963 | Northeastern | 2015 | 3 | 1B | 3301B | PLANT | Natural Gas Fired Combined Cycle | [6 empty] | 149 | 58716 | 58716 | 678876 |  |  | 678876 |  | 678876 |  |  |  |  | 296.111 | 226.085 |  |  |  |  | 743 |  |  |  | RI | [5 empty] | OP | 8 | 2001 |  |  | OP | 6 | 2001 | [5 empty] | N | NG | CT | N/A | Electric Utility | 1 |  |  |  | Complex
15474 | OK | 2963 | Northeastern | 2015 | 4 | 1B | 3301B | PLANT | Natural Gas Fired Combined Cycle | [6 empty] | 149 | 0 | 0 | 0 |  |  | 0 |  | 0 |  |  |  |  | 64.987 | 38.764 |  |  |  |  | 423 |  |  |  | RI | [5 empty] | OP | 8 | 2001 |  |  | OP | 6 | 2001 | [5 empty] | N | NG | CT | N/A | Electric Utility | 1 |  |  |  | Complex
15474 | OK | 2963 | Northeastern | 2015 | 5 | 1B | 3301B | PLANT | Natural Gas Fired Combined Cycle | [6 empty] | 149 | 28494 | 28494 | 357062 |  |  | 357062 |  | 357062 |  |  |  |  | 198.225 | 121.137 |  |  |  |  | 682 |  |  |  | RI | [5 empty] | OP | 8 | 2001 |  |  | OP | 6 | 2001 | [5 empty] | N | NG | CT | N/A | Electric Utility | 1 |  |  |  | Complex
15474 | OK | 2963 | Northeastern | 2015 | 6 | 1B | 3301B | PLANT | Natural Gas Fired Combined Cycle | [6 empty] | 149 | 58025 | 58025 | 705813 |  |  | 705813 |  | 705813 |  |  |  |  | 312.149 | 238.474 |  |  |  |  | 720 |  |  |  | RI | [5 empty] | OP | 8 | 2001 |  |  | OP | 6 | 2001 | [5 empty] | N | NG | CT | N/A | Electric Utility | 1 |  |  |  | Complex
15474 | OK | 2963 | Northeastern | 2015 | 7 | 1B | 3301B | PLANT | Natural Gas Fired Combined Cycle | [6 empty] | 149 | 76043 | 76043 | 931246 |  |  | 931246 |  | 931246 |  |  |  |  | 350.603 | 284.489 |  |  |  |  | 744 |  |  |  | RI | [5 empty] | OP | 8 | 2001 |  |  | OP | 6 | 2001 | [5 empty] | N | NG | CT | N/A | Electric Utility | 1 |  |  |  | Complex
15474 | OK | 2963 | Northeastern | 2015 | 8 | 1B | 3301B | PLANT | Natural Gas Fired Combined Cycle | [6 empty] | 149 | 60641 | 60641 | 734108 |  |  | 734108 |  | 734108 |  |  |  |  | 306.375 | 246.264 |  |  |  |  | 720 |  |  |  | RI | [5 empty] | OP | 8 | 2001 |  |  | OP | 6 | 2001 | [5 empty] | N | NG | CT | N/A | Electric Utility | 1 |  |  |  | Complex
15474 | OK | 2963 | Northeastern | 2015 | 9 | 1B | 3301B | PLANT | Natural Gas Fired Combined Cycle | [6 empty] | 149 | 26680 | 26680 | 325721 |  |  | 325721 |  | 325721 |  |  |  |  | 273.373 | 217.147 |  |  |  |  | 720 |  |  |  | RI | [5 empty] | OP | 8 | 2001 |  |  | OP | 6 | 2001 | [5 empty] | N | NG | CT | N/A | Electric Utility | 1 |  |  |  | Complex
15474 | OK | 2963 | Northeastern | 2015 | 10 | 1B | 3301B | PLANT | Natural Gas Fired Combined Cycle | [6 empty] | 149 | 40040 | 40040 | 488724 |  |  | 488724 |  | 488724 |  |  |  |  | 272.468 | 212.365 |  |  |  |  | 744 |  |  |  | RI | [5 empty] | OP | 8 | 2001 |  |  | OP | 6 | 2001 | [5 empty] | N | NG | CT | N/A | Electric Utility | 1 |  |  |  | Complex
15474 | OK | 2963 | Northeastern | 2015 | 11 | 1B | 3301B | PLANT | Natural Gas Fired Combined Cycle | [6 empty] | 149 | 53236 | 53236 | 631625 |  |  | 631625 |  | 631625 |  |  |  |  | 244.63 | 192.209 |  |  |  |  | 720 |  |  |  | RI | [5 empty] | OP | 8 | 2001 |  |  | OP | 6 | 2001 | [5 empty] | N | NG | CT | N/A | Electric Utility | 1 |  |  |  | Complex
15474 | OK | 2963 | Northeastern | 2015 | 12 | 1B | 3301B | PLANT | Natural Gas Fired Combined Cycle | [6 empty] | 149 | 36725 | 36725 | 432810 |  |  | 432810 |  | 432810 |  |  |  |  | 214.368 | 162.279 |  |  |  |  | 744 |  |  |  | RI | [5 empty] | OP | 8 | 2001 |  |  | OP | 6 | 2001 | [5 empty] | N | NG | CT | N/A | Electric Utility | 1 |  |  |  | Complex
15474 | OK | 2963 | Northeastern | 2015 | 1 | 2 | 3302 | PLANT | Natural Gas Steam Turbine | 462 | 0 | 0 | [6 empty] | 1513 | 1513 |  |  |  | 1513 |  |  |  |  | 292.503 | 252.434 |  |  |  |  | 744 |  |  |  | RI | [5 empty] | OP | 5 | 1970 |  |  | OP | 5 | 1970 | [5 empty] | N | NG | ST | N/A | Electric Utility | 1 |  |  |  | Complex
15474 | OK | 2963 | Northeastern | 2015 | 2 | 2 | 3302 | PLANT | Natural Gas Steam Turbine | 462 | 21697 | 20606 | [6 empty] | 238680 | 238680 |  |  |  | 238680 |  |  |  |  | 271.434 | 237.053 |  |  |  |  | 672 |  |  |  | RI | [5 empty] | OP | 5 | 1970 |  |  | OP | 5 | 1970 | [5 empty] | N | NG | ST | N/A | Electric Utility | 1 |  |  |  | Complex
15474 | OK | 2963 | Northeastern | 2015 | 3 | 2 | 3302 | PLANT | Natural Gas Steam Turbine | 462 | 85 | 85 | [6 empty] | 5212 | 5212 |  |  |  | 5212 |  |  |  |  | 296.111 | 226.085 |  |  |  |  | 743 |  |  |  | RI | [5 empty] | OP | 5 | 1970 |  |  | OP | 5 | 1970 | [5 empty] | N | NG | ST | N/A | Electric Utility | 1 |  |  |  | Complex
15474 | OK | 2963 | Northeastern | 2015 | 4 | 2 | 3302 | PLANT | Natural Gas Steam Turbine | 462 | 0 | 0 | [6 empty] | 5820 | 5820 |  |  |  | 5820 |  |  |  |  | 64.987 | 38.764 |  |  |  |  | 423 |  |  |  | RI | [5 empty] | OP | 5 | 1970 |  |  | OP | 5 | 1970 | [5 empty] | N | NG | ST | N/A | Electric Utility | 1 |  |  |  | Complex
15474 | OK | 2963 | Northeastern | 2015 | 5 | 2 | 3302 | PLANT | Natural Gas Steam Turbine | 462 | 0 | 0 | [6 empty] | 3380 | 3380 |  |  |  | 3380 |  |  |  |  | 198.225 | 121.137 |  |  |  |  | 682 |  |  |  | RI | [5 empty] | OP | 5 | 1970 |  |  | OP | 5 | 1970 | [5 empty] | N | NG | ST | N/A | Electric Utility | 1 |  |  |  | Complex
15474 | OK | 2963 | Northeastern | 2015 | 6 | 2 | 3302 | PLANT | Natural Gas Steam Turbine | 462 | 66 | 66 | [6 empty] | 1111 | 1111 |  |  |  | 1111 |  |  |  |  | 312.149 | 238.474 |  |  |  |  | 720 |  |  |  | RI | [5 empty] | OP | 5 | 1970 |  |  | OP | 5 | 1970 | [5 empty] | N | NG | ST | N/A | Electric Utility | 1 |  |  |  | Complex
15474 | OK | 2963 | Northeastern | 2015 | 7 | 2 | 3302 | PLANT | Natural Gas Steam Turbine | 462 | 0 | 0 | [6 empty] | 0 | 0 |  |  |  | 0 |  |  |  |  | 350.603 | 284.489 |  |  |  |  | 744 |  |  |  | RI | [5 empty] | OP | 5 | 1970 |  |  | OP | 5 | 1970 | [5 empty] | N | NG | ST | N/A | Electric Utility | 1 |  |  |  | Complex
15474 | OK | 2963 | Northeastern | 2015 | 8 | 2 | 3302 | PLANT | Natural Gas Steam Turbine | 462 | 24773 | 23630 | [6 empty] | 248893 | 248893 |  |  |  | 248893 |  |  |  |  | 306.375 | 246.264 |  |  |  |  | 720 |  |  |  | RI | [5 empty] | OP | 5 | 1970 |  |  | OP | 5 | 1970 | [5 empty] | N | NG | ST | N/A | Electric Utility | 1 |  |  |  | Complex
15474 | OK | 2963 | Northeastern | 2015 | 9 | 2 | 3302 | PLANT | Natural Gas Steam Turbine | 462 | 0 | 0 | [6 empty] | 3046 | 3046 |  |  |  | 3046 |  |  |  |  | 273.373 | 217.147 |  |  |  |  | 720 |  |  |  | RI | [5 empty] | OP | 5 | 1970 |  |  | OP | 5 | 1970 | [5 empty] | N | NG | ST | N/A | Electric Utility | 1 |  |  |  | Complex
15474 | OK | 2963 | Northeastern | 2015 | 10 | 2 | 3302 | PLANT | Natural Gas Steam Turbine | 462 | 0 | 0 | [6 empty] | 6796 | 6796 |  |  |  | 6796 |  |  |  |  | 272.468 | 212.365 |  |  |  |  | 744 |  |  |  | RI | [5 empty] | OP | 5 | 1970 |  |  | OP | 5 | 1970 | [5 empty] | N | NG | ST | N/A | Electric Utility | 1 |  |  |  | Complex
15474 | OK | 2963 | Northeastern | 2015 | 11 | 2 | 3302 | PLANT | Natural Gas Steam Turbine | 462 | 0 | 0 | [6 empty] | 1357 | 1357 |  |  |  | 1357 |  |  |  |  | 244.63 | 192.209 |  |  |  |  | 720 |  |  |  | RI | [5 empty] | OP | 5 | 1970 |  |  | OP | 5 | 1970 | [5 empty] | N | NG | ST | N/A | Electric Utility | 1 |  |  |  | Complex
15474 | OK | 2963 | Northeastern | 2015 | 12 | 2 | 3302 | PLANT | Natural Gas Steam Turbine | 462 | 0 | 0 | [6 empty] | 38 | 38 |  |  |  | 38 |  |  |  |  | 214.368 | 162.279 |  |  |  |  | 744 |  |  |  | RI | [5 empty] | OP | 5 | 1970 |  |  | OP | 5 | 1970 | [5 empty] | N | NG | ST | N/A | Electric Utility | 1 |  |  |  | Complex
15474 | OK | 2963 | Northeastern | 2015 | 1 | 3 | 3313 | PLANT | Conventional Steam Coal | 460 | 352420 | 332521 | [6 empty] | 3367315 | 3367315 |  |  | 3355397 | 11919 |  |  |  |  | 292.503 | 252.434 |  |  |  |  | 744 |  |  |  | RI | [5 empty] | OP | 12 | 1979 |  |  | OP | 12 | 1979 | [5 empty] | N | SUB | ST | N/A | Electric Utility | 1 |  |  |  | Complex
15474 | OK | 2963 | Northeastern | 2015 | 2 | 3 | 3313 | PLANT | Conventional Steam Coal | 460 | 322804 | 304711 | [6 empty] | 3079737 | 3079737 |  |  | 3078616 | 1121 |  |  |  |  | 271.434 | 237.053 |  |  |  |  | 672 |  |  |  | RI | [5 empty] | OP | 12 | 1979 |  |  | OP | 12 | 1979 | [5 empty] | N | SUB | ST | N/A | Electric Utility | 1 |  |  |  | Complex
15474 | OK | 2963 | Northeastern | 2015 | 3 | 3 | 3313 | PLANT | Conventional Steam Coal | 460 | 346966 | 327147 | [6 empty] | 3334755 | 3334755 |  |  | 3333364 | 1391 |  |  |  |  | 296.111 | 226.085 |  |  |  |  | 743 |  |  |  | RI | [5 empty] | OP | 12 | 1979 |  |  | OP | 12 | 1979 | [5 empty] | N | SUB | ST | N/A | Electric Utility | 1 |  |  |  | Complex
15474 | OK | 2963 | Northeastern | 2015 | 4 | 3 | 3313 | PLANT | Conventional Steam Coal | 460 | 32176 | 30292 | [6 empty] | 314007 | 314007 |  |  | 306330 | 7677 |  |  |  |  | 64.987 | 38.764 |  |  |  |  | 423 |  |  |  | RI | [5 empty] | OP | 12 | 1979 |  |  | OP | 12 | 1979 | [5 empty] | N | SUB | ST | N/A | Electric Utility | 1 |  |  |  | Complex
15474 | OK | 2963 | Northeastern | 2015 | 5 | 3 | 3313 | PLANT | Conventional Steam Coal | 460 | 225871 | 212946 | [6 empty] | 2205944 | 2205944 |  |  | 2186017 | 19927 |  |  |  |  | 198.225 | 121.137 |  |  |  |  | 682 |  |  |  | RI | [5 empty] | OP | 12 | 1979 |  |  | OP | 12 | 1979 | [5 empty] | N | SUB | ST | N/A | Electric Utility | 1 |  |  |  | Complex
15474 | OK | 2963 | Northeastern | 2015 | 6 | 3 | 3313 | PLANT | Conventional Steam Coal | 460 | 321379 | 302576 | [6 empty] | 3104697 | 3104697 |  |  | 3104697 | 0 |  |  |  |  | 312.149 | 238.474 |  |  |  |  | 720 |  |  |  | RI | [5 empty] | OP | 12 | 1979 |  |  | OP | 12 | 1979 | [5 empty] | N | SUB | ST | N/A | Electric Utility | 1 |  |  |  | Complex
15474 | OK | 2963 | Northeastern | 2015 | 7 | 3 | 3313 | PLANT | Conventional Steam Coal | 460 | 346618 | 326161 | [6 empty] | 3373405 | 3373405 |  |  | 3363074 | 10332 |  |  |  |  | 350.603 | 284.489 |  |  |  |  | 744 |  |  |  | RI | [5 empty] | OP | 12 | 1979 |  |  | OP | 12 | 1979 | [5 empty] | N | SUB | ST | N/A | Electric Utility | 1 |  |  |  | Complex
15474 | OK | 2963 | Northeastern | 2015 | 8 | 3 | 3313 | PLANT | Conventional Steam Coal | 460 | 319753 | 301280 | [6 empty] | 3101367 | 3101367 |  |  | 3090439 | 10928 |  |  |  |  | 306.375 | 246.264 |  |  |  |  | 720 |  |  |  | RI | [5 empty] | OP | 12 | 1979 |  |  | OP | 12 | 1979 | [5 empty] | N | SUB | ST | N/A | Electric Utility | 1 |  |  |  | Complex
15474 | OK | 2963 | Northeastern | 2015 | 9 | 3 | 3313 | PLANT | Conventional Steam Coal | 460 | 320690 | 301807 | [6 empty] | 3152816 | 3152816 |  |  | 3128103 | 24713 |  |  |  |  | 273.373 | 217.147 |  |  |  |  | 720 |  |  |  | RI | [5 empty] | OP | 12 | 1979 |  |  | OP | 12 | 1979 | [5 empty] | N | SUB | ST | N/A | Electric Utility | 1 |  |  |  | Complex
15474 | OK | 2963 | Northeastern | 2015 | 10 | 3 | 3313 | PLANT | Conventional Steam Coal | 460 | 329371 | 310034 | [6 empty] | 3211741 | 3211741 |  |  | 3203493 | 8249 |  |  |  |  | 272.468 | 212.365 |  |  |  |  | 744 |  |  |  | RI | [5 empty] | OP | 12 | 1979 |  |  | OP | 12 | 1979 | [5 empty] | N | SUB | ST | N/A | Electric Utility | 1 |  |  |  | Complex
15474 | OK | 2963 | Northeastern | 2015 | 11 | 3 | 3313 | PLANT | Conventional Steam Coal | 460 | 299491 | 281818 | [6 empty] | 2933995 | 2933995 |  |  | 2904599 | 29396 |  |  |  |  | 244.63 | 192.209 |  |  |  |  | 720 |  |  |  | RI | [5 empty] | OP | 12 | 1979 |  |  | OP | 12 | 1979 | [5 empty] | N | SUB | ST | N/A | Electric Utility | 1 |  |  |  | Complex
15474 | OK | 2963 | Northeastern | 2015 | 12 | 3 | 3313 | PLANT | Conventional Steam Coal | 460 | 287819 | 270372 | [6 empty] | 2845459 | 2845459 |  |  | 2845443 | 15 |  |  |  |  | 214.368 | 162.279 |  |  |  |  | 744 |  |  |  | RI | [5 empty] | OP | 12 | 1979 |  |  | OP | 12 | 1979 | [5 empty] | N | SUB | ST | N/A | Electric Utility | 1 |  |  |  | Complex
15474 | OK | 2963 | Northeastern | 2015 | 1 | 4 | 3314 | PLANT | Conventional Steam Coal | 460 | 328328 | 310689 | [6 empty] | 3189523 | 3189523 |  |  | 3178386 | 11136 |  |  |  |  | 292.503 | 252.434 |  |  |  |  | 744 |  |  |  | RI | [5 empty] | OP | 9 | 1980 |  |  | OP | 9 | 1980 | [5 empty] | N | SUB | ST | N/A | Electric Utility | 1 |  |  |  | Complex
15474 | OK | 2963 | Northeastern | 2015 | 2 | 4 | 3314 | PLANT | Conventional Steam Coal | 460 | 285179 | 269308 | [6 empty] | 2776752 | 2776752 |  |  | 2775761 | 990 |  |  |  |  | 271.434 | 237.053 |  |  |  |  | 672 |  |  |  | RI | [5 empty] | OP | 9 | 1980 |  |  | OP | 9 | 1980 | [5 empty] | N | SUB | ST | N/A | Electric Utility | 1 |  |  |  | Complex
15474 | OK | 2963 | Northeastern | 2015 | 3 | 4 | 3314 | PLANT | Conventional Steam Coal | 460 | 303030 | 286655 | [6 empty] | 2959476 | 2959476 |  |  | 2958257 | 1219 |  |  |  |  | 296.111 | 226.085 |  |  |  |  | 743 |  |  |  | RI | [5 empty] | OP | 9 | 1980 |  |  | OP | 9 | 1980 | [5 empty] | N | SUB | ST | N/A | Electric Utility | 1 |  |  |  | Complex
15474 | OK | 2963 | Northeastern | 2015 | 4 | 4 | 3314 | PLANT | Conventional Steam Coal | 460 | 185231 | 175173 | [6 empty] | 1818143 | 1818143 |  |  | 1773754 | 44389 |  |  |  |  | 64.987 | 38.764 |  |  |  |  | 423 |  |  |  | RI | [5 empty] | OP | 9 | 1980 |  |  | OP | 9 | 1980 | [5 empty] | N | SUB | ST | N/A | Electric Utility | 1 |  |  |  | Complex
15474 | OK | 2963 | Northeastern | 2015 | 5 | 4 | 3314 | PLANT | Conventional Steam Coal | 460 | 291708 | 275495 | [6 empty] | 2864991 | 2864991 |  |  | 2839211 | 25779 |  |  |  |  | 198.225 | 121.137 |  |  |  |  | 682 |  |  |  | RI | [5 empty] | OP | 9 | 1980 |  |  | OP | 9 | 1980 | [5 empty] | N | SUB | ST | N/A | Electric Utility | 1 |  |  |  | Complex
15474 | OK | 2963 | Northeastern | 2015 | 6 | 4 | 3314 | PLANT | Conventional Steam Coal | 460 | 300847 | 283579 | [6 empty] | 2913027 | 2913027 |  |  | 2911850 | 1177 |  |  |  |  | 312.149 | 238.474 |  |  |  |  | 720 |  |  |  | RI | [5 empty] | OP | 9 | 1980 |  |  | OP | 9 | 1980 | [5 empty] | N | SUB | ST | N/A | Electric Utility | 1 |  |  |  | Complex
15474 | OK | 2963 | Northeastern | 2015 | 7 | 4 | 3314 | PLANT | Conventional Steam Coal | 460 | 291388 | 274524 | [6 empty] | 2861207 | 2861207 |  |  | 2852511 | 8697 |  |  |  |  | 350.603 | 284.489 |  |  |  |  | 744 |  |  |  | RI | [5 empty] | OP | 9 | 1980 |  |  | OP | 9 | 1980 | [5 empty] | N | SUB | ST | N/A | Electric Utility | 1 |  |  |  | Complex
15474 | OK | 2963 | Northeastern | 2015 | 8 | 4 | 3314 | PLANT | Conventional Steam Coal | 460 | 231045 | 217733 | [6 empty] | 2279518 | 2279518 |  |  | 2270762 | 8756 |  |  |  |  | 306.375 | 246.264 |  |  |  |  | 720 |  |  |  | RI | [5 empty] | OP | 9 | 1980 |  |  | OP | 9 | 1980 | [5 empty] | N | SUB | ST | N/A | Electric Utility | 1 |  |  |  | Complex
15474 | OK | 2963 | Northeastern | 2015 | 9 | 4 | 3314 | PLANT | Conventional Steam Coal | 460 | 244683 | 230262 | [6 empty] | 2404335 | 2404335 |  |  | 2385481 | 18854 |  |  |  |  | 273.373 | 217.147 |  |  |  |  | 720 |  |  |  | RI | [5 empty] | OP | 9 | 1980 |  |  | OP | 9 | 1980 | [5 empty] | N | SUB | ST | N/A | Electric Utility | 1 |  |  |  | Complex
15474 | OK | 2963 | Northeastern | 2015 | 10 | 4 | 3314 | PLANT | Conventional Steam Coal | 460 | 227353 | 214430 | [6 empty] | 2207360 | 2207360 |  |  | 2207360 | 0 |  |  |  |  | 272.468 | 212.365 |  |  |  |  | 744 |  |  |  | RI | [5 empty] | OP | 9 | 1980 |  |  | OP | 9 | 1980 | [5 empty] | N | SUB | ST | N/A | Electric Utility | 1 |  |  |  | Complex
15474 | OK | 2963 | Northeastern | 2015 | 11 | 4 | 3314 | PLANT | Conventional Steam Coal | 460 | 253113 | 238494 | [6 empty] | 2497924 | 2497924 |  |  | 2473047 | 24878 |  |  |  |  | 244.63 | 192.209 |  |  |  |  | 720 |  |  |  | RI | [5 empty] | OP | 9 | 1980 |  |  | OP | 9 | 1980 | [5 empty] | N | SUB | ST | N/A | Electric Utility | 1 |  |  |  | Complex
15474 | OK | 2963 | Northeastern | 2015 | 12 | 4 | 3314 | PLANT | Conventional Steam Coal | 460 | 260418 | 244834 | [6 empty] | 2565538 | 2565538 |  |  | 2565524 | 14 |  |  |  |  | 214.368 | 162.279 |  |  |  |  | 744 |  |  |  | RI | [5 empty] | OP | 9 | 1980 |  |  | OP | 9 | 1980 | [5 empty] | N | SUB | ST | N/A | Electric Utility | 1 |  |  |  | Complex
15474 | OK | 2964 | Southwestern | 2015 | 1 | 2 | 8002 | 8002 | Natural Gas Steam Turbine | 78 | 3781 | 3270 | [6 empty] | 53425 | 53425 |  |  |  | 53425 | [11 empty] | 4 | (RI) Recirculate: Induced Draft |  | RI | Closed | Fresh | Surface | Municipal | Ft Bobb Reservoir | OP | 3 | 1954 |  |  | OP | 3 | 1954 |  |  | OP | 3 | 1954 | N | NG | ST | N/A | Electric Utility | 1 |  |  |  | Simple
15474 | OK | 2964 | Southwestern | 2015 | 2 | 2 | 8002 | 8002 | Natural Gas Steam Turbine | 78 | 0 | 0 | [6 empty] | 0 | 0 |  |  |  | 0 | [11 empty] | 4 | (RI) Recirculate: Induced Draft |  | RI | Closed | Fresh | Surface | Municipal | Ft Bobb Reservoir | OP | 3 | 1954 |  |  | OP | 3 | 1954 |  |  | OP | 3 | 1954 | N | NG | ST | N/A | Electric Utility | 1 |  |  |  | Simple
15474 | OK | 2964 | Southwestern | 2015 | 3 | 2 | 8002 | 8002 | Natural Gas Steam Turbine | 78 | 847 | 716 | [6 empty] | 11591 | 11591 |  |  |  | 11591 | [11 empty] | 4 | (RI) Recirculate: Induced Draft |  | RI | Closed | Fresh | Surface | Municipal | Ft Bobb Reservoir | OP | 3 | 1954 |  |  | OP | 3 | 1954 |  |  | OP | 3 | 1954 | N | NG | ST | N/A | Electric Utility | 1 |  |  |  | Simple
15474 | OK | 2964 | Southwestern | 2015 | 4 | 2 | 8002 | 8002 | Natural Gas Steam Turbine | 78 | 816 | 697 | [6 empty] | 16611 | 16611 |  |  |  | 16611 | [11 empty] | 4 | (RI) Recirculate: Induced Draft |  | RI | Closed | Fresh | Surface | Municipal | Ft Bobb Reservoir | OP | 3 | 1954 |  |  | OP | 3 | 1954 |  |  | OP | 3 | 1954 | N | NG | ST | N/A | Electric Utility | 1 |  |  |  | Simple
15474 | OK | 2964 | Southwestern | 2015 | 5 | 2 | 8002 | 8002 | Natural Gas Steam Turbine | 78 | 854 | 721 | [6 empty] | 11800 | 11800 |  |  |  | 11800 | [11 empty] | 4 | (RI) Recirculate: Induced Draft |  | RI | Closed | Fresh | Surface | Municipal | Ft Bobb Reservoir | OP | 3 | 1954 |  |  | OP | 3 | 1954 |  |  | OP | 3 | 1954 | N | NG | ST | N/A | Electric Utility | 1 |  |  |  | Simple
15474 | OK | 2964 | Southwestern | 2015 | 6 | 2 | 8002 | 8002 | Natural Gas Steam Turbine | 78 | 2206 | 1918 | [6 empty] | 28266 | 28266 |  |  |  | 28266 | [11 empty] | 4 | (RI) Recirculate: Induced Draft |  | RI | Closed | Fresh | Surface | Municipal | Ft Bobb Reservoir | OP | 3 | 1954 |  |  | OP | 3 | 1954 |  |  | OP | 3 | 1954 | N | NG | ST | N/A | Electric Utility | 1 |  |  |  | Simple
15474 | OK | 2964 | Southwestern | 2015 | 7 | 2 | 8002 | 8002 | Natural Gas Steam Turbine | 78 | 7612 | 6742 | [6 empty] | 101408 | 101408 |  |  |  | 101408 | [11 empty] | 4 | (RI) Recirculate: Induced Draft |  | RI | Closed | Fresh | Surface | Municipal | Ft Bobb Reservoir | OP | 3 | 1954 |  |  | OP | 3 | 1954 |  |  | OP | 3 | 1954 | N | NG | ST | N/A | Electric Utility | 1 |  |  |  | Simple
15474 | OK | 2964 | Southwestern | 2015 | 8 | 2 | 8002 | 8002 | Natural Gas Steam Turbine | 78 | 9662 | 8425 | [6 empty] | 122918 | 122918 |  |  |  | 122918 | [11 empty] | 4 | (RI) Recirculate: Induced Draft |  | RI | Closed | Fresh | Surface | Municipal | Ft Bobb Reservoir | OP | 3 | 1954 |  |  | OP | 3 | 1954 |  |  | OP | 3 | 1954 | N | NG | ST | N/A | Electric Utility | 1 |  |  |  | Simple
15474 | OK | 2964 | Southwestern | 2015 | 9 | 2 | 8002 | 8002 | Natural Gas Steam Turbine | 78 | 6399 | 5524 | [6 empty] | 76012 | 76012 |  |  |  | 76012 | [11 empty] | 4 | (RI) Recirculate: Induced Draft |  | RI | Closed | Fresh | Surface | Municipal | Ft Bobb Reservoir | OP | 3 | 1954 |  |  | OP | 3 | 1954 |  |  | OP | 3 | 1954 | N | NG | ST | N/A | Electric Utility | 1 |  |  |  | Simple
15474 | OK | 2964 | Southwestern | 2015 | 10 | 2 | 8002 | 8002 | Natural Gas Steam Turbine | 78 | 1241 | 1078 | [6 empty] | 15082 | 15082 |  |  |  | 15082 | [11 empty] | 4 | (RI) Recirculate: Induced Draft |  | RI | Closed | Fresh | Surface | Municipal | Ft Bobb Reservoir | OP | 3 | 1954 |  |  | OP | 3 | 1954 |  |  | OP | 3 | 1954 | N | NG | ST | N/A | Electric Utility | 1 |  |  |  | Simple
15474 | OK | 2964 | Southwestern | 2015 | 11 | 2 | 8002 | 8002 | Natural Gas Steam Turbine | 78 | 0 | 0 | [6 empty] | 0 | 0 |  |  |  | 0 | [11 empty] | 4 | (RI) Recirculate: Induced Draft |  | RI | Closed | Fresh | Surface | Municipal | Ft Bobb Reservoir | OP | 3 | 1954 |  |  | OP | 3 | 1954 |  |  | OP | 3 | 1954 | N | NG | ST | N/A | Electric Utility | 1 |  |  |  | Simple
15474 | OK | 2964 | Southwestern | 2015 | 12 | 2 | 8002 | 8002 | Natural Gas Steam Turbine | 78 | 0 | 0 | [6 empty] | 0 | 0 |  |  |  | 0 | [11 empty] | 4 | (RI) Recirculate: Induced Draft |  | RI | Closed | Fresh | Surface | Municipal | Ft Bobb Reservoir | OP | 3 | 1954 |  |  | OP | 3 | 1954 |  |  | OP | 3 | 1954 | N | NG | ST | N/A | Electric Utility | 1 |  |  |  | Simple
15474 | OK | 2964 | Southwestern | 2015 | 1 | 3 | 8003 | 8003 | Natural Gas Steam Turbine | 295 | 33626 | 27428 | [6 empty] | 397044 | 397044 |  |  |  | 397044 | [11 empty] | 4 | (RI) Recirculate: Induced Draft |  | RI | Closed | Fresh | Surface | Municipal | Ft Bobb Reservoir | OP | 7 | 1967 |  |  | OP | 7 | 1967 |  |  | OP | 7 | 1967 | N | NG | ST | N/A | Electric Utility | 1 |  |  |  | Simple
15474 | OK | 2964 | Southwestern | 2015 | 2 | 3 | 8003 | 8003 | Natural Gas Steam Turbine | 295 | 21515 | 18097 | [6 empty] | 256447 | 256447 |  |  |  | 256447 | [11 empty] | 4 | (RI) Recirculate: Induced Draft |  | RI | Closed | Fresh | Surface | Municipal | Ft Bobb Reservoir | OP | 7 | 1967 |  |  | OP | 7 | 1967 |  |  | OP | 7 | 1967 | N | NG | ST | N/A | Electric Utility | 1 |  |  |  | Simple
15474 | OK | 2964 | Southwestern | 2015 | 3 | 3 | 8003 | 8003 | Natural Gas Steam Turbine | 295 | 17444 | 13755 | [6 empty] | 211788 | 211788 |  |  |  | 211788 | [11 empty] | 4 | (RI) Recirculate: Induced Draft |  | RI | Closed | Fresh | Surface | Municipal | Ft Bobb Reservoir | OP | 7 | 1967 |  |  | OP | 7 | 1967 |  |  | OP | 7 | 1967 | N | NG | ST | N/A | Electric Utility | 1 |  |  |  | Simple
15474 | OK | 2964 | Southwestern | 2015 | 4 | 3 | 8003 | 8003 | Natural Gas Steam Turbine | 295 | 5510 | 4508 | [6 empty] | 63878 | 63878 |  |  |  | 63878 | [11 empty] | 4 | (RI) Recirculate: Induced Draft |  | RI | Closed | Fresh | Surface | Municipal | Ft Bobb Reservoir | OP | 7 | 1967 |  |  | OP | 7 | 1967 |  |  | OP | 7 | 1967 | N | NG | ST | N/A | Electric Utility | 1 |  |  |  | Simple
15474 | OK | 2964 | Southwestern | 2015 | 5 | 3 | 8003 | 8003 | Natural Gas Steam Turbine | 295 | 10865 | 8665 | [6 empty] | 136911 | 136911 |  |  |  | 136911 | [11 empty] | 4 | (RI) Recirculate: Induced Draft |  | RI | Closed | Fresh | Surface | Municipal | Ft Bobb Reservoir | OP | 7 | 1967 |  |  | OP | 7 | 1967 |  |  | OP | 7 | 1967 | N | NG | ST | N/A | Electric Utility | 1 |  |  |  | Simple
15474 | OK | 2964 | Southwestern | 2015 | 6 | 3 | 8003 | 8003 | Natural Gas Steam Turbine | 295 | 32424 | 27674 | [6 empty] | 371653 | 371653 |  |  |  | 371653 | [11 empty] | 4 | (RI) Recirculate: Induced Draft |  | RI | Closed | Fresh | Surface | Municipal | Ft Bobb Reservoir | OP | 7 | 1967 |  |  | OP | 7 | 1967 |  |  | OP | 7 | 1967 | N | NG | ST | N/A | Electric Utility | 1 |  |  |  | Simple
15474 | OK | 2964 | Southwestern | 2015 | 7 | 3 | 8003 | 8003 | Natural Gas Steam Turbine | 295 | 49639 | 42230 | [6 empty] | 562531 | 562531 |  |  |  | 562531 | [11 empty] | 4 | (RI) Recirculate: Induced Draft |  | RI | Closed | Fresh | Surface | Municipal | Ft Bobb Reservoir | OP | 7 | 1967 |  |  | OP | 7 | 1967 |  |  | OP | 7 | 1967 | N | NG | ST | N/A | Electric Utility | 1 |  |  |  | Simple
15474 | OK | 2964 | Southwestern | 2015 | 8 | 3 | 8003 | 8003 | Natural Gas Steam Turbine | 295 | 48704 | 41522 | [6 empty] | 605795 | 605795 |  |  |  | 605795 | [11 empty] | 4 | (RI) Recirculate: Induced Draft |  | RI | Closed | Fresh | Surface | Municipal | Ft Bobb Reservoir | OP | 7 | 1967 |  |  | OP | 7 | 1967 |  |  | OP | 7 | 1967 | N | NG | ST | N/A | Electric Utility | 1 |  |  |  | Simple
15474 | OK | 2964 | Southwestern | 2015 | 9 | 3 | 8003 | 8003 | Natural Gas Steam Turbine | 295 | 54867 | 46366 | [6 empty] | 620990 | 620990 |  |  |  | 620990 | [11 empty] | 4 | (RI) Recirculate: Induced Draft |  | RI | Closed | Fresh | Surface | Municipal | Ft Bobb Reservoir | OP | 7 | 1967 |  |  | OP | 7 | 1967 |  |  | OP | 7 | 1967 | N | NG | ST | N/A | Electric Utility | 1 |  |  |  | Simple
15474 | OK | 2964 | Southwestern | 2015 | 10 | 3 | 8003 | 8003 | Natural Gas Steam Turbine | 295 | 20155 | 16899 | [6 empty] | 225194 | 225194 |  |  |  | 225194 | [11 empty] | 4 | (RI) Recirculate: Induced Draft |  | RI | Closed | Fresh | Surface | Municipal | Ft Bobb Reservoir | OP | 7 | 1967 |  |  | OP | 7 | 1967 |  |  | OP | 7 | 1967 | N | NG | ST | N/A | Electric Utility | 1 |  |  |  | Simple
15474 | OK | 2964 | Southwestern | 2015 | 11 | 3 | 8003 | 8003 | Natural Gas Steam Turbine | 295 | 0 | 0 | [6 empty] | 0 | 0 |  |  |  | 0 | [11 empty] | 4 | (RI) Recirculate: Induced Draft |  | RI | Closed | Fresh | Surface | Municipal | Ft Bobb Reservoir | OP | 7 | 1967 |  |  | OP | 7 | 1967 |  |  | OP | 7 | 1967 | N | NG | ST | N/A | Electric Utility | 1 |  |  |  | Simple
15474 | OK | 2964 | Southwestern | 2015 | 12 | 3 | 8003 | 8003 | Natural Gas Steam Turbine | 295 | 1971 | 1712 | [6 empty] | 33632 | 33632 |  |  |  | 33632 | [11 empty] | 4 | (RI) Recirculate: Induced Draft |  | RI | Closed | Fresh | Surface | Municipal | Ft Bobb Reservoir | OP | 7 | 1967 |  |  | OP | 7 | 1967 |  |  | OP | 7 | 1967 | N | NG | ST | N/A | Electric Utility | 1 |  |  |  | Simple
15474 | OK | 2964 | Southwestern | 2015 | 1 | 1 | 801N | 8001 | Natural Gas Steam Turbine | 78 | 0 | 0 | [6 empty] | 0 | 0 |  |  |  | 0 |  |  |  |  | 41.531 | 22.073 |  |  |  |  | 607 | 4 | (RI) Recirculate: Induced Draft |  | RI | Closed | Fresh | Surface | Municipal | Ft Bobb Reservoir | OP | 7 | 1952 |  |  | OP | 8 | 1952 |  |  | OP | 8 | 1952 | N | NG | ST | N/A | Electric Utility | 1 |  |  |  | 1C MB 1G
15474 | OK | 2964 | Southwestern | 2015 | 2 | 1 | 801N | 8001 | Natural Gas Steam Turbine | 78 | 0 | 0 | [6 empty] | 0 | 0 |  |  |  | 0 |  |  |  |  | 21.914 | 12.378 |  |  |  |  | 341 | 4 | (RI) Recirculate: Induced Draft |  | RI | Closed | Fresh | Surface | Municipal | Ft Bobb Reservoir | OP | 7 | 1952 |  |  | OP | 8 | 1952 |  |  | OP | 8 | 1952 | N | NG | ST | N/A | Electric Utility | 1 |  |  |  | 1C MB 1G
15474 | OK | 2964 | Southwestern | 2015 | 3 | 1 | 801N | 8001 | Natural Gas Steam Turbine | 78 | 620 | 548 | [6 empty] | 8865 | 8865 |  |  |  | 8865 |  |  |  |  | 15.636 | 3.958 |  |  |  |  | 368 | 4 | (RI) Recirculate: Induced Draft |  | RI | Closed | Fresh | Surface | Municipal | Ft Bobb Reservoir | OP | 7 | 1952 |  |  | OP | 8 | 1952 |  |  | OP | 8 | 1952 | N | NG | ST | N/A | Electric Utility | 1 |  |  |  | 1C MB 1G
15474 | OK | 2964 | Southwestern | 2015 | 4 | 1 | 801N | 8001 | Natural Gas Steam Turbine | 78 | 0 | 0 | [6 empty] | 0 | 0 |  |  |  | 0 |  |  |  |  | 4.459 | 1.311 |  |  |  |  | 97 | 4 | (RI) Recirculate: Induced Draft |  | RI | Closed | Fresh | Surface | Municipal | Ft Bobb Reservoir | OP | 7 | 1952 |  |  | OP | 8 | 1952 |  |  | OP | 8 | 1952 | N | NG | ST | N/A | Electric Utility | 1 |  |  |  | 1C MB 1G
15474 | OK | 2964 | Southwestern | 2015 | 5 | 1 | 801N | 8001 | Natural Gas Steam Turbine | 78 | 1437 | 1267 | [6 empty] | 20736 | 20736 |  |  |  | 20736 |  |  |  |  | 9.195 | 2.167 |  |  |  |  | 218 | 4 | (RI) Recirculate: Induced Draft |  | RI | Closed | Fresh | Surface | Municipal | Ft Bobb Reservoir | OP | 7 | 1952 |  |  | OP | 8 | 1952 |  |  | OP | 8 | 1952 | N | NG | ST | N/A | Electric Utility | 1 |  |  |  | 1C MB 1G
15474 | OK | 2964 | Southwestern | 2015 | 6 | 1 | 801N | 8001 | Natural Gas Steam Turbine | 78 | 967 | 855 | [6 empty] | 12600 | 12600 |  |  |  | 12600 |  |  |  |  | 26.226 | 12.381 |  |  |  |  | 418 | 4 | (RI) Recirculate: Induced Draft |  | RI | Closed | Fresh | Surface | Municipal | Ft Bobb Reservoir | OP | 7 | 1952 |  |  | OP | 8 | 1952 |  |  | OP | 8 | 1952 | N | NG | ST | N/A | Electric Utility | 1 |  |  |  | 1C MB 1G
15474 | OK | 2964 | Southwestern | 2015 | 7 | 1 | 801N | 8001 | Natural Gas Steam Turbine | 78 | 2839 | 2451 | [6 empty] | 36867 | 36867 |  |  |  | 36867 |  |  |  |  | 50.962 | 28.929 |  |  |  |  | 625 | 4 | (RI) Recirculate: Induced Draft |  | RI | Closed | Fresh | Surface | Municipal | Ft Bobb Reservoir | OP | 7 | 1952 |  |  | OP | 8 | 1952 |  |  | OP | 8 | 1952 | N | NG | ST | N/A | Electric Utility | 1 |  |  |  | 1C MB 1G
15474 | OK | 2964 | Southwestern | 2015 | 8 | 1 | 801N | 8001 | Natural Gas Steam Turbine | 78 | 1006 | 888 | [6 empty] | 12956 | 12956 |  |  |  | 12956 |  |  |  |  | 48.886 | 27.27 |  |  |  |  | 618 | 4 | (RI) Recirculate: Induced Draft |  | RI | Closed | Fresh | Surface | Municipal | Ft Bobb Reservoir | OP | 7 | 1952 |  |  | OP | 8 | 1952 |  |  | OP | 8 | 1952 | N | NG | ST | N/A | Electric Utility | 1 |  |  |  | 1C MB 1G
15474 | OK | 2964 | Southwestern | 2015 | 9 | 1 | 801N | 8001 | Natural Gas Steam Turbine | 78 | 938 | 811 | [6 empty] | 11160 | 11160 |  |  |  | 11160 |  |  |  |  | 62.818 | 37.225 |  |  |  |  | 720 | 4 | (RI) Recirculate: Induced Draft |  | RI | Closed | Fresh | Surface | Municipal | Ft Bobb Reservoir | OP | 7 | 1952 |  |  | OP | 8 | 1952 |  |  | OP | 8 | 1952 | N | NG | ST | N/A | Electric Utility | 1 |  |  |  | 1C MB 1G
15474 | OK | 2964 | Southwestern | 2015 | 10 | 1 | 801N | 8001 | Natural Gas Steam Turbine | 78 | 0 | 0 | [6 empty] | 0 | 0 |  |  |  | 0 |  |  |  |  | 12.145 | 3.823 |  |  |  |  | 278 | 4 | (RI) Recirculate: Induced Draft |  | RI | Closed | Fresh | Surface | Municipal | Ft Bobb Reservoir | OP | 7 | 1952 |  |  | OP | 8 | 1952 |  |  | OP | 8 | 1952 | N | NG | ST | N/A | Electric Utility | 1 |  |  |  | 1C MB 1G
15474 | OK | 2964 | Southwestern | 2015 | 11 | 1 | 801N | 8001 | Natural Gas Steam Turbine | 78 | 0 | 0 | [6 empty] | 0 | 0 |  |  |  | 0 |  |  |  |  | 0.832 | 0.274 |  |  |  |  | 19 | 4 | (RI) Recirculate: Induced Draft |  | RI | Closed | Fresh | Surface | Municipal | Ft Bobb Reservoir | OP | 7 | 1952 |  |  | OP | 8 | 1952 |  |  | OP | 8 | 1952 | N | NG | ST | N/A | Electric Utility | 1 |  |  |  | 1C MB 1G
15474 | OK | 2964 | Southwestern | 2015 | 12 | 1 | 801N | 8001 | Natural Gas Steam Turbine | 78 | 0 | 0 | [6 empty] | 0 | 0 |  |  |  | 0 |  |  |  |  | 2.024 | 0.845 |  |  |  |  | 41 | 4 | (RI) Recirculate: Induced Draft |  | RI | Closed | Fresh | Surface | Municipal | Ft Bobb Reservoir | OP | 7 | 1952 |  |  | OP | 8 | 1952 |  |  | OP | 8 | 1952 | N | NG | ST | N/A | Electric Utility | 1 |  |  |  | 1C MB 1G
15474 | OK | 2964 | Southwestern | 2015 | 1 | 1 | 801S | 8001 | Natural Gas Steam Turbine | 78 | 0 | 0 | [6 empty] | 0 | 0 |  |  |  | 0 |  |  |  |  | 41.531 | 22.073 |  |  |  |  | 607 | 4 | (RI) Recirculate: Induced Draft |  | RI | Closed | Fresh | Surface | Municipal | Ft Bobb Reservoir | OP | 7 | 1952 |  |  | OP | 8 | 1952 |  |  | OP | 8 | 1952 | N | NG | ST | N/A | Electric Utility | 1 |  |  |  | 1C MB 1G
15474 | OK | 2964 | Southwestern | 2015 | 2 | 1 | 801S | 8001 | Natural Gas Steam Turbine | 78 | 0 | 0 | [6 empty] | 0 | 0 |  |  |  | 0 |  |  |  |  | 21.914 | 12.378 |  |  |  |  | 341 | 4 | (RI) Recirculate: Induced Draft |  | RI | Closed | Fresh | Surface | Municipal | Ft Bobb Reservoir | OP | 7 | 1952 |  |  | OP | 8 | 1952 |  |  | OP | 8 | 1952 | N | NG | ST | N/A | Electric Utility | 1 |  |  |  | 1C MB 1G
15474 | OK | 2964 | Southwestern | 2015 | 3 | 1 | 801S | 8001 | Natural Gas Steam Turbine | 78 | 620 | 548 | [6 empty] | 0 | 0 |  |  |  | 0 |  |  |  |  | 15.636 | 3.958 |  |  |  |  | 368 | 4 | (RI) Recirculate: Induced Draft |  | RI | Closed | Fresh | Surface | Municipal | Ft Bobb Reservoir | OP | 7 | 1952 |  |  | OP | 8 | 1952 |  |  | OP | 8 | 1952 | N | NG | ST | N/A | Electric Utility | 1 |  |  |  | 1C MB 1G
15474 | OK | 2964 | Southwestern | 2015 | 4 | 1 | 801S | 8001 | Natural Gas Steam Turbine | 78 | 0 | 0 | [6 empty] | 0 | 0 |  |  |  | 0 |  |  |  |  | 4.459 | 1.311 |  |  |  |  | 97 | 4 | (RI) Recirculate: Induced Draft |  | RI | Closed | Fresh | Surface | Municipal | Ft Bobb Reservoir | OP | 7 | 1952 |  |  | OP | 8 | 1952 |  |  | OP | 8 | 1952 | N | NG | ST | N/A | Electric Utility | 1 |  |  |  | 1C MB 1G
15474 | OK | 2964 | Southwestern | 2015 | 5 | 1 | 801S | 8001 | Natural Gas Steam Turbine | 78 | 1437 | 1267 | [6 empty] | 0 | 0 |  |  |  | 0 |  |  |  |  | 9.195 | 2.167 |  |  |  |  | 218 | 4 | (RI) Recirculate: Induced Draft |  | RI | Closed | Fresh | Surface | Municipal | Ft Bobb Reservoir | OP | 7 | 1952 |  |  | OP | 8 | 1952 |  |  | OP | 8 | 1952 | N | NG | ST | N/A | Electric Utility | 1 |  |  |  | 1C MB 1G
15474 | OK | 2964 | Southwestern | 2015 | 6 | 1 | 801S | 8001 | Natural Gas Steam Turbine | 78 | 967 | 855 | [6 empty] | 0 | 0 |  |  |  | 0 |  |  |  |  | 26.226 | 12.381 |  |  |  |  | 418 | 4 | (RI) Recirculate: Induced Draft |  | RI | Closed | Fresh | Surface | Municipal | Ft Bobb Reservoir | OP | 7 | 1952 |  |  | OP | 8 | 1952 |  |  | OP | 8 | 1952 | N | NG | ST | N/A | Electric Utility | 1 |  |  |  | 1C MB 1G
15474 | OK | 2964 | Southwestern | 2015 | 7 | 1 | 801S | 8001 | Natural Gas Steam Turbine | 78 | 2839 | 2451 | [6 empty] | 0 | 0 |  |  |  | 0 |  |  |  |  | 50.962 | 28.929 |  |  |  |  | 625 | 4 | (RI) Recirculate: Induced Draft |  | RI | Closed | Fresh | Surface | Municipal | Ft Bobb Reservoir | OP | 7 | 1952 |  |  | OP | 8 | 1952 |  |  | OP | 8 | 1952 | N | NG | ST | N/A | Electric Utility | 1 |  |  |  | 1C MB 1G
15474 | OK | 2964 | Southwestern | 2015 | 8 | 1 | 801S | 8001 | Natural Gas Steam Turbine | 78 | 1006 | 888 | [6 empty] | 0 | 0 |  |  |  | 0 |  |  |  |  | 48.886 | 27.27 |  |  |  |  | 618 | 4 | (RI) Recirculate: Induced Draft |  | RI | Closed | Fresh | Surface | Municipal | Ft Bobb Reservoir | OP | 7 | 1952 |  |  | OP | 8 | 1952 |  |  | OP | 8 | 1952 | N | NG | ST | N/A | Electric Utility | 1 |  |  |  | 1C MB 1G
15474 | OK | 2964 | Southwestern | 2015 | 9 | 1 | 801S | 8001 | Natural Gas Steam Turbine | 78 | 938 | 811 | [6 empty] | 0 | 0 |  |  |  | 0 |  |  |  |  | 62.818 | 37.225 |  |  |  |  | 720 | 4 | (RI) Recirculate: Induced Draft |  | RI | Closed | Fresh | Surface | Municipal | Ft Bobb Reservoir | OP | 7 | 1952 |  |  | OP | 8 | 1952 |  |  | OP | 8 | 1952 | N | NG | ST | N/A | Electric Utility | 1 |  |  |  | 1C MB 1G
15474 | OK | 2964 | Southwestern | 2015 | 10 | 1 | 801S | 8001 | Natural Gas Steam Turbine | 78 | 0 | 0 | [6 empty] | 0 | 0 |  |  |  | 0 |  |  |  |  | 12.145 | 3.823 |  |  |  |  | 278 | 4 | (RI) Recirculate: Induced Draft |  | RI | Closed | Fresh | Surface | Municipal | Ft Bobb Reservoir | OP | 7 | 1952 |  |  | OP | 8 | 1952 |  |  | OP | 8 | 1952 | N | NG | ST | N/A | Electric Utility | 1 |  |  |  | 1C MB 1G
15474 | OK | 2964 | Southwestern | 2015 | 11 | 1 | 801S | 8001 | Natural Gas Steam Turbine | 78 | 0 | 0 | [6 empty] | 0 | 0 |  |  |  | 0 |  |  |  |  | 0.832 | 0.274 |  |  |  |  | 19 | 4 | (RI) Recirculate: Induced Draft |  | RI | Closed | Fresh | Surface | Municipal | Ft Bobb Reservoir | OP | 7 | 1952 |  |  | OP | 8 | 1952 |  |  | OP | 8 | 1952 | N | NG | ST | N/A | Electric Utility | 1 |  |  |  | 1C MB 1G
15474 | OK | 2964 | Southwestern | 2015 | 12 | 1 | 801S | 8001 | Natural Gas Steam Turbine | 78 | 0 | 0 | [16 empty] | 2.024 | 0.845 |  |  |  |  | 41 | 4 | (RI) Recirculate: Induced Draft |  | RI | Closed | Fresh | Surface | Municipal | Ft Bobb Reservoir | OP | 7 | 1952 |  |  | OP | 8 | 1952 |  |  | OP | 8 | 1952 | N | NG | ST | N/A | Electric Utility | 1 |  |  |  | 1C MB 1G
15474 | OK | 2965 | Tulsa | 2015 | 1 | 3 | 1403 | 1403 | Natural Gas Steam Turbine | [26 empty] | 2 | (RI) Recirculate: Induced Draft |  | RI | Closed | Fresh | Surface | Arkansas River | Arkansas River | RE | 1 | 1948 | 2 | 2012 | RE | 1 | 1958 | 2 | 2012 | RE | 1 | 1958 | N | NG | ST | N/A | Electric Utility | 1 |  |  |  | Unoperable
15474 | OK | 2965 | Tulsa | 2015 | 2 | 3 | 1403 | 1403 | Natural Gas Steam Turbine | [26 empty] | 2 | (RI) Recirculate: Induced Draft |  | RI | Closed | Fresh | Surface | Arkansas River | Arkansas River | RE | 1 | 1948 | 2 | 2012 | RE | 1 | 1958 | 2 | 2012 | RE | 1 | 1958 | N | NG | ST | N/A | Electric Utility | 1 |  |  |  | Unoperable
15474 | OK | 2965 | Tulsa | 2015 | 3 | 3 | 1403 | 1403 | Natural Gas Steam Turbine | [26 empty] | 2 | (RI) Recirculate: Induced Draft |  | RI | Closed | Fresh | Surface | Arkansas River | Arkansas River | RE | 1 | 1948 | 2 | 2012 | RE | 1 | 1958 | 2 | 2012 | RE | 1 | 1958 | N | NG | ST | N/A | Electric Utility | 1 |  |  |  | Unoperable
15474 | OK | 2965 | Tulsa | 2015 | 4 | 3 | 1403 | 1403 | Natural Gas Steam Turbine | [26 empty] | 2 | (RI) Recirculate: Induced Draft |  | RI | Closed | Fresh | Surface | Arkansas River | Arkansas River | RE | 1 | 1948 | 2 | 2012 | RE | 1 | 1958 | 2 | 2012 | RE | 1 | 1958 | N | NG | ST | N/A | Electric Utility | 1 |  |  |  | Unoperable
15474 | OK | 2965 | Tulsa | 2015 | 5 | 3 | 1403 | 1403 | Natural Gas Steam Turbine | [26 empty] | 2 | (RI) Recirculate: Induced Draft |  | RI | Closed | Fresh | Surface | Arkansas River | Arkansas River | RE | 1 | 1948 | 2 | 2012 | RE | 1 | 1958 | 2 | 2012 | RE | 1 | 1958 | N | NG | ST | N/A | Electric Utility | 1 |  |  |  | Unoperable
15474 | OK | 2965 | Tulsa | 2015 | 6 | 3 | 1403 | 1403 | Natural Gas Steam Turbine | [26 empty] | 2 | (RI) Recirculate: Induced Draft |  | RI | Closed | Fresh | Surface | Arkansas River | Arkansas River | RE | 1 | 1948 | 2 | 2012 | RE | 1 | 1958 | 2 | 2012 | RE | 1 | 1958 | N | NG | ST | N/A | Electric Utility | 1 |  |  |  | Unoperable
15474 | OK | 2965 | Tulsa | 2015 | 7 | 3 | 1403 | 1403 | Natural Gas Steam Turbine | [26 empty] | 2 | (RI) Recirculate: Induced Draft |  | RI | Closed | Fresh | Surface | Arkansas River | Arkansas River | RE | 1 | 1948 | 2 | 2012 | RE | 1 | 1958 | 2 | 2012 | RE | 1 | 1958 | N | NG | ST | N/A | Electric Utility | 1 |  |  |  | Unoperable
15474 | OK | 2965 | Tulsa | 2015 | 8 | 3 | 1403 | 1403 | Natural Gas Steam Turbine | [26 empty] | 2 | (RI) Recirculate: Induced Draft |  | RI | Closed | Fresh | Surface | Arkansas River | Arkansas River | RE | 1 | 1948 | 2 | 2012 | RE | 1 | 1958 | 2 | 2012 | RE | 1 | 1958 | N | NG | ST | N/A | Electric Utility | 1 |  |  |  | Unoperable
15474 | OK | 2965 | Tulsa | 2015 | 9 | 3 | 1403 | 1403 | Natural Gas Steam Turbine | [26 empty] | 2 | (RI) Recirculate: Induced Draft |  | RI | Closed | Fresh | Surface | Arkansas River | Arkansas River | RE | 1 | 1948 | 2 | 2012 | RE | 1 | 1958 | 2 | 2012 | RE | 1 | 1958 | N | NG | ST | N/A | Electric Utility | 1 |  |  |  | Unoperable
15474 | OK | 2965 | Tulsa | 2015 | 10 | 3 | 1403 | 1403 | Natural Gas Steam Turbine | [26 empty] | 2 | (RI) Recirculate: Induced Draft |  | RI | Closed | Fresh | Surface | Arkansas River | Arkansas River | RE | 1 | 1948 | 2 | 2012 | RE | 1 | 1958 | 2 | 2012 | RE | 1 | 1958 | N | NG | ST | N/A | Electric Utility | 1 |  |  |  | Unoperable
15474 | OK | 2965 | Tulsa | 2015 | 11 | 3 | 1403 | 1403 | Natural Gas Steam Turbine | [26 empty] | 2 | (RI) Recirculate: Induced Draft |  | RI | Closed | Fresh | Surface | Arkansas River | Arkansas River | RE | 1 | 1948 | 2 | 2012 | RE | 1 | 1958 | 2 | 2012 | RE | 1 | 1958 | N | NG | ST | N/A | Electric Utility | 1 |  |  |  | Unoperable
15474 | OK | 2965 | Tulsa | 2015 | 12 | 3 | 1403 | 1403 | Natural Gas Steam Turbine | [26 empty] | 2 | (RI) Recirculate: Induced Draft |  | RI | Closed | Fresh | Surface | Arkansas River | Arkansas River | RE | 1 | 1948 | 2 | 2012 | RE | 1 | 1958 | 2 | 2012 | RE | 1 | 1958 | N | NG | ST | N/A | Electric Utility | 1 |  |  |  | Unoperable
15474 | OK | 2965 | Tulsa | 2015 | 1 | 2 | 1402 | 1402 | Natural Gas Steam Turbine | 150 | 16477 | 13404 | [6 empty] | 207909 | 207909 |  |  |  | 207834 | 75 |  |  |  | 39.972 | 21.985 | 2982 | 1640 | 192 | 106 | 742 | 2 | (RI) Recirculate: Induced Draft |  | RI | Closed | Fresh | Surface | Arkansas River | Arkansas River | OP | 11 | 1956 |  |  | OP | 11 | 1956 |  |  | OP | 11 | 1956 | N | NG | ST | N/A | Electric Utility | 1 |  |  |  | Simple
15474 | OK | 2965 | Tulsa | 2015 | 2 | 2 | 1402 | 1402 | Natural Gas Steam Turbine | 150 | 17100 | 14293 | [6 empty] | 212018 | 212018 |  |  |  | 212018 | 0 |  |  |  | 30.763 | 14.476 | 2152 | 1013 | 145 | 68 | 672 | 2 | (RI) Recirculate: Induced Draft |  | RI | Closed | Fresh | Surface | Arkansas River | Arkansas River | OP | 11 | 1956 |  |  | OP | 11 | 1956 |  |  | OP | 11 | 1956 | N | NG | ST | N/A | Electric Utility | 1 |  |  |  | Simple
15474 | OK | 2965 | Tulsa | 2015 | 3 | 2 | 1402 | 1402 | Natural Gas Steam Turbine | 150 | 5844 | 4913 | [6 empty] | 73373 | 73373 |  |  |  | 73373 | 0 |  |  |  | 2.958 | 1.183 | 602 | 241 | 40 | 16 | 220 | 2 | (RI) Recirculate: Induced Draft |  | RI | Closed | Fresh | Surface | Arkansas River | Arkansas River | OP | 11 | 1956 |  |  | OP | 11 | 1956 |  |  | OP | 11 | 1956 | N | NG | ST | N/A | Electric Utility | 1 |  |  |  | Simple
15474 | OK | 2965 | Tulsa | 2015 | 4 | 2 | 1402 | 1402 | Natural Gas Steam Turbine | 150 | 0 | 0 | [6 empty] | 0 | 0 |  |  |  | 0 | 0 | [9 empty] | 0 | 2 | (RI) Recirculate: Induced Draft |  | RI | Closed | Fresh | Surface | Arkansas River | Arkansas River | OP | 11 | 1956 |  |  | OP | 11 | 1956 |  |  | OP | 11 | 1956 | N | NG | ST | N/A | Electric Utility | 1 |  |  |  | Simple
15474 | OK | 2965 | Tulsa | 2015 | 5 | 2 | 1402 | 1402 | Natural Gas Steam Turbine | 150 | 122 | 98 | [6 empty] | 1496 | 1496 |  |  |  | 1496 | 0 | [9 empty] | 6 | 2 | (RI) Recirculate: Induced Draft |  | RI | Closed | Fresh | Surface | Arkansas River | Arkansas River | OP | 11 | 1956 |  |  | OP | 11 | 1956 |  |  | OP | 11 | 1956 | N | NG | ST | N/A | Electric Utility | 1 |  |  |  | Simple
15474 | OK | 2965 | Tulsa | 2015 | 6 | 2 | 1402 | 1402 | Natural Gas Steam Turbine | 150 | 8774 | 7182 | [6 empty] | 121028 | 121028 |  |  |  | 121028 | 0 |  |  |  | 8.302 | 4.151 | 1156 | 578 | 69 | 34 | 308 | 2 | (RI) Recirculate: Induced Draft |  | RI | Closed | Fresh | Surface | Arkansas River | Arkansas River | OP | 11 | 1956 |  |  | OP | 11 | 1956 |  |  | OP | 11 | 1956 | N | NG | ST | N/A | Electric Utility | 1 |  |  |  | Simple
15474 | OK | 2965 | Tulsa | 2015 | 7 | 2 | 1402 | 1402 | Natural Gas Steam Turbine | 150 | 22583 | 18763 | [6 empty] | 274632 | 274632 |  |  |  | 274632 | 0 |  |  |  | 18.031 | 2.003 | 961 | 107 | 66 | 7 | 744 | 2 | (RI) Recirculate: Induced Draft |  | RI | Closed | Fresh | Surface | Arkansas River | Arkansas River | OP | 11 | 1956 |  |  | OP | 11 | 1956 |  |  | OP | 11 | 1956 | N | NG | ST | N/A | Electric Utility | 1 |  |  |  | Simple
15474 | OK | 2965 | Tulsa | 2015 | 8 | 2 | 1402 | 1402 | Natural Gas Steam Turbine | 150 | 11944 | 9510 | [6 empty] | 149799 | 149799 |  |  |  | 149799 | 0 |  |  |  | 10.011 | 3.754 | 1053 | 395 | 67 | 25 | 465 | 2 | (RI) Recirculate: Induced Draft |  | RI | Closed | Fresh | Surface | Arkansas River | Arkansas River | OP | 11 | 1956 |  |  | OP | 11 | 1956 |  |  | OP | 11 | 1956 | N | NG | ST | N/A | Electric Utility | 1 |  |  |  | Simple
15474 | OK | 2965 | Tulsa | 2015 | 9 | 2 | 1402 | 1402 | Natural Gas Steam Turbine | 150 | 20339 | 16398 | [6 empty] | 246557 | 246557 |  |  |  | 246395 | 162 |  |  |  | 46.532 | 29.082 | 2838 | 1774 | 189 | 118 | 720 | 2 | (RI) Recirculate: Induced Draft |  | RI | Closed | Fresh | Surface | Arkansas River | Arkansas River | OP | 11 | 1956 |  |  | OP | 11 | 1956 |  |  | OP | 11 | 1956 | N | NG | ST | N/A | Electric Utility | 1 |  |  |  | Simple
15474 | OK | 2965 | Tulsa | 2015 | 10 | 2 | 1402 | 1402 | Natural Gas Steam Turbine | 150 | 10306 | 8162 | [6 empty] | 119504 | 119504 |  |  |  | 119504 | 0 |  |  |  | 15.228 | 9.137 | 1866 | 1119 | 127 | 76 | 377 | 2 | (RI) Recirculate: Induced Draft |  | RI | Closed | Fresh | Surface | Arkansas River | Arkansas River | OP | 11 | 1956 |  |  | OP | 11 | 1956 |  |  | OP | 11 | 1956 | N | NG | ST | N/A | Electric Utility | 1 |  |  |  | Simple
15474 | OK | 2965 | Tulsa | 2015 | 11 | 2 | 1402 | 1402 | Natural Gas Steam Turbine | 150 | 0 | 0 | [6 empty] | 0 | 0 |  |  |  | 0 | 0 | [9 empty] | 0 | 2 | (RI) Recirculate: Induced Draft |  | RI | Closed | Fresh | Surface | Arkansas River | Arkansas River | OP | 11 | 1956 |  |  | OP | 11 | 1956 |  |  | OP | 11 | 1956 | N | NG | ST | N/A | Electric Utility | 1 |  |  |  | Simple
15474 | OK | 2965 | Tulsa | 2015 | 12 | 2 | 1402 | 1402 | Natural Gas Steam Turbine | 150 | 13874 | 11346 | [6 empty] | 173998 | 173998 |  |  |  | 173998 |  |  |  |  | 33.335 | 18.183 | 2938 | 1603 | 192 | 105 | 563 | 2 | (RI) Recirculate: Induced Draft |  | RI | Closed | Fresh | Surface | Arkansas River | Arkansas River | OP | 11 | 1956 |  |  | OP | 11 | 1956 |  |  | OP | 11 | 1956 | N | NG | ST | N/A | Electric Utility | 1 |  |  |  | Simple
15474 | OK | 2965 | Tulsa | 2015 | 1 | 4 | 1404 | 1404 | Natural Gas Steam Turbine | 155 | 2733 | 2284 | [6 empty] | 35414 | 35414 |  |  |  | 35414 | 0 |  |  |  | 0.828 | 0.552 | 363 | 242 | 23 | 16 | 103 | 2 | (RI) Recirculate: Induced Draft |  | RI | Closed | Fresh | Surface | Arkansas River | Arkansas River | OP | 4 | 1958 |  |  | OP | 4 | 1958 |  |  | OP | 4 | 1958 | N | NG | ST | N/A | Electric Utility | 1 |  |  |  | Simple
15474 | OK | 2965 | Tulsa | 2015 | 2 | 4 | 1404 | 1404 | Natural Gas Steam Turbine | 155 | 0 | 0 | [6 empty] | 0 | 0 |  |  |  | 0 | 0 | [9 empty] | 0 | 2 | (RI) Recirculate: Induced Draft |  | RI | Closed | Fresh | Surface | Arkansas River | Arkansas River | OP | 4 | 1958 |  |  | OP | 4 | 1958 |  |  | OP | 4 | 1958 | N | NG | ST | N/A | Electric Utility | 1 |  |  |  | Simple
15474 | OK | 2965 | Tulsa | 2015 | 3 | 4 | 1404 | 1404 | Natural Gas Steam Turbine | 155 | 15423 | 12475 | [6 empty] | 186323 | 186323 |  |  |  | 186323 | 0 |  |  |  | 28.147 | 12.314 | 2256 | 987 | 151 | 66 | 653 | 2 | (RI) Recirculate: Induced Draft |  | RI | Closed | Fresh | Surface | Arkansas River | Arkansas River | OP | 4 | 1958 |  |  | OP | 4 | 1958 |  |  | OP | 4 | 1958 | N | NG | ST | N/A | Electric Utility | 1 |  |  |  | Simple
15474 | OK | 2965 | Tulsa | 2015 | 4 | 4 | 1404 | 1404 | Natural Gas Steam Turbine | 155 | 19088 | 16022 | [6 empty] | 224853 | 224853 |  |  |  | 224853 | 0 |  |  |  | 37.02 | 18.51 | 2311 | 1155 | 165 | 82 | 625 | 2 | (RI) Recirculate: Induced Draft |  | RI | Closed | Fresh | Surface | Arkansas River | Arkansas River | OP | 4 | 1958 |  |  | OP | 4 | 1958 |  |  | OP | 4 | 1958 | N | NG | ST | N/A | Electric Utility | 1 |  |  |  | Simple
15474 | OK | 2965 | Tulsa | 2015 | 5 | 4 | 1404 | 1404 | Natural Gas Steam Turbine | 155 | 18708 | 15079 | [6 empty] | 230295 | 230295 |  |  |  | 230295 | 0 |  |  |  | 38.065 | 16.028 | 2524 | 1063 | 165 | 70 | 744 | 2 | (RI) Recirculate: Induced Draft |  | RI | Closed | Fresh | Surface | Arkansas River | Arkansas River | OP | 4 | 1958 |  |  | OP | 4 | 1958 |  |  | OP | 4 | 1958 | N | NG | ST | N/A | Electric Utility | 1 |  |  |  | Simple
15474 | OK | 2965 | Tulsa | 2015 | 6 | 4 | 1404 | 1404 | Natural Gas Steam Turbine | 155 | 14720 | 11265 | [6 empty] | 189832 | 189832 |  |  |  | 189832 | 0 |  |  |  | 24.399 | 13.724 | 2166 | 1218 | 129 | 72 | 566 | 2 | (RI) Recirculate: Induced Draft |  | RI | Closed | Fresh | Surface | Arkansas River | Arkansas River | OP | 4 | 1958 |  |  | OP | 4 | 1958 |  |  | OP | 4 | 1958 | N | NG | ST | N/A | Electric Utility | 1 |  |  |  | Simple
15474 | OK | 2965 | Tulsa | 2015 | 7 | 4 | 1404 | 1404 | Natural Gas Steam Turbine | 155 | 13069 | 10568 | [6 empty] | 136353 | 136353 |  |  |  | 136353 | 0 |  |  |  | 5.213 | 1.043 | 493 | 99 | 38 | 8 | 387 | 2 | (RI) Recirculate: Induced Draft |  | RI | Closed | Fresh | Surface | Arkansas River | Arkansas River | OP | 4 | 1958 |  |  | OP | 4 | 1958 |  |  | OP | 4 | 1958 | N | NG | ST | N/A | Electric Utility | 1 |  |  |  | Simple
15474 | OK | 2965 | Tulsa | 2015 | 8 | 4 | 1404 | 1404 | Natural Gas Steam Turbine | 155 | 20289 | 15400 | [6 empty] | 242572 | 242572 |  |  |  | 242572 | 0 |  |  |  | 28.048 | 10.017 | 1821 | 650 | 116 | 41 | 744 | 2 | (RI) Recirculate: Induced Draft |  | RI | Closed | Fresh | Surface | Arkansas River | Arkansas River | OP | 4 | 1958 |  |  | OP | 4 | 1958 |  |  | OP | 4 | 1958 | N | NG | ST | N/A | Electric Utility | 1 |  |  |  | Simple
15474 | OK | 2965 | Tulsa | 2015 | 9 | 4 | 1404 | 1404 | Natural Gas Steam Turbine | 155 | 6337 | 4840 | [6 empty] | 72729 | 72729 |  |  |  | 72729 | 0 |  |  |  | 4.524 | 3.231 | 935 | 668 | 62 | 44 | 240 | 2 | (RI) Recirculate: Induced Draft |  | RI | Closed | Fresh | Surface | Arkansas River | Arkansas River | OP | 4 | 1958 |  |  | OP | 4 | 1958 |  |  | OP | 4 | 1958 | N | NG | ST | N/A | Electric Utility | 1 |  |  |  | Simple
15474 | OK | 2965 | Tulsa | 2015 | 10 | 4 | 1404 | 1404 | Natural Gas Steam Turbine | 155 | 13624 | 11386 | [6 empty] | 166708 | 166708 |  |  |  | 166708 | 0 |  |  |  | 24.978 | 14.987 | 2194 | 1316 | 150 | 90 | 464 | 2 | (RI) Recirculate: Induced Draft |  | RI | Closed | Fresh | Surface | Arkansas River | Arkansas River | OP | 4 | 1958 |  |  | OP | 4 | 1958 |  |  | OP | 4 | 1958 | N | NG | ST | N/A | Electric Utility | 1 |  |  |  | Simple
15474 | OK | 2965 | Tulsa | 2015 | 11 | 4 | 1404 | 1404 | Natural Gas Steam Turbine | 155 | 20135 | 16908 | [6 empty] | 236754 | 236754 |  |  |  | 236754 | 0 |  |  |  | 55.749 | 32.681 | 3297 | 1933 | 235 | 138 | 714 | 2 | (RI) Recirculate: Induced Draft |  | RI | Closed | Fresh | Surface | Arkansas River | Arkansas River | OP | 4 | 1958 |  |  | OP | 4 | 1958 |  |  | OP | 4 | 1958 | N | NG | ST | N/A | Electric Utility | 1 |  |  |  | Simple
15474 | OK | 2965 | Tulsa | 2015 | 12 | 4 | 1404 | 1404 | Natural Gas Steam Turbine | 155 | 4074 | 3294 | [6 empty] | 50508 | 50508 |  |  |  | 50508 |  |  |  |  | 2.953 | 1.969 | 896 | 598 | 58 | 39 | 183 | 2 | (RI) Recirculate: Induced Draft |  | RI | Closed | Fresh | Surface | Arkansas River | Arkansas River | OP | 4 | 1958 |  |  | OP | 4 | 1958 |  |  | OP | 4 | 1958 | N | NG | ST | N/A | Electric Utility | 1 |  |  |  | Simple
20447 | OK | 3006 | Anadarko Plant | 2015 | 1 | 1 | 1 | 1 | Natural Gas Steam Turbine | 12 | 0 | 0 | [6 empty] | 0 | 0 |  |  |  | 0 |  |  |  |  | 0 | 0 |  |  |  |  | 0 |  | (RI) Recirculate: Induced Draft |  | RI | Closed | Fresh | Surface | Ft. Cobb Lake | Washita River | SB | 8 | 1953 |  |  | SB | 8 | 1953 |  |  | SB | 8 | 1953 | N | NG | ST | N/A | Electric Utility | 1 |  |  |  | Simple
20447 | OK | 3006 | Anadarko Plant | 2015 | 2 | 1 | 1 | 1 | Natural Gas Steam Turbine | 12 | 0 | 0 | [6 empty] | 0 | 0 |  |  |  | 0 |  |  |  |  | 0 | 0 |  |  |  |  | 0 |  | (RI) Recirculate: Induced Draft |  | RI | Closed | Fresh | Surface | Ft. Cobb Lake | Washita River | SB | 8 | 1953 |  |  | SB | 8 | 1953 |  |  | SB | 8 | 1953 | N | NG | ST | N/A | Electric Utility | 1 |  |  |  | Simple
20447 | OK | 3006 | Anadarko Plant | 2015 | 3 | 1 | 1 | 1 | Natural Gas Steam Turbine | 12 | 0 | 0 | [6 empty] | 0 | 0 |  |  |  | 0 |  |  |  |  | 0 | 0 |  |  |  |  | 0 |  | (RI) Recirculate: Induced Draft |  | RI | Closed | Fresh | Surface | Ft. Cobb Lake | Washita River | SB | 8 | 1953 |  |  | SB | 8 | 1953 |  |  | SB | 8 | 1953 | N | NG | ST | N/A | Electric Utility | 1 |  |  |  | Simple
20447 | OK | 3006 | Anadarko Plant | 2015 | 4 | 1 | 1 | 1 | Natural Gas Steam Turbine | 12 | 0 | 0 | [6 empty] | 0 | 0 |  |  |  | 0 |  |  |  |  | 0 | 0 |  |  |  |  | 0 |  | (RI) Recirculate: Induced Draft |  | RI | Closed | Fresh | Surface | Ft. Cobb Lake | Washita River | SB | 8 | 1953 |  |  | SB | 8 | 1953 |  |  | SB | 8 | 1953 | N | NG | ST | N/A | Electric Utility | 1 |  |  |  | Simple
20447 | OK | 3006 | Anadarko Plant | 2015 | 5 | 1 | 1 | 1 | Natural Gas Steam Turbine | 12 | 0 | 0 | [6 empty] | 0 | 0 |  |  |  | 0 |  |  |  |  | 0 | 0 |  |  |  |  | 0 |  | (RI) Recirculate: Induced Draft |  | RI | Closed | Fresh | Surface | Ft. Cobb Lake | Washita River | SB | 8 | 1953 |  |  | SB | 8 | 1953 |  |  | SB | 8 | 1953 | N | NG | ST | N/A | Electric Utility | 1 |  |  |  | Simple
20447 | OK | 3006 | Anadarko Plant | 2015 | 6 | 1 | 1 | 1 | Natural Gas Steam Turbine | 12 | 0 | 0 | [6 empty] | 0 | 0 |  |  |  | 0 |  |  |  |  | 0 | 0 |  |  |  |  | 0 |  | (RI) Recirculate: Induced Draft |  | RI | Closed | Fresh | Surface | Ft. Cobb Lake | Washita River | SB | 8 | 1953 |  |  | SB | 8 | 1953 |  |  | SB | 8 | 1953 | N | NG | ST | N/A | Electric Utility | 1 |  |  |  | Simple
20447 | OK | 3006 | Anadarko Plant | 2015 | 7 | 1 | 1 | 1 | Natural Gas Steam Turbine | 12 | 0 | 0 | [6 empty] | 114 | 114 |  |  |  | 114 |  |  |  |  | 0 | 0 |  |  | 0 | 0 | 0 |  | (RI) Recirculate: Induced Draft |  | RI | Closed | Fresh | Surface | Ft. Cobb Lake | Washita River | SB | 8 | 1953 |  |  | SB | 8 | 1953 |  |  | SB | 8 | 1953 | N | NG | ST | N/A | Electric Utility | 1 |  |  |  | Simple
20447 | OK | 3006 | Anadarko Plant | 2015 | 8 | 1 | 1 | 1 | Natural Gas Steam Turbine | 12 | 0 | 0 | [6 empty] | 0 | 0 |  |  |  | 0 |  |  |  |  | 0 | 0 |  |  |  |  | 0 |  | (RI) Recirculate: Induced Draft |  | RI | Closed | Fresh | Surface | Ft. Cobb Lake | Washita River | SB | 8 | 1953 |  |  | SB | 8 | 1953 |  |  | SB | 8 | 1953 | N | NG | ST | N/A | Electric Utility | 1 |  |  |  | Simple
20447 | OK | 3006 | Anadarko Plant | 2015 | 9 | 1 | 1 | 1 | Natural Gas Steam Turbine | 12 | 0 | 0 | [6 empty] | 0 | 0 |  |  |  | 0 |  |  |  |  | 0 | 0 |  |  |  |  | 0 |  | (RI) Recirculate: Induced Draft |  | RI | Closed | Fresh | Surface | Ft. Cobb Lake | Washita River | SB | 8 | 1953 |  |  | SB | 8 | 1953 |  |  | SB | 8 | 1953 | N | NG | ST | N/A | Electric Utility | 1 |  |  |  | Simple
20447 | OK | 3006 | Anadarko Plant | 2015 | 10 | 1 | 1 | 1 | Natural Gas Steam Turbine | 12 | 0 | 0 | [6 empty] | 0 | 0 |  |  |  | 0 |  |  |  |  | 0 | 0 |  |  |  |  | 0 |  | (RI) Recirculate: Induced Draft |  | RI | Closed | Fresh | Surface | Ft. Cobb Lake | Washita River | SB | 8 | 1953 |  |  | SB | 8 | 1953 |  |  | SB | 8 | 1953 | N | NG | ST | N/A | Electric Utility | 1 |  |  |  | Simple
20447 | OK | 3006 | Anadarko Plant | 2015 | 11 | 1 | 1 | 1 | Natural Gas Steam Turbine | 12 | 0 | 0 | [6 empty] | 0 | 0 |  |  |  | 0 |  |  |  |  | 0 | 0 |  |  |  |  | 0 |  | (RI) Recirculate: Induced Draft |  | RI | Closed | Fresh | Surface | Ft. Cobb Lake | Washita River | SB | 8 | 1953 |  |  | SB | 8 | 1953 |  |  | SB | 8 | 1953 | N | NG | ST | N/A | Electric Utility | 1 |  |  |  | Simple
20447 | OK | 3006 | Anadarko Plant | 2015 | 12 | 1 | 1 | 1 | Natural Gas Steam Turbine | 12 | 24 | 23 | [6 empty] | 964 | 964 |  |  |  | 964 |  |  |  |  | 0.306 | 0.149 | 13304 | 6478 | 317 | 155 | 4 |  | (RI) Recirculate: Induced Draft |  | RI | Closed | Fresh | Surface | Ft. Cobb Lake | Washita River | SB | 8 | 1953 |  |  | SB | 8 | 1953 |  |  | SB | 8 | 1953 | N | NG | ST | N/A | Electric Utility | 1 |  |  |  | Simple
20447 | OK | 3006 | Anadarko Plant | 2015 | 1 | 2 | 2 | 2 | Natural Gas Steam Turbine | 12 | 0 | 0 | [6 empty] | 0 | 0 |  |  |  | 0 |  |  |  |  | 0 | 0 |  |  |  |  | 0 |  | (RI) Recirculate: Induced Draft |  | RI | Closed | Fresh | Surface | Ft. Cobb Lake | Washita River | SB | 8 | 1953 |  |  | SB | 8 | 1953 |  |  | SB | 8 | 1953 | N | NG | ST | N/A | Electric Utility | 1 |  |  |  | Simple
20447 | OK | 3006 | Anadarko Plant | 2015 | 2 | 2 | 2 | 2 | Natural Gas Steam Turbine | 12 | 0 | 0 | [6 empty] | 0 | 0 |  |  |  | 0 |  |  |  |  | 0 | 0 |  |  |  |  | 0 |  | (RI) Recirculate: Induced Draft |  | RI | Closed | Fresh | Surface | Ft. Cobb Lake | Washita River | SB | 8 | 1953 |  |  | SB | 8 | 1953 |  |  | SB | 8 | 1953 | N | NG | ST | N/A | Electric Utility | 1 |  |  |  | Simple
20447 | OK | 3006 | Anadarko Plant | 2015 | 3 | 2 | 2 | 2 | Natural Gas Steam Turbine | 12 | 0 | 0 | [6 empty] | 0 | 0 |  |  |  | 0 |  |  |  |  | 0 | 0 |  |  |  |  | 0 |  | (RI) Recirculate: Induced Draft |  | RI | Closed | Fresh | Surface | Ft. Cobb Lake | Washita River | SB | 8 | 1953 |  |  | SB | 8 | 1953 |  |  | SB | 8 | 1953 | N | NG | ST | N/A | Electric Utility | 1 |  |  |  | Simple
20447 | OK | 3006 | Anadarko Plant | 2015 | 4 | 2 | 2 | 2 | Natural Gas Steam Turbine | 12 | 0 | 0 | [6 empty] | 0 | 0 |  |  |  | 0 |  |  |  |  | 0 | 0 |  |  |  |  | 0 |  | (RI) Recirculate: Induced Draft |  | RI | Closed | Fresh | Surface | Ft. Cobb Lake | Washita River | SB | 8 | 1953 |  |  | SB | 8 | 1953 |  |  | SB | 8 | 1953 | N | NG | ST | N/A | Electric Utility | 1 |  |  |  | Simple
20447 | OK | 3006 | Anadarko Plant | 2015 | 5 | 2 | 2 | 2 | Natural Gas Steam Turbine | 12 | 0 | 0 | [6 empty] | 0 | 0 |  |  |  | 0 |  |  |  |  | 0 | 0 |  |  |  |  | 0 |  | (RI) Recirculate: Induced Draft |  | RI | Closed | Fresh | Surface | Ft. Cobb Lake | Washita River | SB | 8 | 1953 |  |  | SB | 8 | 1953 |  |  | SB | 8 | 1953 | N | NG | ST | N/A | Electric Utility | 1 |  |  |  | Simple
20447 | OK | 3006 | Anadarko Plant | 2015 | 6 | 2 | 2 | 2 | Natural Gas Steam Turbine | 12 | 0 | 0 | [6 empty] | 0 | 0 |  |  |  | 0 |  |  |  |  | 0 | 0 |  |  |  |  | 0 |  | (RI) Recirculate: Induced Draft |  | RI | Closed | Fresh | Surface | Ft. Cobb Lake | Washita River | SB | 8 | 1953 |  |  | SB | 8 | 1953 |  |  | SB | 8 | 1953 | N | NG | ST | N/A | Electric Utility | 1 |  |  |  | Simple
20447 | OK | 3006 | Anadarko Plant | 2015 | 7 | 2 | 2 | 2 | Natural Gas Steam Turbine | 12 | 0 | 0 | [6 empty] | 0 | 0 |  |  |  | 0 |  |  |  |  | 0 | 0 |  |  |  |  | 0 |  | (RI) Recirculate: Induced Draft |  | RI | Closed | Fresh | Surface | Ft. Cobb Lake | Washita River | SB | 8 | 1953 |  |  | SB | 8 | 1953 |  |  | SB | 8 | 1953 | N | NG | ST | N/A | Electric Utility | 1 |  |  |  | Simple
20447 | OK | 3006 | Anadarko Plant | 2015 | 8 | 2 | 2 | 2 | Natural Gas Steam Turbine | 12 | 0 | 0 | [6 empty] | 25 | 25 |  |  |  | 25 |  |  |  |  | 0 | 0 |  |  | 0 | 0 | 0 |  | (RI) Recirculate: Induced Draft |  | RI | Closed | Fresh | Surface | Ft. Cobb Lake | Washita River | SB | 8 | 1953 |  |  | SB | 8 | 1953 |  |  | SB | 8 | 1953 | N | NG | ST | N/A | Electric Utility | 1 |  |  |  | Simple
20447 | OK | 3006 | Anadarko Plant | 2015 | 9 | 2 | 2 | 2 | Natural Gas Steam Turbine | 12 | 56 | 56 | [6 empty] | 1186 | 1186 |  |  |  | 1186 |  |  |  |  | 3.041 | 2.661 | 54304 | 47518 | 2564 | 2243 | 8 |  | (RI) Recirculate: Induced Draft |  | RI | Closed | Fresh | Surface | Ft. Cobb Lake | Washita River | SB | 8 | 1953 |  |  | SB | 8 | 1953 |  |  | SB | 8 | 1953 | N | NG | ST | N/A | Electric Utility | 1 |  |  |  | Simple
20447 | OK | 3006 | Anadarko Plant | 2015 | 10 | 2 | 2 | 2 | Natural Gas Steam Turbine | 12 | 0 | 0 | [6 empty] | 0 | 0 |  |  |  | 0 |  |  |  |  | 0 | 0 |  |  |  |  | 0 |  | (RI) Recirculate: Induced Draft |  | RI | Closed | Fresh | Surface | Ft. Cobb Lake | Washita River | SB | 8 | 1953 |  |  | SB | 8 | 1953 |  |  | SB | 8 | 1953 | N | NG | ST | N/A | Electric Utility | 1 |  |  |  | Simple
20447 | OK | 3006 | Anadarko Plant | 2015 | 11 | 2 | 2 | 2 | Natural Gas Steam Turbine | 12 | 0 | 0 | [6 empty] | 0 | 0 |  |  |  | 0 |  |  |  |  | 0 | 0 |  |  |  |  | 0 |  | (RI) Recirculate: Induced Draft |  | RI | Closed | Fresh | Surface | Ft. Cobb Lake | Washita River | SB | 8 | 1953 |  |  | SB | 8 | 1953 |  |  | SB | 8 | 1953 | N | NG | ST | N/A | Electric Utility | 1 |  |  |  | Simple
20447 | OK | 3006 | Anadarko Plant | 2015 | 12 | 2 | 2 | 2 | Natural Gas Steam Turbine | 12 | 0 | 0 | [6 empty] | 0 | 0 |  |  |  | 0 |  |  |  |  | 0 | 0 |  |  |  |  | 0 |  | (RI) Recirculate: Induced Draft |  | RI | Closed | Fresh | Surface | Ft. Cobb Lake | Washita River | SB | 8 | 1953 |  |  | SB | 8 | 1953 |  |  | SB | 8 | 1953 | N | NG | ST | N/A | Electric Utility | 1 |  |  |  | Simple
20447 | OK | 3006 | Anadarko Plant | 2015 | 1 | 3 | 3 | 3 | Natural Gas Steam Turbine | 44 | 0 | 0 | [6 empty] | 0 | 0 |  |  |  | 0 |  |  |  |  | 0 | 0 |  |  |  |  | 0 |  | (RI) Recirculate: Induced Draft |  | RI | Closed | Fresh | Surface | Ft. Cobb Lake | Washita River | SB | 8 | 1959 |  |  | SB | 8 | 1959 |  |  | SB | 8 | 1959 | N | NG | ST | N/A | Electric Utility | 1 |  |  |  | Simple
20447 | OK | 3006 | Anadarko Plant | 2015 | 2 | 3 | 3 | 3 | Natural Gas Steam Turbine | 44 | 0 | 0 | [6 empty] | 0 | 0 |  |  |  | 0 |  |  |  |  | 0 | 0 |  |  |  |  | 0 |  | (RI) Recirculate: Induced Draft |  | RI | Closed | Fresh | Surface | Ft. Cobb Lake | Washita River | SB | 8 | 1959 |  |  | SB | 8 | 1959 |  |  | SB | 8 | 1959 | N | NG | ST | N/A | Electric Utility | 1 |  |  |  | Simple
20447 | OK | 3006 | Anadarko Plant | 2015 | 3 | 3 | 3 | 3 | Natural Gas Steam Turbine | 44 | 0 | 0 | [6 empty] | 0 | 0 |  |  |  | 0 |  |  |  |  | 0 | 0 |  |  |  |  | 0 |  | (RI) Recirculate: Induced Draft |  | RI | Closed | Fresh | Surface | Ft. Cobb Lake | Washita River | SB | 8 | 1959 |  |  | SB | 8 | 1959 |  |  | SB | 8 | 1959 | N | NG | ST | N/A | Electric Utility | 1 |  |  |  | Simple
20447 | OK | 3006 | Anadarko Plant | 2015 | 4 | 3 | 3 | 3 | Natural Gas Steam Turbine | 44 | 0 | 0 | [6 empty] | 0 | 0 |  |  |  | 0 |  |  |  |  | 0 | 0 |  |  |  |  | 0 |  | (RI) Recirculate: Induced Draft |  | RI | Closed | Fresh | Surface | Ft. Cobb Lake | Washita River | SB | 8 | 1959 |  |  | SB | 8 | 1959 |  |  | SB | 8 | 1959 | N | NG | ST | N/A | Electric Utility | 1 |  |  |  | Simple
20447 | OK | 3006 | Anadarko Plant | 2015 | 5 | 3 | 3 | 3 | Natural Gas Steam Turbine | 44 | 0 | 0 | [6 empty] | 0 | 0 |  |  |  | 0 |  |  |  |  | 0 | 0 |  |  |  |  | 0 |  | (RI) Recirculate: Induced Draft |  | RI | Closed | Fresh | Surface | Ft. Cobb Lake | Washita River | SB | 8 | 1959 |  |  | SB | 8 | 1959 |  |  | SB | 8 | 1959 | N | NG | ST | N/A | Electric Utility | 1 |  |  |  | Simple
20447 | OK | 3006 | Anadarko Plant | 2015 | 6 | 3 | 3 | 3 | Natural Gas Steam Turbine | 44 | 0 | 0 | [6 empty] | 0 | 0 |  |  |  | 0 |  |  |  |  | 0 | 0 |  |  |  |  | 0 |  | (RI) Recirculate: Induced Draft |  | RI | Closed | Fresh | Surface | Ft. Cobb Lake | Washita River | SB | 8 | 1959 |  |  | SB | 8 | 1959 |  |  | SB | 8 | 1959 | N | NG | ST | N/A | Electric Utility | 1 |  |  |  | Simple
20447 | OK | 3006 | Anadarko Plant | 2015 | 7 | 3 | 3 | 3 | Natural Gas Steam Turbine | 44 | 166 | 158 | [6 empty] | 2161 | 2161 |  |  |  | 2161 |  |  |  |  | 0.454 | 0.207 | 2873 | 1310 | 210 | 96 | 6 |  | (RI) Recirculate: Induced Draft |  | RI | Closed | Fresh | Surface | Ft. Cobb Lake | Washita River | SB | 8 | 1959 |  |  | SB | 8 | 1959 |  |  | SB | 8 | 1959 | N | NG | ST | N/A | Electric Utility | 1 |  |  |  | Simple
20447 | OK | 3006 | Anadarko Plant | 2015 | 8 | 3 | 3 | 3 | Natural Gas Steam Turbine | 44 | 0 | 0 | [6 empty] | 0 | 0 |  |  |  | 0 |  |  |  |  | 0 | 0 |  |  |  |  | 0 |  | (RI) Recirculate: Induced Draft |  | RI | Closed | Fresh | Surface | Ft. Cobb Lake | Washita River | SB | 8 | 1959 |  |  | SB | 8 | 1959 |  |  | SB | 8 | 1959 | N | NG | ST | N/A | Electric Utility | 1 |  |  |  | Simple
20447 | OK | 3006 | Anadarko Plant | 2015 | 9 | 3 | 3 | 3 | Natural Gas Steam Turbine | 44 | 0 | 0 | [6 empty] | 0 | 0 |  |  |  | 0 |  |  |  |  | 0 | 0 |  |  |  |  | 0 |  | (RI) Recirculate: Induced Draft |  | RI | Closed | Fresh | Surface | Ft. Cobb Lake | Washita River | SB | 8 | 1959 |  |  | SB | 8 | 1959 |  |  | SB | 8 | 1959 | N | NG | ST | N/A | Electric Utility | 1 |  |  |  | Simple
20447 | OK | 3006 | Anadarko Plant | 2015 | 10 | 3 | 3 | 3 | Natural Gas Steam Turbine | 44 | 0 | 0 | [6 empty] | 0 | 0 |  |  |  | 0 |  |  |  |  | 0 | 0 |  |  |  |  | 0 |  | (RI) Recirculate: Induced Draft |  | RI | Closed | Fresh | Surface | Ft. Cobb Lake | Washita River | SB | 8 | 1959 |  |  | SB | 8 | 1959 |  |  | SB | 8 | 1959 | N | NG | ST | N/A | Electric Utility | 1 |  |  |  | Simple
20447 | OK | 3006 | Anadarko Plant | 2015 | 11 | 3 | 3 | 3 | Natural Gas Steam Turbine | 44 | 0 | 0 | [6 empty] | 0 | 0 |  |  |  | 0 |  |  |  |  | 0 | 0 |  |  |  |  | 0 |  | (RI) Recirculate: Induced Draft |  | RI | Closed | Fresh | Surface | Ft. Cobb Lake | Washita River | SB | 8 | 1959 |  |  | SB | 8 | 1959 |  |  | SB | 8 | 1959 | N | NG | ST | N/A | Electric Utility | 1 |  |  |  | Simple
20447 | OK | 3006 | Anadarko Plant | 2015 | 12 | 3 | 3 | 3 | Natural Gas Steam Turbine | 44 | 0 | 0 | [6 empty] | 0 | 0 |  |  |  | 0 |  |  |  |  | 0 | 0 |  |  |  |  | 0 |  | (RI) Recirculate: Induced Draft |  | RI | Closed | Fresh | Surface | Ft. Cobb Lake | Washita River | SB | 8 | 1959 |  |  | SB | 8 | 1959 |  |  | SB | 8 | 1959 | N | NG | ST | N/A | Electric Utility | 1 |  |  |  | Simple
20447 | OK | 3006 | Anadarko Plant | 2015 | 1 | 4 | 4 | 4 | Natural Gas Fired Combined Cycle |  |  |  | 94 | 5012 | 4974 |  |  |  | 43719 |  | 43719 |  |  | 43719 |  |  |  |  | 28.8 | 20.8 |  |  |  |  | 204 |  | (RI) Recirculate: Induced Draft |  | RI | Closed | Fresh | Surface | Ft. Cobb Lake | Washita River | OP | 12 | 1977 |  |  | OP | 6 | 1977 |  |  | OP | 6 | 1977 | N | NG | CS | N | Electric Utility | 1 |  |  |  | 1C MB MG
20447 | OK | 3006 | Anadarko Plant | 2015 | 2 | 4 | 4 | 4 | Natural Gas Fired Combined Cycle |  |  |  | 94 | 5945 | 5901 |  |  |  | 51570 |  | 51570 |  |  | 51570 |  |  |  |  | 34.3 | 26.4 |  |  |  |  | 259 |  | (RI) Recirculate: Induced Draft |  | RI | Closed | Fresh | Surface | Ft. Cobb Lake | Washita River | OP | 12 | 1977 |  |  | OP | 6 | 1977 |  |  | OP | 6 | 1977 | N | NG | CS | N | Electric Utility | 1 |  |  |  | 1C MB MG
20447 | OK | 3006 | Anadarko Plant | 2015 | 3 | 4 | 4 | 4 | Natural Gas Fired Combined Cycle |  |  |  | 94 | 3485 | 3458 |  |  |  | 29917 |  | 29917 |  |  | 29917 |  |  |  |  | 27.7 | 20.6 |  |  |  |  | 202 |  | (RI) Recirculate: Induced Draft |  | RI | Closed | Fresh | Surface | Ft. Cobb Lake | Washita River | OP | 12 | 1977 |  |  | OP | 6 | 1977 |  |  | OP | 6 | 1977 | N | NG | CS | N | Electric Utility | 1 |  |  |  | 1C MB MG
20447 | OK | 3006 | Anadarko Plant | 2015 | 4 | 4 | 4 | 4 | Natural Gas Fired Combined Cycle |  |  |  | 94 | 1316 | 1306 |  |  |  | 10944 |  | 10944 |  |  | 10944 |  |  |  |  | 55.8 | 43.9 |  |  |  |  | 431 |  | (RI) Recirculate: Induced Draft |  | RI | Closed | Fresh | Surface | Ft. Cobb Lake | Washita River | OP | 12 | 1977 |  |  | OP | 6 | 1977 |  |  | OP | 6 | 1977 | N | NG | CS | N | Electric Utility | 1 |  |  |  | 1C MB MG
20447 | OK | 3006 | Anadarko Plant | 2015 | 5 | 4 | 4 | 4 | Natural Gas Fired Combined Cycle |  |  |  | 94 | 0 | 0 |  |  |  | 0 |  | 0 |  |  | 0 |  |  |  |  | 37.9 | 26.1 |  |  |  |  | 256 |  | (RI) Recirculate: Induced Draft |  | RI | Closed | Fresh | Surface | Ft. Cobb Lake | Washita River | OP | 12 | 1977 |  |  | OP | 6 | 1977 |  |  | OP | 6 | 1977 | N | NG | CS | N | Electric Utility | 1 |  |  |  | 1C MB MG
20447 | OK | 3006 | Anadarko Plant | 2015 | 6 | 4 | 4 | 4 | Natural Gas Fired Combined Cycle |  |  |  | 94 | 0 | 0 |  |  |  | 39 |  | 39 |  |  | 39 |  |  |  |  | 50.03 | 39.15 |  |  |  |  | 384 |  | (RI) Recirculate: Induced Draft |  | RI | Closed | Fresh | Surface | Ft. Cobb Lake | Washita River | OP | 12 | 1977 |  |  | OP | 6 | 1977 |  |  | OP | 6 | 1977 | N | NG | CS | N | Electric Utility | 1 |  |  |  | 1C MB MG
20447 | OK | 3006 | Anadarko Plant | 2015 | 7 | 4 | 4 | 4 | Natural Gas Fired Combined Cycle |  |  |  | 94 | 30735 | 29193 |  |  |  | 262439 |  | 262439 |  |  | 262439 |  |  |  |  | 66.805 | 47.612 |  |  |  |  | 467 |  | (RI) Recirculate: Induced Draft |  | RI | Closed | Fresh | Surface | Ft. Cobb Lake | Washita River | OP | 12 | 1977 |  |  | OP | 6 | 1977 |  |  | OP | 6 | 1977 | N | NG | CS | N | Electric Utility | 1 |  |  |  | 1C MB MG
20447 | OK | 3006 | Anadarko Plant | 2015 | 8 | 4 | 4 | 4 | Natural Gas Fired Combined Cycle |  |  |  | 94 | 29752 | 27516 |  |  |  | 255030 |  | 255030 |  |  | 255030 |  |  |  |  | 63.9 | 44.2 |  |  |  |  | 343 |  | (RI) Recirculate: Induced Draft |  | RI | Closed | Fresh | Surface | Ft. Cobb Lake | Washita River | OP | 12 | 1977 |  |  | OP | 6 | 1977 |  |  | OP | 6 | 1977 | N | NG | CS | N | Electric Utility | 1 |  |  |  | 1C MB MG
20447 | OK | 3006 | Anadarko Plant | 2015 | 9 | 4 | 4 | 4 | Natural Gas Fired Combined Cycle |  |  |  | 94 | 23558 | 21791 |  |  |  | 202249 |  | 202249 |  |  | 202249 |  |  |  |  | 54.311 | 36.601 |  |  |  |  | 359 |  | (RI) Recirculate: Induced Draft |  | RI | Closed | Fresh | Surface | Ft. Cobb Lake | Washita River | OP | 12 | 1977 |  |  | OP | 6 | 1977 |  |  | OP | 6 | 1977 | N | NG | CS | N | Electric Utility | 1 |  |  |  | 1C MB MG
20447 | OK | 3006 | Anadarko Plant | 2015 | 10 | 4 | 4 | 4 | Natural Gas Fired Combined Cycle |  |  |  | 94 | 20498 | 19100 |  |  |  | 174658 |  | 174658 |  |  | 174658 |  |  |  |  | 42.2 | 28.649 |  |  |  |  | 281 |  | (RI) Recirculate: Induced Draft |  | RI | Closed | Fresh | Surface | Ft. Cobb Lake | Washita River | OP | 12 | 1977 |  |  | OP | 6 | 1977 |  |  | OP | 6 | 1977 | N | NG | CS | N | Electric Utility | 1 |  |  |  | 1C MB MG
20447 | OK | 3006 | Anadarko Plant | 2015 | 11 | 4 | 4 | 4 | Natural Gas Fired Combined Cycle |  |  |  | 94 | 28252 | 26369 |  |  |  | 240677 |  | 240677 |  |  | 240677 |  |  |  |  | 59.901 | 45.471 |  |  |  |  | 446 |  | (RI) Recirculate: Induced Draft |  | RI | Closed | Fresh | Surface | Ft. Cobb Lake | Washita River | OP | 12 | 1977 |  |  | OP | 6 | 1977 |  |  | OP | 6 | 1977 | N | NG | CS | N | Electric Utility | 1 |  |  |  | 1C MB MG
20447 | OK | 3006 | Anadarko Plant | 2015 | 12 | 4 | 4 | 4 | Natural Gas Fired Combined Cycle |  |  |  | 94 | 20324 | 19171 |  |  |  | 172355 |  | 172355 |  |  | 172355 |  |  |  |  | 39.073 | 28.75 |  |  |  |  | 282 |  | (RI) Recirculate: Induced Draft |  | RI | Closed | Fresh | Surface | Ft. Cobb Lake | Washita River | OP | 12 | 1977 |  |  | OP | 6 | 1977 |  |  | OP | 6 | 1977 | N | NG | CS | N | Electric Utility | 1 |  |  |  | 1C MB MG
20447 | OK | 3006 | Anadarko Plant | 2015 | 1 | 5 | 5 | 4 | Natural Gas Fired Combined Cycle |  |  |  | 94 | 9088 | 8623 |  |  |  | 79269 |  | 79269 |  |  | 79269 |  |  |  |  | 28.8 | 20.8 |  |  |  |  | 204 |  | (RI) Recirculate: Induced Draft |  | RI | Closed | Fresh | Surface | Ft. Cobb Lake | Washita River | OP | 11 | 1977 |  |  | OP | 6 | 1977 |  |  | OP | 6 | 1977 | N | NG | CS | N | Electric Utility | 1 |  |  |  | 1C MB MG
20447 | OK | 3006 | Anadarko Plant | 2015 | 2 | 5 | 5 | 4 | Natural Gas Fired Combined Cycle |  |  |  | 94 | 16417 | 15575 |  |  |  | 139538 |  | 139538 |  |  | 139538 |  |  |  |  | 34.3 | 26.4 |  |  |  |  | 259 |  | (RI) Recirculate: Induced Draft |  | RI | Closed | Fresh | Surface | Ft. Cobb Lake | Washita River | OP | 11 | 1977 |  |  | OP | 6 | 1977 |  |  | OP | 6 | 1977 | N | NG | CS | N | Electric Utility | 1 |  |  |  | 1C MB MG
20447 | OK | 3006 | Anadarko Plant | 2015 | 3 | 5 | 5 | 4 | Natural Gas Fired Combined Cycle |  |  |  | 94 | 6864 | 6508 |  |  |  | 58230 |  | 58230 |  |  | 58230 |  |  |  |  | 27.7 | 20.6 |  |  |  |  | 202 |  | (RI) Recirculate: Induced Draft |  | RI | Closed | Fresh | Surface | Ft. Cobb Lake | Washita River | OP | 11 | 1977 |  |  | OP | 6 | 1977 |  |  | OP | 6 | 1977 | N | NG | CS | N | Electric Utility | 1 |  |  |  | 1C MB MG
20447 | OK | 3006 | Anadarko Plant | 2015 | 4 | 5 | 5 | 4 | Natural Gas Fired Combined Cycle |  |  |  | 94 | 27138 | 25714 |  |  |  | 228489 |  | 228489 |  |  | 228489 |  |  |  |  | 55.8 | 43.9 |  |  |  |  | 431 |  | (RI) Recirculate: Induced Draft |  | RI | Closed | Fresh | Surface | Ft. Cobb Lake | Washita River | OP | 11 | 1977 |  |  | OP | 6 | 1977 |  |  | OP | 6 | 1977 | N | NG | CS | N | Electric Utility | 1 |  |  |  | 1C MB MG
20447 | OK | 3006 | Anadarko Plant | 2015 | 5 | 5 | 5 | 4 | Natural Gas Fired Combined Cycle |  |  |  | 94 | 13599 | 12854 |  |  |  | 115206 |  | 115206 |  |  | 115206 |  |  |  |  | 37.9 | 26.1 |  |  |  |  | 256 |  | (RI) Recirculate: Induced Draft |  | RI | Closed | Fresh | Surface | Ft. Cobb Lake | Washita River | OP | 11 | 1977 |  |  | OP | 6 | 1977 |  |  | OP | 6 | 1977 | N | NG | CS | N | Electric Utility | 1 |  |  |  | 1C MB MG
20447 | OK | 3006 | Anadarko Plant | 2015 | 6 | 5 | 5 | 4 | Natural Gas Fired Combined Cycle |  |  |  | 94 | 28975 | 27248 |  |  |  | 245546 |  | 245546 |  |  | 245546 |  |  |  |  | 50.03 | 39.15 |  |  |  |  | 384 |  | (RI) Recirculate: Induced Draft |  | RI | Closed | Fresh | Surface | Ft. Cobb Lake | Washita River | OP | 11 | 1977 |  |  | OP | 6 | 1977 |  |  | OP | 6 | 1977 | N | NG | CS | N | Electric Utility | 1 |  |  |  | 1C MB MG
20447 | OK | 3006 | Anadarko Plant | 2015 | 7 | 5 | 5 | 4 | Natural Gas Fired Combined Cycle |  |  |  | 94 | 28036 | 27094 |  |  |  | 238764 |  | 238764 |  |  | 238764 |  |  |  |  | 66.805 | 47.612 |  |  |  |  | 467 |  | (RI) Recirculate: Induced Draft |  | RI | Closed | Fresh | Surface | Ft. Cobb Lake | Washita River | OP | 11 | 1977 |  |  | OP | 6 | 1977 |  |  | OP | 6 | 1977 | N | NG | CS | N | Electric Utility | 1 |  |  |  | 1C MB MG
20447 | OK | 3006 | Anadarko Plant | 2015 | 8 | 5 | 5 | 4 | Natural Gas Fired Combined Cycle |  |  |  | 94 | 30683 | 30421 |  |  |  | 259945 |  | 259945 |  |  | 259945 |  |  |  |  | 63.9 | 44.2 |  |  |  |  | 343 |  | (RI) Recirculate: Induced Draft |  | RI | Closed | Fresh | Surface | Ft. Cobb Lake | Washita River | OP | 11 | 1977 |  |  | OP | 6 | 1977 |  |  | OP | 6 | 1977 | N | NG | CS | N | Electric Utility | 1 |  |  |  | 1C MB MG
20447 | OK | 3006 | Anadarko Plant | 2015 | 9 | 5 | 5 | 4 | Natural Gas Fired Combined Cycle |  |  |  | 94 | 24955 | 24738 |  |  |  | 212362 |  | 212362 |  |  | 212362 |  |  |  |  | 54.311 | 36.601 |  |  |  |  | 359 |  | (RI) Recirculate: Induced Draft |  | RI | Closed | Fresh | Surface | Ft. Cobb Lake | Washita River | OP | 11 | 1977 |  |  | OP | 6 | 1977 |  |  | OP | 6 | 1977 | N | NG | CS | N | Electric Utility | 1 |  |  |  | 1C MB MG
20447 | OK | 3006 | Anadarko Plant | 2015 | 10 | 5 | 5 | 4 | Natural Gas Fired Combined Cycle |  |  |  | 94 | 17886 | 17721 |  |  |  | 150790 |  | 150790 |  |  | 150790 |  |  |  |  | 42.2 | 28.649 |  |  |  |  | 281 |  | (RI) Recirculate: Induced Draft |  | RI | Closed | Fresh | Surface | Ft. Cobb Lake | Washita River | OP | 11 | 1977 |  |  | OP | 6 | 1977 |  |  | OP | 6 | 1977 | N | NG | CS | N | Electric Utility | 1 |  |  |  | 1C MB MG
20447 | OK | 3006 | Anadarko Plant | 2015 | 11 | 5 | 5 | 4 | Natural Gas Fired Combined Cycle |  |  |  | 94 | 23932 | 23717 |  |  |  | 203364 |  | 203364 |  |  | 203364 |  |  |  |  | 59.901 | 45.471 |  |  |  |  | 446 |  | (RI) Recirculate: Induced Draft |  | RI | Closed | Fresh | Surface | Ft. Cobb Lake | Washita River | OP | 11 | 1977 |  |  | OP | 6 | 1977 |  |  | OP | 6 | 1977 | N | NG | CS | N | Electric Utility | 1 |  |  |  | 1C MB MG
20447 | OK | 3006 | Anadarko Plant | 2015 | 12 | 5 | 5 | 4 | Natural Gas Fired Combined Cycle |  |  |  | 94 | 14383 | 14257 |  |  |  | 121272 |  | 121272 |  |  | 121272 |  |  |  |  | 39.073 | 28.75 |  |  |  |  | 282 |  | (RI) Recirculate: Induced Draft |  | RI | Closed | Fresh | Surface | Ft. Cobb Lake | Washita River | OP | 11 | 1977 |  |  | OP | 6 | 1977 |  |  | OP | 6 | 1977 | N | NG | CS | N | Electric Utility | 1 |  |  |  | 1C MB MG
20447 | OK | 3006 | Anadarko Plant | 2015 | 1 | 6 | 6 | 4 | Natural Gas Fired Combined Cycle |  |  |  | 94 | 16758 | 16555 |  |  |  | 144219 |  | 144219 |  |  | 144219 |  |  |  |  | 28.8 | 20.8 |  |  |  |  | 204 |  | (RI) Recirculate: Induced Draft |  | RI | Closed | Fresh | Surface | Ft. Cobb Lake | Washita River | OP | 12 | 1977 |  |  | OP | 6 | 1977 |  |  | OP | 6 | 1977 | N | NG | CS | N | Electric Utility | 1 |  |  |  | 1C MB MG
20447 | OK | 3006 | Anadarko Plant | 2015 | 2 | 6 | 6 | 4 | Natural Gas Fired Combined Cycle |  |  |  | 94 | 22941 | 22759 |  |  |  | 196752 |  | 196752 |  |  | 196752 |  |  |  |  | 34.3 | 26.4 |  |  |  |  | 259 |  | (RI) Recirculate: Induced Draft |  | RI | Closed | Fresh | Surface | Ft. Cobb Lake | Washita River | OP | 12 | 1977 |  |  | OP | 6 | 1977 |  |  | OP | 6 | 1977 | N | NG | CS | N | Electric Utility | 1 |  |  |  | 1C MB MG
20447 | OK | 3006 | Anadarko Plant | 2015 | 3 | 6 | 6 | 4 | Natural Gas Fired Combined Cycle |  |  |  | 94 | 16313 | 16207 |  |  |  | 140311 |  | 140311 |  |  | 140311 |  |  |  |  | 27.7 | 20.6 |  |  |  |  | 202 |  | (RI) Recirculate: Induced Draft |  | RI | Closed | Fresh | Surface | Ft. Cobb Lake | Washita River | OP | 12 | 1977 |  |  | OP | 6 | 1977 |  |  | OP | 6 | 1977 | N | NG | CS | N | Electric Utility | 1 |  |  |  | 1C MB MG
20447 | OK | 3006 | Anadarko Plant | 2015 | 4 | 6 | 6 | 4 | Natural Gas Fired Combined Cycle |  |  |  | 94 | 38345 | 38028 |  |  |  | 328272 |  | 328272 |  |  | 328272 |  |  |  |  | 55.8 | 43.9 |  |  |  |  | 431 |  | (RI) Recirculate: Induced Draft |  | RI | Closed | Fresh | Surface | Ft. Cobb Lake | Washita River | OP | 12 | 1977 |  |  | OP | 6 | 1977 |  |  | OP | 6 | 1977 | N | NG | CS | N | Electric Utility | 1 |  |  |  | 1C MB MG
20447 | OK | 3006 | Anadarko Plant | 2015 | 5 | 6 | 6 | 4 | Natural Gas Fired Combined Cycle |  |  |  | 94 | 21542 | 21368 |  |  |  | 185357 |  | 185357 |  |  | 185357 |  |  |  |  | 37.9 | 26.1 |  |  |  |  | 256 |  | (RI) Recirculate: Induced Draft |  | RI | Closed | Fresh | Surface | Ft. Cobb Lake | Washita River | OP | 12 | 1977 |  |  | OP | 6 | 1977 |  |  | OP | 6 | 1977 | N | NG | CS | N | Electric Utility | 1 |  |  |  | 1C MB MG
20447 | OK | 3006 | Anadarko Plant | 2015 | 6 | 6 | 6 | 4 | Natural Gas Fired Combined Cycle |  |  |  | 94 | 31293 | 31071 |  |  |  | 270759 |  | 270759 |  |  | 270759 |  |  |  |  | 50.03 | 39.15 |  |  |  |  | 384 |  | (RI) Recirculate: Induced Draft |  | RI | Closed | Fresh | Surface | Ft. Cobb Lake | Washita River | OP | 12 | 1977 |  |  | OP | 6 | 1977 |  |  | OP | 6 | 1977 | N | NG | CS | N | Electric Utility | 1 |  |  |  | 1C MB MG
20447 | OK | 3006 | Anadarko Plant | 2015 | 7 | 6 | 6 | 4 | Natural Gas Fired Combined Cycle |  |  |  | 94 | 37311 | 37053 |  |  |  | 322882 |  | 322882 |  |  | 322882 |  |  |  |  | 66.805 | 47.612 |  |  |  |  | 467 |  | (RI) Recirculate: Induced Draft |  | RI | Closed | Fresh | Surface | Ft. Cobb Lake | Washita River | OP | 12 | 1977 |  |  | OP | 6 | 1977 |  |  | OP | 6 | 1977 | N | NG | CS | N | Electric Utility | 1 |  |  |  | 1C MB MG
20447 | OK | 3006 | Anadarko Plant | 2015 | 8 | 6 | 6 | 4 | Natural Gas Fired Combined Cycle |  |  |  | 94 | 33084 | 32842 |  |  |  | 285908 |  | 285908 |  |  | 285908 |  |  |  |  | 63.9 | 44.2 |  |  |  |  | 343 |  | (RI) Recirculate: Induced Draft |  | RI | Closed | Fresh | Surface | Ft. Cobb Lake | Washita River | OP | 12 | 1977 |  |  | OP | 6 | 1977 |  |  | OP | 6 | 1977 | N | NG | CS | N | Electric Utility | 1 |  |  |  | 1C MB MG
20447 | OK | 3006 | Anadarko Plant | 2015 | 9 | 6 | 6 | 4 | Natural Gas Fired Combined Cycle |  |  |  | 94 | 28997 | 28777 |  |  |  | 251682 |  | 251682 |  |  | 251682 |  |  |  |  | 54.311 | 36.601 |  |  |  |  | 359 |  | (RI) Recirculate: Induced Draft |  | RI | Closed | Fresh | Surface | Ft. Cobb Lake | Washita River | OP | 12 | 1977 |  |  | OP | 6 | 1977 |  |  | OP | 6 | 1977 | N | NG | CS | N | Electric Utility | 1 |  |  |  | 1C MB MG
20447 | OK | 3006 | Anadarko Plant | 2015 | 10 | 6 | 6 | 4 | Natural Gas Fired Combined Cycle |  |  |  | 94 | 21614 | 21438 |  |  |  | 186553 |  | 186553 |  |  | 186553 |  |  |  |  | 42.2 | 28.649 |  |  |  |  | 281 |  | (RI) Recirculate: Induced Draft |  | RI | Closed | Fresh | Surface | Ft. Cobb Lake | Washita River | OP | 12 | 1977 |  |  | OP | 6 | 1977 |  |  | OP | 6 | 1977 | N | NG | CS | N | Electric Utility | 1 |  |  |  | 1C MB MG
20447 | OK | 3006 | Anadarko Plant | 2015 | 11 | 6 | 6 | 4 | Natural Gas Fired Combined Cycle |  |  |  | 94 | 39571 | 39263 |  |  |  | 338898 |  | 338898 |  |  | 338898 |  |  |  |  | 59.901 | 45.471 |  |  |  |  | 446 |  | (RI) Recirculate: Induced Draft |  | RI | Closed | Fresh | Surface | Ft. Cobb Lake | Washita River | OP | 12 | 1977 |  |  | OP | 6 | 1977 |  |  | OP | 6 | 1977 | N | NG | CS | N | Electric Utility | 1 |  |  |  | 1C MB MG
20447 | OK | 3006 | Anadarko Plant | 2015 | 12 | 6 | 6 | 4 | Natural Gas Fired Combined Cycle |  |  |  | 94 | 24298 | 24116 |  |  |  | 208621 |  | 208621 |  |  | 208621 |  |  |  |  | 39.073 | 28.75 |  |  |  |  | 282 |  | (RI) Recirculate: Induced Draft |  | RI | Closed | Fresh | Surface | Ft. Cobb Lake | Washita River | OP | 12 | 1977 |  |  | OP | 6 | 1977 |  |  | OP | 6 | 1977 | N | NG | CS | N | Electric Utility | 1 |  |  |  | 1C MB MG
20447 | OK | 3008 | Mooreland | 2015 | 1 | 1 | 1 | 1 | Natural Gas Steam Turbine | 50 | 0 | 0 | [6 empty] | 0 | 0 |  |  |  | 0 | [12 empty] | (RI) Recirculate: Induced Draft |  |  | Closed | Fresh | Ground | Wells | Canadian River | OP | 3 | 1964 |  |  | OP | 12 | 1964 |  |  | OP | 12 | 1964 | N | NG | ST | N/A | Electric Utility | 1 |  |  |  | Complex
20447 | OK | 3008 | Mooreland | 2015 | 2 | 1 | 1 | 1 | Natural Gas Steam Turbine | 50 | 0 | 0 | [6 empty] | 0 | 0 |  |  |  | 0 | [12 empty] | (RI) Recirculate: Induced Draft |  |  | Closed | Fresh | Ground | Wells | Canadian River | OP | 3 | 1964 |  |  | OP | 12 | 1964 |  |  | OP | 12 | 1964 | N | NG | ST | N/A | Electric Utility | 1 |  |  |  | Complex
20447 | OK | 3008 | Mooreland | 2015 | 3 | 1 | 1 | 1 | Natural Gas Steam Turbine | 50 | 370 | 321 | [6 empty] | 4353 | 4353 |  |  |  | 4353 | [12 empty] | (RI) Recirculate: Induced Draft |  |  | Closed | Fresh | Ground | Wells | Canadian River | OP | 3 | 1964 |  |  | OP | 12 | 1964 |  |  | OP | 12 | 1964 | N | NG | ST | N/A | Electric Utility | 1 |  |  |  | Complex
20447 | OK | 3008 | Mooreland | 2015 | 4 | 1 | 1 | 1 | Natural Gas Steam Turbine | 50 | 11487 | 10252 | [6 empty] | 123189 | 123189 |  |  |  | 123189 | [12 empty] | (RI) Recirculate: Induced Draft |  |  | Closed | Fresh | Ground | Wells | Canadian River | OP | 3 | 1964 |  |  | OP | 12 | 1964 |  |  | OP | 12 | 1964 | N | NG | ST | N/A | Electric Utility | 1 |  |  |  | Complex
20447 | OK | 3008 | Mooreland | 2015 | 5 | 1 | 1 | 1 | Natural Gas Steam Turbine | 50 | 0 | 0 | [6 empty] | 0 | 0 |  |  |  | 0 | [12 empty] | (RI) Recirculate: Induced Draft |  |  | Closed | Fresh | Ground | Wells | Canadian River | OP | 3 | 1964 |  |  | OP | 12 | 1964 |  |  | OP | 12 | 1964 | N | NG | ST | N/A | Electric Utility | 1 |  |  |  | Complex
20447 | OK | 3008 | Mooreland | 2015 | 6 | 1 | 1 | 1 | Natural Gas Steam Turbine | 50 | 0 | 0 | [6 empty] | 0 | 0 |  |  |  | 0 | [12 empty] | (RI) Recirculate: Induced Draft |  |  | Closed | Fresh | Ground | Wells | Canadian River | OP | 3 | 1964 |  |  | OP | 12 | 1964 |  |  | OP | 12 | 1964 | N | NG | ST | N/A | Electric Utility | 1 |  |  |  | Complex
20447 | OK | 3008 | Mooreland | 2015 | 7 | 1 | 1 | 1 | Natural Gas Steam Turbine | 50 | 0 | 0 | [6 empty] | 0 | 0 |  |  |  | 0 | [12 empty] | (RI) Recirculate: Induced Draft |  |  | Closed | Fresh | Ground | Wells | Canadian River | OP | 3 | 1964 |  |  | OP | 12 | 1964 |  |  | OP | 12 | 1964 | N | NG | ST | N/A | Electric Utility | 1 |  |  |  | Complex
20447 | OK | 3008 | Mooreland | 2015 | 8 | 1 | 1 | 1 | Natural Gas Steam Turbine | 50 | 723 | 676 | [6 empty] | 8289 | 8289 |  |  |  | 8289 | [12 empty] | (RI) Recirculate: Induced Draft |  |  | Closed | Fresh | Ground | Wells | Canadian River | OP | 3 | 1964 |  |  | OP | 12 | 1964 |  |  | OP | 12 | 1964 | N | NG | ST | N/A | Electric Utility | 1 |  |  |  | Complex
20447 | OK | 3008 | Mooreland | 2015 | 9 | 1 | 1 | 1 | Natural Gas Steam Turbine | 50 | 1708 | 1549 | [6 empty] | 18327 | 18327 |  |  |  | 18327 | [12 empty] | (RI) Recirculate: Induced Draft |  |  | Closed | Fresh | Ground | Wells | Canadian River | OP | 3 | 1964 |  |  | OP | 12 | 1964 |  |  | OP | 12 | 1964 | N | NG | ST | N/A | Electric Utility | 1 |  |  |  | Complex
20447 | OK | 3008 | Mooreland | 2015 | 10 | 1 | 1 | 1 | Natural Gas Steam Turbine | 50 | 0 | 0 | [6 empty] | 0 | 0 |  |  |  | 0 | [12 empty] | (RI) Recirculate: Induced Draft |  |  | Closed | Fresh | Ground | Wells | Canadian River | OP | 3 | 1964 |  |  | OP | 12 | 1964 |  |  | OP | 12 | 1964 | N | NG | ST | N/A | Electric Utility | 1 |  |  |  | Complex
20447 | OK | 3008 | Mooreland | 2015 | 11 | 1 | 1 | 1 | Natural Gas Steam Turbine | 50 | 0 | 0 | [6 empty] | 0 | 0 |  |  |  | 0 | [12 empty] | (RI) Recirculate: Induced Draft |  |  | Closed | Fresh | Ground | Wells | Canadian River | OP | 3 | 1964 |  |  | OP | 12 | 1964 |  |  | OP | 12 | 1964 | N | NG | ST | N/A | Electric Utility | 1 |  |  |  | Complex
20447 | OK | 3008 | Mooreland | 2015 | 12 | 1 | 1 | 1 | Natural Gas Steam Turbine | 50 | 0 | 0 | [6 empty] | 0 | 0 |  |  |  | 0 | [12 empty] | (RI) Recirculate: Induced Draft |  |  | Closed | Fresh | Ground | Wells | Canadian River | OP | 3 | 1964 |  |  | OP | 12 | 1964 |  |  | OP | 12 | 1964 | N | NG | ST | N/A | Electric Utility | 1 |  |  |  | Complex
20447 | OK | 3008 | Mooreland | 2015 | 1 | 2 | 2 | 2 | Natural Gas Steam Turbine | 132 | 15540 | 13619 | [6 empty] | 154848 | 154848 |  |  |  | 154848 | [12 empty] | (RI) Recirculate: Induced Draft |  |  | Closed | Fresh | Ground | Wells | Canadian River | OP | 7 | 1968 |  |  | OP | 7 | 1968 |  |  | OP | 7 | 1968 | N | NG | ST | N/A | Electric Utility | 1 |  |  |  | Complex
20447 | OK | 3008 | Mooreland | 2015 | 2 | 2 | 2 | 2 | Natural Gas Steam Turbine | 132 | 20932 | 18545 | [6 empty] | 208199 | 208199 |  |  |  | 208199 | [12 empty] | (RI) Recirculate: Induced Draft |  |  | Closed | Fresh | Ground | Wells | Canadian River | OP | 7 | 1968 |  |  | OP | 7 | 1968 |  |  | OP | 7 | 1968 | N | NG | ST | N/A | Electric Utility | 1 |  |  |  | Complex
20447 | OK | 3008 | Mooreland | 2015 | 3 | 2 | 2 | 2 | Natural Gas Steam Turbine | 132 | 15430 | 13401 | [6 empty] | 154315 | 154315 |  |  |  | 154315 | [12 empty] | (RI) Recirculate: Induced Draft |  |  | Closed | Fresh | Ground | Wells | Canadian River | OP | 7 | 1968 |  |  | OP | 7 | 1968 |  |  | OP | 7 | 1968 | N | NG | ST | N/A | Electric Utility | 1 |  |  |  | Complex
20447 | OK | 3008 | Mooreland | 2015 | 4 | 2 | 2 | 2 | Natural Gas Steam Turbine | 132 | 15754 | 14062 | [6 empty] | 154313 | 154313 |  |  |  | 154313 | [12 empty] | (RI) Recirculate: Induced Draft |  |  | Closed | Fresh | Ground | Wells | Canadian River | OP | 7 | 1968 |  |  | OP | 7 | 1968 |  |  | OP | 7 | 1968 | N | NG | ST | N/A | Electric Utility | 1 |  |  |  | Complex
20447 | OK | 3008 | Mooreland | 2015 | 5 | 2 | 2 | 2 | Natural Gas Steam Turbine | 132 | 23683 | 19100 | [6 empty] | 232629 | 232629 |  |  |  | 232629 | [12 empty] | (RI) Recirculate: Induced Draft |  |  | Closed | Fresh | Ground | Wells | Canadian River | OP | 7 | 1968 |  |  | OP | 7 | 1968 |  |  | OP | 7 | 1968 | N | NG | ST | N/A | Electric Utility | 1 |  |  |  | Complex
20447 | OK | 3008 | Mooreland | 2015 | 6 | 2 | 2 | 2 | Natural Gas Steam Turbine | 132 | 38687 | 37743 | [6 empty] | 379272 | 379272 |  |  |  | 379272 | [12 empty] | (RI) Recirculate: Induced Draft |  |  | Closed | Fresh | Ground | Wells | Canadian River | OP | 7 | 1968 |  |  | OP | 7 | 1968 |  |  | OP | 7 | 1968 | N | NG | ST | N/A | Electric Utility | 1 |  |  |  | Complex
20447 | OK | 3008 | Mooreland | 2015 | 7 | 2 | 2 | 2 | Natural Gas Steam Turbine | 132 | 35678 | 31843 | [6 empty] | 354168 | 354168 |  |  |  | 354168 | [12 empty] | (RI) Recirculate: Induced Draft |  |  | Closed | Fresh | Ground | Wells | Canadian River | OP | 7 | 1968 |  |  | OP | 7 | 1968 |  |  | OP | 7 | 1968 | N | NG | ST | N/A | Electric Utility | 1 |  |  |  | Complex
20447 | OK | 3008 | Mooreland | 2015 | 8 | 2 | 2 | 2 | Natural Gas Steam Turbine | 132 | 29618 | 26365 | [6 empty] | 292801 | 292801 |  |  |  | 292801 | [12 empty] | (RI) Recirculate: Induced Draft |  |  | Closed | Fresh | Ground | Wells | Canadian River | OP | 7 | 1968 |  |  | OP | 7 | 1968 |  |  | OP | 7 | 1968 | N | NG | ST | N/A | Electric Utility | 1 |  |  |  | Complex
20447 | OK | 3008 | Mooreland | 2015 | 9 | 2 | 2 | 2 | Natural Gas Steam Turbine | 132 | 50348 | 45647 | [6 empty] | 487349 | 487349 |  |  |  | 487349 | [12 empty] | (RI) Recirculate: Induced Draft |  |  | Closed | Fresh | Ground | Wells | Canadian River | OP | 7 | 1968 |  |  | OP | 7 | 1968 |  |  | OP | 7 | 1968 | N | NG | ST | N/A | Electric Utility | 1 |  |  |  | Complex
20447 | OK | 3008 | Mooreland | 2015 | 10 | 2 | 2 | 2 | Natural Gas Steam Turbine | 132 | 28933 | 26008 | [6 empty] | 280853 | 280853 |  |  |  | 280853 | [12 empty] | (RI) Recirculate: Induced Draft |  |  | Closed | Fresh | Ground | Wells | Canadian River | OP | 7 | 1968 |  |  | OP | 7 | 1968 |  |  | OP | 7 | 1968 | N | NG | ST | N/A | Electric Utility | 1 |  |  |  | Complex
20447 | OK | 3008 | Mooreland | 2015 | 11 | 2 | 2 | 2 | Natural Gas Steam Turbine | 132 | 5268 | 4733 | [6 empty] | 54888 | 54888 |  |  |  | 54888 | [12 empty] | (RI) Recirculate: Induced Draft |  |  | Closed | Fresh | Ground | Wells | Canadian River | OP | 7 | 1968 |  |  | OP | 7 | 1968 |  |  | OP | 7 | 1968 | N | NG | ST | N/A | Electric Utility | 1 |  |  |  | Complex
20447 | OK | 3008 | Mooreland | 2015 | 12 | 2 | 2 | 2 | Natural Gas Steam Turbine | 132 | 16640 | 14469 | [6 empty] | 167711 | 167711 |  |  |  | 167711 | [12 empty] | (RI) Recirculate: Induced Draft |  |  | Closed | Fresh | Ground | Wells | Canadian River | OP | 7 | 1968 |  |  | OP | 7 | 1968 |  |  | OP | 7 | 1968 | N | NG | ST | N/A | Electric Utility | 1 |  |  |  | Complex
20447 | OK | 3008 | Mooreland | 2015 | 1 | 3 | 3 | 3 | Natural Gas Steam Turbine | 140 | 12036 | 10550 | [6 empty] | 122853 | 122853 |  |  |  | 122853 | [12 empty] | (RI) Recirculate: Induced Draft |  |  | Closed | Fresh | Ground | Wells | Canadian River | OP | 7 | 1975 |  |  | OP | 6 | 1975 |  |  | OP | 6 | 1975 | N | NG | ST | N/A | Electric Utility | 1 |  |  |  | Complex
20447 | OK | 3008 | Mooreland | 2015 | 2 | 3 | 3 | 3 | Natural Gas Steam Turbine | 140 | 0 | 0 | [6 empty] | 0 | 0 |  |  |  | 0 | [12 empty] | (RI) Recirculate: Induced Draft |  |  | Closed | Fresh | Ground | Wells | Canadian River | OP | 7 | 1975 |  |  | OP | 6 | 1975 |  |  | OP | 6 | 1975 | N | NG | ST | N/A | Electric Utility | 1 |  |  |  | Complex
20447 | OK | 3008 | Mooreland | 2015 | 3 | 3 | 3 | 3 | Natural Gas Steam Turbine | 140 | 0 | 0 | [6 empty] | 0 | 0 |  |  |  | 0 | [12 empty] | (RI) Recirculate: Induced Draft |  |  | Closed | Fresh | Ground | Wells | Canadian River | OP | 7 | 1975 |  |  | OP | 6 | 1975 |  |  | OP | 6 | 1975 | N | NG | ST | N/A | Electric Utility | 1 |  |  |  | Complex
20447 | OK | 3008 | Mooreland | 2015 | 4 | 3 | 3 | 3 | Natural Gas Steam Turbine | 140 | 14209 | 12682 | [6 empty] | 149153 | 149153 |  |  |  | 149153 | [12 empty] | (RI) Recirculate: Induced Draft |  |  | Closed | Fresh | Ground | Wells | Canadian River | OP | 7 | 1975 |  |  | OP | 6 | 1975 |  |  | OP | 6 | 1975 | N | NG | ST | N/A | Electric Utility | 1 |  |  |  | Complex
20447 | OK | 3008 | Mooreland | 2015 | 5 | 3 | 3 | 3 | Natural Gas Steam Turbine | 140 | 20165 | 16270 | [6 empty] | 207057 | 207057 |  |  |  | 207057 | [12 empty] | (RI) Recirculate: Induced Draft |  |  | Closed | Fresh | Ground | Wells | Canadian River | OP | 7 | 1975 |  |  | OP | 6 | 1975 |  |  | OP | 6 | 1975 | N | NG | ST | N/A | Electric Utility | 1 |  |  |  | Complex
20447 | OK | 3008 | Mooreland | 2015 | 6 | 3 | 3 | 3 | Natural Gas Steam Turbine | 140 | 4963 | 4842 | [6 empty] | 53113 | 53113 |  |  |  | 53113 | [12 empty] | (RI) Recirculate: Induced Draft |  |  | Closed | Fresh | Ground | Wells | Canadian River | OP | 7 | 1975 |  |  | OP | 6 | 1975 |  |  | OP | 6 | 1975 | N | NG | ST | N/A | Electric Utility | 1 |  |  |  | Complex
20447 | OK | 3008 | Mooreland | 2015 | 7 | 3 | 3 | 3 | Natural Gas Steam Turbine | 140 | 893 | 650 | [6 empty] | 9225 | 9225 |  |  |  | 9225 | [12 empty] | (RI) Recirculate: Induced Draft |  |  | Closed | Fresh | Ground | Wells | Canadian River | OP | 7 | 1975 |  |  | OP | 6 | 1975 |  |  | OP | 6 | 1975 | N | NG | ST | N/A | Electric Utility | 1 |  |  |  | Complex
20447 | OK | 3008 | Mooreland | 2015 | 8 | 3 | 3 | 3 | Natural Gas Steam Turbine | 140 | 9171 | 8164 | [6 empty] | 95913 | 95913 |  |  |  | 95913 | [12 empty] | (RI) Recirculate: Induced Draft |  |  | Closed | Fresh | Ground | Wells | Canadian River | OP | 7 | 1975 |  |  | OP | 6 | 1975 |  |  | OP | 6 | 1975 | N | NG | ST | N/A | Electric Utility | 1 |  |  |  | Complex
20447 | OK | 3008 | Mooreland | 2015 | 9 | 3 | 3 | 3 | Natural Gas Steam Turbine | 140 | 5684 | 5151 | [6 empty] | 57010 | 57010 |  |  |  | 57010 | [12 empty] | (RI) Recirculate: Induced Draft |  |  | Closed | Fresh | Ground | Wells | Canadian River | OP | 7 | 1975 |  |  | OP | 6 | 1975 |  |  | OP | 6 | 1975 | N | NG | ST | N/A | Electric Utility | 1 |  |  |  | Complex
20447 | OK | 3008 | Mooreland | 2015 | 10 | 3 | 3 | 3 | Natural Gas Steam Turbine | 140 | 26058 | 23436 | [6 empty] | 264100 | 264100 |  |  |  | 264100 | [12 empty] | (RI) Recirculate: Induced Draft |  |  | Closed | Fresh | Ground | Wells | Canadian River | OP | 7 | 1975 |  |  | OP | 6 | 1975 |  |  | OP | 6 | 1975 | N | NG | ST | N/A | Electric Utility | 1 |  |  |  | Complex
20447 | OK | 3008 | Mooreland | 2015 | 11 | 3 | 3 | 3 | Natural Gas Steam Turbine | 140 | 42962 | 38691 | [6 empty] | 433308 | 433308 |  |  |  | 433308 | [12 empty] | (RI) Recirculate: Induced Draft |  |  | Closed | Fresh | Ground | Wells | Canadian River | OP | 7 | 1975 |  |  | OP | 6 | 1975 |  |  | OP | 6 | 1975 | N | NG | ST | N/A | Electric Utility | 1 |  |  |  | Complex
20447 | OK | 3008 | Mooreland | 2015 | 12 | 3 | 3 | 3 | Natural Gas Steam Turbine | 140 | 4878 | 4249 | [6 empty] | 51616 | 51616 |  |  |  | 51616 | [12 empty] | (RI) Recirculate: Induced Draft |  |  | Closed | Fresh | Ground | Wells | Canadian River | OP | 7 | 1975 |  |  | OP | 6 | 1975 |  |  | OP | 6 | 1975 | N | NG | ST | N/A | Electric Utility | 1 |  |  |  | Complex
20447 | OK | 3008 | Mooreland | 2015 | 1 | 1 | 1 | PLANT | Natural Gas Steam Turbine | 50 | 0 | 0 | [6 empty] | 0 | 0 |  |  |  | 0 |  |  |  |  | 36.441 | 17.035 |  |  |  |  | 483 |  |  |  | RI | [5 empty] | OP | 3 | 1964 |  |  | OP | 12 | 1964 | [5 empty] | N | NG | ST | N/A | Electric Utility | 1 |  |  |  | Complex
20447 | OK | 3008 | Mooreland | 2015 | 2 | 1 | 1 | PLANT | Natural Gas Steam Turbine | 50 | 0 | 0 | [6 empty] | 0 | 0 |  |  |  | 0 |  |  |  |  | 25.973 | 6.762 |  |  |  |  | 383 |  |  |  | RI | [5 empty] | OP | 3 | 1964 |  |  | OP | 12 | 1964 | [5 empty] | N | NG | ST | N/A | Electric Utility | 1 |  |  |  | Complex
20447 | OK | 3008 | Mooreland | 2015 | 3 | 1 | 1 | PLANT | Natural Gas Steam Turbine | 50 | 370 | 321 | [6 empty] | 4353 | 4353 |  |  |  | 4353 |  |  |  |  | 28.184 | 16.22 |  |  |  |  | 305 |  |  |  | RI | [5 empty] | OP | 3 | 1964 |  |  | OP | 12 | 1964 | [5 empty] | N | NG | ST | N/A | Electric Utility | 1 |  |  |  | Complex
20447 | OK | 3008 | Mooreland | 2015 | 4 | 1 | 1 | PLANT | Natural Gas Steam Turbine | 50 | 11487 | 10252 | [6 empty] | 123189 | 123189 |  |  |  | 123189 |  |  |  |  | 55.323 | 41.331 |  |  |  |  | 720 |  |  |  | RI | [5 empty] | OP | 3 | 1964 |  |  | OP | 12 | 1964 | [5 empty] | N | NG | ST | N/A | Electric Utility | 1 |  |  |  | Complex
20447 | OK | 3008 | Mooreland | 2015 | 5 | 1 | 1 | PLANT | Natural Gas Steam Turbine | 50 | 0 | 0 | [6 empty] | 0 | 0 |  |  |  | 0 |  |  |  |  | 53.001 | 34.25 |  |  |  |  | 744 |  |  |  | RI | [5 empty] | OP | 3 | 1964 |  |  | OP | 12 | 1964 | [5 empty] | N | NG | ST | N/A | Electric Utility | 1 |  |  |  | Complex
20447 | OK | 3008 | Mooreland | 2015 | 6 | 1 | 1 | PLANT | Natural Gas Steam Turbine | 50 | 0 | 0 | [6 empty] | 0 | 0 |  |  |  | 0 |  |  |  |  | 44.527 | 21.146 |  |  |  |  | 655 |  |  |  | RI | [5 empty] | OP | 3 | 1964 |  |  | OP | 12 | 1964 | [5 empty] | N | NG | ST | N/A | Electric Utility | 1 |  |  |  | Complex
20447 | OK | 3008 | Mooreland | 2015 | 7 | 1 | 1 | PLANT | Natural Gas Steam Turbine | 50 | 0 | 0 | [6 empty] | 0 | 0 |  |  |  | 0 |  |  |  |  | 61.845 | 40.519 |  |  |  |  | 614 |  |  |  | RI | [5 empty] | OP | 3 | 1964 |  |  | OP | 12 | 1964 | [5 empty] | N | NG | ST | N/A | Electric Utility | 1 |  |  |  | Complex
20447 | OK | 3008 | Mooreland | 2015 | 8 | 1 | 1 | PLANT | Natural Gas Steam Turbine | 50 | 723 | 676 | [6 empty] | 8289 | 8289 |  |  |  | 8289 |  |  |  |  | 51.46 | 14.822 |  |  |  |  | 632 |  |  |  | RI | [5 empty] | OP | 3 | 1964 |  |  | OP | 12 | 1964 | [5 empty] | N | NG | ST | N/A | Electric Utility | 1 |  |  |  | Complex
20447 | OK | 3008 | Mooreland | 2015 | 9 | 1 | 1 | PLANT | Natural Gas Steam Turbine | 50 | 1708 | 1549 | [6 empty] | 18327 | 18327 |  |  |  | 18327 |  |  |  |  | 67.455 | 36.289 |  |  |  |  | 720 |  |  |  | RI | [5 empty] | OP | 3 | 1964 |  |  | OP | 12 | 1964 | [5 empty] | N | NG | ST | N/A | Electric Utility | 1 |  |  |  | Complex
20447 | OK | 3008 | Mooreland | 2015 | 10 | 1 | 1 | PLANT | Natural Gas Steam Turbine | 50 | 0 | 0 | [6 empty] | 0 | 0 |  |  |  | 0 |  |  |  |  | 50.575 | 31.199 |  |  |  |  | 744 |  |  |  | RI | [5 empty] | OP | 3 | 1964 |  |  | OP | 12 | 1964 | [5 empty] | N | NG | ST | N/A | Electric Utility | 1 |  |  |  | Complex
20447 | OK | 3008 | Mooreland | 2015 | 11 | 1 | 1 | PLANT | Natural Gas Steam Turbine | 50 | 0 | 0 | [6 empty] | 0 | 0 |  |  |  | 0 |  |  |  |  | 43.092 | 16.881 |  |  |  |  | 643 |  |  |  | RI | [5 empty] | OP | 3 | 1964 |  |  | OP | 12 | 1964 | [5 empty] | N | NG | ST | N/A | Electric Utility | 1 |  |  |  | Complex
20447 | OK | 3008 | Mooreland | 2015 | 12 | 1 | 1 | PLANT | Natural Gas Steam Turbine | 50 | 0 | 0 | [6 empty] | 0 | 0 |  |  |  | 0 |  |  |  |  | 26.582 | 7.204 |  |  |  |  | 451 |  |  |  | RI | [5 empty] | OP | 3 | 1964 |  |  | OP | 12 | 1964 | [5 empty] | N | NG | ST | N/A | Electric Utility | 1 |  |  |  | Complex
20447 | OK | 3008 | Mooreland | 2015 | 1 | 2 | 2 | PLANT | Natural Gas Steam Turbine | 132 | 15540 | 13619 | [6 empty] | 154848 | 154848 |  |  |  | 154848 |  |  |  |  | 36.441 | 17.035 |  |  |  |  | 483 |  |  |  | RI | [5 empty] | OP | 7 | 1968 |  |  | OP | 7 | 1968 | [5 empty] | N | NG | ST | N/A | Electric Utility | 1 |  |  |  | Complex
20447 | OK | 3008 | Mooreland | 2015 | 2 | 2 | 2 | PLANT | Natural Gas Steam Turbine | 132 | 20932 | 18545 | [6 empty] | 208199 | 208199 |  |  |  | 208199 |  |  |  |  | 25.973 | 6.762 |  |  |  |  | 383 |  |  |  | RI | [5 empty] | OP | 7 | 1968 |  |  | OP | 7 | 1968 | [5 empty] | N | NG | ST | N/A | Electric Utility | 1 |  |  |  | Complex
20447 | OK | 3008 | Mooreland | 2015 | 3 | 2 | 2 | PLANT | Natural Gas Steam Turbine | 132 | 15430 | 13401 | [6 empty] | 154315 | 154315 |  |  |  | 154315 |  |  |  |  | 28.184 | 16.22 |  |  |  |  | 305 |  |  |  | RI | [5 empty] | OP | 7 | 1968 |  |  | OP | 7 | 1968 | [5 empty] | N | NG | ST | N/A | Electric Utility | 1 |  |  |  | Complex
20447 | OK | 3008 | Mooreland | 2015 | 4 | 2 | 2 | PLANT | Natural Gas Steam Turbine | 132 | 15754 | 14062 | [6 empty] | 154313 | 154313 |  |  |  | 154313 |  |  |  |  | 55.323 | 41.331 |  |  |  |  | 720 |  |  |  | RI | [5 empty] | OP | 7 | 1968 |  |  | OP | 7 | 1968 | [5 empty] | N | NG | ST | N/A | Electric Utility | 1 |  |  |  | Complex
20447 | OK | 3008 | Mooreland | 2015 | 5 | 2 | 2 | PLANT | Natural Gas Steam Turbine | 132 | 23683 | 19100 | [6 empty] | 232629 | 232629 |  |  |  | 232629 |  |  |  |  | 53.001 | 34.25 |  |  |  |  | 744 |  |  |  | RI | [5 empty] | OP | 7 | 1968 |  |  | OP | 7 | 1968 | [5 empty] | N | NG | ST | N/A | Electric Utility | 1 |  |  |  | Complex
20447 | OK | 3008 | Mooreland | 2015 | 6 | 2 | 2 | PLANT | Natural Gas Steam Turbine | 132 | 38687 | 37743 | [6 empty] | 379272 | 379272 |  |  |  | 379272 |  |  |  |  | 44.527 | 21.146 |  |  |  |  | 655 |  |  |  | RI | [5 empty] | OP | 7 | 1968 |  |  | OP | 7 | 1968 | [5 empty] | N | NG | ST | N/A | Electric Utility | 1 |  |  |  | Complex
20447 | OK | 3008 | Mooreland | 2015 | 7 | 2 | 2 | PLANT | Natural Gas Steam Turbine | 132 | 35678 | 31843 | [6 empty] | 354168 | 354168 |  |  |  | 354168 |  |  |  |  | 61.845 | 40.519 |  |  |  |  | 614 |  |  |  | RI | [5 empty] | OP | 7 | 1968 |  |  | OP | 7 | 1968 | [5 empty] | N | NG | ST | N/A | Electric Utility | 1 |  |  |  | Complex
20447 | OK | 3008 | Mooreland | 2015 | 8 | 2 | 2 | PLANT | Natural Gas Steam Turbine | 132 | 29618 | 26365 | [6 empty] | 292801 | 292801 |  |  |  | 292801 |  |  |  |  | 51.46 | 14.822 |  |  |  |  | 632 |  |  |  | RI | [5 empty] | OP | 7 | 1968 |  |  | OP | 7 | 1968 | [5 empty] | N | NG | ST | N/A | Electric Utility | 1 |  |  |  | Complex
20447 | OK | 3008 | Mooreland | 2015 | 9 | 2 | 2 | PLANT | Natural Gas Steam Turbine | 132 | 50348 | 45647 | [6 empty] | 487349 | 487349 |  |  |  | 487349 |  |  |  |  | 67.455 | 36.289 |  |  |  |  | 720 |  |  |  | RI | [5 empty] | OP | 7 | 1968 |  |  | OP | 7 | 1968 | [5 empty] | N | NG | ST | N/A | Electric Utility | 1 |  |  |  | Complex
20447 | OK | 3008 | Mooreland | 2015 | 10 | 2 | 2 | PLANT | Natural Gas Steam Turbine | 132 | 28933 | 26008 | [6 empty] | 280853 | 280853 |  |  |  | 280853 |  |  |  |  | 50.575 | 31.199 |  |  |  |  | 744 |  |  |  | RI | [5 empty] | OP | 7 | 1968 |  |  | OP | 7 | 1968 | [5 empty] | N | NG | ST | N/A | Electric Utility | 1 |  |  |  | Complex
20447 | OK | 3008 | Mooreland | 2015 | 11 | 2 | 2 | PLANT | Natural Gas Steam Turbine | 132 | 5268 | 4733 | [6 empty] | 54888 | 54888 |  |  |  | 54888 |  |  |  |  | 43.092 | 16.881 |  |  |  |  | 643 |  |  |  | RI | [5 empty] | OP | 7 | 1968 |  |  | OP | 7 | 1968 | [5 empty] | N | NG | ST | N/A | Electric Utility | 1 |  |  |  | Complex
20447 | OK | 3008 | Mooreland | 2015 | 12 | 2 | 2 | PLANT | Natural Gas Steam Turbine | 132 | 16640 | 14469 | [6 empty] | 167711 | 167711 |  |  |  | 167711 |  |  |  |  | 26.582 | 7.204 |  |  |  |  | 451 |  |  |  | RI | [5 empty] | OP | 7 | 1968 |  |  | OP | 7 | 1968 | [5 empty] | N | NG | ST | N/A | Electric Utility | 1 |  |  |  | Complex
20447 | OK | 3008 | Mooreland | 2015 | 1 | 3 | 3 | PLANT | Natural Gas Steam Turbine | 140 | 12036 | 10550 | [6 empty] | 122853 | 122853 |  |  |  | 122853 |  |  |  |  | 36.441 | 17.035 |  |  |  |  | 483 |  |  |  | RI | [5 empty] | OP | 7 | 1975 |  |  | OP | 6 | 1975 | [5 empty] | N | NG | ST | N/A | Electric Utility | 1 |  |  |  | Complex
20447 | OK | 3008 | Mooreland | 2015 | 2 | 3 | 3 | PLANT | Natural Gas Steam Turbine | 140 | 0 | 0 | [6 empty] | 0 | 0 |  |  |  | 0 |  |  |  |  | 25.973 | 6.762 |  |  |  |  | 383 |  |  |  | RI | [5 empty] | OP | 7 | 1975 |  |  | OP | 6 | 1975 | [5 empty] | N | NG | ST | N/A | Electric Utility | 1 |  |  |  | Complex
20447 | OK | 3008 | Mooreland | 2015 | 3 | 3 | 3 | PLANT | Natural Gas Steam Turbine | 140 | 0 | 0 | [6 empty] | 0 | 0 |  |  |  | 0 |  |  |  |  | 28.184 | 16.22 |  |  |  |  | 305 |  |  |  | RI | [5 empty] | OP | 7 | 1975 |  |  | OP | 6 | 1975 | [5 empty] | N | NG | ST | N/A | Electric Utility | 1 |  |  |  | Complex
20447 | OK | 3008 | Mooreland | 2015 | 4 | 3 | 3 | PLANT | Natural Gas Steam Turbine | 140 | 14209 | 12682 | [6 empty] | 149153 | 149153 |  |  |  | 149153 |  |  |  |  | 55.323 | 41.331 |  |  |  |  | 720 |  |  |  | RI | [5 empty] | OP | 7 | 1975 |  |  | OP | 6 | 1975 | [5 empty] | N | NG | ST | N/A | Electric Utility | 1 |  |  |  | Complex
20447 | OK | 3008 | Mooreland | 2015 | 5 | 3 | 3 | PLANT | Natural Gas Steam Turbine | 140 | 20165 | 16270 | [6 empty] | 207057 | 207057 |  |  |  | 207057 |  |  |  |  | 53.001 | 34.25 |  |  |  |  | 744 |  |  |  | RI | [5 empty] | OP | 7 | 1975 |  |  | OP | 6 | 1975 | [5 empty] | N | NG | ST | N/A | Electric Utility | 1 |  |  |  | Complex
20447 | OK | 3008 | Mooreland | 2015 | 6 | 3 | 3 | PLANT | Natural Gas Steam Turbine | 140 | 4963 | 4842 | [6 empty] | 53113 | 53113 |  |  |  | 53113 |  |  |  |  | 44.527 | 21.146 |  |  |  |  | 655 |  |  |  | RI | [5 empty] | OP | 7 | 1975 |  |  | OP | 6 | 1975 | [5 empty] | N | NG | ST | N/A | Electric Utility | 1 |  |  |  | Complex
20447 | OK | 3008 | Mooreland | 2015 | 7 | 3 | 3 | PLANT | Natural Gas Steam Turbine | 140 | 893 | 650 | [6 empty] | 9225 | 9225 |  |  |  | 9225 |  |  |  |  | 61.845 | 40.519 |  |  |  |  | 614 |  |  |  | RI | [5 empty] | OP | 7 | 1975 |  |  | OP | 6 | 1975 | [5 empty] | N | NG | ST | N/A | Electric Utility | 1 |  |  |  | Complex
20447 | OK | 3008 | Mooreland | 2015 | 8 | 3 | 3 | PLANT | Natural Gas Steam Turbine | 140 | 9171 | 8164 | [6 empty] | 95913 | 95913 |  |  |  | 95913 |  |  |  |  | 51.46 | 14.822 |  |  |  |  | 632 |  |  |  | RI | [5 empty] | OP | 7 | 1975 |  |  | OP | 6 | 1975 | [5 empty] | N | NG | ST | N/A | Electric Utility | 1 |  |  |  | Complex
20447 | OK | 3008 | Mooreland | 2015 | 9 | 3 | 3 | PLANT | Natural Gas Steam Turbine | 140 | 5684 | 5151 | [6 empty] | 57010 | 57010 |  |  |  | 57010 |  |  |  |  | 67.455 | 36.289 |  |  |  |  | 720 |  |  |  | RI | [5 empty] | OP | 7 | 1975 |  |  | OP | 6 | 1975 | [5 empty] | N | NG | ST | N/A | Electric Utility | 1 |  |  |  | Complex
20447 | OK | 3008 | Mooreland | 2015 | 10 | 3 | 3 | PLANT | Natural Gas Steam Turbine | 140 | 26058 | 23436 | [6 empty] | 264100 | 264100 |  |  |  | 264100 |  |  |  |  | 50.575 | 31.199 |  |  |  |  | 744 |  |  |  | RI | [5 empty] | OP | 7 | 1975 |  |  | OP | 6 | 1975 | [5 empty] | N | NG | ST | N/A | Electric Utility | 1 |  |  |  | Complex
20447 | OK | 3008 | Mooreland | 2015 | 11 | 3 | 3 | PLANT | Natural Gas Steam Turbine | 140 | 42962 | 38691 | [6 empty] | 433308 | 433308 |  |  |  | 433308 |  |  |  |  | 43.092 | 16.881 |  |  |  |  | 643 |  |  |  | RI | [5 empty] | OP | 7 | 1975 |  |  | OP | 6 | 1975 | [5 empty] | N | NG | ST | N/A | Electric Utility | 1 |  |  |  | Complex
20447 | OK | 3008 | Mooreland | 2015 | 12 | 3 | 3 | PLANT | Natural Gas Steam Turbine | 140 | 4878 | 4249 | [6 empty] | 51616 | 51616 |  |  |  | 51616 |  |  |  |  | 26.582 | 7.204 |  |  |  |  | 451 |  |  |  | RI | [5 empty] | OP | 7 | 1975 |  |  | OP | 6 | 1975 | [5 empty] | N | NG | ST | N/A | Electric Utility | 1 |  |  |  | Complex
14165 | PA | 3096 | Brunot Island | 2015 | 1 | 2A | HRSG2A | CW | Natural Gas Fired Combined Cycle | [6 empty] | 46 | 0 | -196 | 0 |  |  | 0 |  | 0 |  |  |  |  | 0.181 | 0.141 |  |  |  |  | 2 | 6 | (RI) Recirculate: Induced Draft |  | RI | Closed | Fresh | Surface | Ohio River | Ohio River | OP | 6 | 1973 |  |  | OP | 8 | 2002 | 6 | 2022 | OP | 7 | 1974 | N | NG | CT | N/A | IPP Non-CHP | 1 |  |  |  | 1C MB MG
14165 | PA | 3096 | Brunot Island | 2015 | 2 | 2A | HRSG2A | CW | Natural Gas Fired Combined Cycle | [6 empty] | 46 | 0 | -192 | 0 |  |  | 0 |  | 0 | [10 empty] | 0 | 6 | (RI) Recirculate: Induced Draft |  | RI | Closed | Fresh | Surface | Ohio River | Ohio River | OP | 6 | 1973 |  |  | OP | 8 | 2002 | 6 | 2022 | OP | 7 | 1974 | N | NG | CT | N/A | IPP Non-CHP | 1 |  |  |  | 1C MB MG
14165 | PA | 3096 | Brunot Island | 2015 | 3 | 2A | HRSG2A | CW | Natural Gas Fired Combined Cycle | [6 empty] | 46 | 0 | -152 | 0 |  |  | 0 |  | 0 |  |  |  |  | 0.181 | 0.141 |  |  |  |  | 2 | 6 | (RI) Recirculate: Induced Draft |  | RI | Closed | Fresh | Surface | Ohio River | Ohio River | OP | 6 | 1973 |  |  | OP | 8 | 2002 | 6 | 2022 | OP | 7 | 1974 | N | NG | CT | N/A | IPP Non-CHP | 1 |  |  |  | 1C MB MG
14165 | PA | 3096 | Brunot Island | 2015 | 4 | 2A | HRSG2A | CW | Natural Gas Fired Combined Cycle | [6 empty] | 46 | 83 | -20 | 1777 |  |  | 1777 |  | 1777 |  |  |  |  | 6.596 | 5.151 |  |  |  |  | 73 | 6 | (RI) Recirculate: Induced Draft |  | RI | Closed | Fresh | Surface | Ohio River | Ohio River | OP | 6 | 1973 |  |  | OP | 8 | 2002 | 6 | 2022 | OP | 7 | 1974 | N | NG | CT | N/A | IPP Non-CHP | 1 |  |  |  | 1C MB MG
14165 | PA | 3096 | Brunot Island | 2015 | 5 | 2A | HRSG2A | CW | Natural Gas Fired Combined Cycle | [6 empty] | 46 | 6042 | 5730 | 83687 |  |  | 83687 |  | 83687 |  |  |  |  | 26.024 | 20.321 |  |  |  |  | 288 | 6 | (RI) Recirculate: Induced Draft |  | RI | Closed | Fresh | Surface | Ohio River | Ohio River | OP | 6 | 1973 |  |  | OP | 8 | 2002 | 6 | 2022 | OP | 7 | 1974 | N | NG | CT | N/A | IPP Non-CHP | 1 |  |  |  | 1C MB MG
14165 | PA | 3096 | Brunot Island | 2015 | 6 | 2A | HRSG2A | CW | Natural Gas Fired Combined Cycle | [6 empty] | 46 | 3015 | 2792 | 41311 |  |  | 41311 |  | 41311 |  |  |  |  | 17.439 | 13.618 |  |  |  |  | 193 | 6 | (RI) Recirculate: Induced Draft |  | RI | Closed | Fresh | Surface | Ohio River | Ohio River | OP | 6 | 1973 |  |  | OP | 8 | 2002 | 6 | 2022 | OP | 7 | 1974 | N | NG | CT | N/A | IPP Non-CHP | 1 |  |  |  | 1C MB MG
14165 | PA | 3096 | Brunot Island | 2015 | 7 | 2A | HRSG2A | CW | Natural Gas Fired Combined Cycle | [6 empty] | 46 | 7934 | 7547 | 111681 |  |  | 111681 |  | 111681 |  |  |  |  | 38.403 | 29.988 |  |  |  |  | 425 | 6 | (RI) Recirculate: Induced Draft |  | RI | Closed | Fresh | Surface | Ohio River | Ohio River | OP | 6 | 1973 |  |  | OP | 8 | 2002 | 6 | 2022 | OP | 7 | 1974 | N | NG | CT | N/A | IPP Non-CHP | 1 |  |  |  | 1C MB MG
14165 | PA | 3096 | Brunot Island | 2015 | 8 | 2A | HRSG2A | CW | Natural Gas Fired Combined Cycle | [6 empty] | 46 | 972 | 853 | 14507 |  |  | 14507 |  | 14507 |  |  |  |  | 5.422 | 4.234 |  |  |  |  | 60 | 6 | (RI) Recirculate: Induced Draft |  | RI | Closed | Fresh | Surface | Ohio River | Ohio River | OP | 6 | 1973 |  |  | OP | 8 | 2002 | 6 | 2022 | OP | 7 | 1974 | N | NG | CT | N/A | IPP Non-CHP | 1 |  |  |  | 1C MB MG
14165 | PA | 3096 | Brunot Island | 2015 | 9 | 2A | HRSG2A | CW | Natural Gas Fired Combined Cycle | [6 empty] | 46 | 3215 | 2984 | 47329 |  |  | 47329 |  | 47329 |  |  |  |  | 17.439 | 13.618 |  |  |  |  | 193 | 6 | (RI) Recirculate: Induced Draft |  | RI | Closed | Fresh | Surface | Ohio River | Ohio River | OP | 6 | 1973 |  |  | OP | 8 | 2002 | 6 | 2022 | OP | 7 | 1974 | N | NG | CT | N/A | IPP Non-CHP | 1 |  |  |  | 1C MB MG
14165 | PA | 3096 | Brunot Island | 2015 | 10 | 2A | HRSG2A | CW | Natural Gas Fired Combined Cycle | [6 empty] | 46 | 868 | 730 | 19537 |  |  | 19537 |  | 19537 |  |  |  |  | 6.958 | 5.433 |  |  |  |  | 77 | 6 | (RI) Recirculate: Induced Draft |  | RI | Closed | Fresh | Surface | Ohio River | Ohio River | OP | 6 | 1973 |  |  | OP | 8 | 2002 | 6 | 2022 | OP | 7 | 1974 | N | NG | CT | N/A | IPP Non-CHP | 1 |  |  |  | 1C MB MG
14165 | PA | 3096 | Brunot Island | 2015 | 11 | 2A | HRSG2A | CW | Natural Gas Fired Combined Cycle | [6 empty] | 46 | 0 | -104 | 0 |  |  | 0 |  | 0 |  |  |  |  | 1.175 | 0.917 |  |  |  |  | 13 | 6 | (RI) Recirculate: Induced Draft |  | RI | Closed | Fresh | Surface | Ohio River | Ohio River | OP | 6 | 1973 |  |  | OP | 8 | 2002 | 6 | 2022 | OP | 7 | 1974 | N | NG | CT | N/A | IPP Non-CHP | 1 |  |  |  | 1C MB MG
14165 | PA | 3096 | Brunot Island | 2015 | 12 | 2A | HRSG2A | CW | Natural Gas Fired Combined Cycle | [6 empty] | 46 | 181 | 42 | 3441 |  |  | 3441 |  | 3441 |  |  |  |  | 1.717 | 1.341 |  |  |  |  | 19 | 6 | (RI) Recirculate: Induced Draft |  | RI | Closed | Fresh | Surface | Ohio River | Ohio River | OP | 6 | 1973 |  |  | OP | 8 | 2002 | 6 | 2022 | OP | 7 | 1974 | N | NG | CT | N/A | IPP Non-CHP | 1 |  |  |  | 1C MB MG
14165 | PA | 3096 | Brunot Island | 2015 | 1 | 2B | HRSG2A | CW | Natural Gas Fired Combined Cycle | [6 empty] | 48 | 0 | -196 | 0 |  |  | 0 |  | 0 |  |  |  |  | 0.181 | 0.141 |  |  |  |  | 2 | 6 | (RI) Recirculate: Induced Draft |  | RI | Closed | Fresh | Surface | Ohio River | Ohio River | OP | 6 | 1973 |  |  | OP | 8 | 2002 | 6 | 2022 | OP | 7 | 1974 | N | NG | CT | N/A | IPP Non-CHP | 1 |  |  |  | 1C MB MG
14165 | PA | 3096 | Brunot Island | 2015 | 2 | 2B | HRSG2A | CW | Natural Gas Fired Combined Cycle | [6 empty] | 48 | 0 | -192 | 0 |  |  | 0 |  | 0 | [10 empty] | 0 | 6 | (RI) Recirculate: Induced Draft |  | RI | Closed | Fresh | Surface | Ohio River | Ohio River | OP | 6 | 1973 |  |  | OP | 8 | 2002 | 6 | 2022 | OP | 7 | 1974 | N | NG | CT | N/A | IPP Non-CHP | 1 |  |  |  | 1C MB MG
14165 | PA | 3096 | Brunot Island | 2015 | 3 | 2B | HRSG2A | CW | Natural Gas Fired Combined Cycle | [6 empty] | 48 | 0 | -152 | 0 |  |  | 0 |  | 0 |  |  |  |  | 0.181 | 0.141 |  |  |  |  | 2 | 6 | (RI) Recirculate: Induced Draft |  | RI | Closed | Fresh | Surface | Ohio River | Ohio River | OP | 6 | 1973 |  |  | OP | 8 | 2002 | 6 | 2022 | OP | 7 | 1974 | N | NG | CT | N/A | IPP Non-CHP | 1 |  |  |  | 1C MB MG
14165 | PA | 3096 | Brunot Island | 2015 | 4 | 2B | HRSG2A | CW | Natural Gas Fired Combined Cycle | [6 empty] | 48 | 90 | -13 | 2452 |  |  | 2452 |  | 2452 |  |  |  |  | 6.596 | 5.151 |  |  |  |  | 73 | 6 | (RI) Recirculate: Induced Draft |  | RI | Closed | Fresh | Surface | Ohio River | Ohio River | OP | 6 | 1973 |  |  | OP | 8 | 2002 | 6 | 2022 | OP | 7 | 1974 | N | NG | CT | N/A | IPP Non-CHP | 1 |  |  |  | 1C MB MG
14165 | PA | 3096 | Brunot Island | 2015 | 5 | 2B | HRSG2A | CW | Natural Gas Fired Combined Cycle | [6 empty] | 48 | 5810 | 5498 | 100342 |  |  | 100342 |  | 100342 |  |  |  |  | 26.024 | 20.321 |  |  |  |  | 288 | 6 | (RI) Recirculate: Induced Draft |  | RI | Closed | Fresh | Surface | Ohio River | Ohio River | OP | 6 | 1973 |  |  | OP | 8 | 2002 | 6 | 2022 | OP | 7 | 1974 | N | NG | CT | N/A | IPP Non-CHP | 1 |  |  |  | 1C MB MG
14165 | PA | 3096 | Brunot Island | 2015 | 6 | 2B | HRSG2A | CW | Natural Gas Fired Combined Cycle | [6 empty] | 48 | 3083 | 2860 | 44769 |  |  | 44769 |  | 44769 |  |  |  |  | 17.439 | 13.618 |  |  |  |  | 193 | 6 | (RI) Recirculate: Induced Draft |  | RI | Closed | Fresh | Surface | Ohio River | Ohio River | OP | 6 | 1973 |  |  | OP | 8 | 2002 | 6 | 2022 | OP | 7 | 1974 | N | NG | CT | N/A | IPP Non-CHP | 1 |  |  |  | 1C MB MG
14165 | PA | 3096 | Brunot Island | 2015 | 7 | 2B | HRSG2A | CW | Natural Gas Fired Combined Cycle | [6 empty] | 48 | 6209 | 5821 | 86776 |  |  | 86776 |  | 86776 |  |  |  |  | 38.403 | 29.988 |  |  |  |  | 425 | 6 | (RI) Recirculate: Induced Draft |  | RI | Closed | Fresh | Surface | Ohio River | Ohio River | OP | 6 | 1973 |  |  | OP | 8 | 2002 | 6 | 2022 | OP | 7 | 1974 | N | NG | CT | N/A | IPP Non-CHP | 1 |  |  |  | 1C MB MG
14165 | PA | 3096 | Brunot Island | 2015 | 8 | 2B | HRSG2A | CW | Natural Gas Fired Combined Cycle | [6 empty] | 48 | 666 | 547 | 9653 |  |  | 9653 |  | 9653 |  |  |  |  | 5.422 | 4.234 |  |  |  |  | 60 | 6 | (RI) Recirculate: Induced Draft |  | RI | Closed | Fresh | Surface | Ohio River | Ohio River | OP | 6 | 1973 |  |  | OP | 8 | 2002 | 6 | 2022 | OP | 7 | 1974 | N | NG | CT | N/A | IPP Non-CHP | 1 |  |  |  | 1C MB MG
14165 | PA | 3096 | Brunot Island | 2015 | 9 | 2B | HRSG2A | CW | Natural Gas Fired Combined Cycle | [6 empty] | 48 | 3842 | 3611 | 51971 |  |  | 51971 |  | 51971 |  |  |  |  | 17.439 | 13.618 |  |  |  |  | 193 | 6 | (RI) Recirculate: Induced Draft |  | RI | Closed | Fresh | Surface | Ohio River | Ohio River | OP | 6 | 1973 |  |  | OP | 8 | 2002 | 6 | 2022 | OP | 7 | 1974 | N | NG | CT | N/A | IPP Non-CHP | 1 |  |  |  | 1C MB MG
14165 | PA | 3096 | Brunot Island | 2015 | 10 | 2B | HRSG2A | CW | Natural Gas Fired Combined Cycle | [6 empty] | 48 | 974 | 835 | 13284 |  |  | 13284 |  | 13284 |  |  |  |  | 6.958 | 5.433 |  |  |  |  | 77 | 6 | (RI) Recirculate: Induced Draft |  | RI | Closed | Fresh | Surface | Ohio River | Ohio River | OP | 6 | 1973 |  |  | OP | 8 | 2002 | 6 | 2022 | OP | 7 | 1974 | N | NG | CT | N/A | IPP Non-CHP | 1 |  |  |  | 1C MB MG
14165 | PA | 3096 | Brunot Island | 2015 | 11 | 2B | HRSG2A | CW | Natural Gas Fired Combined Cycle | [6 empty] | 48 | 0 | -104 | 0 |  |  | 0 |  | 0 |  |  |  |  | 1.175 | 0.917 |  |  |  |  | 13 | 6 | (RI) Recirculate: Induced Draft |  | RI | Closed | Fresh | Surface | Ohio River | Ohio River | OP | 6 | 1973 |  |  | OP | 8 | 2002 | 6 | 2022 | OP | 7 | 1974 | N | NG | CT | N/A | IPP Non-CHP | 1 |  |  |  | 1C MB MG
14165 | PA | 3096 | Brunot Island | 2015 | 12 | 2B | HRSG2A | CW | Natural Gas Fired Combined Cycle | [6 empty] | 48 | 183 | 44 | 2940 |  |  | 2940 |  | 2940 |  |  |  |  | 1.717 | 1.341 |  |  |  |  | 19 | 6 | (RI) Recirculate: Induced Draft |  | RI | Closed | Fresh | Surface | Ohio River | Ohio River | OP | 6 | 1973 |  |  | OP | 8 | 2002 | 6 | 2022 | OP | 7 | 1974 | N | NG | CT | N/A | IPP Non-CHP | 1 |  |  |  | 1C MB MG
14165 | PA | 3096 | Brunot Island | 2015 | 1 | 3 | HRSG2A | CW | Natural Gas Fired Combined Cycle | [6 empty] | 49 | 0 | -196 | 0 |  |  | 0 |  | 0 |  |  |  |  | 0.181 | 0.141 |  |  |  |  | 2 | 6 | (RI) Recirculate: Induced Draft |  | RI | Closed | Fresh | Surface | Ohio River | Ohio River | OP | 6 | 1973 |  |  | OP | 8 | 2002 | 6 | 2022 | OP | 7 | 1974 | N | NG | CT | N/A | IPP Non-CHP | 1 |  |  |  | 1C MB MG
14165 | PA | 3096 | Brunot Island | 2015 | 2 | 3 | HRSG2A | CW | Natural Gas Fired Combined Cycle | [6 empty] | 49 | 0 | -192 | 0 |  |  | 0 |  | 0 | [10 empty] | 0 | 6 | (RI) Recirculate: Induced Draft |  | RI | Closed | Fresh | Surface | Ohio River | Ohio River | OP | 6 | 1973 |  |  | OP | 8 | 2002 | 6 | 2022 | OP | 7 | 1974 | N | NG | CT | N/A | IPP Non-CHP | 1 |  |  |  | 1C MB MG
14165 | PA | 3096 | Brunot Island | 2015 | 3 | 3 | HRSG2A | CW | Natural Gas Fired Combined Cycle | [6 empty] | 49 | 0 | -152 | 0 |  |  | 0 |  | 0 |  |  |  |  | 0.181 | 0.141 |  |  |  |  | 2 | 6 | (RI) Recirculate: Induced Draft |  | RI | Closed | Fresh | Surface | Ohio River | Ohio River | OP | 6 | 1973 |  |  | OP | 8 | 2002 | 6 | 2022 | OP | 7 | 1974 | N | NG | CT | N/A | IPP Non-CHP | 1 |  |  |  | 1C MB MG
14165 | PA | 3096 | Brunot Island | 2015 | 4 | 3 | HRSG2A | CW | Natural Gas Fired Combined Cycle | [6 empty] | 49 | 81 | -22 | 1332 |  |  | 1332 |  | 1332 |  |  |  |  | 6.596 | 5.151 |  |  |  |  | 73 | 6 | (RI) Recirculate: Induced Draft |  | RI | Closed | Fresh | Surface | Ohio River | Ohio River | OP | 6 | 1973 |  |  | OP | 8 | 2002 | 6 | 2022 | OP | 7 | 1974 | N | NG | CT | N/A | IPP Non-CHP | 1 |  |  |  | 1C MB MG
14165 | PA | 3096 | Brunot Island | 2015 | 5 | 3 | HRSG2A | CW | Natural Gas Fired Combined Cycle | [6 empty] | 49 | 6595 | 6283 | 87846 |  |  | 87846 |  | 87846 |  |  |  |  | 26.024 | 20.321 |  |  |  |  | 288 | 6 | (RI) Recirculate: Induced Draft |  | RI | Closed | Fresh | Surface | Ohio River | Ohio River | OP | 6 | 1973 |  |  | OP | 8 | 2002 | 6 | 2022 | OP | 7 | 1974 | N | NG | CT | N/A | IPP Non-CHP | 1 |  |  |  | 1C MB MG
14165 | PA | 3096 | Brunot Island | 2015 | 6 | 3 | HRSG2A | CW | Natural Gas Fired Combined Cycle | [6 empty] | 49 | 4226 | 4003 | 56706 |  |  | 56706 |  | 56706 |  |  |  |  | 17.439 | 13.618 |  |  |  |  | 193 | 6 | (RI) Recirculate: Induced Draft |  | RI | Closed | Fresh | Surface | Ohio River | Ohio River | OP | 6 | 1973 |  |  | OP | 8 | 2002 | 6 | 2022 | OP | 7 | 1974 | N | NG | CT | N/A | IPP Non-CHP | 1 |  |  |  | 1C MB MG
14165 | PA | 3096 | Brunot Island | 2015 | 7 | 3 | HRSG2A | CW | Natural Gas Fired Combined Cycle | [6 empty] | 49 | 8842 | 8455 | 119279 |  |  | 119279 |  | 119279 |  |  |  |  | 38.403 | 29.988 |  |  |  |  | 425 | 6 | (RI) Recirculate: Induced Draft |  | RI | Closed | Fresh | Surface | Ohio River | Ohio River | OP | 6 | 1973 |  |  | OP | 8 | 2002 | 6 | 2022 | OP | 7 | 1974 | N | NG | CT | N/A | IPP Non-CHP | 1 |  |  |  | 1C MB MG
14165 | PA | 3096 | Brunot Island | 2015 | 8 | 3 | HRSG2A | CW | Natural Gas Fired Combined Cycle | [6 empty] | 49 | 1263 | 1144 | 17637 |  |  | 17637 |  | 17637 |  |  |  |  | 5.422 | 4.234 |  |  |  |  | 60 | 6 | (RI) Recirculate: Induced Draft |  | RI | Closed | Fresh | Surface | Ohio River | Ohio River | OP | 6 | 1973 |  |  | OP | 8 | 2002 | 6 | 2022 | OP | 7 | 1974 | N | NG | CT | N/A | IPP Non-CHP | 1 |  |  |  | 1C MB MG
14165 | PA | 3096 | Brunot Island | 2015 | 9 | 3 | HRSG2A | CW | Natural Gas Fired Combined Cycle | [6 empty] | 49 | 3843 | 3612 | 51569 |  |  | 51569 |  | 51569 |  |  |  |  | 17.439 | 13.618 |  |  |  |  | 193 | 6 | (RI) Recirculate: Induced Draft |  | RI | Closed | Fresh | Surface | Ohio River | Ohio River | OP | 6 | 1973 |  |  | OP | 8 | 2002 | 6 | 2022 | OP | 7 | 1974 | N | NG | CT | N/A | IPP Non-CHP | 1 |  |  |  | 1C MB MG
14165 | PA | 3096 | Brunot Island | 2015 | 10 | 3 | HRSG2A | CW | Natural Gas Fired Combined Cycle | [6 empty] | 49 | 987 | 849 | 13323 |  |  | 13323 |  | 13323 |  |  |  |  | 6.958 | 5.433 |  |  |  |  | 77 | 6 | (RI) Recirculate: Induced Draft |  | RI | Closed | Fresh | Surface | Ohio River | Ohio River | OP | 6 | 1973 |  |  | OP | 8 | 2002 | 6 | 2022 | OP | 7 | 1974 | N | NG | CT | N/A | IPP Non-CHP | 1 |  |  |  | 1C MB MG
14165 | PA | 3096 | Brunot Island | 2015 | 11 | 3 | HRSG2A | CW | Natural Gas Fired Combined Cycle | [6 empty] | 49 | 0 | -104 | 0 |  |  | 0 |  | 0 |  |  |  |  | 1.175 | 0.917 |  |  |  |  | 13 | 6 | (RI) Recirculate: Induced Draft |  | RI | Closed | Fresh | Surface | Ohio River | Ohio River | OP | 6 | 1973 |  |  | OP | 8 | 2002 | 6 | 2022 | OP | 7 | 1974 | N | NG | CT | N/A | IPP Non-CHP | 1 |  |  |  | 1C MB MG
14165 | PA | 3096 | Brunot Island | 2015 | 12 | 3 | HRSG2A | CW | Natural Gas Fired Combined Cycle | [6 empty] | 49 | 181 | 42 | 2898 |  |  | 2898 |  | 2898 |  |  |  |  | 1.717 | 1.341 |  |  |  |  | 19 | 6 | (RI) Recirculate: Induced Draft |  | RI | Closed | Fresh | Surface | Ohio River | Ohio River | OP | 6 | 1973 |  |  | OP | 8 | 2002 | 6 | 2022 | OP | 7 | 1974 | N | NG | CT | N/A | IPP Non-CHP | 1 |  |  |  | 1C MB MG
14165 | PA | 3096 | Brunot Island | 2015 | 1 | ST4 | HRSG2A | CW | Natural Gas Fired Combined Cycle | 101 | 0 | -196 | [6 empty] | 0 | 0 |  |  |  | 0 |  |  |  |  | 0.181 | 0.141 |  |  |  |  | 2 | 6 | (RI) Recirculate: Induced Draft |  | RI | Closed | Fresh | Surface | Ohio River | Ohio River | OP | 7 | 1974 |  |  | OP | 8 | 2002 | 6 | 2022 | OP | 7 | 1974 | N | NG | CA | Y | IPP Non-CHP | 1 |  |  |  | 1C MB MG
14165 | PA | 3096 | Brunot Island | 2015 | 2 | ST4 | HRSG2A | CW | Natural Gas Fired Combined Cycle | 101 | 0 | -192 | [6 empty] | 0 | 0 |  |  |  | 0 | [10 empty] | 0 | 6 | (RI) Recirculate: Induced Draft |  | RI | Closed | Fresh | Surface | Ohio River | Ohio River | OP | 7 | 1974 |  |  | OP | 8 | 2002 | 6 | 2022 | OP | 7 | 1974 | N | NG | CA | Y | IPP Non-CHP | 1 |  |  |  | 1C MB MG
14165 | PA | 3096 | Brunot Island | 2015 | 3 | ST4 | HRSG2A | CW | Natural Gas Fired Combined Cycle | 101 | 0 | -152 | [6 empty] | 0 | 0 |  |  |  | 0 |  |  |  |  | 0.181 | 0.141 |  |  |  |  | 2 | 6 | (RI) Recirculate: Induced Draft |  | RI | Closed | Fresh | Surface | Ohio River | Ohio River | OP | 7 | 1974 |  |  | OP | 8 | 2002 | 6 | 2022 | OP | 7 | 1974 | N | NG | CA | Y | IPP Non-CHP | 1 |  |  |  | 1C MB MG
14165 | PA | 3096 | Brunot Island | 2015 | 4 | ST4 | HRSG2A | CW | Natural Gas Fired Combined Cycle | 101 | 51 | -52 | [6 empty] | 0 | 0 |  |  |  | 0 |  |  |  |  | 6.596 | 5.151 |  |  |  |  | 73 | 6 | (RI) Recirculate: Induced Draft |  | RI | Closed | Fresh | Surface | Ohio River | Ohio River | OP | 7 | 1974 |  |  | OP | 8 | 2002 | 6 | 2022 | OP | 7 | 1974 | N | NG | CA | Y | IPP Non-CHP | 1 |  |  |  | 1C MB MG
14165 | PA | 3096 | Brunot Island | 2015 | 5 | ST4 | HRSG2A | CW | Natural Gas Fired Combined Cycle | 101 | 9719 | 9407 | [6 empty] | 10719 | 10719 |  |  |  | 10719 |  |  |  |  | 26.024 | 20.321 |  |  |  |  | 288 | 6 | (RI) Recirculate: Induced Draft |  | RI | Closed | Fresh | Surface | Ohio River | Ohio River | OP | 7 | 1974 |  |  | OP | 8 | 2002 | 6 | 2022 | OP | 7 | 1974 | N | NG | CA | Y | IPP Non-CHP | 1 |  |  |  | 1C MB MG
14165 | PA | 3096 | Brunot Island | 2015 | 6 | ST4 | HRSG2A | CW | Natural Gas Fired Combined Cycle | 101 | 5539 | 5315 | [6 empty] | 4665 | 4665 |  |  |  | 4665 |  |  |  |  | 17.439 | 13.618 |  |  |  |  | 193 | 6 | (RI) Recirculate: Induced Draft |  | RI | Closed | Fresh | Surface | Ohio River | Ohio River | OP | 7 | 1974 |  |  | OP | 8 | 2002 | 6 | 2022 | OP | 7 | 1974 | N | NG | CA | Y | IPP Non-CHP | 1 |  |  |  | 1C MB MG
14165 | PA | 3096 | Brunot Island | 2015 | 7 | ST4 | HRSG2A | CW | Natural Gas Fired Combined Cycle | 101 | 13241 | 12853 | [6 empty] | 15478 | 15478 |  |  |  | 15478 |  |  |  |  | 38.403 | 29.988 |  |  |  |  | 425 | 6 | (RI) Recirculate: Induced Draft |  | RI | Closed | Fresh | Surface | Ohio River | Ohio River | OP | 7 | 1974 |  |  | OP | 8 | 2002 | 6 | 2022 | OP | 7 | 1974 | N | NG | CA | Y | IPP Non-CHP | 1 |  |  |  | 1C MB MG
14165 | PA | 3096 | Brunot Island | 2015 | 8 | ST4 | HRSG2A | CW | Natural Gas Fired Combined Cycle | 101 | 1519 | 1400 | [6 empty] | 1265 | 1265 |  |  |  | 1265 |  |  |  |  | 5.422 | 4.234 |  |  |  |  | 60 | 6 | (RI) Recirculate: Induced Draft |  | RI | Closed | Fresh | Surface | Ohio River | Ohio River | OP | 7 | 1974 |  |  | OP | 8 | 2002 | 6 | 2022 | OP | 7 | 1974 | N | NG | CA | Y | IPP Non-CHP | 1 |  |  |  | 1C MB MG
14165 | PA | 3096 | Brunot Island | 2015 | 9 | ST4 | HRSG2A | CW | Natural Gas Fired Combined Cycle | 101 | 5815 | 5584 | [6 empty] | 4331 | 4331 |  |  |  | 4331 |  |  |  |  | 17.439 | 13.618 |  |  |  |  | 193 | 6 | (RI) Recirculate: Induced Draft |  | RI | Closed | Fresh | Surface | Ohio River | Ohio River | OP | 7 | 1974 |  |  | OP | 8 | 2002 | 6 | 2022 | OP | 7 | 1974 | N | NG | CA | Y | IPP Non-CHP | 1 |  |  |  | 1C MB MG
14165 | PA | 3096 | Brunot Island | 2015 | 10 | ST4 | HRSG2A | CW | Natural Gas Fired Combined Cycle | 101 | 1137 | 999 | [6 empty] | 0 | 0 |  |  |  | 0 |  |  |  |  | 6.958 | 5.433 |  |  |  |  | 77 | 6 | (RI) Recirculate: Induced Draft |  | RI | Closed | Fresh | Surface | Ohio River | Ohio River | OP | 7 | 1974 |  |  | OP | 8 | 2002 | 6 | 2022 | OP | 7 | 1974 | N | NG | CA | Y | IPP Non-CHP | 1 |  |  |  | 1C MB MG
14165 | PA | 3096 | Brunot Island | 2015 | 11 | ST4 | HRSG2A | CW | Natural Gas Fired Combined Cycle | 101 | 0 | -105 | [6 empty] | 0 | 0 |  |  |  | 0 |  |  |  |  | 1.175 | 0.917 |  |  |  |  | 13 | 6 | (RI) Recirculate: Induced Draft |  | RI | Closed | Fresh | Surface | Ohio River | Ohio River | OP | 7 | 1974 |  |  | OP | 8 | 2002 | 6 | 2022 | OP | 7 | 1974 | N | NG | CA | Y | IPP Non-CHP | 1 |  |  |  | 1C MB MG
14165 | PA | 3096 | Brunot Island | 2015 | 12 | ST4 | HRSG2A | CW | Natural Gas Fired Combined Cycle | 101 | 170 | 31 | [6 empty] | 0 | 0 |  |  |  | 0 |  |  |  |  | 1.717 | 1.341 |  |  |  |  | 19 | 6 | (RI) Recirculate: Induced Draft |  | RI | Closed | Fresh | Surface | Ohio River | Ohio River | OP | 7 | 1974 |  |  | OP | 8 | 2002 | 6 | 2022 | OP | 7 | 1974 | N | NG | CA | Y | IPP Non-CHP | 1 |  |  |  | 1C MB MG
14165 | PA | 3096 | Brunot Island | 2015 | 1 | 2A | HRSG2B | CW | Natural Gas Fired Combined Cycle | [6 empty] | 46 | 0 | -196 | 0 |  |  | 0 |  | 0 |  |  |  |  | 0.181 | 0.141 |  |  |  |  | 2 | 6 | (RI) Recirculate: Induced Draft |  | RI | Closed | Fresh | Surface | Ohio River | Ohio River | OP | 6 | 1973 |  |  | OP | 8 | 2002 | 6 | 2022 | OP | 7 | 1974 | N | NG | CT | N/A | IPP Non-CHP | 1 |  |  |  | 1C MB MG
14165 | PA | 3096 | Brunot Island | 2015 | 2 | 2A | HRSG2B | CW | Natural Gas Fired Combined Cycle | [6 empty] | 46 | 0 | -192 | 0 |  |  | 0 |  | 0 | [10 empty] | 0 | 6 | (RI) Recirculate: Induced Draft |  | RI | Closed | Fresh | Surface | Ohio River | Ohio River | OP | 6 | 1973 |  |  | OP | 8 | 2002 | 6 | 2022 | OP | 7 | 1974 | N | NG | CT | N/A | IPP Non-CHP | 1 |  |  |  | 1C MB MG
14165 | PA | 3096 | Brunot Island | 2015 | 3 | 2A | HRSG2B | CW | Natural Gas Fired Combined Cycle | [6 empty] | 46 | 0 | -152 | 0 |  |  | 0 |  | 0 |  |  |  |  | 0.181 | 0.141 |  |  |  |  | 2 | 6 | (RI) Recirculate: Induced Draft |  | RI | Closed | Fresh | Surface | Ohio River | Ohio River | OP | 6 | 1973 |  |  | OP | 8 | 2002 | 6 | 2022 | OP | 7 | 1974 | N | NG | CT | N/A | IPP Non-CHP | 1 |  |  |  | 1C MB MG
14165 | PA | 3096 | Brunot Island | 2015 | 4 | 2A | HRSG2B | CW | Natural Gas Fired Combined Cycle | [6 empty] | 46 | 83 | -20 | 1777 |  |  | 1777 |  | 1777 |  |  |  |  | 6.596 | 5.151 |  |  |  |  | 73 | 6 | (RI) Recirculate: Induced Draft |  | RI | Closed | Fresh | Surface | Ohio River | Ohio River | OP | 6 | 1973 |  |  | OP | 8 | 2002 | 6 | 2022 | OP | 7 | 1974 | N | NG | CT | N/A | IPP Non-CHP | 1 |  |  |  | 1C MB MG
14165 | PA | 3096 | Brunot Island | 2015 | 5 | 2A | HRSG2B | CW | Natural Gas Fired Combined Cycle | [6 empty] | 46 | 6042 | 5730 | 83687 |  |  | 83687 |  | 83687 |  |  |  |  | 26.024 | 20.321 |  |  |  |  | 288 | 6 | (RI) Recirculate: Induced Draft |  | RI | Closed | Fresh | Surface | Ohio River | Ohio River | OP | 6 | 1973 |  |  | OP | 8 | 2002 | 6 | 2022 | OP | 7 | 1974 | N | NG | CT | N/A | IPP Non-CHP | 1 |  |  |  | 1C MB MG
14165 | PA | 3096 | Brunot Island | 2015 | 6 | 2A | HRSG2B | CW | Natural Gas Fired Combined Cycle | [6 empty] | 46 | 3015 | 2792 | 41311 |  |  | 41311 |  | 41311 |  |  |  |  | 17.439 | 13.618 |  |  |  |  | 193 | 6 | (RI) Recirculate: Induced Draft |  | RI | Closed | Fresh | Surface | Ohio River | Ohio River | OP | 6 | 1973 |  |  | OP | 8 | 2002 | 6 | 2022 | OP | 7 | 1974 | N | NG | CT | N/A | IPP Non-CHP | 1 |  |  |  | 1C MB MG
14165 | PA | 3096 | Brunot Island | 2015 | 7 | 2A | HRSG2B | CW | Natural Gas Fired Combined Cycle | [6 empty] | 46 | 7934 | 7547 | 111681 |  |  | 111681 |  | 111681 |  |  |  |  | 38.403 | 29.988 |  |  |  |  | 425 | 6 | (RI) Recirculate: Induced Draft |  | RI | Closed | Fresh | Surface | Ohio River | Ohio River | OP | 6 | 1973 |  |  | OP | 8 | 2002 | 6 | 2022 | OP | 7 | 1974 | N | NG | CT | N/A | IPP Non-CHP | 1 |  |  |  | 1C MB MG
14165 | PA | 3096 | Brunot Island | 2015 | 8 | 2A | HRSG2B | CW | Natural Gas Fired Combined Cycle | [6 empty] | 46 | 972 | 853 | 14507 |  |  | 14507 |  | 14507 |  |  |  |  | 5.422 | 4.234 |  |  |  |  | 60 | 6 | (RI) Recirculate: Induced Draft |  | RI | Closed | Fresh | Surface | Ohio River | Ohio River | OP | 6 | 1973 |  |  | OP | 8 | 2002 | 6 | 2022 | OP | 7 | 1974 | N | NG | CT | N/A | IPP Non-CHP | 1 |  |  |  | 1C MB MG
14165 | PA | 3096 | Brunot Island | 2015 | 9 | 2A | HRSG2B | CW | Natural Gas Fired Combined Cycle | [6 empty] | 46 | 3215 | 2984 | 47329 |  |  | 47329 |  | 47329 |  |  |  |  | 17.439 | 13.618 |  |  |  |  | 193 | 6 | (RI) Recirculate: Induced Draft |  | RI | Closed | Fresh | Surface | Ohio River | Ohio River | OP | 6 | 1973 |  |  | OP | 8 | 2002 | 6 | 2022 | OP | 7 | 1974 | N | NG | CT | N/A | IPP Non-CHP | 1 |  |  |  | 1C MB MG
14165 | PA | 3096 | Brunot Island | 2015 | 10 | 2A | HRSG2B | CW | Natural Gas Fired Combined Cycle | [6 empty] | 46 | 868 | 730 | 19537 |  |  | 19537 |  | 19537 |  |  |  |  | 6.958 | 5.433 |  |  |  |  | 77 | 6 | (RI) Recirculate: Induced Draft |  | RI | Closed | Fresh | Surface | Ohio River | Ohio River | OP | 6 | 1973 |  |  | OP | 8 | 2002 | 6 | 2022 | OP | 7 | 1974 | N | NG | CT | N/A | IPP Non-CHP | 1 |  |  |  | 1C MB MG
14165 | PA | 3096 | Brunot Island | 2015 | 11 | 2A | HRSG2B | CW | Natural Gas Fired Combined Cycle | [6 empty] | 46 | 0 | -104 | 0 |  |  | 0 |  | 0 |  |  |  |  | 1.175 | 0.917 |  |  |  |  | 13 | 6 | (RI) Recirculate: Induced Draft |  | RI | Closed | Fresh | Surface | Ohio River | Ohio River | OP | 6 | 1973 |  |  | OP | 8 | 2002 | 6 | 2022 | OP | 7 | 1974 | N | NG | CT | N/A | IPP Non-CHP | 1 |  |  |  | 1C MB MG
14165 | PA | 3096 | Brunot Island | 2015 | 12 | 2A | HRSG2B | CW | Natural Gas Fired Combined Cycle | [6 empty] | 46 | 181 | 42 | 3441 |  |  | 3441 |  | 3441 |  |  |  |  | 1.717 | 1.341 |  |  |  |  | 19 | 6 | (RI) Recirculate: Induced Draft |  | RI | Closed | Fresh | Surface | Ohio River | Ohio River | OP | 6 | 1973 |  |  | OP | 8 | 2002 | 6 | 2022 | OP | 7 | 1974 | N | NG | CT | N/A | IPP Non-CHP | 1 |  |  |  | 1C MB MG
14165 | PA | 3096 | Brunot Island | 2015 | 1 | 2B | HRSG2B | CW | Natural Gas Fired Combined Cycle | [6 empty] | 48 | 0 | -196 | 0 |  |  | 0 |  | 0 |  |  |  |  | 0.181 | 0.141 |  |  |  |  | 2 | 6 | (RI) Recirculate: Induced Draft |  | RI | Closed | Fresh | Surface | Ohio River | Ohio River | OP | 6 | 1973 |  |  | OP | 8 | 2002 | 6 | 2022 | OP | 7 | 1974 | N | NG | CT | N/A | IPP Non-CHP | 1 |  |  |  | 1C MB MG
14165 | PA | 3096 | Brunot Island | 2015 | 2 | 2B | HRSG2B | CW | Natural Gas Fired Combined Cycle | [6 empty] | 48 | 0 | -192 | 0 |  |  | 0 |  | 0 | [10 empty] | 0 | 6 | (RI) Recirculate: Induced Draft |  | RI | Closed | Fresh | Surface | Ohio River | Ohio River | OP | 6 | 1973 |  |  | OP | 8 | 2002 | 6 | 2022 | OP | 7 | 1974 | N | NG | CT | N/A | IPP Non-CHP | 1 |  |  |  | 1C MB MG
14165 | PA | 3096 | Brunot Island | 2015 | 3 | 2B | HRSG2B | CW | Natural Gas Fired Combined Cycle | [6 empty] | 48 | 0 | -152 | 0 |  |  | 0 |  | 0 |  |  |  |  | 0.181 | 0.141 |  |  |  |  | 2 | 6 | (RI) Recirculate: Induced Draft |  | RI | Closed | Fresh | Surface | Ohio River | Ohio River | OP | 6 | 1973 |  |  | OP | 8 | 2002 | 6 | 2022 | OP | 7 | 1974 | N | NG | CT | N/A | IPP Non-CHP | 1 |  |  |  | 1C MB MG
14165 | PA | 3096 | Brunot Island | 2015 | 4 | 2B | HRSG2B | CW | Natural Gas Fired Combined Cycle | [6 empty] | 48 | 90 | -13 | 2452 |  |  | 2452 |  | 2452 |  |  |  |  | 6.596 | 5.151 |  |  |  |  | 73 | 6 | (RI) Recirculate: Induced Draft |  | RI | Closed | Fresh | Surface | Ohio River | Ohio River | OP | 6 | 1973 |  |  | OP | 8 | 2002 | 6 | 2022 | OP | 7 | 1974 | N | NG | CT | N/A | IPP Non-CHP | 1 |  |  |  | 1C MB MG
14165 | PA | 3096 | Brunot Island | 2015 | 5 | 2B | HRSG2B | CW | Natural Gas Fired Combined Cycle | [6 empty] | 48 | 5810 | 5498 | 100342 |  |  | 100342 |  | 100342 |  |  |  |  | 26.024 | 20.321 |  |  |  |  | 288 | 6 | (RI) Recirculate: Induced Draft |  | RI | Closed | Fresh | Surface | Ohio River | Ohio River | OP | 6 | 1973 |  |  | OP | 8 | 2002 | 6 | 2022 | OP | 7 | 1974 | N | NG | CT | N/A | IPP Non-CHP | 1 |  |  |  | 1C MB MG
14165 | PA | 3096 | Brunot Island | 2015 | 6 | 2B | HRSG2B | CW | Natural Gas Fired Combined Cycle | [6 empty] | 48 | 3083 | 2860 | 44769 |  |  | 44769 |  | 44769 |  |  |  |  | 17.439 | 13.618 |  |  |  |  | 193 | 6 | (RI) Recirculate: Induced Draft |  | RI | Closed | Fresh | Surface | Ohio River | Ohio River | OP | 6 | 1973 |  |  | OP | 8 | 2002 | 6 | 2022 | OP | 7 | 1974 | N | NG | CT | N/A | IPP Non-CHP | 1 |  |  |  | 1C MB MG
14165 | PA | 3096 | Brunot Island | 2015 | 7 | 2B | HRSG2B | CW | Natural Gas Fired Combined Cycle | [6 empty] | 48 | 6209 | 5821 | 86776 |  |  | 86776 |  | 86776 |  |  |  |  | 38.403 | 29.988 |  |  |  |  | 425 | 6 | (RI) Recirculate: Induced Draft |  | RI | Closed | Fresh | Surface | Ohio River | Ohio River | OP | 6 | 1973 |  |  | OP | 8 | 2002 | 6 | 2022 | OP | 7 | 1974 | N | NG | CT | N/A | IPP Non-CHP | 1 |  |  |  | 1C MB MG
14165 | PA | 3096 | Brunot Island | 2015 | 8 | 2B | HRSG2B | CW | Natural Gas Fired Combined Cycle | [6 empty] | 48 | 666 | 547 | 9653 |  |  | 9653 |  | 9653 |  |  |  |  | 5.422 | 4.234 |  |  |  |  | 60 | 6 | (RI) Recirculate: Induced Draft |  | RI | Closed | Fresh | Surface | Ohio River | Ohio River | OP | 6 | 1973 |  |  | OP | 8 | 2002 | 6 | 2022 | OP | 7 | 1974 | N | NG | CT | N/A | IPP Non-CHP | 1 |  |  |  | 1C MB MG
14165 | PA | 3096 | Brunot Island | 2015 | 9 | 2B | HRSG2B | CW | Natural Gas Fired Combined Cycle | [6 empty] | 48 | 3842 | 3611 | 51971 |  |  | 51971 |  | 51971 |  |  |  |  | 17.439 | 13.618 |  |  |  |  | 193 | 6 | (RI) Recirculate: Induced Draft |  | RI | Closed | Fresh | Surface | Ohio River | Ohio River | OP | 6 | 1973 |  |  | OP | 8 | 2002 | 6 | 2022 | OP | 7 | 1974 | N | NG | CT | N/A | IPP Non-CHP | 1 |  |  |  | 1C MB MG
14165 | PA | 3096 | Brunot Island | 2015 | 10 | 2B | HRSG2B | CW | Natural Gas Fired Combined Cycle | [6 empty] | 48 | 974 | 835 | 13284 |  |  | 13284 |  | 13284 |  |  |  |  | 6.958 | 5.433 |  |  |  |  | 77 | 6 | (RI) Recirculate: Induced Draft |  | RI | Closed | Fresh | Surface | Ohio River | Ohio River | OP | 6 | 1973 |  |  | OP | 8 | 2002 | 6 | 2022 | OP | 7 | 1974 | N | NG | CT | N/A | IPP Non-CHP | 1 |  |  |  | 1C MB MG
14165 | PA | 3096 | Brunot Island | 2015 | 11 | 2B | HRSG2B | CW | Natural Gas Fired Combined Cycle | [6 empty] | 48 | 0 | -104 | 0 |  |  | 0 |  | 0 |  |  |  |  | 1.175 | 0.917 |  |  |  |  | 13 | 6 | (RI) Recirculate: Induced Draft |  | RI | Closed | Fresh | Surface | Ohio River | Ohio River | OP | 6 | 1973 |  |  | OP | 8 | 2002 | 6 | 2022 | OP | 7 | 1974 | N | NG | CT | N/A | IPP Non-CHP | 1 |  |  |  | 1C MB MG
14165 | PA | 3096 | Brunot Island | 2015 | 12 | 2B | HRSG2B | CW | Natural Gas Fired Combined Cycle | [6 empty] | 48 | 183 | 44 | 2940 |  |  | 2940 |  | 2940 |  |  |  |  | 1.717 | 1.341 |  |  |  |  | 19 | 6 | (RI) Recirculate: Induced Draft |  | RI | Closed | Fresh | Surface | Ohio River | Ohio River | OP | 6 | 1973 |  |  | OP | 8 | 2002 | 6 | 2022 | OP | 7 | 1974 | N | NG | CT | N/A | IPP Non-CHP | 1 |  |  |  | 1C MB MG
14165 | PA | 3096 | Brunot Island | 2015 | 1 | 3 | HRSG2B | CW | Natural Gas Fired Combined Cycle | [6 empty] | 49 | 0 | -196 | 0 |  |  | 0 |  | 0 |  |  |  |  | 0.181 | 0.141 |  |  |  |  | 2 | 6 | (RI) Recirculate: Induced Draft |  | RI | Closed | Fresh | Surface | Ohio River | Ohio River | OP | 6 | 1973 |  |  | OP | 8 | 2002 | 6 | 2022 | OP | 7 | 1974 | N | NG | CT | N/A | IPP Non-CHP | 1 |  |  |  | 1C MB MG
14165 | PA | 3096 | Brunot Island | 2015 | 2 | 3 | HRSG2B | CW | Natural Gas Fired Combined Cycle | [6 empty] | 49 | 0 | -192 | 0 |  |  | 0 |  | 0 | [10 empty] | 0 | 6 | (RI) Recirculate: Induced Draft |  | RI | Closed | Fresh | Surface | Ohio River | Ohio River | OP | 6 | 1973 |  |  | OP | 8 | 2002 | 6 | 2022 | OP | 7 | 1974 | N | NG | CT | N/A | IPP Non-CHP | 1 |  |  |  | 1C MB MG
14165 | PA | 3096 | Brunot Island | 2015 | 3 | 3 | HRSG2B | CW | Natural Gas Fired Combined Cycle | [6 empty] | 49 | 0 | -152 | 0 |  |  | 0 |  | 0 |  |  |  |  | 0.181 | 0.141 |  |  |  |  | 2 | 6 | (RI) Recirculate: Induced Draft |  | RI | Closed | Fresh | Surface | Ohio River | Ohio River | OP | 6 | 1973 |  |  | OP | 8 | 2002 | 6 | 2022 | OP | 7 | 1974 | N | NG | CT | N/A | IPP Non-CHP | 1 |  |  |  | 1C MB MG
14165 | PA | 3096 | Brunot Island | 2015 | 4 | 3 | HRSG2B | CW | Natural Gas Fired Combined Cycle | [6 empty] | 49 | 81 | -22 | 1332 |  |  | 1332 |  | 1332 |  |  |  |  | 6.596 | 5.151 |  |  |  |  | 73 | 6 | (RI) Recirculate: Induced Draft |  | RI | Closed | Fresh | Surface | Ohio River | Ohio River | OP | 6 | 1973 |  |  | OP | 8 | 2002 | 6 | 2022 | OP | 7 | 1974 | N | NG | CT | N/A | IPP Non-CHP | 1 |  |  |  | 1C MB MG
14165 | PA | 3096 | Brunot Island | 2015 | 5 | 3 | HRSG2B | CW | Natural Gas Fired Combined Cycle | [6 empty] | 49 | 6595 | 6283 | 87846 |  |  | 87846 |  | 87846 |  |  |  |  | 26.024 | 20.321 |  |  |  |  | 288 | 6 | (RI) Recirculate: Induced Draft |  | RI | Closed | Fresh | Surface | Ohio River | Ohio River | OP | 6 | 1973 |  |  | OP | 8 | 2002 | 6 | 2022 | OP | 7 | 1974 | N | NG | CT | N/A | IPP Non-CHP | 1 |  |  |  | 1C MB MG
14165 | PA | 3096 | Brunot Island | 2015 | 6 | 3 | HRSG2B | CW | Natural Gas Fired Combined Cycle | [6 empty] | 49 | 4226 | 4003 | 56706 |  |  | 56706 |  | 56706 |  |  |  |  | 17.439 | 13.618 |  |  |  |  | 193 | 6 | (RI) Recirculate: Induced Draft |  | RI | Closed | Fresh | Surface | Ohio River | Ohio River | OP | 6 | 1973 |  |  | OP | 8 | 2002 | 6 | 2022 | OP | 7 | 1974 | N | NG | CT | N/A | IPP Non-CHP | 1 |  |  |  | 1C MB MG
14165 | PA | 3096 | Brunot Island | 2015 | 7 | 3 | HRSG2B | CW | Natural Gas Fired Combined Cycle | [6 empty] | 49 | 8842 | 8455 | 119279 |  |  | 119279 |  | 119279 |  |  |  |  | 38.403 | 29.988 |  |  |  |  | 425 | 6 | (RI) Recirculate: Induced Draft |  | RI | Closed | Fresh | Surface | Ohio River | Ohio River | OP | 6 | 1973 |  |  | OP | 8 | 2002 | 6 | 2022 | OP | 7 | 1974 | N | NG | CT | N/A | IPP Non-CHP | 1 |  |  |  | 1C MB MG
14165 | PA | 3096 | Brunot Island | 2015 | 8 | 3 | HRSG2B | CW | Natural Gas Fired Combined Cycle | [6 empty] | 49 | 1263 | 1144 | 17637 |  |  | 17637 |  | 17637 |  |  |  |  | 5.422 | 4.234 |  |  |  |  | 60 | 6 | (RI) Recirculate: Induced Draft |  | RI | Closed | Fresh | Surface | Ohio River | Ohio River | OP | 6 | 1973 |  |  | OP | 8 | 2002 | 6 | 2022 | OP | 7 | 1974 | N | NG | CT | N/A | IPP Non-CHP | 1 |  |  |  | 1C MB MG
14165 | PA | 3096 | Brunot Island | 2015 | 9 | 3 | HRSG2B | CW | Natural Gas Fired Combined Cycle | [6 empty] | 49 | 3843 | 3612 | 51569 |  |  | 51569 |  | 51569 |  |  |  |  | 17.439 | 13.618 |  |  |  |  | 193 | 6 | (RI) Recirculate: Induced Draft |  | RI | Closed | Fresh | Surface | Ohio River | Ohio River | OP | 6 | 1973 |  |  | OP | 8 | 2002 | 6 | 2022 | OP | 7 | 1974 | N | NG | CT | N/A | IPP Non-CHP | 1 |  |  |  | 1C MB MG
14165 | PA | 3096 | Brunot Island | 2015 | 10 | 3 | HRSG2B | CW | Natural Gas Fired Combined Cycle | [6 empty] | 49 | 987 | 849 | 13323 |  |  | 13323 |  | 13323 |  |  |  |  | 6.958 | 5.433 |  |  |  |  | 77 | 6 | (RI) Recirculate: Induced Draft |  | RI | Closed | Fresh | Surface | Ohio River | Ohio River | OP | 6 | 1973 |  |  | OP | 8 | 2002 | 6 | 2022 | OP | 7 | 1974 | N | NG | CT | N/A | IPP Non-CHP | 1 |  |  |  | 1C MB MG
14165 | PA | 3096 | Brunot Island | 2015 | 11 | 3 | HRSG2B | CW | Natural Gas Fired Combined Cycle | [6 empty] | 49 | 0 | -104 | 0 |  |  | 0 |  | 0 |  |  |  |  | 1.175 | 0.917 |  |  |  |  | 13 | 6 | (RI) Recirculate: Induced Draft |  | RI | Closed | Fresh | Surface | Ohio River | Ohio River | OP | 6 | 1973 |  |  | OP | 8 | 2002 | 6 | 2022 | OP | 7 | 1974 | N | NG | CT | N/A | IPP Non-CHP | 1 |  |  |  | 1C MB MG
14165 | PA | 3096 | Brunot Island | 2015 | 12 | 3 | HRSG2B | CW | Natural Gas Fired Combined Cycle | [6 empty] | 49 | 181 | 42 | 2898 |  |  | 2898 |  | 2898 |  |  |  |  | 1.717 | 1.341 |  |  |  |  | 19 | 6 | (RI) Recirculate: Induced Draft |  | RI | Closed | Fresh | Surface | Ohio River | Ohio River | OP | 6 | 1973 |  |  | OP | 8 | 2002 | 6 | 2022 | OP | 7 | 1974 | N | NG | CT | N/A | IPP Non-CHP | 1 |  |  |  | 1C MB MG
14165 | PA | 3096 | Brunot Island | 2015 | 1 | ST4 | HRSG2B | CW | Natural Gas Fired Combined Cycle | 101 | 0 | -196 | [6 empty] | 0 | 0 |  |  |  | 0 |  |  |  |  | 0.181 | 0.141 |  |  |  |  | 2 | 6 | (RI) Recirculate: Induced Draft |  | RI | Closed | Fresh | Surface | Ohio River | Ohio River | OP | 7 | 1974 |  |  | OP | 8 | 2002 | 6 | 2022 | OP | 7 | 1974 | N | NG | CA | Y | IPP Non-CHP | 1 |  |  |  | 1C MB MG
14165 | PA | 3096 | Brunot Island | 2015 | 2 | ST4 | HRSG2B | CW | Natural Gas Fired Combined Cycle | 101 | 0 | -192 | [6 empty] | 0 | 0 |  |  |  | 0 | [10 empty] | 0 | 6 | (RI) Recirculate: Induced Draft |  | RI | Closed | Fresh | Surface | Ohio River | Ohio River | OP | 7 | 1974 |  |  | OP | 8 | 2002 | 6 | 2022 | OP | 7 | 1974 | N | NG | CA | Y | IPP Non-CHP | 1 |  |  |  | 1C MB MG
14165 | PA | 3096 | Brunot Island | 2015 | 3 | ST4 | HRSG2B | CW | Natural Gas Fired Combined Cycle | 101 | 0 | -152 | [6 empty] | 0 | 0 |  |  |  | 0 |  |  |  |  | 0.181 | 0.141 |  |  |  |  | 2 | 6 | (RI) Recirculate: Induced Draft |  | RI | Closed | Fresh | Surface | Ohio River | Ohio River | OP | 7 | 1974 |  |  | OP | 8 | 2002 | 6 | 2022 | OP | 7 | 1974 | N | NG | CA | Y | IPP Non-CHP | 1 |  |  |  | 1C MB MG
14165 | PA | 3096 | Brunot Island | 2015 | 4 | ST4 | HRSG2B | CW | Natural Gas Fired Combined Cycle | 101 | 51 | -52 | [6 empty] | 0 | 0 |  |  |  | 0 |  |  |  |  | 6.596 | 5.151 |  |  |  |  | 73 | 6 | (RI) Recirculate: Induced Draft |  | RI | Closed | Fresh | Surface | Ohio River | Ohio River | OP | 7 | 1974 |  |  | OP | 8 | 2002 | 6 | 2022 | OP | 7 | 1974 | N | NG | CA | Y | IPP Non-CHP | 1 |  |  |  | 1C MB MG
14165 | PA | 3096 | Brunot Island | 2015 | 5 | ST4 | HRSG2B | CW | Natural Gas Fired Combined Cycle | 101 | 9719 | 9407 | [6 empty] | 6956 | 6956 |  |  |  | 6956 |  |  |  |  | 26.024 | 20.321 |  |  |  |  | 288 | 6 | (RI) Recirculate: Induced Draft |  | RI | Closed | Fresh | Surface | Ohio River | Ohio River | OP | 7 | 1974 |  |  | OP | 8 | 2002 | 6 | 2022 | OP | 7 | 1974 | N | NG | CA | Y | IPP Non-CHP | 1 |  |  |  | 1C MB MG
14165 | PA | 3096 | Brunot Island | 2015 | 6 | ST4 | HRSG2B | CW | Natural Gas Fired Combined Cycle | 101 | 5539 | 5315 | [6 empty] | 4964 | 4964 |  |  |  | 4964 |  |  |  |  | 17.439 | 13.618 |  |  |  |  | 193 | 6 | (RI) Recirculate: Induced Draft |  | RI | Closed | Fresh | Surface | Ohio River | Ohio River | OP | 7 | 1974 |  |  | OP | 8 | 2002 | 6 | 2022 | OP | 7 | 1974 | N | NG | CA | Y | IPP Non-CHP | 1 |  |  |  | 1C MB MG
14165 | PA | 3096 | Brunot Island | 2015 | 7 | ST4 | HRSG2B | CW | Natural Gas Fired Combined Cycle | 101 | 13241 | 12853 | [6 empty] | 10923 | 10923 |  |  |  | 10923 |  |  |  |  | 38.403 | 29.988 |  |  |  |  | 425 | 6 | (RI) Recirculate: Induced Draft |  | RI | Closed | Fresh | Surface | Ohio River | Ohio River | OP | 7 | 1974 |  |  | OP | 8 | 2002 | 6 | 2022 | OP | 7 | 1974 | N | NG | CA | Y | IPP Non-CHP | 1 |  |  |  | 1C MB MG
14165 | PA | 3096 | Brunot Island | 2015 | 8 | ST4 | HRSG2B | CW | Natural Gas Fired Combined Cycle | 101 | 1519 | 1400 | [6 empty] | 749 | 749 |  |  |  | 749 |  |  |  |  | 5.422 | 4.234 |  |  |  |  | 60 | 6 | (RI) Recirculate: Induced Draft |  | RI | Closed | Fresh | Surface | Ohio River | Ohio River | OP | 7 | 1974 |  |  | OP | 8 | 2002 | 6 | 2022 | OP | 7 | 1974 | N | NG | CA | Y | IPP Non-CHP | 1 |  |  |  | 1C MB MG
14165 | PA | 3096 | Brunot Island | 2015 | 9 | ST4 | HRSG2B | CW | Natural Gas Fired Combined Cycle | 101 | 5815 | 5584 | [6 empty] | 5090 | 5090 |  |  |  | 5090 |  |  |  |  | 17.439 | 13.618 |  |  |  |  | 193 | 6 | (RI) Recirculate: Induced Draft |  | RI | Closed | Fresh | Surface | Ohio River | Ohio River | OP | 7 | 1974 |  |  | OP | 8 | 2002 | 6 | 2022 | OP | 7 | 1974 | N | NG | CA | Y | IPP Non-CHP | 1 |  |  |  | 1C MB MG
14165 | PA | 3096 | Brunot Island | 2015 | 10 | ST4 | HRSG2B | CW | Natural Gas Fired Combined Cycle | 101 | 1137 | 999 | [6 empty] | 394 | 394 |  |  |  | 394 |  |  |  |  | 6.958 | 5.433 |  |  |  |  | 77 | 6 | (RI) Recirculate: Induced Draft |  | RI | Closed | Fresh | Surface | Ohio River | Ohio River | OP | 7 | 1974 |  |  | OP | 8 | 2002 | 6 | 2022 | OP | 7 | 1974 | N | NG | CA | Y | IPP Non-CHP | 1 |  |  |  | 1C MB MG
14165 | PA | 3096 | Brunot Island | 2015 | 11 | ST4 | HRSG2B | CW | Natural Gas Fired Combined Cycle | 101 | 0 | -105 | [6 empty] | 0 | 0 |  |  |  | 0 |  |  |  |  | 1.175 | 0.917 |  |  |  |  | 13 | 6 | (RI) Recirculate: Induced Draft |  | RI | Closed | Fresh | Surface | Ohio River | Ohio River | OP | 7 | 1974 |  |  | OP | 8 | 2002 | 6 | 2022 | OP | 7 | 1974 | N | NG | CA | Y | IPP Non-CHP | 1 |  |  |  | 1C MB MG
14165 | PA | 3096 | Brunot Island | 2015 | 12 | ST4 | HRSG2B | CW | Natural Gas Fired Combined Cycle | 101 | 170 | 31 | [6 empty] | 0 | 0 |  |  |  | 0 |  |  |  |  | 1.717 | 1.341 |  |  |  |  | 19 | 6 | (RI) Recirculate: Induced Draft |  | RI | Closed | Fresh | Surface | Ohio River | Ohio River | OP | 7 | 1974 |  |  | OP | 8 | 2002 | 6 | 2022 | OP | 7 | 1974 | N | NG | CA | Y | IPP Non-CHP | 1 |  |  |  | 1C MB MG
14165 | PA | 3096 | Brunot Island | 2015 | 1 | 2A | HRSG3 | CW | Natural Gas Fired Combined Cycle | [6 empty] | 46 | 0 | -196 | 0 |  |  | 0 |  | 0 |  |  |  |  | 0.181 | 0.141 |  |  |  |  | 2 | 6 | (RI) Recirculate: Induced Draft |  | RI | Closed | Fresh | Surface | Ohio River | Ohio River | OP | 6 | 1973 |  |  | OP | 8 | 2002 | 6 | 2022 | OP | 7 | 1974 | N | NG | CT | N/A | IPP Non-CHP | 1 |  |  |  | 1C MB MG
14165 | PA | 3096 | Brunot Island | 2015 | 2 | 2A | HRSG3 | CW | Natural Gas Fired Combined Cycle | [6 empty] | 46 | 0 | -192 | 0 |  |  | 0 |  | 0 | [10 empty] | 0 | 6 | (RI) Recirculate: Induced Draft |  | RI | Closed | Fresh | Surface | Ohio River | Ohio River | OP | 6 | 1973 |  |  | OP | 8 | 2002 | 6 | 2022 | OP | 7 | 1974 | N | NG | CT | N/A | IPP Non-CHP | 1 |  |  |  | 1C MB MG
14165 | PA | 3096 | Brunot Island | 2015 | 3 | 2A | HRSG3 | CW | Natural Gas Fired Combined Cycle | [6 empty] | 46 | 0 | -152 | 0 |  |  | 0 |  | 0 |  |  |  |  | 0.181 | 0.141 |  |  |  |  | 2 | 6 | (RI) Recirculate: Induced Draft |  | RI | Closed | Fresh | Surface | Ohio River | Ohio River | OP | 6 | 1973 |  |  | OP | 8 | 2002 | 6 | 2022 | OP | 7 | 1974 | N | NG | CT | N/A | IPP Non-CHP | 1 |  |  |  | 1C MB MG
14165 | PA | 3096 | Brunot Island | 2015 | 4 | 2A | HRSG3 | CW | Natural Gas Fired Combined Cycle | [6 empty] | 46 | 83 | -20 | 1777 |  |  | 1777 |  | 1777 |  |  |  |  | 6.596 | 5.151 |  |  |  |  | 73 | 6 | (RI) Recirculate: Induced Draft |  | RI | Closed | Fresh | Surface | Ohio River | Ohio River | OP | 6 | 1973 |  |  | OP | 8 | 2002 | 6 | 2022 | OP | 7 | 1974 | N | NG | CT | N/A | IPP Non-CHP | 1 |  |  |  | 1C MB MG
14165 | PA | 3096 | Brunot Island | 2015 | 5 | 2A | HRSG3 | CW | Natural Gas Fired Combined Cycle | [6 empty] | 46 | 6042 | 5730 | 83687 |  |  | 83687 |  | 83687 |  |  |  |  | 26.024 | 20.321 |  |  |  |  | 288 | 6 | (RI) Recirculate: Induced Draft |  | RI | Closed | Fresh | Surface | Ohio River | Ohio River | OP | 6 | 1973 |  |  | OP | 8 | 2002 | 6 | 2022 | OP | 7 | 1974 | N | NG | CT | N/A | IPP Non-CHP | 1 |  |  |  | 1C MB MG
14165 | PA | 3096 | Brunot Island | 2015 | 6 | 2A | HRSG3 | CW | Natural Gas Fired Combined Cycle | [6 empty] | 46 | 3015 | 2792 | 41311 |  |  | 41311 |  | 41311 |  |  |  |  | 17.439 | 13.618 |  |  |  |  | 193 | 6 | (RI) Recirculate: Induced Draft |  | RI | Closed | Fresh | Surface | Ohio River | Ohio River | OP | 6 | 1973 |  |  | OP | 8 | 2002 | 6 | 2022 | OP | 7 | 1974 | N | NG | CT | N/A | IPP Non-CHP | 1 |  |  |  | 1C MB MG
14165 | PA | 3096 | Brunot Island | 2015 | 7 | 2A | HRSG3 | CW | Natural Gas Fired Combined Cycle | [6 empty] | 46 | 7934 | 7547 | 111681 |  |  | 111681 |  | 111681 |  |  |  |  | 38.403 | 29.988 |  |  |  |  | 425 | 6 | (RI) Recirculate: Induced Draft |  | RI | Closed | Fresh | Surface | Ohio River | Ohio River | OP | 6 | 1973 |  |  | OP | 8 | 2002 | 6 | 2022 | OP | 7 | 1974 | N | NG | CT | N/A | IPP Non-CHP | 1 |  |  |  | 1C MB MG
14165 | PA | 3096 | Brunot Island | 2015 | 8 | 2A | HRSG3 | CW | Natural Gas Fired Combined Cycle | [6 empty] | 46 | 972 | 853 | 14507 |  |  | 14507 |  | 14507 |  |  |  |  | 5.422 | 4.234 |  |  |  |  | 60 | 6 | (RI) Recirculate: Induced Draft |  | RI | Closed | Fresh | Surface | Ohio River | Ohio River | OP | 6 | 1973 |  |  | OP | 8 | 2002 | 6 | 2022 | OP | 7 | 1974 | N | NG | CT | N/A | IPP Non-CHP | 1 |  |  |  | 1C MB MG
14165 | PA | 3096 | Brunot Island | 2015 | 9 | 2A | HRSG3 | CW | Natural Gas Fired Combined Cycle | [6 empty] | 46 | 3215 | 2984 | 47329 |  |  | 47329 |  | 47329 |  |  |  |  | 17.439 | 13.618 |  |  |  |  | 193 | 6 | (RI) Recirculate: Induced Draft |  | RI | Closed | Fresh | Surface | Ohio River | Ohio River | OP | 6 | 1973 |  |  | OP | 8 | 2002 | 6 | 2022 | OP | 7 | 1974 | N | NG | CT | N/A | IPP Non-CHP | 1 |  |  |  | 1C MB MG
14165 | PA | 3096 | Brunot Island | 2015 | 10 | 2A | HRSG3 | CW | Natural Gas Fired Combined Cycle | [6 empty] | 46 | 868 | 730 | 19537 |  |  | 19537 |  | 19537 |  |  |  |  | 6.958 | 5.433 |  |  |  |  | 77 | 6 | (RI) Recirculate: Induced Draft |  | RI | Closed | Fresh | Surface | Ohio River | Ohio River | OP | 6 | 1973 |  |  | OP | 8 | 2002 | 6 | 2022 | OP | 7 | 1974 | N | NG | CT | N/A | IPP Non-CHP | 1 |  |  |  | 1C MB MG
14165 | PA | 3096 | Brunot Island | 2015 | 11 | 2A | HRSG3 | CW | Natural Gas Fired Combined Cycle | [6 empty] | 46 | 0 | -104 | 0 |  |  | 0 |  | 0 |  |  |  |  | 1.175 | 0.917 |  |  |  |  | 13 | 6 | (RI) Recirculate: Induced Draft |  | RI | Closed | Fresh | Surface | Ohio River | Ohio River | OP | 6 | 1973 |  |  | OP | 8 | 2002 | 6 | 2022 | OP | 7 | 1974 | N | NG | CT | N/A | IPP Non-CHP | 1 |  |  |  | 1C MB MG
14165 | PA | 3096 | Brunot Island | 2015 | 12 | 2A | HRSG3 | CW | Natural Gas Fired Combined Cycle | [6 empty] | 46 | 181 | 42 | 3441 |  |  | 3441 |  | 3441 |  |  |  |  | 1.717 | 1.341 |  |  |  |  | 19 | 6 | (RI) Recirculate: Induced Draft |  | RI | Closed | Fresh | Surface | Ohio River | Ohio River | OP | 6 | 1973 |  |  | OP | 8 | 2002 | 6 | 2022 | OP | 7 | 1974 | N | NG | CT | N/A | IPP Non-CHP | 1 |  |  |  | 1C MB MG
14165 | PA | 3096 | Brunot Island | 2015 | 1 | 2B | HRSG3 | CW | Natural Gas Fired Combined Cycle | [6 empty] | 48 | 0 | -196 | 0 |  |  | 0 |  | 0 |  |  |  |  | 0.181 | 0.141 |  |  |  |  | 2 | 6 | (RI) Recirculate: Induced Draft |  | RI | Closed | Fresh | Surface | Ohio River | Ohio River | OP | 6 | 1973 |  |  | OP | 8 | 2002 | 6 | 2022 | OP | 7 | 1974 | N | NG | CT | N/A | IPP Non-CHP | 1 |  |  |  | 1C MB MG
14165 | PA | 3096 | Brunot Island | 2015 | 2 | 2B | HRSG3 | CW | Natural Gas Fired Combined Cycle | [6 empty] | 48 | 0 | -192 | 0 |  |  | 0 |  | 0 | [10 empty] | 0 | 6 | (RI) Recirculate: Induced Draft |  | RI | Closed | Fresh | Surface | Ohio River | Ohio River | OP | 6 | 1973 |  |  | OP | 8 | 2002 | 6 | 2022 | OP | 7 | 1974 | N | NG | CT | N/A | IPP Non-CHP | 1 |  |  |  | 1C MB MG
14165 | PA | 3096 | Brunot Island | 2015 | 3 | 2B | HRSG3 | CW | Natural Gas Fired Combined Cycle | [6 empty] | 48 | 0 | -152 | 0 |  |  | 0 |  | 0 |  |  |  |  | 0.181 | 0.141 |  |  |  |  | 2 | 6 | (RI) Recirculate: Induced Draft |  | RI | Closed | Fresh | Surface | Ohio River | Ohio River | OP | 6 | 1973 |  |  | OP | 8 | 2002 | 6 | 2022 | OP | 7 | 1974 | N | NG | CT | N/A | IPP Non-CHP | 1 |  |  |  | 1C MB MG
14165 | PA | 3096 | Brunot Island | 2015 | 4 | 2B | HRSG3 | CW | Natural Gas Fired Combined Cycle | [6 empty] | 48 | 90 | -13 | 2452 |  |  | 2452 |  | 2452 |  |  |  |  | 6.596 | 5.151 |  |  |  |  | 73 | 6 | (RI) Recirculate: Induced Draft |  | RI | Closed | Fresh | Surface | Ohio River | Ohio River | OP | 6 | 1973 |  |  | OP | 8 | 2002 | 6 | 2022 | OP | 7 | 1974 | N | NG | CT | N/A | IPP Non-CHP | 1 |  |  |  | 1C MB MG
14165 | PA | 3096 | Brunot Island | 2015 | 5 | 2B | HRSG3 | CW | Natural Gas Fired Combined Cycle | [6 empty] | 48 | 5810 | 5498 | 100342 |  |  | 100342 |  | 100342 |  |  |  |  | 26.024 | 20.321 |  |  |  |  | 288 | 6 | (RI) Recirculate: Induced Draft |  | RI | Closed | Fresh | Surface | Ohio River | Ohio River | OP | 6 | 1973 |  |  | OP | 8 | 2002 | 6 | 2022 | OP | 7 | 1974 | N | NG | CT | N/A | IPP Non-CHP | 1 |  |  |  | 1C MB MG
14165 | PA | 3096 | Brunot Island | 2015 | 6 | 2B | HRSG3 | CW | Natural Gas Fired Combined Cycle | [6 empty] | 48 | 3083 | 2860 | 44769 |  |  | 44769 |  | 44769 |  |  |  |  | 17.439 | 13.618 |  |  |  |  | 193 | 6 | (RI) Recirculate: Induced Draft |  | RI | Closed | Fresh | Surface | Ohio River | Ohio River | OP | 6 | 1973 |  |  | OP | 8 | 2002 | 6 | 2022 | OP | 7 | 1974 | N | NG | CT | N/A | IPP Non-CHP | 1 |  |  |  | 1C MB MG
14165 | PA | 3096 | Brunot Island | 2015 | 7 | 2B | HRSG3 | CW | Natural Gas Fired Combined Cycle | [6 empty] | 48 | 6209 | 5821 | 86776 |  |  | 86776 |  | 86776 |  |  |  |  | 38.403 | 29.988 |  |  |  |  | 425 | 6 | (RI) Recirculate: Induced Draft |  | RI | Closed | Fresh | Surface | Ohio River | Ohio River | OP | 6 | 1973 |  |  | OP | 8 | 2002 | 6 | 2022 | OP | 7 | 1974 | N | NG | CT | N/A | IPP Non-CHP | 1 |  |  |  | 1C MB MG
14165 | PA | 3096 | Brunot Island | 2015 | 8 | 2B | HRSG3 | CW | Natural Gas Fired Combined Cycle | [6 empty] | 48 | 666 | 547 | 9653 |  |  | 9653 |  | 9653 |  |  |  |  | 5.422 | 4.234 |  |  |  |  | 60 | 6 | (RI) Recirculate: Induced Draft |  | RI | Closed | Fresh | Surface | Ohio River | Ohio River | OP | 6 | 1973 |  |  | OP | 8 | 2002 | 6 | 2022 | OP | 7 | 1974 | N | NG | CT | N/A | IPP Non-CHP | 1 |  |  |  | 1C MB MG
14165 | PA | 3096 | Brunot Island | 2015 | 9 | 2B | HRSG3 | CW | Natural Gas Fired Combined Cycle | [6 empty] | 48 | 3842 | 3611 | 51971 |  |  | 51971 |  | 51971 |  |  |  |  | 17.439 | 13.618 |  |  |  |  | 193 | 6 | (RI) Recirculate: Induced Draft |  | RI | Closed | Fresh | Surface | Ohio River | Ohio River | OP | 6 | 1973 |  |  | OP | 8 | 2002 | 6 | 2022 | OP | 7 | 1974 | N | NG | CT | N/A | IPP Non-CHP | 1 |  |  |  | 1C MB MG
14165 | PA | 3096 | Brunot Island | 2015 | 10 | 2B | HRSG3 | CW | Natural Gas Fired Combined Cycle | [6 empty] | 48 | 974 | 835 | 13284 |  |  | 13284 |  | 13284 |  |  |  |  | 6.958 | 5.433 |  |  |  |  | 77 | 6 | (RI) Recirculate: Induced Draft |  | RI | Closed | Fresh | Surface | Ohio River | Ohio River | OP | 6 | 1973 |  |  | OP | 8 | 2002 | 6 | 2022 | OP | 7 | 1974 | N | NG | CT | N/A | IPP Non-CHP | 1 |  |  |  | 1C MB MG
14165 | PA | 3096 | Brunot Island | 2015 | 11 | 2B | HRSG3 | CW | Natural Gas Fired Combined Cycle | [6 empty] | 48 | 0 | -104 | 0 |  |  | 0 |  | 0 |  |  |  |  | 1.175 | 0.917 |  |  |  |  | 13 | 6 | (RI) Recirculate: Induced Draft |  | RI | Closed | Fresh | Surface | Ohio River | Ohio River | OP | 6 | 1973 |  |  | OP | 8 | 2002 | 6 | 2022 | OP | 7 | 1974 | N | NG | CT | N/A | IPP Non-CHP | 1 |  |  |  | 1C MB MG
14165 | PA | 3096 | Brunot Island | 2015 | 12 | 2B | HRSG3 | CW | Natural Gas Fired Combined Cycle | [6 empty] | 48 | 183 | 44 | 2940 |  |  | 2940 |  | 2940 |  |  |  |  | 1.717 | 1.341 |  |  |  |  | 19 | 6 | (RI) Recirculate: Induced Draft |  | RI | Closed | Fresh | Surface | Ohio River | Ohio River | OP | 6 | 1973 |  |  | OP | 8 | 2002 | 6 | 2022 | OP | 7 | 1974 | N | NG | CT | N/A | IPP Non-CHP | 1 |  |  |  | 1C MB MG
14165 | PA | 3096 | Brunot Island | 2015 | 1 | 3 | HRSG3 | CW | Natural Gas Fired Combined Cycle | [6 empty] | 49 | 0 | -196 | 0 |  |  | 0 |  | 0 |  |  |  |  | 0.181 | 0.141 |  |  |  |  | 2 | 6 | (RI) Recirculate: Induced Draft |  | RI | Closed | Fresh | Surface | Ohio River | Ohio River | OP | 6 | 1973 |  |  | OP | 8 | 2002 | 6 | 2022 | OP | 7 | 1974 | N | NG | CT | N/A | IPP Non-CHP | 1 |  |  |  | 1C MB MG
14165 | PA | 3096 | Brunot Island | 2015 | 2 | 3 | HRSG3 | CW | Natural Gas Fired Combined Cycle | [6 empty] | 49 | 0 | -192 | 0 |  |  | 0 |  | 0 | [10 empty] | 0 | 6 | (RI) Recirculate: Induced Draft |  | RI | Closed | Fresh | Surface | Ohio River | Ohio River | OP | 6 | 1973 |  |  | OP | 8 | 2002 | 6 | 2022 | OP | 7 | 1974 | N | NG | CT | N/A | IPP Non-CHP | 1 |  |  |  | 1C MB MG
14165 | PA | 3096 | Brunot Island | 2015 | 3 | 3 | HRSG3 | CW | Natural Gas Fired Combined Cycle | [6 empty] | 49 | 0 | -152 | 0 |  |  | 0 |  | 0 |  |  |  |  | 0.181 | 0.141 |  |  |  |  | 2 | 6 | (RI) Recirculate: Induced Draft |  | RI | Closed | Fresh | Surface | Ohio River | Ohio River | OP | 6 | 1973 |  |  | OP | 8 | 2002 | 6 | 2022 | OP | 7 | 1974 | N | NG | CT | N/A | IPP Non-CHP | 1 |  |  |  | 1C MB MG
14165 | PA | 3096 | Brunot Island | 2015 | 4 | 3 | HRSG3 | CW | Natural Gas Fired Combined Cycle | [6 empty] | 49 | 81 | -22 | 1332 |  |  | 1332 |  | 1332 |  |  |  |  | 6.596 | 5.151 |  |  |  |  | 73 | 6 | (RI) Recirculate: Induced Draft |  | RI | Closed | Fresh | Surface | Ohio River | Ohio River | OP | 6 | 1973 |  |  | OP | 8 | 2002 | 6 | 2022 | OP | 7 | 1974 | N | NG | CT | N/A | IPP Non-CHP | 1 |  |  |  | 1C MB MG
14165 | PA | 3096 | Brunot Island | 2015 | 5 | 3 | HRSG3 | CW | Natural Gas Fired Combined Cycle | [6 empty] | 49 | 6595 | 6283 | 87846 |  |  | 87846 |  | 87846 |  |  |  |  | 26.024 | 20.321 |  |  |  |  | 288 | 6 | (RI) Recirculate: Induced Draft |  | RI | Closed | Fresh | Surface | Ohio River | Ohio River | OP | 6 | 1973 |  |  | OP | 8 | 2002 | 6 | 2022 | OP | 7 | 1974 | N | NG | CT | N/A | IPP Non-CHP | 1 |  |  |  | 1C MB MG
14165 | PA | 3096 | Brunot Island | 2015 | 6 | 3 | HRSG3 | CW | Natural Gas Fired Combined Cycle | [6 empty] | 49 | 4226 | 4003 | 56706 |  |  | 56706 |  | 56706 |  |  |  |  | 17.439 | 13.618 |  |  |  |  | 193 | 6 | (RI) Recirculate: Induced Draft |  | RI | Closed | Fresh | Surface | Ohio River | Ohio River | OP | 6 | 1973 |  |  | OP | 8 | 2002 | 6 | 2022 | OP | 7 | 1974 | N | NG | CT | N/A | IPP Non-CHP | 1 |  |  |  | 1C MB MG
14165 | PA | 3096 | Brunot Island | 2015 | 7 | 3 | HRSG3 | CW | Natural Gas Fired Combined Cycle | [6 empty] | 49 | 8842 | 8455 | 119279 |  |  | 119279 |  | 119279 |  |  |  |  | 38.403 | 29.988 |  |  |  |  | 425 | 6 | (RI) Recirculate: Induced Draft |  | RI | Closed | Fresh | Surface | Ohio River | Ohio River | OP | 6 | 1973 |  |  | OP | 8 | 2002 | 6 | 2022 | OP | 7 | 1974 | N | NG | CT | N/A | IPP Non-CHP | 1 |  |  |  | 1C MB MG
14165 | PA | 3096 | Brunot Island | 2015 | 8 | 3 | HRSG3 | CW | Natural Gas Fired Combined Cycle | [6 empty] | 49 | 1263 | 1144 | 17637 |  |  | 17637 |  | 17637 |  |  |  |  | 5.422 | 4.234 |  |  |  |  | 60 | 6 | (RI) Recirculate: Induced Draft |  | RI | Closed | Fresh | Surface | Ohio River | Ohio River | OP | 6 | 1973 |  |  | OP | 8 | 2002 | 6 | 2022 | OP | 7 | 1974 | N | NG | CT | N/A | IPP Non-CHP | 1 |  |  |  | 1C MB MG
14165 | PA | 3096 | Brunot Island | 2015 | 9 | 3 | HRSG3 | CW | Natural Gas Fired Combined Cycle | [6 empty] | 49 | 3843 | 3612 | 51569 |  |  | 51569 |  | 51569 |  |  |  |  | 17.439 | 13.618 |  |  |  |  | 193 | 6 | (RI) Recirculate: Induced Draft |  | RI | Closed | Fresh | Surface | Ohio River | Ohio River | OP | 6 | 1973 |  |  | OP | 8 | 2002 | 6 | 2022 | OP | 7 | 1974 | N | NG | CT | N/A | IPP Non-CHP | 1 |  |  |  | 1C MB MG
14165 | PA | 3096 | Brunot Island | 2015 | 10 | 3 | HRSG3 | CW | Natural Gas Fired Combined Cycle | [6 empty] | 49 | 987 | 849 | 13323 |  |  | 13323 |  | 13323 |  |  |  |  | 6.958 | 5.433 |  |  |  |  | 77 | 6 | (RI) Recirculate: Induced Draft |  | RI | Closed | Fresh | Surface | Ohio River | Ohio River | OP | 6 | 1973 |  |  | OP | 8 | 2002 | 6 | 2022 | OP | 7 | 1974 | N | NG | CT | N/A | IPP Non-CHP | 1 |  |  |  | 1C MB MG
14165 | PA | 3096 | Brunot Island | 2015 | 11 | 3 | HRSG3 | CW | Natural Gas Fired Combined Cycle | [6 empty] | 49 | 0 | -104 | 0 |  |  | 0 |  | 0 |  |  |  |  | 1.175 | 0.917 |  |  |  |  | 13 | 6 | (RI) Recirculate: Induced Draft |  | RI | Closed | Fresh | Surface | Ohio River | Ohio River | OP | 6 | 1973 |  |  | OP | 8 | 2002 | 6 | 2022 | OP | 7 | 1974 | N | NG | CT | N/A | IPP Non-CHP | 1 |  |  |  | 1C MB MG
14165 | PA | 3096 | Brunot Island | 2015 | 12 | 3 | HRSG3 | CW | Natural Gas Fired Combined Cycle | [6 empty] | 49 | 181 | 42 | 2898 |  |  | 2898 |  | 2898 |  |  |  |  | 1.717 | 1.341 |  |  |  |  | 19 | 6 | (RI) Recirculate: Induced Draft |  | RI | Closed | Fresh | Surface | Ohio River | Ohio River | OP | 6 | 1973 |  |  | OP | 8 | 2002 | 6 | 2022 | OP | 7 | 1974 | N | NG | CT | N/A | IPP Non-CHP | 1 |  |  |  | 1C MB MG
14165 | PA | 3096 | Brunot Island | 2015 | 1 | ST4 | HRSG3 | CW | Natural Gas Fired Combined Cycle | 101 | 0 | -196 | [6 empty] | 0 | 0 |  |  |  | 0 |  |  |  |  | 0.181 | 0.141 |  |  |  |  | 2 | 6 | (RI) Recirculate: Induced Draft |  | RI | Closed | Fresh | Surface | Ohio River | Ohio River | OP | 7 | 1974 |  |  | OP | 8 | 2002 | 6 | 2022 | OP | 7 | 1974 | N | NG | CA | Y | IPP Non-CHP | 1 |  |  |  | 1C MB MG
14165 | PA | 3096 | Brunot Island | 2015 | 2 | ST4 | HRSG3 | CW | Natural Gas Fired Combined Cycle | 101 | 0 | -192 | [6 empty] | 0 | 0 |  |  |  | 0 | [10 empty] | 0 | 6 | (RI) Recirculate: Induced Draft |  | RI | Closed | Fresh | Surface | Ohio River | Ohio River | OP | 7 | 1974 |  |  | OP | 8 | 2002 | 6 | 2022 | OP | 7 | 1974 | N | NG | CA | Y | IPP Non-CHP | 1 |  |  |  | 1C MB MG
14165 | PA | 3096 | Brunot Island | 2015 | 3 | ST4 | HRSG3 | CW | Natural Gas Fired Combined Cycle | 101 | 0 | -152 | [6 empty] | 0 | 0 |  |  |  | 0 |  |  |  |  | 0.181 | 0.141 |  |  |  |  | 2 | 6 | (RI) Recirculate: Induced Draft |  | RI | Closed | Fresh | Surface | Ohio River | Ohio River | OP | 7 | 1974 |  |  | OP | 8 | 2002 | 6 | 2022 | OP | 7 | 1974 | N | NG | CA | Y | IPP Non-CHP | 1 |  |  |  | 1C MB MG
14165 | PA | 3096 | Brunot Island | 2015 | 4 | ST4 | HRSG3 | CW | Natural Gas Fired Combined Cycle | 101 | 51 | -52 | [6 empty] | 0 | 0 |  |  |  | 0 |  |  |  |  | 6.596 | 5.151 |  |  |  |  | 73 | 6 | (RI) Recirculate: Induced Draft |  | RI | Closed | Fresh | Surface | Ohio River | Ohio River | OP | 7 | 1974 |  |  | OP | 8 | 2002 | 6 | 2022 | OP | 7 | 1974 | N | NG | CA | Y | IPP Non-CHP | 1 |  |  |  | 1C MB MG
14165 | PA | 3096 | Brunot Island | 2015 | 5 | ST4 | HRSG3 | CW | Natural Gas Fired Combined Cycle | 101 | 9719 | 9407 | [6 empty] | 9806 | 9806 |  |  |  | 9806 |  |  |  |  | 26.024 | 20.321 |  |  |  |  | 288 | 6 | (RI) Recirculate: Induced Draft |  | RI | Closed | Fresh | Surface | Ohio River | Ohio River | OP | 7 | 1974 |  |  | OP | 8 | 2002 | 6 | 2022 | OP | 7 | 1974 | N | NG | CA | Y | IPP Non-CHP | 1 |  |  |  | 1C MB MG
14165 | PA | 3096 | Brunot Island | 2015 | 6 | ST4 | HRSG3 | CW | Natural Gas Fired Combined Cycle | 101 | 5539 | 5315 | [6 empty] | 6945 | 6945 |  |  |  | 6945 |  |  |  |  | 17.439 | 13.618 |  |  |  |  | 193 | 6 | (RI) Recirculate: Induced Draft |  | RI | Closed | Fresh | Surface | Ohio River | Ohio River | OP | 7 | 1974 |  |  | OP | 8 | 2002 | 6 | 2022 | OP | 7 | 1974 | N | NG | CA | Y | IPP Non-CHP | 1 |  |  |  | 1C MB MG
14165 | PA | 3096 | Brunot Island | 2015 | 7 | ST4 | HRSG3 | CW | Natural Gas Fired Combined Cycle | 101 | 13241 | 12853 | [6 empty] | 18016 | 18016 |  |  |  | 18016 |  |  |  |  | 38.403 | 29.988 |  |  |  |  | 425 | 6 | (RI) Recirculate: Induced Draft |  | RI | Closed | Fresh | Surface | Ohio River | Ohio River | OP | 7 | 1974 |  |  | OP | 8 | 2002 | 6 | 2022 | OP | 7 | 1974 | N | NG | CA | Y | IPP Non-CHP | 1 |  |  |  | 1C MB MG
14165 | PA | 3096 | Brunot Island | 2015 | 8 | ST4 | HRSG3 | CW | Natural Gas Fired Combined Cycle | 101 | 1519 | 1400 | [6 empty] | 1710 | 1710 |  |  |  | 1710 |  |  |  |  | 5.422 | 4.234 |  |  |  |  | 60 | 6 | (RI) Recirculate: Induced Draft |  | RI | Closed | Fresh | Surface | Ohio River | Ohio River | OP | 7 | 1974 |  |  | OP | 8 | 2002 | 6 | 2022 | OP | 7 | 1974 | N | NG | CA | Y | IPP Non-CHP | 1 |  |  |  | 1C MB MG
14165 | PA | 3096 | Brunot Island | 2015 | 9 | ST4 | HRSG3 | CW | Natural Gas Fired Combined Cycle | 101 | 5815 | 5584 | [6 empty] | 4333 | 4333 |  |  |  | 4333 |  |  |  |  | 17.439 | 13.618 |  |  |  |  | 193 | 6 | (RI) Recirculate: Induced Draft |  | RI | Closed | Fresh | Surface | Ohio River | Ohio River | OP | 7 | 1974 |  |  | OP | 8 | 2002 | 6 | 2022 | OP | 7 | 1974 | N | NG | CA | Y | IPP Non-CHP | 1 |  |  |  | 1C MB MG
14165 | PA | 3096 | Brunot Island | 2015 | 10 | ST4 | HRSG3 | CW | Natural Gas Fired Combined Cycle | 101 | 1137 | 999 | [6 empty] | 347 | 347 |  |  |  | 347 |  |  |  |  | 6.958 | 5.433 |  |  |  |  | 77 | 6 | (RI) Recirculate: Induced Draft |  | RI | Closed | Fresh | Surface | Ohio River | Ohio River | OP | 7 | 1974 |  |  | OP | 8 | 2002 | 6 | 2022 | OP | 7 | 1974 | N | NG | CA | Y | IPP Non-CHP | 1 |  |  |  | 1C MB MG
14165 | PA | 3096 | Brunot Island | 2015 | 11 | ST4 | HRSG3 | CW | Natural Gas Fired Combined Cycle | 101 | 0 | -105 | [6 empty] | 0 | 0 |  |  |  | 0 |  |  |  |  | 1.175 | 0.917 |  |  |  |  | 13 | 6 | (RI) Recirculate: Induced Draft |  | RI | Closed | Fresh | Surface | Ohio River | Ohio River | OP | 7 | 1974 |  |  | OP | 8 | 2002 | 6 | 2022 | OP | 7 | 1974 | N | NG | CA | Y | IPP Non-CHP | 1 |  |  |  | 1C MB MG
14165 | PA | 3096 | Brunot Island | 2015 | 12 | ST4 | HRSG3 | CW | Natural Gas Fired Combined Cycle | 101 | 170 | 31 | [6 empty] | 0 | 0 |  |  |  | 0 |  |  |  |  | 1.717 | 1.341 |  |  |  |  | 19 | 6 | (RI) Recirculate: Induced Draft |  | RI | Closed | Fresh | Surface | Ohio River | Ohio River | OP | 7 | 1974 |  |  | OP | 8 | 2002 | 6 | 2022 | OP | 7 | 1974 | N | NG | CA | Y | IPP Non-CHP | 1 |  |  |  | 1C MB MG
14165 | PA | 3098 | Elrama Power Plant | 2015 | 1 | 1 | 1 | 1 | Conventional Steam Coal | 93 | [25 empty] | 8 | (ON) Once through No Cool Pond |  |  | Open | Brackish | Surface | Monongahela River | Monongahela River | RE | 4 | 1952 | 3 | 2014 | RE | 6 | 1952 | 1 | 2012 | RE | 6 | 1952 | N | BIT | ST | N/A | IPP Non-CHP | 4 |  |  |  | Unoperable
14165 | PA | 3098 | Elrama Power Plant | 2015 | 2 | 1 | 1 | 1 | Conventional Steam Coal | 93 | [25 empty] | 8 | (ON) Once through No Cool Pond |  |  | Open | Brackish | Surface | Monongahela River | Monongahela River | RE | 4 | 1952 | 3 | 2014 | RE | 6 | 1952 | 1 | 2012 | RE | 6 | 1952 | N | BIT | ST | N/A | IPP Non-CHP | 4 |  |  |  | Unoperable
14165 | PA | 3098 | Elrama Power Plant | 2015 | 3 | 1 | 1 | 1 | Conventional Steam Coal | 93 | [25 empty] | 8 | (ON) Once through No Cool Pond |  |  | Open | Brackish | Surface | Monongahela River | Monongahela River | RE | 4 | 1952 | 3 | 2014 | RE | 6 | 1952 | 1 | 2012 | RE | 6 | 1952 | N | BIT | ST | N/A | IPP Non-CHP | 4 |  |  |  | Unoperable
14165 | PA | 3098 | Elrama Power Plant | 2015 | 4 | 1 | 1 | 1 | Conventional Steam Coal | 93 | [25 empty] | 8 | (ON) Once through No Cool Pond |  |  | Open | Brackish | Surface | Monongahela River | Monongahela River | RE | 4 | 1952 | 3 | 2014 | RE | 6 | 1952 | 1 | 2012 | RE | 6 | 1952 | N | BIT | ST | N/A | IPP Non-CHP | 4 |  |  |  | Unoperable
14165 | PA | 3098 | Elrama Power Plant | 2015 | 5 | 1 | 1 | 1 | Conventional Steam Coal | 93 | [25 empty] | 8 | (ON) Once through No Cool Pond |  |  | Open | Brackish | Surface | Monongahela River | Monongahela River | RE | 4 | 1952 | 3 | 2014 | RE | 6 | 1952 | 1 | 2012 | RE | 6 | 1952 | N | BIT | ST | N/A | IPP Non-CHP | 4 |  |  |  | Unoperable
14165 | PA | 3098 | Elrama Power Plant | 2015 | 6 | 1 | 1 | 1 | Conventional Steam Coal | 93 | [25 empty] | 8 | (ON) Once through No Cool Pond |  |  | Open | Brackish | Surface | Monongahela River | Monongahela River | RE | 4 | 1952 | 3 | 2014 | RE | 6 | 1952 | 1 | 2012 | RE | 6 | 1952 | N | BIT | ST | N/A | IPP Non-CHP | 4 |  |  |  | Unoperable
14165 | PA | 3098 | Elrama Power Plant | 2015 | 7 | 1 | 1 | 1 | Conventional Steam Coal | 93 | [25 empty] | 8 | (ON) Once through No Cool Pond |  |  | Open | Brackish | Surface | Monongahela River | Monongahela River | RE | 4 | 1952 | 3 | 2014 | RE | 6 | 1952 | 1 | 2012 | RE | 6 | 1952 | N | BIT | ST | N/A | IPP Non-CHP | 4 |  |  |  | Unoperable
14165 | PA | 3098 | Elrama Power Plant | 2015 | 8 | 1 | 1 | 1 | Conventional Steam Coal | 93 | [25 empty] | 8 | (ON) Once through No Cool Pond |  |  | Open | Brackish | Surface | Monongahela River | Monongahela River | RE | 4 | 1952 | 3 | 2014 | RE | 6 | 1952 | 1 | 2012 | RE | 6 | 1952 | N | BIT | ST | N/A | IPP Non-CHP | 4 |  |  |  | Unoperable
14165 | PA | 3098 | Elrama Power Plant | 2015 | 9 | 1 | 1 | 1 | Conventional Steam Coal | 93 | [25 empty] | 8 | (ON) Once through No Cool Pond |  |  | Open | Brackish | Surface | Monongahela River | Monongahela River | RE | 4 | 1952 | 3 | 2014 | RE | 6 | 1952 | 1 | 2012 | RE | 6 | 1952 | N | BIT | ST | N/A | IPP Non-CHP | 4 |  |  |  | Unoperable
14165 | PA | 3098 | Elrama Power Plant | 2015 | 10 | 1 | 1 | 1 | Conventional Steam Coal | 93 | [25 empty] | 8 | (ON) Once through No Cool Pond |  |  | Open | Brackish | Surface | Monongahela River | Monongahela River | RE | 4 | 1952 | 3 | 2014 | RE | 6 | 1952 | 1 | 2012 | RE | 6 | 1952 | N | BIT | ST | N/A | IPP Non-CHP | 4 |  |  |  | Unoperable
14165 | PA | 3098 | Elrama Power Plant | 2015 | 11 | 1 | 1 | 1 | Conventional Steam Coal | 93 | [25 empty] | 8 | (ON) Once through No Cool Pond |  |  | Open | Brackish | Surface | Monongahela River | Monongahela River | RE | 4 | 1952 | 3 | 2014 | RE | 6 | 1952 | 1 | 2012 | RE | 6 | 1952 | N | BIT | ST | N/A | IPP Non-CHP | 4 |  |  |  | Unoperable
14165 | PA | 3098 | Elrama Power Plant | 2015 | 12 | 1 | 1 | 1 | Conventional Steam Coal | 93 | [25 empty] | 8 | (ON) Once through No Cool Pond |  |  | Open | Brackish | Surface | Monongahela River | Monongahela River | RE | 4 | 1952 | 3 | 2014 | RE | 6 | 1952 | 1 | 2012 | RE | 6 | 1952 | N | BIT | ST | N/A | IPP Non-CHP | 4 |  |  |  | Unoperable
14165 | PA | 3098 | Elrama Power Plant | 2015 | 1 | 2 | 2 | 2 | Conventional Steam Coal | 93 | [25 empty] | 8 | (ON) Once through No Cool Pond |  |  | Open | Brackish | Surface | Monongahela River | Monongahela River | RE | 1 | 1953 | 3 | 2014 | RE | 3 | 1953 | 1 | 2012 | RE | 3 | 1953 | N | BIT | ST | N/A | IPP Non-CHP | 4 |  |  |  | Unoperable
14165 | PA | 3098 | Elrama Power Plant | 2015 | 2 | 2 | 2 | 2 | Conventional Steam Coal | 93 | [25 empty] | 8 | (ON) Once through No Cool Pond |  |  | Open | Brackish | Surface | Monongahela River | Monongahela River | RE | 1 | 1953 | 3 | 2014 | RE | 3 | 1953 | 1 | 2012 | RE | 3 | 1953 | N | BIT | ST | N/A | IPP Non-CHP | 4 |  |  |  | Unoperable
14165 | PA | 3098 | Elrama Power Plant | 2015 | 3 | 2 | 2 | 2 | Conventional Steam Coal | 93 | [25 empty] | 8 | (ON) Once through No Cool Pond |  |  | Open | Brackish | Surface | Monongahela River | Monongahela River | RE | 1 | 1953 | 3 | 2014 | RE | 3 | 1953 | 1 | 2012 | RE | 3 | 1953 | N | BIT | ST | N/A | IPP Non-CHP | 4 |  |  |  | Unoperable
14165 | PA | 3098 | Elrama Power Plant | 2015 | 4 | 2 | 2 | 2 | Conventional Steam Coal | 93 | [25 empty] | 8 | (ON) Once through No Cool Pond |  |  | Open | Brackish | Surface | Monongahela River | Monongahela River | RE | 1 | 1953 | 3 | 2014 | RE | 3 | 1953 | 1 | 2012 | RE | 3 | 1953 | N | BIT | ST | N/A | IPP Non-CHP | 4 |  |  |  | Unoperable
14165 | PA | 3098 | Elrama Power Plant | 2015 | 5 | 2 | 2 | 2 | Conventional Steam Coal | 93 | [25 empty] | 8 | (ON) Once through No Cool Pond |  |  | Open | Brackish | Surface | Monongahela River | Monongahela River | RE | 1 | 1953 | 3 | 2014 | RE | 3 | 1953 | 1 | 2012 | RE | 3 | 1953 | N | BIT | ST | N/A | IPP Non-CHP | 4 |  |  |  | Unoperable
14165 | PA | 3098 | Elrama Power Plant | 2015 | 6 | 2 | 2 | 2 | Conventional Steam Coal | 93 | [25 empty] | 8 | (ON) Once through No Cool Pond |  |  | Open | Brackish | Surface | Monongahela River | Monongahela River | RE | 1 | 1953 | 3 | 2014 | RE | 3 | 1953 | 1 | 2012 | RE | 3 | 1953 | N | BIT | ST | N/A | IPP Non-CHP | 4 |  |  |  | Unoperable
14165 | PA | 3098 | Elrama Power Plant | 2015 | 7 | 2 | 2 | 2 | Conventional Steam Coal | 93 | [25 empty] | 8 | (ON) Once through No Cool Pond |  |  | Open | Brackish | Surface | Monongahela River | Monongahela River | RE | 1 | 1953 | 3 | 2014 | RE | 3 | 1953 | 1 | 2012 | RE | 3 | 1953 | N | BIT | ST | N/A | IPP Non-CHP | 4 |  |  |  | Unoperable
14165 | PA | 3098 | Elrama Power Plant | 2015 | 8 | 2 | 2 | 2 | Conventional Steam Coal | 93 | [25 empty] | 8 | (ON) Once through No Cool Pond |  |  | Open | Brackish | Surface | Monongahela River | Monongahela River | RE | 1 | 1953 | 3 | 2014 | RE | 3 | 1953 | 1 | 2012 | RE | 3 | 1953 | N | BIT | ST | N/A | IPP Non-CHP | 4 |  |  |  | Unoperable
14165 | PA | 3098 | Elrama Power Plant | 2015 | 9 | 2 | 2 | 2 | Conventional Steam Coal | 93 | [25 empty] | 8 | (ON) Once through No Cool Pond |  |  | Open | Brackish | Surface | Monongahela River | Monongahela River | RE | 1 | 1953 | 3 | 2014 | RE | 3 | 1953 | 1 | 2012 | RE | 3 | 1953 | N | BIT | ST | N/A | IPP Non-CHP | 4 |  |  |  | Unoperable
14165 | PA | 3098 | Elrama Power Plant | 2015 | 10 | 2 | 2 | 2 | Conventional Steam Coal | 93 | [25 empty] | 8 | (ON) Once through No Cool Pond |  |  | Open | Brackish | Surface | Monongahela River | Monongahela River | RE | 1 | 1953 | 3 | 2014 | RE | 3 | 1953 | 1 | 2012 | RE | 3 | 1953 | N | BIT | ST | N/A | IPP Non-CHP | 4 |  |  |  | Unoperable
14165 | PA | 3098 | Elrama Power Plant | 2015 | 11 | 2 | 2 | 2 | Conventional Steam Coal | 93 | [25 empty] | 8 | (ON) Once through No Cool Pond |  |  | Open | Brackish | Surface | Monongahela River | Monongahela River | RE | 1 | 1953 | 3 | 2014 | RE | 3 | 1953 | 1 | 2012 | RE | 3 | 1953 | N | BIT | ST | N/A | IPP Non-CHP | 4 |  |  |  | Unoperable
14165 | PA | 3098 | Elrama Power Plant | 2015 | 12 | 2 | 2 | 2 | Conventional Steam Coal | 93 | [25 empty] | 8 | (ON) Once through No Cool Pond |  |  | Open | Brackish | Surface | Monongahela River | Monongahela River | RE | 1 | 1953 | 3 | 2014 | RE | 3 | 1953 | 1 | 2012 | RE | 3 | 1953 | N | BIT | ST | N/A | IPP Non-CHP | 4 |  |  |  | Unoperable
14165 | PA | 3098 | Elrama Power Plant | 2015 | 1 | 3 | 3 | 3 | Conventional Steam Coal | 103 | [25 empty] | 8 | (ON) Once through No Cool Pond |  |  | Open | Brackish | Surface | Monongahela River | Monongahela River | RE | 9 | 1954 | 3 | 2014 | RE | 11 | 1954 | 6 | 2012 | RE | 11 | 1954 | N | BIT | ST | N/A | IPP Non-CHP | 4 |  |  |  | Unoperable
14165 | PA | 3098 | Elrama Power Plant | 2015 | 2 | 3 | 3 | 3 | Conventional Steam Coal | 103 | [25 empty] | 8 | (ON) Once through No Cool Pond |  |  | Open | Brackish | Surface | Monongahela River | Monongahela River | RE | 9 | 1954 | 3 | 2014 | RE | 11 | 1954 | 6 | 2012 | RE | 11 | 1954 | N | BIT | ST | N/A | IPP Non-CHP | 4 |  |  |  | Unoperable
14165 | PA | 3098 | Elrama Power Plant | 2015 | 3 | 3 | 3 | 3 | Conventional Steam Coal | 103 | [25 empty] | 8 | (ON) Once through No Cool Pond |  |  | Open | Brackish | Surface | Monongahela River | Monongahela River | RE | 9 | 1954 | 3 | 2014 | RE | 11 | 1954 | 6 | 2012 | RE | 11 | 1954 | N | BIT | ST | N/A | IPP Non-CHP | 4 |  |  |  | Unoperable
14165 | PA | 3098 | Elrama Power Plant | 2015 | 4 | 3 | 3 | 3 | Conventional Steam Coal | 103 | [25 empty] | 8 | (ON) Once through No Cool Pond |  |  | Open | Brackish | Surface | Monongahela River | Monongahela River | RE | 9 | 1954 | 3 | 2014 | RE | 11 | 1954 | 6 | 2012 | RE | 11 | 1954 | N | BIT | ST | N/A | IPP Non-CHP | 4 |  |  |  | Unoperable
14165 | PA | 3098 | Elrama Power Plant | 2015 | 5 | 3 | 3 | 3 | Conventional Steam Coal | 103 | [25 empty] | 8 | (ON) Once through No Cool Pond |  |  | Open | Brackish | Surface | Monongahela River | Monongahela River | RE | 9 | 1954 | 3 | 2014 | RE | 11 | 1954 | 6 | 2012 | RE | 11 | 1954 | N | BIT | ST | N/A | IPP Non-CHP | 4 |  |  |  | Unoperable
14165 | PA | 3098 | Elrama Power Plant | 2015 | 6 | 3 | 3 | 3 | Conventional Steam Coal | 103 | [25 empty] | 8 | (ON) Once through No Cool Pond |  |  | Open | Brackish | Surface | Monongahela River | Monongahela River | RE | 9 | 1954 | 3 | 2014 | RE | 11 | 1954 | 6 | 2012 | RE | 11 | 1954 | N | BIT | ST | N/A | IPP Non-CHP | 4 |  |  |  | Unoperable
14165 | PA | 3098 | Elrama Power Plant | 2015 | 7 | 3 | 3 | 3 | Conventional Steam Coal | 103 | [25 empty] | 8 | (ON) Once through No Cool Pond |  |  | Open | Brackish | Surface | Monongahela River | Monongahela River | RE | 9 | 1954 | 3 | 2014 | RE | 11 | 1954 | 6 | 2012 | RE | 11 | 1954 | N | BIT | ST | N/A | IPP Non-CHP | 4 |  |  |  | Unoperable
14165 | PA | 3098 | Elrama Power Plant | 2015 | 8 | 3 | 3 | 3 | Conventional Steam Coal | 103 | [25 empty] | 8 | (ON) Once through No Cool Pond |  |  | Open | Brackish | Surface | Monongahela River | Monongahela River | RE | 9 | 1954 | 3 | 2014 | RE | 11 | 1954 | 6 | 2012 | RE | 11 | 1954 | N | BIT | ST | N/A | IPP Non-CHP | 4 |  |  |  | Unoperable
14165 | PA | 3098 | Elrama Power Plant | 2015 | 9 | 3 | 3 | 3 | Conventional Steam Coal | 103 | [25 empty] | 8 | (ON) Once through No Cool Pond |  |  | Open | Brackish | Surface | Monongahela River | Monongahela River | RE | 9 | 1954 | 3 | 2014 | RE | 11 | 1954 | 6 | 2012 | RE | 11 | 1954 | N | BIT | ST | N/A | IPP Non-CHP | 4 |  |  |  | Unoperable
14165 | PA | 3098 | Elrama Power Plant | 2015 | 10 | 3 | 3 | 3 | Conventional Steam Coal | 103 | [25 empty] | 8 | (ON) Once through No Cool Pond |  |  | Open | Brackish | Surface | Monongahela River | Monongahela River | RE | 9 | 1954 | 3 | 2014 | RE | 11 | 1954 | 6 | 2012 | RE | 11 | 1954 | N | BIT | ST | N/A | IPP Non-CHP | 4 |  |  |  | Unoperable
14165 | PA | 3098 | Elrama Power Plant | 2015 | 11 | 3 | 3 | 3 | Conventional Steam Coal | 103 | [25 empty] | 8 | (ON) Once through No Cool Pond |  |  | Open | Brackish | Surface | Monongahela River | Monongahela River | RE | 9 | 1954 | 3 | 2014 | RE | 11 | 1954 | 6 | 2012 | RE | 11 | 1954 | N | BIT | ST | N/A | IPP Non-CHP | 4 |  |  |  | Unoperable
14165 | PA | 3098 | Elrama Power Plant | 2015 | 12 | 3 | 3 | 3 | Conventional Steam Coal | 103 | [25 empty] | 8 | (ON) Once through No Cool Pond |  |  | Open | Brackish | Surface | Monongahela River | Monongahela River | RE | 9 | 1954 | 3 | 2014 | RE | 11 | 1954 | 6 | 2012 | RE | 11 | 1954 | N | BIT | ST | N/A | IPP Non-CHP | 4 |  |  |  | Unoperable
14165 | PA | 3098 | Elrama Power Plant | 2015 | 1 | 4 | 4 | 4 | Conventional Steam Coal | 171 | [25 empty] | 8 | (ON) Once through No Cool Pond |  |  | Open | Brackish | Surface | Monongahela River | Monongahela River | RE | 10 | 1960 | 3 | 2014 | RE | 11 | 1960 | 6 | 2012 | RE | 11 | 1960 | N | BIT | ST | N/A | IPP Non-CHP | 4 |  |  |  | Unoperable
14165 | PA | 3098 | Elrama Power Plant | 2015 | 2 | 4 | 4 | 4 | Conventional Steam Coal | 171 | [25 empty] | 8 | (ON) Once through No Cool Pond |  |  | Open | Brackish | Surface | Monongahela River | Monongahela River | RE | 10 | 1960 | 3 | 2014 | RE | 11 | 1960 | 6 | 2012 | RE | 11 | 1960 | N | BIT | ST | N/A | IPP Non-CHP | 4 |  |  |  | Unoperable
14165 | PA | 3098 | Elrama Power Plant | 2015 | 3 | 4 | 4 | 4 | Conventional Steam Coal | 171 | [25 empty] | 8 | (ON) Once through No Cool Pond |  |  | Open | Brackish | Surface | Monongahela River | Monongahela River | RE | 10 | 1960 | 3 | 2014 | RE | 11 | 1960 | 6 | 2012 | RE | 11 | 1960 | N | BIT | ST | N/A | IPP Non-CHP | 4 |  |  |  | Unoperable
14165 | PA | 3098 | Elrama Power Plant | 2015 | 4 | 4 | 4 | 4 | Conventional Steam Coal | 171 | [25 empty] | 8 | (ON) Once through No Cool Pond |  |  | Open | Brackish | Surface | Monongahela River | Monongahela River | RE | 10 | 1960 | 3 | 2014 | RE | 11 | 1960 | 6 | 2012 | RE | 11 | 1960 | N | BIT | ST | N/A | IPP Non-CHP | 4 |  |  |  | Unoperable
14165 | PA | 3098 | Elrama Power Plant | 2015 | 5 | 4 | 4 | 4 | Conventional Steam Coal | 171 | [25 empty] | 8 | (ON) Once through No Cool Pond |  |  | Open | Brackish | Surface | Monongahela River | Monongahela River | RE | 10 | 1960 | 3 | 2014 | RE | 11 | 1960 | 6 | 2012 | RE | 11 | 1960 | N | BIT | ST | N/A | IPP Non-CHP | 4 |  |  |  | Unoperable
14165 | PA | 3098 | Elrama Power Plant | 2015 | 6 | 4 | 4 | 4 | Conventional Steam Coal | 171 | [25 empty] | 8 | (ON) Once through No Cool Pond |  |  | Open | Brackish | Surface | Monongahela River | Monongahela River | RE | 10 | 1960 | 3 | 2014 | RE | 11 | 1960 | 6 | 2012 | RE | 11 | 1960 | N | BIT | ST | N/A | IPP Non-CHP | 4 |  |  |  | Unoperable
14165 | PA | 3098 | Elrama Power Plant | 2015 | 7 | 4 | 4 | 4 | Conventional Steam Coal | 171 | [25 empty] | 8 | (ON) Once through No Cool Pond |  |  | Open | Brackish | Surface | Monongahela River | Monongahela River | RE | 10 | 1960 | 3 | 2014 | RE | 11 | 1960 | 6 | 2012 | RE | 11 | 1960 | N | BIT | ST | N/A | IPP Non-CHP | 4 |  |  |  | Unoperable
14165 | PA | 3098 | Elrama Power Plant | 2015 | 8 | 4 | 4 | 4 | Conventional Steam Coal | 171 | [25 empty] | 8 | (ON) Once through No Cool Pond |  |  | Open | Brackish | Surface | Monongahela River | Monongahela River | RE | 10 | 1960 | 3 | 2014 | RE | 11 | 1960 | 6 | 2012 | RE | 11 | 1960 | N | BIT | ST | N/A | IPP Non-CHP | 4 |  |  |  | Unoperable
14165 | PA | 3098 | Elrama Power Plant | 2015 | 9 | 4 | 4 | 4 | Conventional Steam Coal | 171 | [25 empty] | 8 | (ON) Once through No Cool Pond |  |  | Open | Brackish | Surface | Monongahela River | Monongahela River | RE | 10 | 1960 | 3 | 2014 | RE | 11 | 1960 | 6 | 2012 | RE | 11 | 1960 | N | BIT | ST | N/A | IPP Non-CHP | 4 |  |  |  | Unoperable
14165 | PA | 3098 | Elrama Power Plant | 2015 | 10 | 4 | 4 | 4 | Conventional Steam Coal | 171 | [25 empty] | 8 | (ON) Once through No Cool Pond |  |  | Open | Brackish | Surface | Monongahela River | Monongahela River | RE | 10 | 1960 | 3 | 2014 | RE | 11 | 1960 | 6 | 2012 | RE | 11 | 1960 | N | BIT | ST | N/A | IPP Non-CHP | 4 |  |  |  | Unoperable
14165 | PA | 3098 | Elrama Power Plant | 2015 | 11 | 4 | 4 | 4 | Conventional Steam Coal | 171 | [25 empty] | 8 | (ON) Once through No Cool Pond |  |  | Open | Brackish | Surface | Monongahela River | Monongahela River | RE | 10 | 1960 | 3 | 2014 | RE | 11 | 1960 | 6 | 2012 | RE | 11 | 1960 | N | BIT | ST | N/A | IPP Non-CHP | 4 |  |  |  | Unoperable
14165 | PA | 3098 | Elrama Power Plant | 2015 | 12 | 4 | 4 | 4 | Conventional Steam Coal | 171 | [25 empty] | 8 | (ON) Once through No Cool Pond |  |  | Open | Brackish | Surface | Monongahela River | Monongahela River | RE | 10 | 1960 | 3 | 2014 | RE | 11 | 1960 | 6 | 2012 | RE | 11 | 1960 | N | BIT | ST | N/A | IPP Non-CHP | 4 |  |  |  | Unoperable
17235 | PA | 3113 | Portland (PA) | 2015 | 1 | 1 | 1 | 1 | Petroleum Liquids | 151 | 0 | -1076 | [6 empty] | 0 | 0 |  |  | 0 |  | 0 | [9 empty] | 0 | 6 | (ON) Once through No Cool Pond |  | ON | Open | Fresh | Surface | Delaware River | Delaware River | RE | 10 | 1958 | 6 | 2014 | RE | 10 | 1958 | 5 | 2014 | RE | 10 | 1958 | N | DFO | ST | N/A | IPP Non-CHP | 4 |  |  |  | Unoperable
17235 | PA | 3113 | Portland (PA) | 2015 | 2 | 1 | 1 | 1 | Petroleum Liquids | 151 | 0 | -1032 | [6 empty] | 0 | 0 |  |  | 0 |  | 0 | [9 empty] | 0 | 6 | (ON) Once through No Cool Pond |  | ON | Open | Fresh | Surface | Delaware River | Delaware River | RE | 10 | 1958 | 6 | 2014 | RE | 10 | 1958 | 5 | 2014 | RE | 10 | 1958 | N | DFO | ST | N/A | IPP Non-CHP | 4 |  |  |  | Unoperable
17235 | PA | 3113 | Portland (PA) | 2015 | 3 | 1 | 1 | 1 | Petroleum Liquids | 151 | 0 | -642 | [6 empty] | 0 | 0 |  |  | 0 |  | 0 | [9 empty] | 0 | 6 | (ON) Once through No Cool Pond |  | ON | Open | Fresh | Surface | Delaware River | Delaware River | RE | 10 | 1958 | 6 | 2014 | RE | 10 | 1958 | 5 | 2014 | RE | 10 | 1958 | N | DFO | ST | N/A | IPP Non-CHP | 4 |  |  |  | Unoperable
17235 | PA | 3113 | Portland (PA) | 2015 | 4 | 1 | 1 | 1 | Petroleum Liquids | 151 | 0 | -95 | [6 empty] | 0 | 0 |  |  | 0 |  | 0 | [9 empty] | 0 | 6 | (ON) Once through No Cool Pond |  | ON | Open | Fresh | Surface | Delaware River | Delaware River | RE | 10 | 1958 | 6 | 2014 | RE | 10 | 1958 | 5 | 2014 | RE | 10 | 1958 | N | DFO | ST | N/A | IPP Non-CHP | 4 |  |  |  | Unoperable
17235 | PA | 3113 | Portland (PA) | 2015 | 5 | 1 | 1 | 1 | Petroleum Liquids | 151 | 0 | -794 | [6 empty] | 0 | 0 |  |  | 0 |  | 0 | [9 empty] | 0 | 6 | (ON) Once through No Cool Pond |  | ON | Open | Fresh | Surface | Delaware River | Delaware River | RE | 10 | 1958 | 6 | 2014 | RE | 10 | 1958 | 5 | 2014 | RE | 10 | 1958 | N | DFO | ST | N/A | IPP Non-CHP | 4 |  |  |  | Unoperable
17235 | PA | 3113 | Portland (PA) | 2015 | 6 | 1 | 1 | 1 | Petroleum Liquids | 151 | 0 | -815 | [6 empty] | 0 | 0 |  |  | 0 |  | 0 | [9 empty] | 0 | 6 | (ON) Once through No Cool Pond |  | ON | Open | Fresh | Surface | Delaware River | Delaware River | RE | 10 | 1958 | 6 | 2014 | RE | 10 | 1958 | 5 | 2014 | RE | 10 | 1958 | N | DFO | ST | N/A | IPP Non-CHP | 4 |  |  |  | Unoperable
17235 | PA | 3113 | Portland (PA) | 2015 | 7 | 1 | 1 | 1 | Petroleum Liquids | 151 | 0 | 0 | [6 empty] | 0 | 0 |  |  | 0 |  | 0 | [9 empty] | 0 | 6 | (ON) Once through No Cool Pond |  | ON | Open | Fresh | Surface | Delaware River | Delaware River | RE | 10 | 1958 | 6 | 2014 | RE | 10 | 1958 | 5 | 2014 | RE | 10 | 1958 | N | DFO | ST | N/A | IPP Non-CHP | 4 |  |  |  | Unoperable
17235 | PA | 3113 | Portland (PA) | 2015 | 8 | 1 | 1 | 1 | Petroleum Liquids | 151 | 0 | -852 | [6 empty] | 0 | 0 |  |  | 0 |  | 0 | [9 empty] | 0 | 6 | (ON) Once through No Cool Pond |  | ON | Open | Fresh | Surface | Delaware River | Delaware River | RE | 10 | 1958 | 6 | 2014 | RE | 10 | 1958 | 5 | 2014 | RE | 10 | 1958 | N | DFO | ST | N/A | IPP Non-CHP | 4 |  |  |  | Unoperable
17235 | PA | 3113 | Portland (PA) | 2015 | 9 | 1 | 1 | 1 | Petroleum Liquids | 151 | 0 | -827 | [6 empty] | 46 | 46 |  |  | 0 |  | 46 | [9 empty] | 0 | 6 | (ON) Once through No Cool Pond |  | ON | Open | Fresh | Surface | Delaware River | Delaware River | RE | 10 | 1958 | 6 | 2014 | RE | 10 | 1958 | 5 | 2014 | RE | 10 | 1958 | N | DFO | ST | N/A | IPP Non-CHP | 4 |  |  |  | Unoperable
17235 | PA | 3113 | Portland (PA) | 2015 | 10 | 1 | 1 | 1 | Petroleum Liquids | 151 | 0 | -844 | [6 empty] | 0 | 0 |  |  | 0 |  | 0 | [9 empty] | 0 | 6 | (ON) Once through No Cool Pond |  | ON | Open | Fresh | Surface | Delaware River | Delaware River | RE | 10 | 1958 | 6 | 2014 | RE | 10 | 1958 | 5 | 2014 | RE | 10 | 1958 | N | DFO | ST | N/A | IPP Non-CHP | 4 |  |  |  | Unoperable
17235 | PA | 3113 | Portland (PA) | 2015 | 11 | 1 | 1 | 1 | Petroleum Liquids | 151 | 0 | -849 | [6 empty] | 0 | 0 |  |  | 0 |  | 0 | [9 empty] | 0 | 6 | (ON) Once through No Cool Pond |  | ON | Open | Fresh | Surface | Delaware River | Delaware River | RE | 10 | 1958 | 6 | 2014 | RE | 10 | 1958 | 5 | 2014 | RE | 10 | 1958 | N | DFO | ST | N/A | IPP Non-CHP | 4 |  |  |  | Unoperable
17235 | PA | 3113 | Portland (PA) | 2015 | 12 | 1 | 1 | 1 | Petroleum Liquids | 151 | 0 | -857 | [6 empty] | 0 | 0 |  |  | 0 |  | 0 | [9 empty] | 0 | 6 | (ON) Once through No Cool Pond |  | ON | Open | Fresh | Surface | Delaware River | Delaware River | RE | 10 | 1958 | 6 | 2014 | RE | 10 | 1958 | 5 | 2014 | RE | 10 | 1958 | N | DFO | ST | N/A | IPP Non-CHP | 4 |  |  |  | Unoperable
17235 | PA | 3113 | Portland (PA) | 2015 | 1 | 2 | 2 | 1 | Conventional Steam Coal | 226 | 0 | 0 | [6 empty] | 0 | 0 |  |  | 0 |  | 0 | [9 empty] | 0 | 6 | (ON) Once through No Cool Pond |  | ON | Open | Fresh | Surface | Delaware River | Delaware River | RE | 9 | 1962 | 6 | 2013 | RE | 10 | 1962 | 6 | 2013 | RE | 10 | 1958 | N | BIT | ST | N/A | IPP Non-CHP | 4 |  |  |  | Unoperable
17235 | PA | 3113 | Portland (PA) | 2015 | 2 | 2 | 2 | 1 | Conventional Steam Coal | 226 | 0 | 0 | [6 empty] | 0 | 0 |  |  | 0 |  | 0 | [9 empty] | 0 | 6 | (ON) Once through No Cool Pond |  | ON | Open | Fresh | Surface | Delaware River | Delaware River | RE | 9 | 1962 | 6 | 2013 | RE | 10 | 1962 | 6 | 2013 | RE | 10 | 1958 | N | BIT | ST | N/A | IPP Non-CHP | 4 |  |  |  | Unoperable
17235 | PA | 3113 | Portland (PA) | 2015 | 3 | 2 | 2 | 1 | Conventional Steam Coal | 226 | 0 | -377 | [6 empty] | 0 | 0 |  |  | 0 |  | 0 | [9 empty] | 0 | 6 | (ON) Once through No Cool Pond |  | ON | Open | Fresh | Surface | Delaware River | Delaware River | RE | 9 | 1962 | 6 | 2013 | RE | 10 | 1962 | 6 | 2013 | RE | 10 | 1958 | N | BIT | ST | N/A | IPP Non-CHP | 4 |  |  |  | Unoperable
17235 | PA | 3113 | Portland (PA) | 2015 | 4 | 2 | 2 | 1 | Conventional Steam Coal | 226 | 0 | -791 | [6 empty] | 0 | 0 |  |  | 0 |  | 0 | [9 empty] | 0 | 6 | (ON) Once through No Cool Pond |  | ON | Open | Fresh | Surface | Delaware River | Delaware River | RE | 9 | 1962 | 6 | 2013 | RE | 10 | 1962 | 6 | 2013 | RE | 10 | 1958 | N | BIT | ST | N/A | IPP Non-CHP | 4 |  |  |  | Unoperable
17235 | PA | 3113 | Portland (PA) | 2015 | 5 | 2 | 2 | 1 | Conventional Steam Coal | 226 | 0 | 0 | [6 empty] | 0 | 0 |  |  | 0 |  | 0 | [9 empty] | 0 | 6 | (ON) Once through No Cool Pond |  | ON | Open | Fresh | Surface | Delaware River | Delaware River | RE | 9 | 1962 | 6 | 2013 | RE | 10 | 1962 | 6 | 2013 | RE | 10 | 1958 | N | BIT | ST | N/A | IPP Non-CHP | 4 |  |  |  | Unoperable
17235 | PA | 3113 | Portland (PA) | 2015 | 6 | 2 | 2 | 1 | Conventional Steam Coal | 226 | 0 | 0 | [6 empty] | 0 | 0 |  |  | 0 |  | 0 | [9 empty] | 0 | 6 | (ON) Once through No Cool Pond |  | ON | Open | Fresh | Surface | Delaware River | Delaware River | RE | 9 | 1962 | 6 | 2013 | RE | 10 | 1962 | 6 | 2013 | RE | 10 | 1958 | N | BIT | ST | N/A | IPP Non-CHP | 4 |  |  |  | Unoperable
17235 | PA | 3113 | Portland (PA) | 2015 | 7 | 2 | 2 | 1 | Conventional Steam Coal | 226 | 0 | 0 | [6 empty] | 0 | 0 |  |  | 0 |  | 0 | [9 empty] | 0 | 6 | (ON) Once through No Cool Pond |  | ON | Open | Fresh | Surface | Delaware River | Delaware River | RE | 9 | 1962 | 6 | 2013 | RE | 10 | 1962 | 6 | 2013 | RE | 10 | 1958 | N | BIT | ST | N/A | IPP Non-CHP | 4 |  |  |  | Unoperable
17235 | PA | 3113 | Portland (PA) | 2015 | 8 | 2 | 2 | 1 | Conventional Steam Coal | 226 | 0 | 0 | [6 empty] | 0 | 0 |  |  | 0 |  | 0 | [9 empty] | 0 | 6 | (ON) Once through No Cool Pond |  | ON | Open | Fresh | Surface | Delaware River | Delaware River | RE | 9 | 1962 | 6 | 2013 | RE | 10 | 1962 | 6 | 2013 | RE | 10 | 1958 | N | BIT | ST | N/A | IPP Non-CHP | 4 |  |  |  | Unoperable
17235 | PA | 3113 | Portland (PA) | 2015 | 9 | 2 | 2 | 1 | Conventional Steam Coal | 226 | 0 | 0 | [6 empty] | 0 | 0 |  |  | 0 |  | 0 | [9 empty] | 0 | 6 | (ON) Once through No Cool Pond |  | ON | Open | Fresh | Surface | Delaware River | Delaware River | RE | 9 | 1962 | 6 | 2013 | RE | 10 | 1962 | 6 | 2013 | RE | 10 | 1958 | N | BIT | ST | N/A | IPP Non-CHP | 4 |  |  |  | Unoperable
17235 | PA | 3113 | Portland (PA) | 2015 | 10 | 2 | 2 | 1 | Conventional Steam Coal | 226 | 0 | 0 | [6 empty] | 0 | 0 |  |  | 0 |  | 0 | [9 empty] | 0 | 6 | (ON) Once through No Cool Pond |  | ON | Open | Fresh | Surface | Delaware River | Delaware River | RE | 9 | 1962 | 6 | 2013 | RE | 10 | 1962 | 6 | 2013 | RE | 10 | 1958 | N | BIT | ST | N/A | IPP Non-CHP | 4 |  |  |  | Unoperable
17235 | PA | 3113 | Portland (PA) | 2015 | 11 | 2 | 2 | 1 | Conventional Steam Coal | 226 | 0 | 0 | [6 empty] | 0 | 0 |  |  | 0 |  | 0 | [9 empty] | 0 | 6 | (ON) Once through No Cool Pond |  | ON | Open | Fresh | Surface | Delaware River | Delaware River | RE | 9 | 1962 | 6 | 2013 | RE | 10 | 1962 | 6 | 2013 | RE | 10 | 1958 | N | BIT | ST | N/A | IPP Non-CHP | 4 |  |  |  | Unoperable
17235 | PA | 3113 | Portland (PA) | 2015 | 12 | 2 | 2 | 1 | Conventional Steam Coal | 226 | 0 | 0 | [6 empty] | 0 | 0 |  |  | 0 |  | 0 | [9 empty] | 0 | 6 | (ON) Once through No Cool Pond |  | ON | Open | Fresh | Surface | Delaware River | Delaware River | RE | 9 | 1962 | 6 | 2013 | RE | 10 | 1962 | 6 | 2013 | RE | 10 | 1958 | N | BIT | ST | N/A | IPP Non-CHP | 4 |  |  |  | Unoperable
17235 | PA | 3115 | Titus | 2015 | 1 | 1 | 1 | 1 | Conventional Steam Coal | 72 | [25 empty] | 5 | (RI) Recirculate: Induced Draft |  |  | Closed | Fresh | Surface | Schuylkill River | Schuylkill River | RE | 3 | 1951 | 9 | 2013 | RE | 6 | 1951 | 9 | 2013 | RE | 11 | 1979 | N | BIT | ST | N/A | IPP Non-CHP | 4 |  |  |  | Unoperable
17235 | PA | 3115 | Titus | 2015 | 2 | 1 | 1 | 1 | Conventional Steam Coal | 72 | [25 empty] | 5 | (RI) Recirculate: Induced Draft |  |  | Closed | Fresh | Surface | Schuylkill River | Schuylkill River | RE | 3 | 1951 | 9 | 2013 | RE | 6 | 1951 | 9 | 2013 | RE | 11 | 1979 | N | BIT | ST | N/A | IPP Non-CHP | 4 |  |  |  | Unoperable
17235 | PA | 3115 | Titus | 2015 | 3 | 1 | 1 | 1 | Conventional Steam Coal | 72 | [25 empty] | 5 | (RI) Recirculate: Induced Draft |  |  | Closed | Fresh | Surface | Schuylkill River | Schuylkill River | RE | 3 | 1951 | 9 | 2013 | RE | 6 | 1951 | 9 | 2013 | RE | 11 | 1979 | N | BIT | ST | N/A | IPP Non-CHP | 4 |  |  |  | Unoperable
17235 | PA | 3115 | Titus | 2015 | 4 | 1 | 1 | 1 | Conventional Steam Coal | 72 | [25 empty] | 5 | (RI) Recirculate: Induced Draft |  |  | Closed | Fresh | Surface | Schuylkill River | Schuylkill River | RE | 3 | 1951 | 9 | 2013 | RE | 6 | 1951 | 9 | 2013 | RE | 11 | 1979 | N | BIT | ST | N/A | IPP Non-CHP | 4 |  |  |  | Unoperable
17235 | PA | 3115 | Titus | 2015 | 5 | 1 | 1 | 1 | Conventional Steam Coal | 72 | [25 empty] | 5 | (RI) Recirculate: Induced Draft |  |  | Closed | Fresh | Surface | Schuylkill River | Schuylkill River | RE | 3 | 1951 | 9 | 2013 | RE | 6 | 1951 | 9 | 2013 | RE | 11 | 1979 | N | BIT | ST | N/A | IPP Non-CHP | 4 |  |  |  | Unoperable
17235 | PA | 3115 | Titus | 2015 | 6 | 1 | 1 | 1 | Conventional Steam Coal | 72 | [25 empty] | 5 | (RI) Recirculate: Induced Draft |  |  | Closed | Fresh | Surface | Schuylkill River | Schuylkill River | RE | 3 | 1951 | 9 | 2013 | RE | 6 | 1951 | 9 | 2013 | RE | 11 | 1979 | N | BIT | ST | N/A | IPP Non-CHP | 4 |  |  |  | Unoperable
17235 | PA | 3115 | Titus | 2015 | 7 | 1 | 1 | 1 | Conventional Steam Coal | 72 | [25 empty] | 5 | (RI) Recirculate: Induced Draft |  |  | Closed | Fresh | Surface | Schuylkill River | Schuylkill River | RE | 3 | 1951 | 9 | 2013 | RE | 6 | 1951 | 9 | 2013 | RE | 11 | 1979 | N | BIT | ST | N/A | IPP Non-CHP | 4 |  |  |  | Unoperable
17235 | PA | 3115 | Titus | 2015 | 8 | 1 | 1 | 1 | Conventional Steam Coal | 72 | [25 empty] | 5 | (RI) Recirculate: Induced Draft |  |  | Closed | Fresh | Surface | Schuylkill River | Schuylkill River | RE | 3 | 1951 | 9 | 2013 | RE | 6 | 1951 | 9 | 2013 | RE | 11 | 1979 | N | BIT | ST | N/A | IPP Non-CHP | 4 |  |  |  | Unoperable
17235 | PA | 3115 | Titus | 2015 | 9 | 1 | 1 | 1 | Conventional Steam Coal | 72 | [25 empty] | 5 | (RI) Recirculate: Induced Draft |  |  | Closed | Fresh | Surface | Schuylkill River | Schuylkill River | RE | 3 | 1951 | 9 | 2013 | RE | 6 | 1951 | 9 | 2013 | RE | 11 | 1979 | N | BIT | ST | N/A | IPP Non-CHP | 4 |  |  |  | Unoperable
17235 | PA | 3115 | Titus | 2015 | 10 | 1 | 1 | 1 | Conventional Steam Coal | 72 | [25 empty] | 5 | (RI) Recirculate: Induced Draft |  |  | Closed | Fresh | Surface | Schuylkill River | Schuylkill River | RE | 3 | 1951 | 9 | 2013 | RE | 6 | 1951 | 9 | 2013 | RE | 11 | 1979 | N | BIT | ST | N/A | IPP Non-CHP | 4 |  |  |  | Unoperable
17235 | PA | 3115 | Titus | 2015 | 11 | 1 | 1 | 1 | Conventional Steam Coal | 72 | [25 empty] | 5 | (RI) Recirculate: Induced Draft |  |  | Closed | Fresh | Surface | Schuylkill River | Schuylkill River | RE | 3 | 1951 | 9 | 2013 | RE | 6 | 1951 | 9 | 2013 | RE | 11 | 1979 | N | BIT | ST | N/A | IPP Non-CHP | 4 |  |  |  | Unoperable
17235 | PA | 3115 | Titus | 2015 | 12 | 1 | 1 | 1 | Conventional Steam Coal | 72 | [25 empty] | 5 | (RI) Recirculate: Induced Draft |  |  | Closed | Fresh | Surface | Schuylkill River | Schuylkill River | RE | 3 | 1951 | 9 | 2013 | RE | 6 | 1951 | 9 | 2013 | RE | 11 | 1979 | N | BIT | ST | N/A | IPP Non-CHP | 4 |  |  |  | Unoperable
17235 | PA | 3115 | Titus | 2015 | 1 | 2 | 2 | 1 | Conventional Steam Coal | 72 | [25 empty] | 5 | (RI) Recirculate: Induced Draft |  |  | Closed | Fresh | Surface | Schuylkill River | Schuylkill River | RE | 6 | 1951 | 9 | 2013 | RE | 6 | 1951 | 9 | 2013 | RE | 11 | 1979 | N | BIT | ST | N/A | IPP Non-CHP | 4 |  |  |  | Unoperable
17235 | PA | 3115 | Titus | 2015 | 2 | 2 | 2 | 1 | Conventional Steam Coal | 72 | [25 empty] | 5 | (RI) Recirculate: Induced Draft |  |  | Closed | Fresh | Surface | Schuylkill River | Schuylkill River | RE | 6 | 1951 | 9 | 2013 | RE | 6 | 1951 | 9 | 2013 | RE | 11 | 1979 | N | BIT | ST | N/A | IPP Non-CHP | 4 |  |  |  | Unoperable
17235 | PA | 3115 | Titus | 2015 | 3 | 2 | 2 | 1 | Conventional Steam Coal | 72 | [25 empty] | 5 | (RI) Recirculate: Induced Draft |  |  | Closed | Fresh | Surface | Schuylkill River | Schuylkill River | RE | 6 | 1951 | 9 | 2013 | RE | 6 | 1951 | 9 | 2013 | RE | 11 | 1979 | N | BIT | ST | N/A | IPP Non-CHP | 4 |  |  |  | Unoperable
17235 | PA | 3115 | Titus | 2015 | 4 | 2 | 2 | 1 | Conventional Steam Coal | 72 | [25 empty] | 5 | (RI) Recirculate: Induced Draft |  |  | Closed | Fresh | Surface | Schuylkill River | Schuylkill River | RE | 6 | 1951 | 9 | 2013 | RE | 6 | 1951 | 9 | 2013 | RE | 11 | 1979 | N | BIT | ST | N/A | IPP Non-CHP | 4 |  |  |  | Unoperable
17235 | PA | 3115 | Titus | 2015 | 5 | 2 | 2 | 1 | Conventional Steam Coal | 72 | [25 empty] | 5 | (RI) Recirculate: Induced Draft |  |  | Closed | Fresh | Surface | Schuylkill River | Schuylkill River | RE | 6 | 1951 | 9 | 2013 | RE | 6 | 1951 | 9 | 2013 | RE | 11 | 1979 | N | BIT | ST | N/A | IPP Non-CHP | 4 |  |  |  | Unoperable
17235 | PA | 3115 | Titus | 2015 | 6 | 2 | 2 | 1 | Conventional Steam Coal | 72 | [25 empty] | 5 | (RI) Recirculate: Induced Draft |  |  | Closed | Fresh | Surface | Schuylkill River | Schuylkill River | RE | 6 | 1951 | 9 | 2013 | RE | 6 | 1951 | 9 | 2013 | RE | 11 | 1979 | N | BIT | ST | N/A | IPP Non-CHP | 4 |  |  |  | Unoperable
17235 | PA | 3115 | Titus | 2015 | 7 | 2 | 2 | 1 | Conventional Steam Coal | 72 | [25 empty] | 5 | (RI) Recirculate: Induced Draft |  |  | Closed | Fresh | Surface | Schuylkill River | Schuylkill River | RE | 6 | 1951 | 9 | 2013 | RE | 6 | 1951 | 9 | 2013 | RE | 11 | 1979 | N | BIT | ST | N/A | IPP Non-CHP | 4 |  |  |  | Unoperable
17235 | PA | 3115 | Titus | 2015 | 8 | 2 | 2 | 1 | Conventional Steam Coal | 72 | [25 empty] | 5 | (RI) Recirculate: Induced Draft |  |  | Closed | Fresh | Surface | Schuylkill River | Schuylkill River | RE | 6 | 1951 | 9 | 2013 | RE | 6 | 1951 | 9 | 2013 | RE | 11 | 1979 | N | BIT | ST | N/A | IPP Non-CHP | 4 |  |  |  | Unoperable
17235 | PA | 3115 | Titus | 2015 | 9 | 2 | 2 | 1 | Conventional Steam Coal | 72 | [25 empty] | 5 | (RI) Recirculate: Induced Draft |  |  | Closed | Fresh | Surface | Schuylkill River | Schuylkill River | RE | 6 | 1951 | 9 | 2013 | RE | 6 | 1951 | 9 | 2013 | RE | 11 | 1979 | N | BIT | ST | N/A | IPP Non-CHP | 4 |  |  |  | Unoperable
17235 | PA | 3115 | Titus | 2015 | 10 | 2 | 2 | 1 | Conventional Steam Coal | 72 | [25 empty] | 5 | (RI) Recirculate: Induced Draft |  |  | Closed | Fresh | Surface | Schuylkill River | Schuylkill River | RE | 6 | 1951 | 9 | 2013 | RE | 6 | 1951 | 9 | 2013 | RE | 11 | 1979 | N | BIT | ST | N/A | IPP Non-CHP | 4 |  |  |  | Unoperable
17235 | PA | 3115 | Titus | 2015 | 11 | 2 | 2 | 1 | Conventional Steam Coal | 72 | [25 empty] | 5 | (RI) Recirculate: Induced Draft |  |  | Closed | Fresh | Surface | Schuylkill River | Schuylkill River | RE | 6 | 1951 | 9 | 2013 | RE | 6 | 1951 | 9 | 2013 | RE | 11 | 1979 | N | BIT | ST | N/A | IPP Non-CHP | 4 |  |  |  | Unoperable
17235 | PA | 3115 | Titus | 2015 | 12 | 2 | 2 | 1 | Conventional Steam Coal | 72 | [25 empty] | 5 | (RI) Recirculate: Induced Draft |  |  | Closed | Fresh | Surface | Schuylkill River | Schuylkill River | RE | 6 | 1951 | 9 | 2013 | RE | 6 | 1951 | 9 | 2013 | RE | 11 | 1979 | N | BIT | ST | N/A | IPP Non-CHP | 4 |  |  |  | Unoperable
17235 | PA | 3115 | Titus | 2015 | 1 | 3 | 3 | 1 | Conventional Steam Coal | 72 | [25 empty] | 5 | (RI) Recirculate: Induced Draft |  |  | Closed | Fresh | Surface | Schuylkill River | Schuylkill River | RE | 4 | 1953 | 9 | 2013 | RE | 6 | 1953 | 9 | 2013 | RE | 11 | 1979 | N | BIT | ST | N/A | IPP Non-CHP | 4 |  |  |  | Unoperable
17235 | PA | 3115 | Titus | 2015 | 2 | 3 | 3 | 1 | Conventional Steam Coal | 72 | [25 empty] | 5 | (RI) Recirculate: Induced Draft |  |  | Closed | Fresh | Surface | Schuylkill River | Schuylkill River | RE | 4 | 1953 | 9 | 2013 | RE | 6 | 1953 | 9 | 2013 | RE | 11 | 1979 | N | BIT | ST | N/A | IPP Non-CHP | 4 |  |  |  | Unoperable
17235 | PA | 3115 | Titus | 2015 | 3 | 3 | 3 | 1 | Conventional Steam Coal | 72 | [25 empty] | 5 | (RI) Recirculate: Induced Draft |  |  | Closed | Fresh | Surface | Schuylkill River | Schuylkill River | RE | 4 | 1953 | 9 | 2013 | RE | 6 | 1953 | 9 | 2013 | RE | 11 | 1979 | N | BIT | ST | N/A | IPP Non-CHP | 4 |  |  |  | Unoperable
17235 | PA | 3115 | Titus | 2015 | 4 | 3 | 3 | 1 | Conventional Steam Coal | 72 | [25 empty] | 5 | (RI) Recirculate: Induced Draft |  |  | Closed | Fresh | Surface | Schuylkill River | Schuylkill River | RE | 4 | 1953 | 9 | 2013 | RE | 6 | 1953 | 9 | 2013 | RE | 11 | 1979 | N | BIT | ST | N/A | IPP Non-CHP | 4 |  |  |  | Unoperable
17235 | PA | 3115 | Titus | 2015 | 5 | 3 | 3 | 1 | Conventional Steam Coal | 72 | [25 empty] | 5 | (RI) Recirculate: Induced Draft |  |  | Closed | Fresh | Surface | Schuylkill River | Schuylkill River | RE | 4 | 1953 | 9 | 2013 | RE | 6 | 1953 | 9 | 2013 | RE | 11 | 1979 | N | BIT | ST | N/A | IPP Non-CHP | 4 |  |  |  | Unoperable
17235 | PA | 3115 | Titus | 2015 | 6 | 3 | 3 | 1 | Conventional Steam Coal | 72 | [25 empty] | 5 | (RI) Recirculate: Induced Draft |  |  | Closed | Fresh | Surface | Schuylkill River | Schuylkill River | RE | 4 | 1953 | 9 | 2013 | RE | 6 | 1953 | 9 | 2013 | RE | 11 | 1979 | N | BIT | ST | N/A | IPP Non-CHP | 4 |  |  |  | Unoperable
17235 | PA | 3115 | Titus | 2015 | 7 | 3 | 3 | 1 | Conventional Steam Coal | 72 | [25 empty] | 5 | (RI) Recirculate: Induced Draft |  |  | Closed | Fresh | Surface | Schuylkill River | Schuylkill River | RE | 4 | 1953 | 9 | 2013 | RE | 6 | 1953 | 9 | 2013 | RE | 11 | 1979 | N | BIT | ST | N/A | IPP Non-CHP | 4 |  |  |  | Unoperable
17235 | PA | 3115 | Titus | 2015 | 8 | 3 | 3 | 1 | Conventional Steam Coal | 72 | [25 empty] | 5 | (RI) Recirculate: Induced Draft |  |  | Closed | Fresh | Surface | Schuylkill River | Schuylkill River | RE | 4 | 1953 | 9 | 2013 | RE | 6 | 1953 | 9 | 2013 | RE | 11 | 1979 | N | BIT | ST | N/A | IPP Non-CHP | 4 |  |  |  | Unoperable
17235 | PA | 3115 | Titus | 2015 | 9 | 3 | 3 | 1 | Conventional Steam Coal | 72 | [25 empty] | 5 | (RI) Recirculate: Induced Draft |  |  | Closed | Fresh | Surface | Schuylkill River | Schuylkill River | RE | 4 | 1953 | 9 | 2013 | RE | 6 | 1953 | 9 | 2013 | RE | 11 | 1979 | N | BIT | ST | N/A | IPP Non-CHP | 4 |  |  |  | Unoperable
17235 | PA | 3115 | Titus | 2015 | 10 | 3 | 3 | 1 | Conventional Steam Coal | 72 | [25 empty] | 5 | (RI) Recirculate: Induced Draft |  |  | Closed | Fresh | Surface | Schuylkill River | Schuylkill River | RE | 4 | 1953 | 9 | 2013 | RE | 6 | 1953 | 9 | 2013 | RE | 11 | 1979 | N | BIT | ST | N/A | IPP Non-CHP | 4 |  |  |  | Unoperable
17235 | PA | 3115 | Titus | 2015 | 11 | 3 | 3 | 1 | Conventional Steam Coal | 72 | [25 empty] | 5 | (RI) Recirculate: Induced Draft |  |  | Closed | Fresh | Surface | Schuylkill River | Schuylkill River | RE | 4 | 1953 | 9 | 2013 | RE | 6 | 1953 | 9 | 2013 | RE | 11 | 1979 | N | BIT | ST | N/A | IPP Non-CHP | 4 |  |  |  | Unoperable
17235 | PA | 3115 | Titus | 2015 | 12 | 3 | 3 | 1 | Conventional Steam Coal | 72 | [25 empty] | 5 | (RI) Recirculate: Induced Draft |  |  | Closed | Fresh | Surface | Schuylkill River | Schuylkill River | RE | 4 | 1953 | 9 | 2013 | RE | 6 | 1953 | 9 | 2013 | RE | 11 | 1979 | N | BIT | ST | N/A | IPP Non-CHP | 4 |  |  |  | Unoperable
15873 | PA | 3118 | Conemaugh | 2015 | 1 | 1 | 1 | 1 | Conventional Steam Coal | 850 | 610971 | 572087 | [6 empty] | 5504956 | 5504956 |  |  | 5504956 | 0 |  |  |  |  | 302.062 | 232.014 | 528 | 406 | 55 | 42 | 744 | 12 | (RN) Recirculate: Natural Draft |  | RN | Closed | Fresh | Surface | Conemaugh River | Conemaugh River | OP | 5 | 1970 |  |  | OP | 5 | 1970 | 11 | 2044 | OP | 5 | 1970 | N | BIT | ST | N/A | IPP Non-CHP | 1 |  |  |  | Simple
15873 | PA | 3118 | Conemaugh | 2015 | 2 | 1 | 1 | 1 | Conventional Steam Coal | 850 | 567996 | 530645 | [6 empty] | 5127941 | 5127941 |  |  | 5127941 | 0 |  |  |  |  | 280.18 | 215.66 | 528 | 406 | 55 | 42 | 672 | 12 | (RN) Recirculate: Natural Draft |  | RN | Closed | Fresh | Surface | Conemaugh River | Conemaugh River | OP | 5 | 1970 |  |  | OP | 5 | 1970 | 11 | 2044 | OP | 5 | 1970 | N | BIT | ST | N/A | IPP Non-CHP | 1 |  |  |  | Simple
15873 | PA | 3118 | Conemaugh | 2015 | 3 | 1 | 1 | 1 | Conventional Steam Coal | 850 | 618669 | 577120 | [6 empty] | 5690383 | 5690383 |  |  | 5690383 | 0 |  |  |  |  | 304.719 | 227.588 | 528 | 394 | 54 | 40 | 743 | 12 | (RN) Recirculate: Natural Draft |  | RN | Closed | Fresh | Surface | Conemaugh River | Conemaugh River | OP | 5 | 1970 |  |  | OP | 5 | 1970 | 11 | 2044 | OP | 5 | 1970 | N | BIT | ST | N/A | IPP Non-CHP | 1 |  |  |  | Simple
15873 | PA | 3118 | Conemaugh | 2015 | 4 | 1 | 1 | 1 | Conventional Steam Coal | 850 | 547025 | 510256 | [6 empty] | 4948970 | 4948970 |  |  | 4948970 | 0 |  |  |  |  | 269.415 | 197.097 | 528 | 386 | 54 | 40 | 720 | 12 | (RN) Recirculate: Natural Draft |  | RN | Closed | Fresh | Surface | Conemaugh River | Conemaugh River | OP | 5 | 1970 |  |  | OP | 5 | 1970 | 11 | 2044 | OP | 5 | 1970 | N | BIT | ST | N/A | IPP Non-CHP | 1 |  |  |  | Simple
15873 | PA | 3118 | Conemaugh | 2015 | 5 | 1 | 1 | 1 | Conventional Steam Coal | 850 | 543289 | 506832 | [6 empty] | 4884388 | 4884388 |  |  | 4876564 | 7824 |  |  |  |  | 267.596 | 217.97 | 528 | 430 | 55 | 45 | 727 | 12 | (RN) Recirculate: Natural Draft |  | RN | Closed | Fresh | Surface | Conemaugh River | Conemaugh River | OP | 5 | 1970 |  |  | OP | 5 | 1970 | 11 | 2044 | OP | 5 | 1970 | N | BIT | ST | N/A | IPP Non-CHP | 1 |  |  |  | Simple
15873 | PA | 3118 | Conemaugh | 2015 | 6 | 1 | 1 | 1 | Conventional Steam Coal | 850 | 465205 | 430527 | [6 empty] | 4326494 | 4326494 |  |  | 4326494 | 0 |  |  |  |  | 227.318 | 141.442 | 528 | 329 | 53 | 33 | 720 | 12 | (RN) Recirculate: Natural Draft |  | RN | Closed | Fresh | Surface | Conemaugh River | Conemaugh River | OP | 5 | 1970 |  |  | OP | 5 | 1970 | 11 | 2044 | OP | 5 | 1970 | N | BIT | ST | N/A | IPP Non-CHP | 1 |  |  |  | Simple
15873 | PA | 3118 | Conemaugh | 2015 | 7 | 1 | 1 | 1 | Conventional Steam Coal | 850 | 411587 | 378023 | [6 empty] | 3845441 | 3845441 |  |  | 3838021 | 7420 |  |  |  |  | 199.565 | 126.055 | 528 | 333 | 52 | 33 | 629 | 12 | (RN) Recirculate: Natural Draft |  | RN | Closed | Fresh | Surface | Conemaugh River | Conemaugh River | OP | 5 | 1970 |  |  | OP | 5 | 1970 | 11 | 2044 | OP | 5 | 1970 | N | BIT | ST | N/A | IPP Non-CHP | 1 |  |  |  | Simple
15873 | PA | 3118 | Conemaugh | 2015 | 8 | 1 | 1 | 1 | Conventional Steam Coal | 850 | 492572 | 455459 | [6 empty] | 4507244 | 4507244 |  |  | 4507244 | 0 |  |  |  |  | 240.482 | 163.946 | 528 | 360 | 53 | 36 | 744 | 12 | (RN) Recirculate: Natural Draft |  | RN | Closed | Fresh | Surface | Conemaugh River | Conemaugh River | OP | 5 | 1970 |  |  | OP | 5 | 1970 | 11 | 2044 | OP | 5 | 1970 | N | BIT | ST | N/A | IPP Non-CHP | 1 |  |  |  | Simple
15873 | PA | 3118 | Conemaugh | 2015 | 9 | 1 | 1 | 1 | Conventional Steam Coal | 850 | 478222 | 443681 | [6 empty] | 4391738 | 4391738 |  |  | 4267924 | 123814 |  |  |  |  | 234.263 | 180.443 | 528 | 407 | 53 | 41 | 720 | 12 | (RN) Recirculate: Natural Draft |  | RN | Closed | Fresh | Surface | Conemaugh River | Conemaugh River | OP | 5 | 1970 |  |  | OP | 5 | 1970 | 11 | 2044 | OP | 5 | 1970 | N | BIT | ST | N/A | IPP Non-CHP | 1 |  |  |  | Simple
15873 | PA | 3118 | Conemaugh | 2015 | 10 | 1 | 1 | 1 | Conventional Steam Coal | 850 | 456956 | 423185 | [6 empty] | 4167149 | 4167149 |  |  | 3708307 | 458842 |  |  |  |  | 197.314 | 150.918 | 466 | 357 | 47 | 36 | 657 | 12 | (RN) Recirculate: Natural Draft |  | RN | Closed | Fresh | Surface | Conemaugh River | Conemaugh River | OP | 5 | 1970 |  |  | OP | 5 | 1970 | 11 | 2044 | OP | 5 | 1970 | N | BIT | ST | N/A | IPP Non-CHP | 1 |  |  |  | Simple
15873 | PA | 3118 | Conemaugh | 2015 | 11 | 1 | 1 | 1 | Conventional Steam Coal | 850 | 426807 | 392812 | [6 empty] | 3874810 | 3874810 |  |  | 3547431 | 327379 |  |  |  |  | 207.404 | 163.858 | 528 | 417 | 54 | 42 | 720 | 12 | (RN) Recirculate: Natural Draft |  | RN | Closed | Fresh | Surface | Conemaugh River | Conemaugh River | OP | 5 | 1970 |  |  | OP | 5 | 1970 | 11 | 2044 | OP | 5 | 1970 | N | BIT | ST | N/A | IPP Non-CHP | 1 |  |  |  | Simple
15873 | PA | 3118 | Conemaugh | 2015 | 12 | 1 | 1 | 1 | Conventional Steam Coal | 850 | 256910 | 232048 | [6 empty] | 2348880 | 2348880 |  |  | 2266421 | 82458 |  |  |  |  | 122.527 | 86.884 | 528 | 374 | 52 | 37 | 457 | 12 | (RN) Recirculate: Natural Draft |  | RN | Closed | Fresh | Surface | Conemaugh River | Conemaugh River | OP | 5 | 1970 |  |  | OP | 5 | 1970 | 11 | 2044 | OP | 5 | 1970 | N | BIT | ST | N/A | IPP Non-CHP | 1 |  |  |  | Simple
15873 | PA | 3118 | Conemaugh | 2015 | 1 | 2 | 2 | 2 | Conventional Steam Coal | 850 | 556932 | 521033 | [6 empty] | 5004327 | 5004327 |  |  | 4994961 | 9365 |  |  |  |  | 274.969 | 211.204 | 528 | 405 | 55 | 42 | 667 | 12 | (RN) Recirculate: Natural Draft |  | RN | Closed | Fresh | Surface | Conemaugh River | Conemaugh River | OP | 5 | 1971 |  |  | OP | 5 | 1971 | 12 | 2044 | OP | 5 | 1971 | N | BIT | ST | N/A | IPP Non-CHP | 1 |  |  |  | Simple
15873 | PA | 3118 | Conemaugh | 2015 | 2 | 2 | 2 | 2 | Conventional Steam Coal | 850 | 573737 | 538952 | [6 empty] | 5200268 | 5200268 |  |  | 5200268 | 0 |  |  |  |  | 284.566 | 219.036 | 528 | 406 | 55 | 42 | 672 | 12 | (RN) Recirculate: Natural Draft |  | RN | Closed | Fresh | Surface | Conemaugh River | Conemaugh River | OP | 5 | 1971 |  |  | OP | 5 | 1971 | 12 | 2044 | OP | 5 | 1971 | N | BIT | ST | N/A | IPP Non-CHP | 1 |  |  |  | Simple
15873 | PA | 3118 | Conemaugh | 2015 | 3 | 2 | 2 | 2 | Conventional Steam Coal | 850 | 629799 | 593205 | [6 empty] | 5759438 | 5759438 |  |  | 5759438 | 0 |  |  |  |  | 313.212 | 233.932 | 528 | 394 | 54 | 41 | 743 | 12 | (RN) Recirculate: Natural Draft |  | RN | Closed | Fresh | Surface | Conemaugh River | Conemaugh River | OP | 5 | 1971 |  |  | OP | 5 | 1971 | 12 | 2044 | OP | 5 | 1971 | N | BIT | ST | N/A | IPP Non-CHP | 1 |  |  |  | Simple
15873 | PA | 3118 | Conemaugh | 2015 | 4 | 2 | 2 | 2 | Conventional Steam Coal | 850 | 553315 | 518466 | [6 empty] | 4973882 | 4973882 |  |  | 4973882 | 0 |  |  |  |  | 273.75 | 200.268 | 528 | 386 | 55 | 40 | 720 | 12 | (RN) Recirculate: Natural Draft |  | RN | Closed | Fresh | Surface | Conemaugh River | Conemaugh River | OP | 5 | 1971 |  |  | OP | 5 | 1971 | 12 | 2044 | OP | 5 | 1971 | N | BIT | ST | N/A | IPP Non-CHP | 1 |  |  |  | Simple
15873 | PA | 3118 | Conemaugh | 2015 | 5 | 2 | 2 | 2 | Conventional Steam Coal | 850 | 496974 | 464538 | [6 empty] | 4485929 | 4485929 |  |  | 4476990 | 8940 |  |  |  |  | 245.268 | 199.784 | 528 | 430 | 55 | 45 | 653 | 12 | (RN) Recirculate: Natural Draft |  | RN | Closed | Fresh | Surface | Conemaugh River | Conemaugh River | OP | 5 | 1971 |  |  | OP | 5 | 1971 | 12 | 2044 | OP | 5 | 1971 | N | BIT | ST | N/A | IPP Non-CHP | 1 |  |  |  | Simple
15873 | PA | 3118 | Conemaugh | 2015 | 6 | 2 | 2 | 2 | Conventional Steam Coal | 850 | 473155 | 441493 | [6 empty] | 4343207 | 4343207 |  |  | 4343207 | 0 |  |  |  |  | 233.108 | 145.044 | 528 | 329 | 54 | 33 | 720 | 12 | (RN) Recirculate: Natural Draft |  | RN | Closed | Fresh | Surface | Conemaugh River | Conemaugh River | OP | 5 | 1971 |  |  | OP | 5 | 1971 | 12 | 2044 | OP | 5 | 1971 | N | BIT | ST | N/A | IPP Non-CHP | 1 |  |  |  | Simple
15873 | PA | 3118 | Conemaugh | 2015 | 7 | 2 | 2 | 2 | Conventional Steam Coal | 850 | 489581 | 457133 | [6 empty] | 4417788 | 4417788 |  |  | 4413216 | 4572 |  |  |  |  | 241.241 | 152.38 | 528 | 333 | 55 | 34 | 732 | 12 | (RN) Recirculate: Natural Draft |  | RN | Closed | Fresh | Surface | Conemaugh River | Conemaugh River | OP | 5 | 1971 |  |  | OP | 5 | 1971 | 12 | 2044 | OP | 5 | 1971 | N | BIT | ST | N/A | IPP Non-CHP | 1 |  |  |  | Simple
15873 | PA | 3118 | Conemaugh | 2015 | 8 | 2 | 2 | 2 | Conventional Steam Coal | 850 | 474158 | 442212 | [6 empty] | 4320347 | 4320347 |  |  | 4310333 | 10014 |  |  |  |  | 233.597 | 159.252 | 528 | 360 | 54 | 37 | 710 | 12 | (RN) Recirculate: Natural Draft |  | RN | Closed | Fresh | Surface | Conemaugh River | Conemaugh River | OP | 5 | 1971 |  |  | OP | 5 | 1971 | 12 | 2044 | OP | 5 | 1971 | N | BIT | ST | N/A | IPP Non-CHP | 1 |  |  |  | Simple
15873 | PA | 3118 | Conemaugh | 2015 | 9 | 2 | 2 | 2 | Conventional Steam Coal | 850 | 489917 | 458272 | [6 empty] | 4466461 | 4466461 |  |  | 4240312 | 226148 |  |  |  |  | 241.968 | 186.378 | 528 | 407 | 54 | 42 | 720 | 12 | (RN) Recirculate: Natural Draft |  | RN | Closed | Fresh | Surface | Conemaugh River | Conemaugh River | OP | 5 | 1971 |  |  | OP | 5 | 1971 | 12 | 2044 | OP | 5 | 1971 | N | BIT | ST | N/A | IPP Non-CHP | 1 |  |  |  | Simple
15873 | PA | 3118 | Conemaugh | 2015 | 10 | 2 | 2 | 2 | Conventional Steam Coal | 850 | 515946 | 483698 | [6 empty] | 4650194 | 4650194 |  |  | 4145139 | 505055 |  |  |  |  | 255.393 | 195.34 | 528 | 404 | 55 | 42 | 744 | 12 | (RN) Recirculate: Natural Draft |  | RN | Closed | Fresh | Surface | Conemaugh River | Conemaugh River | OP | 5 | 1971 |  |  | OP | 5 | 1971 | 12 | 2044 | OP | 5 | 1971 | N | BIT | ST | N/A | IPP Non-CHP | 1 |  |  |  | Simple
15873 | PA | 3118 | Conemaugh | 2015 | 11 | 2 | 2 | 2 | Conventional Steam Coal | 850 | 424085 | 395050 | [6 empty] | 3861477 | 3861477 |  |  | 3540443 | 321035 |  |  |  |  | 208.586 | 164.792 | 528 | 417 | 54 | 43 | 720 | 12 | (RN) Recirculate: Natural Draft |  | RN | Closed | Fresh | Surface | Conemaugh River | Conemaugh River | OP | 5 | 1971 |  |  | OP | 5 | 1971 | 12 | 2044 | OP | 5 | 1971 | N | BIT | ST | N/A | IPP Non-CHP | 1 |  |  |  | Simple
15873 | PA | 3118 | Conemaugh | 2015 | 12 | 2 | 2 | 2 | Conventional Steam Coal | 850 | 409776 | 380249 | [6 empty] | 3759772 | 3759772 |  |  | 3679186 | 80585 |  |  |  |  | 200.772 | 142.367 | 528 | 374 | 53 | 38 | 744 | 12 | (RN) Recirculate: Natural Draft |  | RN | Closed | Fresh | Surface | Conemaugh River | Conemaugh River | OP | 5 | 1971 |  |  | OP | 5 | 1971 | 12 | 2044 | OP | 5 | 1971 | N | BIT | ST | N/A | IPP Non-CHP | 1 |  |  |  | Simple
58615 | PA | 3122 | Homer City Generating Station | 2015 | 1 | 1 | 1 | A | Conventional Steam Coal | 624.5 | 375540 | 349273 | [6 empty] | 3636033 | 3636033 |  |  | 3629938 |  | 6095 | [10 empty] | 6 | (RN) Recirculate: Natural Draft |  |  | Closed | Fresh | Surface | Two Lick Creek | Two Lick Creek | OP | 6 | 1969 |  |  | OP | 6 | 1969 |  |  | OP | 6 | 1969 | N | BIT | ST | N/A | IPP Non-CHP | 1 |  |  |  | Complex
58615 | PA | 3122 | Homer City Generating Station | 2015 | 2 | 1 | 1 | A | Conventional Steam Coal | 624.5 | 392000 | 366460 | [6 empty] | 3770443 | 3770443 |  |  | 3762352 |  | 8091 | [10 empty] | 6 | (RN) Recirculate: Natural Draft |  |  | Closed | Fresh | Surface | Two Lick Creek | Two Lick Creek | OP | 6 | 1969 |  |  | OP | 6 | 1969 |  |  | OP | 6 | 1969 | N | BIT | ST | N/A | IPP Non-CHP | 1 |  |  |  | Complex
58615 | PA | 3122 | Homer City Generating Station | 2015 | 3 | 1 | 1 | A | Conventional Steam Coal | 624.5 | 411960 | 384297 | [6 empty] | 4009471 | 4009471 |  |  | 4008385 |  | 1085 | [10 empty] | 6 | (RN) Recirculate: Natural Draft |  |  | Closed | Fresh | Surface | Two Lick Creek | Two Lick Creek | OP | 6 | 1969 |  |  | OP | 6 | 1969 |  |  | OP | 6 | 1969 | N | BIT | ST | N/A | IPP Non-CHP | 1 |  |  |  | Complex
58615 | PA | 3122 | Homer City Generating Station | 2015 | 4 | 1 | 1 | A | Conventional Steam Coal | 624.5 | 139700 | 125430 | [6 empty] | 1401127 | 1401127 |  |  | 1394033 |  | 7093 | [10 empty] | 6 | (RN) Recirculate: Natural Draft |  |  | Closed | Fresh | Surface | Two Lick Creek | Two Lick Creek | OP | 6 | 1969 |  |  | OP | 6 | 1969 |  |  | OP | 6 | 1969 | N | BIT | ST | N/A | IPP Non-CHP | 1 |  |  |  | Complex
58615 | PA | 3122 | Homer City Generating Station | 2015 | 5 | 1 | 1 | A | Conventional Steam Coal | 624.5 | 339000 | 315579 | [6 empty] | 3378333 | 3378333 |  |  | 3377884 |  | 450 | [10 empty] | 6 | (RN) Recirculate: Natural Draft |  |  | Closed | Fresh | Surface | Two Lick Creek | Two Lick Creek | OP | 6 | 1969 |  |  | OP | 6 | 1969 |  |  | OP | 6 | 1969 | N | BIT | ST | N/A | IPP Non-CHP | 1 |  |  |  | Complex
58615 | PA | 3122 | Homer City Generating Station | 2015 | 6 | 1 | 1 | A | Conventional Steam Coal | 624.5 | 249120 | 229449 | [6 empty] | 2482747 | 2482747 |  |  | 2479871 |  | 2876 | [10 empty] | 6 | (RN) Recirculate: Natural Draft |  |  | Closed | Fresh | Surface | Two Lick Creek | Two Lick Creek | OP | 6 | 1969 |  |  | OP | 6 | 1969 |  |  | OP | 6 | 1969 | N | BIT | ST | N/A | IPP Non-CHP | 1 |  |  |  | Complex
58615 | PA | 3122 | Homer City Generating Station | 2015 | 7 | 1 | 1 | A | Conventional Steam Coal | 624.5 | 340840 | 316714 | [6 empty] | 3373132 | 3373132 |  |  | 3372741 |  | 392 | [10 empty] | 6 | (RN) Recirculate: Natural Draft |  |  | Closed | Fresh | Surface | Two Lick Creek | Two Lick Creek | OP | 6 | 1969 |  |  | OP | 6 | 1969 |  |  | OP | 6 | 1969 | N | BIT | ST | N/A | IPP Non-CHP | 1 |  |  |  | Complex
58615 | PA | 3122 | Homer City Generating Station | 2015 | 8 | 1 | 1 | A | Conventional Steam Coal | 624.5 | 329220 | 305494 | [6 empty] | 3247560 | 3247560 |  |  | 3247030 |  | 530 | [10 empty] | 6 | (RN) Recirculate: Natural Draft |  |  | Closed | Fresh | Surface | Two Lick Creek | Two Lick Creek | OP | 6 | 1969 |  |  | OP | 6 | 1969 |  |  | OP | 6 | 1969 | N | BIT | ST | N/A | IPP Non-CHP | 1 |  |  |  | Complex
58615 | PA | 3122 | Homer City Generating Station | 2015 | 9 | 1 | 1 | A | Conventional Steam Coal | 624.5 | 268540 | 248187 | [6 empty] | 2676614 | 2676614 |  |  | 2675861 |  | 753 | [10 empty] | 6 | (RN) Recirculate: Natural Draft |  |  | Closed | Fresh | Surface | Two Lick Creek | Two Lick Creek | OP | 6 | 1969 |  |  | OP | 6 | 1969 |  |  | OP | 6 | 1969 | N | BIT | ST | N/A | IPP Non-CHP | 1 |  |  |  | Complex
58615 | PA | 3122 | Homer City Generating Station | 2015 | 10 | 1 | 1 | A | Conventional Steam Coal | 624.5 | 0 | -5386 | [6 empty] | 0 | 0 |  |  | 0 |  | 0 | [10 empty] | 6 | (RN) Recirculate: Natural Draft |  |  | Closed | Fresh | Surface | Two Lick Creek | Two Lick Creek | OP | 6 | 1969 |  |  | OP | 6 | 1969 |  |  | OP | 6 | 1969 | N | BIT | ST | N/A | IPP Non-CHP | 1 |  |  |  | Complex
58615 | PA | 3122 | Homer City Generating Station | 2015 | 11 | 1 | 1 | A | Conventional Steam Coal | 624.5 | 48020 | 39145 | [6 empty] | 504912 | 504912 |  |  | 487420 |  | 17492 | [10 empty] | 6 | (RN) Recirculate: Natural Draft |  |  | Closed | Fresh | Surface | Two Lick Creek | Two Lick Creek | OP | 6 | 1969 |  |  | OP | 6 | 1969 |  |  | OP | 6 | 1969 | N | BIT | ST | N/A | IPP Non-CHP | 1 |  |  |  | Complex
58615 | PA | 3122 | Homer City Generating Station | 2015 | 12 | 1 | 1 | A | Conventional Steam Coal | 624.5 | 137300 | 122800 | [6 empty] | 1375940 | 1375940 |  |  | 1366571 |  | 9369 | [10 empty] | 6 | (RN) Recirculate: Natural Draft |  |  | Closed | Fresh | Surface | Two Lick Creek | Two Lick Creek | OP | 6 | 1969 |  |  | OP | 6 | 1969 |  |  | OP | 6 | 1969 | N | BIT | ST | N/A | IPP Non-CHP | 1 |  |  |  | Complex
58615 | PA | 3122 | Homer City Generating Station | 2015 | 1 | 2 | 2 | B | Conventional Steam Coal | 617.5 | 346680 | 324554 | [6 empty] | 3394026 | 3394026 |  |  | 3388116 |  | 5910 | [10 empty] | 6 | (RN) Recirculate: Natural Draft |  |  | Closed | Fresh | Surface | Two Lick Creek | Two Lick Creek | OP | 8 | 1969 |  |  | OP | 6 | 1969 |  |  | OP | 6 | 1969 | N | BIT | ST | N/A | IPP Non-CHP | 1 |  |  |  | Complex
58615 | PA | 3122 | Homer City Generating Station | 2015 | 2 | 2 | 2 | B | Conventional Steam Coal | 617.5 | 393120 | 369652 | [6 empty] | 3809503 | 3809503 |  |  | 3806041 |  | 3462 | [10 empty] | 6 | (RN) Recirculate: Natural Draft |  |  | Closed | Fresh | Surface | Two Lick Creek | Two Lick Creek | OP | 8 | 1969 |  |  | OP | 6 | 1969 |  |  | OP | 6 | 1969 | N | BIT | ST | N/A | IPP Non-CHP | 1 |  |  |  | Complex
58615 | PA | 3122 | Homer City Generating Station | 2015 | 3 | 2 | 2 | B | Conventional Steam Coal | 617.5 | 273740 | 255412 | [6 empty] | 2654785 | 2654785 |  |  | 2649947 |  | 4838 | [10 empty] | 6 | (RN) Recirculate: Natural Draft |  |  | Closed | Fresh | Surface | Two Lick Creek | Two Lick Creek | OP | 8 | 1969 |  |  | OP | 6 | 1969 |  |  | OP | 6 | 1969 | N | BIT | ST | N/A | IPP Non-CHP | 1 |  |  |  | Complex
58615 | PA | 3122 | Homer City Generating Station | 2015 | 4 | 2 | 2 | B | Conventional Steam Coal | 617.5 | 297080 | 277960 | [6 empty] | 2885735 | 2885735 |  |  | 2884075 |  | 1660 | [10 empty] | 6 | (RN) Recirculate: Natural Draft |  |  | Closed | Fresh | Surface | Two Lick Creek | Two Lick Creek | OP | 8 | 1969 |  |  | OP | 6 | 1969 |  |  | OP | 6 | 1969 | N | BIT | ST | N/A | IPP Non-CHP | 1 |  |  |  | Complex
58615 | PA | 3122 | Homer City Generating Station | 2015 | 5 | 2 | 2 | B | Conventional Steam Coal | 617.5 | 32660 | 27744 | [6 empty] | 327321 | 327321 |  |  | 326966 |  | 355 | [10 empty] | 6 | (RN) Recirculate: Natural Draft |  |  | Closed | Fresh | Surface | Two Lick Creek | Two Lick Creek | OP | 8 | 1969 |  |  | OP | 6 | 1969 |  |  | OP | 6 | 1969 | N | BIT | ST | N/A | IPP Non-CHP | 1 |  |  |  | Complex
58615 | PA | 3122 | Homer City Generating Station | 2015 | 6 | 2 | 2 | B | Conventional Steam Coal | 617.5 | 290820 | 271477 | [6 empty] | 2877018 | 2877018 |  |  | 2867841 |  | 9176 | [10 empty] | 6 | (RN) Recirculate: Natural Draft |  |  | Closed | Fresh | Surface | Two Lick Creek | Two Lick Creek | OP | 8 | 1969 |  |  | OP | 6 | 1969 |  |  | OP | 6 | 1969 | N | BIT | ST | N/A | IPP Non-CHP | 1 |  |  |  | Complex
58615 | PA | 3122 | Homer City Generating Station | 2015 | 7 | 2 | 2 | B | Conventional Steam Coal | 617.5 | 246200 | 228585 | [6 empty] | 2469822 | 2469822 |  |  | 2465539 |  | 4284 | [10 empty] | 6 | (RN) Recirculate: Natural Draft |  |  | Closed | Fresh | Surface | Two Lick Creek | Two Lick Creek | OP | 8 | 1969 |  |  | OP | 6 | 1969 |  |  | OP | 6 | 1969 | N | BIT | ST | N/A | IPP Non-CHP | 1 |  |  |  | Complex
58615 | PA | 3122 | Homer City Generating Station | 2015 | 8 | 2 | 2 | B | Conventional Steam Coal | 617.5 | 189160 | 173740 | [6 empty] | 1908360 | 1908360 |  |  | 1894900 |  | 13460 | [10 empty] | 6 | (RN) Recirculate: Natural Draft |  |  | Closed | Fresh | Surface | Two Lick Creek | Two Lick Creek | OP | 8 | 1969 |  |  | OP | 6 | 1969 |  |  | OP | 6 | 1969 | N | BIT | ST | N/A | IPP Non-CHP | 1 |  |  |  | Complex
58615 | PA | 3122 | Homer City Generating Station | 2015 | 9 | 2 | 2 | B | Conventional Steam Coal | 617.5 | 167640 | 154384 | [6 empty] | 1660127 | 1660127 |  |  | 1652359 |  | 7767 | [10 empty] | 6 | (RN) Recirculate: Natural Draft |  |  | Closed | Fresh | Surface | Two Lick Creek | Two Lick Creek | OP | 8 | 1969 |  |  | OP | 6 | 1969 |  |  | OP | 6 | 1969 | N | BIT | ST | N/A | IPP Non-CHP | 1 |  |  |  | Complex
58615 | PA | 3122 | Homer City Generating Station | 2015 | 10 | 2 | 2 | B | Conventional Steam Coal | 617.5 | 186040 | 172386 | [6 empty] | 1879125 | 1879125 |  |  | 1865008 |  | 14118 | [10 empty] | 6 | (RN) Recirculate: Natural Draft |  |  | Closed | Fresh | Surface | Two Lick Creek | Two Lick Creek | OP | 8 | 1969 |  |  | OP | 6 | 1969 |  |  | OP | 6 | 1969 | N | BIT | ST | N/A | IPP Non-CHP | 1 |  |  |  | Complex
58615 | PA | 3122 | Homer City Generating Station | 2015 | 11 | 2 | 2 | B | Conventional Steam Coal | 617.5 | 274340 | 256537 | [6 empty] | 2641926 | 2641926 |  |  | 2636737 |  | 5189 | [10 empty] | 6 | (RN) Recirculate: Natural Draft |  |  | Closed | Fresh | Surface | Two Lick Creek | Two Lick Creek | OP | 8 | 1969 |  |  | OP | 6 | 1969 |  |  | OP | 6 | 1969 | N | BIT | ST | N/A | IPP Non-CHP | 1 |  |  |  | Complex
58615 | PA | 3122 | Homer City Generating Station | 2015 | 12 | 2 | 2 | B | Conventional Steam Coal | 617.5 | 329460 | 308704 | [6 empty] | 3106819 | 3106819 |  |  | 3105650 |  | 1169 | [10 empty] | 6 | (RN) Recirculate: Natural Draft |  |  | Closed | Fresh | Surface | Two Lick Creek | Two Lick Creek | OP | 8 | 1969 |  |  | OP | 6 | 1969 |  |  | OP | 6 | 1969 | N | BIT | ST | N/A | IPP Non-CHP | 1 |  |  |  | Complex
58615 | PA | 3122 | Homer City Generating Station | 2015 | 1 | 3 | 3 | C | Conventional Steam Coal | 650.5 | 379038 | 351197 | [6 empty] | 3374167 | 3374167 |  |  | 3359253 |  | 14913 | [10 empty] | 6 | (RN) Recirculate: Natural Draft |  |  | Closed | Fresh | Surface | Two Lick Creek | Two Lick Creek | OP | 11 | 1977 |  |  | OP | 6 | 1977 |  |  | OP | 6 | 1977 | N | BIT | ST | N/A | IPP Non-CHP | 1 |  |  |  | Complex
58615 | PA | 3122 | Homer City Generating Station | 2015 | 2 | 3 | 3 | C | Conventional Steam Coal | 650.5 | 314890 | 290965 | [6 empty] | 2809679 | 2809679 |  |  | 2797602 |  | 12076 | [10 empty] | 6 | (RN) Recirculate: Natural Draft |  |  | Closed | Fresh | Surface | Two Lick Creek | Two Lick Creek | OP | 11 | 1977 |  |  | OP | 6 | 1977 |  |  | OP | 6 | 1977 | N | BIT | ST | N/A | IPP Non-CHP | 1 |  |  |  | Complex
58615 | PA | 3122 | Homer City Generating Station | 2015 | 3 | 3 | 3 | C | Conventional Steam Coal | 650.5 | 400598 | 370322 | [6 empty] | 3591608 | 3591608 |  |  | 3579355 |  | 12253 | [10 empty] | 6 | (RN) Recirculate: Natural Draft |  |  | Closed | Fresh | Surface | Two Lick Creek | Two Lick Creek | OP | 11 | 1977 |  |  | OP | 6 | 1977 |  |  | OP | 6 | 1977 | N | BIT | ST | N/A | IPP Non-CHP | 1 |  |  |  | Complex
58615 | PA | 3122 | Homer City Generating Station | 2015 | 4 | 3 | 3 | C | Conventional Steam Coal | 650.5 | 358462 | 330696 | [6 empty] | 3272064 | 3272064 |  |  | 3265248 |  | 6816 | [10 empty] | 6 | (RN) Recirculate: Natural Draft |  |  | Closed | Fresh | Surface | Two Lick Creek | Two Lick Creek | OP | 11 | 1977 |  |  | OP | 6 | 1977 |  |  | OP | 6 | 1977 | N | BIT | ST | N/A | IPP Non-CHP | 1 |  |  |  | Complex
58615 | PA | 3122 | Homer City Generating Station | 2015 | 5 | 3 | 3 | C | Conventional Steam Coal | 650.5 | 369680 | 340197 | [6 empty] | 3447983 | 3447983 |  |  | 3436413 |  | 11570 | [10 empty] | 6 | (RN) Recirculate: Natural Draft |  |  | Closed | Fresh | Surface | Two Lick Creek | Two Lick Creek | OP | 11 | 1977 |  |  | OP | 6 | 1977 |  |  | OP | 6 | 1977 | N | BIT | ST | N/A | IPP Non-CHP | 1 |  |  |  | Complex
58615 | PA | 3122 | Homer City Generating Station | 2015 | 6 | 3 | 3 | C | Conventional Steam Coal | 650.5 | 323410 | 296902 | [6 empty] | 3174244 | 3174244 |  |  | 3170985 |  | 3259 | [10 empty] | 6 | (RN) Recirculate: Natural Draft |  |  | Closed | Fresh | Surface | Two Lick Creek | Two Lick Creek | OP | 11 | 1977 |  |  | OP | 6 | 1977 |  |  | OP | 6 | 1977 | N | BIT | ST | N/A | IPP Non-CHP | 1 |  |  |  | Complex
58615 | PA | 3122 | Homer City Generating Station | 2015 | 7 | 3 | 3 | C | Conventional Steam Coal | 650.5 | 160610 | 143320 | [6 empty] | 1533642 | 1533642 |  |  | 1508997 |  | 24646 | [10 empty] | 6 | (RN) Recirculate: Natural Draft |  |  | Closed | Fresh | Surface | Two Lick Creek | Two Lick Creek | OP | 11 | 1977 |  |  | OP | 6 | 1977 |  |  | OP | 6 | 1977 | N | BIT | ST | N/A | IPP Non-CHP | 1 |  |  |  | Complex
58615 | PA | 3122 | Homer City Generating Station | 2015 | 8 | 3 | 3 | C | Conventional Steam Coal | 650.5 | 361140 | 332745 | [6 empty] | 3350194 | 3350194 |  |  | 3346752 |  | 3442 | [10 empty] | 6 | (RN) Recirculate: Natural Draft |  |  | Closed | Fresh | Surface | Two Lick Creek | Two Lick Creek | OP | 11 | 1977 |  |  | OP | 6 | 1977 |  |  | OP | 6 | 1977 | N | BIT | ST | N/A | IPP Non-CHP | 1 |  |  |  | Complex
58615 | PA | 3122 | Homer City Generating Station | 2015 | 9 | 3 | 3 | C | Conventional Steam Coal | 650.5 | 303554 | 278817 | [6 empty] | 2816177 | 2816177 |  |  | 2805943 |  | 10234 | [10 empty] | 6 | (RN) Recirculate: Natural Draft |  |  | Closed | Fresh | Surface | Two Lick Creek | Two Lick Creek | OP | 11 | 1977 |  |  | OP | 6 | 1977 |  |  | OP | 6 | 1977 | N | BIT | ST | N/A | IPP Non-CHP | 1 |  |  |  | Complex
58615 | PA | 3122 | Homer City Generating Station | 2015 | 10 | 3 | 3 | C | Conventional Steam Coal | 650.5 | 267991 | 246101 | [6 empty] | 2509060 | 2509060 |  |  | 2490698 |  | 18363 | [10 empty] | 6 | (RN) Recirculate: Natural Draft |  |  | Closed | Fresh | Surface | Two Lick Creek | Two Lick Creek | OP | 11 | 1977 |  |  | OP | 6 | 1977 |  |  | OP | 6 | 1977 | N | BIT | ST | N/A | IPP Non-CHP | 1 |  |  |  | Complex
58615 | PA | 3122 | Homer City Generating Station | 2015 | 11 | 3 | 3 | C | Conventional Steam Coal | 650.5 | 215401 | 197586 | [6 empty] | 2001715 | 2001715 |  |  | 1988125 |  | 13590 | [10 empty] | 6 | (RN) Recirculate: Natural Draft |  |  | Closed | Fresh | Surface | Two Lick Creek | Two Lick Creek | OP | 11 | 1977 |  |  | OP | 6 | 1977 |  |  | OP | 6 | 1977 | N | BIT | ST | N/A | IPP Non-CHP | 1 |  |  |  | Complex
58615 | PA | 3122 | Homer City Generating Station | 2015 | 12 | 3 | 3 | C | Conventional Steam Coal | 650.5 | 261440 | 239259 | [6 empty] | 2512298 | 2512298 |  |  | 2501541 |  | 10757 | [10 empty] | 6 | (RN) Recirculate: Natural Draft |  |  | Closed | Fresh | Surface | Two Lick Creek | Two Lick Creek | OP | 11 | 1977 |  |  | OP | 6 | 1977 |  |  | OP | 6 | 1977 | N | BIT | ST | N/A | IPP Non-CHP | 1 |  |  |  | Complex
58615 | PA | 3122 | Homer City Generating Station | 2015 | 1 | 1 | 1 | PLANT | Conventional Steam Coal | 624.5 | 375540 | 349273 | [6 empty] | 3636033 | 3636033 |  |  | 3629938 |  | 6095 |  |  |  | 572.561 | 505.131 |  |  |  |  | 744 |  |  |  | RN | [5 empty] | OP | 6 | 1969 |  |  | OP | 6 | 1969 | [5 empty] | N | BIT | ST | N/A | IPP Non-CHP | 1 |  |  |  | Complex
58615 | PA | 3122 | Homer City Generating Station | 2015 | 2 | 1 | 1 | PLANT | Conventional Steam Coal | 624.5 | 392000 | 366460 | [6 empty] | 3770443 | 3770443 |  |  | 3762352 |  | 8091 |  |  |  | 450.286 | 373.786 |  |  |  |  | 672 |  |  |  | RN | [5 empty] | OP | 6 | 1969 |  |  | OP | 6 | 1969 | [5 empty] | N | BIT | ST | N/A | IPP Non-CHP | 1 |  |  |  | Complex
58615 | PA | 3122 | Homer City Generating Station | 2015 | 3 | 1 | 1 | PLANT | Conventional Steam Coal | 624.5 | 411960 | 384297 | [6 empty] | 4009471 | 4009471 |  |  | 4008385 |  | 1085 |  |  |  | 460.876 | 385.646 |  |  |  |  | 744 |  |  |  | RN | [5 empty] | OP | 6 | 1969 |  |  | OP | 6 | 1969 | [5 empty] | N | BIT | ST | N/A | IPP Non-CHP | 1 |  |  |  | Complex
58615 | PA | 3122 | Homer City Generating Station | 2015 | 4 | 1 | 1 | PLANT | Conventional Steam Coal | 624.5 | 139700 | 125430 | [6 empty] | 1401127 | 1401127 |  |  | 1394033 |  | 7093 |  |  |  | 331.005 | 269.585 |  |  |  |  | 720 |  |  |  | RN | [5 empty] | OP | 6 | 1969 |  |  | OP | 6 | 1969 | [5 empty] | N | BIT | ST | N/A | IPP Non-CHP | 1 |  |  |  | Complex
58615 | PA | 3122 | Homer City Generating Station | 2015 | 5 | 1 | 1 | PLANT | Conventional Steam Coal | 624.5 | 339000 | 315579 | [6 empty] | 3378333 | 3378333 |  |  | 3377884 |  | 450 |  |  |  | 404.941 | 351.111 |  |  |  |  | 720 |  |  |  | RN | [5 empty] | OP | 6 | 1969 |  |  | OP | 6 | 1969 | [5 empty] | N | BIT | ST | N/A | IPP Non-CHP | 1 |  |  |  | Complex
58615 | PA | 3122 | Homer City Generating Station | 2015 | 6 | 1 | 1 | PLANT | Conventional Steam Coal | 624.5 | 249120 | 229449 | [6 empty] | 2482747 | 2482747 |  |  | 2479871 |  | 2876 |  |  |  | 465.794 | 420.844 |  |  |  |  | 720 |  |  |  | RN | [5 empty] | OP | 6 | 1969 |  |  | OP | 6 | 1969 | [5 empty] | N | BIT | ST | N/A | IPP Non-CHP | 1 |  |  |  | Complex
58615 | PA | 3122 | Homer City Generating Station | 2015 | 7 | 1 | 1 | PLANT | Conventional Steam Coal | 624.5 | 340840 | 316714 | [6 empty] | 3373132 | 3373132 |  |  | 3372741 |  | 392 |  |  |  | 342.042 | 306.962 |  |  |  |  | 744 |  |  |  | RN | [5 empty] | OP | 6 | 1969 |  |  | OP | 6 | 1969 | [5 empty] | N | BIT | ST | N/A | IPP Non-CHP | 1 |  |  |  | Complex
58615 | PA | 3122 | Homer City Generating Station | 2015 | 8 | 1 | 1 | PLANT | Conventional Steam Coal | 624.5 | 329220 | 305494 | [6 empty] | 3247560 | 3247560 |  |  | 3247030 |  | 530 |  |  |  | 398.824 | 339.364 |  |  |  |  | 744 |  |  |  | RN | [5 empty] | OP | 6 | 1969 |  |  | OP | 6 | 1969 | [5 empty] | N | BIT | ST | N/A | IPP Non-CHP | 1 |  |  |  | Complex
58615 | PA | 3122 | Homer City Generating Station | 2015 | 9 | 1 | 1 | PLANT | Conventional Steam Coal | 624.5 | 268540 | 248187 | [6 empty] | 2676614 | 2676614 |  |  | 2675861 |  | 753 |  |  |  | 417.986 | 360.186 |  |  |  |  | 720 |  |  |  | RN | [5 empty] | OP | 6 | 1969 |  |  | OP | 6 | 1969 | [5 empty] | N | BIT | ST | N/A | IPP Non-CHP | 1 |  |  |  | Complex
58615 | PA | 3122 | Homer City Generating Station | 2015 | 10 | 1 | 1 | PLANT | Conventional Steam Coal | 624.5 | 0 | -5386 | [6 empty] | 0 | 0 |  |  | 0 |  | 0 |  |  |  | 427.75 | 385.8 |  |  |  |  | 744 |  |  |  | RN | [5 empty] | OP | 6 | 1969 |  |  | OP | 6 | 1969 | [5 empty] | N | BIT | ST | N/A | IPP Non-CHP | 1 |  |  |  | Complex
58615 | PA | 3122 | Homer City Generating Station | 2015 | 11 | 1 | 1 | PLANT | Conventional Steam Coal | 624.5 | 48020 | 39145 | [6 empty] | 504912 | 504912 |  |  | 487420 |  | 17492 |  |  |  | 350.488 | 314.768 |  |  |  |  | 720 |  |  |  | RN | [5 empty] | OP | 6 | 1969 |  |  | OP | 6 | 1969 | [5 empty] | N | BIT | ST | N/A | IPP Non-CHP | 1 |  |  |  | Complex
58615 | PA | 3122 | Homer City Generating Station | 2015 | 12 | 1 | 1 | PLANT | Conventional Steam Coal | 624.5 | 137300 | 122800 | [6 empty] | 1375940 | 1375940 |  |  | 1366571 |  | 9369 |  |  |  | 423.245 | 389.045 |  |  |  |  | 744 |  |  |  | RN | [5 empty] | OP | 6 | 1969 |  |  | OP | 6 | 1969 | [5 empty] | N | BIT | ST | N/A | IPP Non-CHP | 1 |  |  |  | Complex
58615 | PA | 3122 | Homer City Generating Station | 2015 | 1 | 2 | 2 | PLANT | Conventional Steam Coal | 617.5 | 346680 | 324554 | [6 empty] | 3394026 | 3394026 |  |  | 3388116 |  | 5910 |  |  |  | 572.561 | 505.131 |  |  |  |  | 744 |  |  |  | RN | [5 empty] | OP | 8 | 1969 |  |  | OP | 6 | 1969 | [5 empty] | N | BIT | ST | N/A | IPP Non-CHP | 1 |  |  |  | Complex
58615 | PA | 3122 | Homer City Generating Station | 2015 | 2 | 2 | 2 | PLANT | Conventional Steam Coal | 617.5 | 393120 | 369652 | [6 empty] | 3809503 | 3809503 |  |  | 3806041 |  | 3462 |  |  |  | 450.286 | 373.786 |  |  |  |  | 672 |  |  |  | RN | [5 empty] | OP | 8 | 1969 |  |  | OP | 6 | 1969 | [5 empty] | N | BIT | ST | N/A | IPP Non-CHP | 1 |  |  |  | Complex
58615 | PA | 3122 | Homer City Generating Station | 2015 | 3 | 2 | 2 | PLANT | Conventional Steam Coal | 617.5 | 273740 | 255412 | [6 empty] | 2654785 | 2654785 |  |  | 2649947 |  | 4838 |  |  |  | 460.876 | 385.646 |  |  |  |  | 744 |  |  |  | RN | [5 empty] | OP | 8 | 1969 |  |  | OP | 6 | 1969 | [5 empty] | N | BIT | ST | N/A | IPP Non-CHP | 1 |  |  |  | Complex
58615 | PA | 3122 | Homer City Generating Station | 2015 | 4 | 2 | 2 | PLANT | Conventional Steam Coal | 617.5 | 297080 | 277960 | [6 empty] | 2885735 | 2885735 |  |  | 2884075 |  | 1660 |  |  |  | 331.005 | 269.585 |  |  |  |  | 720 |  |  |  | RN | [5 empty] | OP | 8 | 1969 |  |  | OP | 6 | 1969 | [5 empty] | N | BIT | ST | N/A | IPP Non-CHP | 1 |  |  |  | Complex
58615 | PA | 3122 | Homer City Generating Station | 2015 | 5 | 2 | 2 | PLANT | Conventional Steam Coal | 617.5 | 32660 | 27744 | [6 empty] | 327321 | 327321 |  |  | 326966 |  | 355 |  |  |  | 404.941 | 351.111 |  |  |  |  | 720 |  |  |  | RN | [5 empty] | OP | 8 | 1969 |  |  | OP | 6 | 1969 | [5 empty] | N | BIT | ST | N/A | IPP Non-CHP | 1 |  |  |  | Complex
58615 | PA | 3122 | Homer City Generating Station | 2015 | 6 | 2 | 2 | PLANT | Conventional Steam Coal | 617.5 | 290820 | 271477 | [6 empty] | 2877018 | 2877018 |  |  | 2867841 |  | 9176 |  |  |  | 465.794 | 420.844 |  |  |  |  | 720 |  |  |  | RN | [5 empty] | OP | 8 | 1969 |  |  | OP | 6 | 1969 | [5 empty] | N | BIT | ST | N/A | IPP Non-CHP | 1 |  |  |  | Complex
58615 | PA | 3122 | Homer City Generating Station | 2015 | 7 | 2 | 2 | PLANT | Conventional Steam Coal | 617.5 | 246200 | 228585 | [6 empty] | 2469822 | 2469822 |  |  | 2465539 |  | 4284 |  |  |  | 342.042 | 306.962 |  |  |  |  | 744 |  |  |  | RN | [5 empty] | OP | 8 | 1969 |  |  | OP | 6 | 1969 | [5 empty] | N | BIT | ST | N/A | IPP Non-CHP | 1 |  |  |  | Complex
58615 | PA | 3122 | Homer City Generating Station | 2015 | 8 | 2 | 2 | PLANT | Conventional Steam Coal | 617.5 | 189160 | 173740 | [6 empty] | 1908360 | 1908360 |  |  | 1894900 |  | 13460 |  |  |  | 398.824 | 339.364 |  |  |  |  | 744 |  |  |  | RN | [5 empty] | OP | 8 | 1969 |  |  | OP | 6 | 1969 | [5 empty] | N | BIT | ST | N/A | IPP Non-CHP | 1 |  |  |  | Complex
58615 | PA | 3122 | Homer City Generating Station | 2015 | 9 | 2 | 2 | PLANT | Conventional Steam Coal | 617.5 | 167640 | 154384 | [6 empty] | 1660127 | 1660127 |  |  | 1652359 |  | 7767 |  |  |  | 417.986 | 360.186 |  |  |  |  | 720 |  |  |  | RN | [5 empty] | OP | 8 | 1969 |  |  | OP | 6 | 1969 | [5 empty] | N | BIT | ST | N/A | IPP Non-CHP | 1 |  |  |  | Complex
58615 | PA | 3122 | Homer City Generating Station | 2015 | 10 | 2 | 2 | PLANT | Conventional Steam Coal | 617.5 | 186040 | 172386 | [6 empty] | 1879125 | 1879125 |  |  | 1865008 |  | 14118 |  |  |  | 427.75 | 385.8 |  |  |  |  | 744 |  |  |  | RN | [5 empty] | OP | 8 | 1969 |  |  | OP | 6 | 1969 | [5 empty] | N | BIT | ST | N/A | IPP Non-CHP | 1 |  |  |  | Complex
58615 | PA | 3122 | Homer City Generating Station | 2015 | 11 | 2 | 2 | PLANT | Conventional Steam Coal | 617.5 | 274340 | 256537 | [6 empty] | 2641926 | 2641926 |  |  | 2636737 |  | 5189 |  |  |  | 350.488 | 314.768 |  |  |  |  | 720 |  |  |  | RN | [5 empty] | OP | 8 | 1969 |  |  | OP | 6 | 1969 | [5 empty] | N | BIT | ST | N/A | IPP Non-CHP | 1 |  |  |  | Complex
58615 | PA | 3122 | Homer City Generating Station | 2015 | 12 | 2 | 2 | PLANT | Conventional Steam Coal | 617.5 | 329460 | 308704 | [6 empty] | 3106819 | 3106819 |  |  | 3105650 |  | 1169 |  |  |  | 423.245 | 389.045 |  |  |  |  | 744 |  |  |  | RN | [5 empty] | OP | 8 | 1969 |  |  | OP | 6 | 1969 | [5 empty] | N | BIT | ST | N/A | IPP Non-CHP | 1 |  |  |  | Complex
58615 | PA | 3122 | Homer City Generating Station | 2015 | 1 | 3 | 3 | PLANT | Conventional Steam Coal | 650.5 | 379038 | 351197 | [6 empty] | 3374167 | 3374167 |  |  | 3359253 |  | 14913 |  |  |  | 572.561 | 505.131 |  |  |  |  | 744 |  |  |  | RN | [5 empty] | OP | 11 | 1977 |  |  | OP | 6 | 1977 | [5 empty] | N | BIT | ST | N/A | IPP Non-CHP | 1 |  |  |  | Complex
58615 | PA | 3122 | Homer City Generating Station | 2015 | 2 | 3 | 3 | PLANT | Conventional Steam Coal | 650.5 | 314890 | 290965 | [6 empty] | 2809679 | 2809679 |  |  | 2797602 |  | 12076 |  |  |  | 450.286 | 373.786 |  |  |  |  | 672 |  |  |  | RN | [5 empty] | OP | 11 | 1977 |  |  | OP | 6 | 1977 | [5 empty] | N | BIT | ST | N/A | IPP Non-CHP | 1 |  |  |  | Complex
58615 | PA | 3122 | Homer City Generating Station | 2015 | 3 | 3 | 3 | PLANT | Conventional Steam Coal | 650.5 | 400598 | 370322 | [6 empty] | 3591608 | 3591608 |  |  | 3579355 |  | 12253 |  |  |  | 460.876 | 385.646 |  |  |  |  | 744 |  |  |  | RN | [5 empty] | OP | 11 | 1977 |  |  | OP | 6 | 1977 | [5 empty] | N | BIT | ST | N/A | IPP Non-CHP | 1 |  |  |  | Complex
58615 | PA | 3122 | Homer City Generating Station | 2015 | 4 | 3 | 3 | PLANT | Conventional Steam Coal | 650.5 | 358462 | 330696 | [6 empty] | 3272064 | 3272064 |  |  | 3265248 |  | 6816 |  |  |  | 331.005 | 269.585 |  |  |  |  | 720 |  |  |  | RN | [5 empty] | OP | 11 | 1977 |  |  | OP | 6 | 1977 | [5 empty] | N | BIT | ST | N/A | IPP Non-CHP | 1 |  |  |  | Complex
58615 | PA | 3122 | Homer City Generating Station | 2015 | 5 | 3 | 3 | PLANT | Conventional Steam Coal | 650.5 | 369680 | 340197 | [6 empty] | 3447983 | 3447983 |  |  | 3436413 |  | 11570 |  |  |  | 404.941 | 351.111 |  |  |  |  | 720 |  |  |  | RN | [5 empty] | OP | 11 | 1977 |  |  | OP | 6 | 1977 | [5 empty] | N | BIT | ST | N/A | IPP Non-CHP | 1 |  |  |  | Complex
58615 | PA | 3122 | Homer City Generating Station | 2015 | 6 | 3 | 3 | PLANT | Conventional Steam Coal | 650.5 | 323410 | 296902 | [6 empty] | 3174244 | 3174244 |  |  | 3170985 |  | 3259 |  |  |  | 465.794 | 420.844 |  |  |  |  | 720 |  |  |  | RN | [5 empty] | OP | 11 | 1977 |  |  | OP | 6 | 1977 | [5 empty] | N | BIT | ST | N/A | IPP Non-CHP | 1 |  |  |  | Complex
58615 | PA | 3122 | Homer City Generating Station | 2015 | 7 | 3 | 3 | PLANT | Conventional Steam Coal | 650.5 | 160610 | 143320 | [6 empty] | 1533642 | 1533642 |  |  | 1508997 |  | 24646 |  |  |  | 342.042 | 306.962 |  |  |  |  | 744 |  |  |  | RN | [5 empty] | OP | 11 | 1977 |  |  | OP | 6 | 1977 | [5 empty] | N | BIT | ST | N/A | IPP Non-CHP | 1 |  |  |  | Complex
58615 | PA | 3122 | Homer City Generating Station | 2015 | 8 | 3 | 3 | PLANT | Conventional Steam Coal | 650.5 | 361140 | 332745 | [6 empty] | 3350194 | 3350194 |  |  | 3346752 |  | 3442 |  |  |  | 398.824 | 339.364 |  |  |  |  | 744 |  |  |  | RN | [5 empty] | OP | 11 | 1977 |  |  | OP | 6 | 1977 | [5 empty] | N | BIT | ST | N/A | IPP Non-CHP | 1 |  |  |  | Complex
58615 | PA | 3122 | Homer City Generating Station | 2015 | 9 | 3 | 3 | PLANT | Conventional Steam Coal | 650.5 | 303554 | 278817 | [6 empty] | 2816177 | 2816177 |  |  | 2805943 |  | 10234 |  |  |  | 417.986 | 360.186 |  |  |  |  | 720 |  |  |  | RN | [5 empty] | OP | 11 | 1977 |  |  | OP | 6 | 1977 | [5 empty] | N | BIT | ST | N/A | IPP Non-CHP | 1 |  |  |  | Complex
58615 | PA | 3122 | Homer City Generating Station | 2015 | 10 | 3 | 3 | PLANT | Conventional Steam Coal | 650.5 | 267991 | 246101 | [6 empty] | 2509060 | 2509060 |  |  | 2490698 |  | 18363 |  |  |  | 427.75 | 385.8 |  |  |  |  | 744 |  |  |  | RN | [5 empty] | OP | 11 | 1977 |  |  | OP | 6 | 1977 | [5 empty] | N | BIT | ST | N/A | IPP Non-CHP | 1 |  |  |  | Complex
58615 | PA | 3122 | Homer City Generating Station | 2015 | 11 | 3 | 3 | PLANT | Conventional Steam Coal | 650.5 | 215401 | 197586 | [6 empty] | 2001715 | 2001715 |  |  | 1988125 |  | 13590 |  |  |  | 350.488 | 314.768 |  |  |  |  | 720 |  |  |  | RN | [5 empty] | OP | 11 | 1977 |  |  | OP | 6 | 1977 | [5 empty] | N | BIT | ST | N/A | IPP Non-CHP | 1 |  |  |  | Complex
58615 | PA | 3122 | Homer City Generating Station | 2015 | 12 | 3 | 3 | PLANT | Conventional Steam Coal | 650.5 | 261440 | 239259 | [6 empty] | 2512298 | 2512298 |  |  | 2501541 |  | 10757 |  |  |  | 423.245 | 389.045 |  |  |  |  | 744 |  |  |  | RN | [5 empty] | OP | 11 | 1977 |  |  | OP | 6 | 1977 | [5 empty] | N | BIT | ST | N/A | IPP Non-CHP | 1 |  |  |  | Complex
54885 | PA | 3130 | Seward (PA) | 2015 | 1 | FB1 | 1 | 1 | Conventional Steam Coal | 521 | 281453 | 238970 | [6 empty] | 1323113 | 1323113 |  |  | 1323108 |  | 6 |  |  |  | 95.342 | 82.726 |  |  |  |  | 744 | 20 | (RI) Recirculate: Induced Draft |  | RI | Closed | Fresh | Surface | Conemaugh River | Conemaugh River | OP | 11 | 2004 |  |  | OP | 3 | 2004 | 12 | 2034 | OP | 3 | 2004 | N | WC | ST | N/A | IPP Non-CHP | 1 |  |  |  | 1C MB 1G
54885 | PA | 3130 | Seward (PA) | 2015 | 2 | FB1 | 1 | 1 | Conventional Steam Coal | 521 | 312053 | 268764 | [6 empty] | 1130662 | 1130662 |  |  | 1129917 |  | 745 |  |  |  | 106.291 | 86.26 |  |  |  |  | 672 | 20 | (RI) Recirculate: Induced Draft |  | RI | Closed | Fresh | Surface | Conemaugh River | Conemaugh River | OP | 11 | 2004 |  |  | OP | 3 | 2004 | 12 | 2034 | OP | 3 | 2004 | N | WC | ST | N/A | IPP Non-CHP | 1 |  |  |  | 1C MB 1G
54885 | PA | 3130 | Seward (PA) | 2015 | 3 | FB1 | 1 | 1 | Conventional Steam Coal | 521 | 997 | -6291 | [6 empty] | 3131 | 3131 |  |  | 2937 |  | 194 |  |  |  | 32.485 | [5 empty] | 492 | 20 | (RI) Recirculate: Induced Draft |  | RI | Closed | Fresh | Surface | Conemaugh River | Conemaugh River | OP | 11 | 2004 |  |  | OP | 3 | 2004 | 12 | 2034 | OP | 3 | 2004 | N | WC | ST | N/A | IPP Non-CHP | 1 |  |  |  | 1C MB 1G
54885 | PA | 3130 | Seward (PA) | 2015 | 4 | FB1 | 1 | 1 | Conventional Steam Coal | 521 | 0 | -4925 | [6 empty] | 0 | 0 |  |  | 0 |  | 0 |  |  |  | 39.347 | 38.812 |  |  |  |  | 493 | 20 | (RI) Recirculate: Induced Draft |  | RI | Closed | Fresh | Surface | Conemaugh River | Conemaugh River | OP | 11 | 2004 |  |  | OP | 3 | 2004 | 12 | 2034 | OP | 3 | 2004 | N | WC | ST | N/A | IPP Non-CHP | 1 |  |  |  | 1C MB 1G
54885 | PA | 3130 | Seward (PA) | 2015 | 5 | FB1 | 1 | 1 | Conventional Steam Coal | 521 | 72323 | 56473 | [6 empty] | 388227 | 388227 |  |  | 380027 |  | 8200 |  |  |  | 74.378 | 30.666 |  |  |  |  | 744 | 20 | (RI) Recirculate: Induced Draft |  | RI | Closed | Fresh | Surface | Conemaugh River | Conemaugh River | OP | 11 | 2004 |  |  | OP | 3 | 2004 | 12 | 2034 | OP | 3 | 2004 | N | WC | ST | N/A | IPP Non-CHP | 1 |  |  |  | 1C MB 1G
54885 | PA | 3130 | Seward (PA) | 2015 | 6 | FB1 | 1 | 1 | Conventional Steam Coal | 521 | 260547 | 221104 | [6 empty] | 1098797 | 1098797 |  |  | 1095777 |  | 3020 |  |  |  | 130.661 | 111.973 |  |  |  |  | 720 | 20 | (RI) Recirculate: Induced Draft |  | RI | Closed | Fresh | Surface | Conemaugh River | Conemaugh River | OP | 11 | 2004 |  |  | OP | 3 | 2004 | 12 | 2034 | OP | 3 | 2004 | N | WC | ST | N/A | IPP Non-CHP | 1 |  |  |  | 1C MB 1G
54885 | PA | 3130 | Seward (PA) | 2015 | 7 | FB1 | 1 | 1 | Conventional Steam Coal | 521 | 283783 | 243353 | [6 empty] | 674019 | 674019 |  |  | 670333 |  | 3686 |  |  |  | 144.407 | 123.287 |  |  |  |  | 744 | 20 | (RI) Recirculate: Induced Draft |  | RI | Closed | Fresh | Surface | Conemaugh River | Conemaugh River | OP | 11 | 2004 |  |  | OP | 3 | 2004 | 12 | 2034 | OP | 3 | 2004 | N | WC | ST | N/A | IPP Non-CHP | 1 |  |  |  | 1C MB 1G
54885 | PA | 3130 | Seward (PA) | 2015 | 8 | FB1 | 1 | 1 | Conventional Steam Coal | 521 | 272474 | 229018 | [6 empty] | 1297800 | 1297800 |  |  | 1297800 |  | 0 |  |  |  | 141.833 | 118.025 |  |  |  |  | 744 | 20 | (RI) Recirculate: Induced Draft |  | RI | Closed | Fresh | Surface | Conemaugh River | Conemaugh River | OP | 11 | 2004 |  |  | OP | 3 | 2004 | 12 | 2034 | OP | 3 | 2004 | N | WC | ST | N/A | IPP Non-CHP | 1 |  |  |  | 1C MB 1G
54885 | PA | 3130 | Seward (PA) | 2015 | 9 | FB1 | 1 | 1 | Conventional Steam Coal | 521 | 244026 | 204331 | [6 empty] | 1322402 | 1322402 |  |  | 1319402 |  | 3000 |  |  |  | 134.697 | 104.873 |  |  |  |  | 720 | 20 | (RI) Recirculate: Induced Draft |  | RI | Closed | Fresh | Surface | Conemaugh River | Conemaugh River | OP | 11 | 2004 |  |  | OP | 3 | 2004 | 12 | 2034 | OP | 3 | 2004 | N | WC | ST | N/A | IPP Non-CHP | 1 |  |  |  | 1C MB 1G
54885 | PA | 3130 | Seward (PA) | 2015 | 10 | FB1 | 1 | 1 | Conventional Steam Coal | 521 | 60 | -7887 | [6 empty] | 1887 | 1887 |  |  | 1730 |  | 158 |  |  |  | 44.408 | 18.296 |  |  |  |  | 588 | 20 | (RI) Recirculate: Induced Draft |  | RI | Closed | Fresh | Surface | Conemaugh River | Conemaugh River | OP | 11 | 2004 |  |  | OP | 3 | 2004 | 12 | 2034 | OP | 3 | 2004 | N | WC | ST | N/A | IPP Non-CHP | 1 |  |  |  | 1C MB 1G
54885 | PA | 3130 | Seward (PA) | 2015 | 11 | FB1 | 1 | 1 | Conventional Steam Coal | 521 | 163990 | 136074 | [6 empty] | 789904 | 789904 |  |  | 786871 |  | 3032 |  |  |  | 98.016 | 57.76 |  |  |  |  | 720 | 20 | (RI) Recirculate: Induced Draft |  | RI | Closed | Fresh | Surface | Conemaugh River | Conemaugh River | OP | 11 | 2004 |  |  | OP | 3 | 2004 | 12 | 2034 | OP | 3 | 2004 | N | WC | ST | N/A | IPP Non-CHP | 1 |  |  |  | 1C MB 1G
54885 | PA | 3130 | Seward (PA) | 2015 | 12 | FB1 | 1 | 1 | Conventional Steam Coal | 521 | 124468 | 103451 | [6 empty] | 630981 | 630981 |  |  | 624369 |  | 6612 |  |  |  | 83.145 | 45.129 |  |  |  |  | 744 | 20 | (RI) Recirculate: Induced Draft |  | RI | Closed | Fresh | Surface | Conemaugh River | Conemaugh River | OP | 11 | 2004 |  |  | OP | 3 | 2004 | 12 | 2034 | OP | 3 | 2004 | N | WC | ST | N/A | IPP Non-CHP | 1 |  |  |  | 1C MB 1G
54885 | PA | 3130 | Seward (PA) | 2015 | 1 | FB1 | 2 | 1 | Conventional Steam Coal | 521 | 281453 | 238970 | [6 empty] | 1320837 | 1320837 |  |  | 1312683 |  | 8154 |  |  |  | 95.342 | 82.726 |  |  |  |  | 744 | 20 | (RI) Recirculate: Induced Draft |  | RI | Closed | Fresh | Surface | Conemaugh River | Conemaugh River | OP | 11 | 2004 |  |  | OP | 3 | 2004 | 12 | 2034 | OP | 3 | 2004 | N | WC | ST | N/A | IPP Non-CHP | 1 |  |  |  | 1C MB 1G
54885 | PA | 3130 | Seward (PA) | 2015 | 2 | FB1 | 2 | 1 | Conventional Steam Coal | 521 | 312053 | 268764 | [6 empty] | 1717252 | 1717252 |  |  | 1709883 |  | 7369 |  |  |  | 106.291 | 86.26 |  |  |  |  | 672 | 20 | (RI) Recirculate: Induced Draft |  | RI | Closed | Fresh | Surface | Conemaugh River | Conemaugh River | OP | 11 | 2004 |  |  | OP | 3 | 2004 | 12 | 2034 | OP | 3 | 2004 | N | WC | ST | N/A | IPP Non-CHP | 1 |  |  |  | 1C MB 1G
54885 | PA | 3130 | Seward (PA) | 2015 | 3 | FB1 | 2 | 1 | Conventional Steam Coal | 521 | 997 | -6291 | [6 empty] | 3336 | 3336 |  |  | 3256 |  | 80 |  |  |  | 32.485 | [5 empty] | 492 | 20 | (RI) Recirculate: Induced Draft |  | RI | Closed | Fresh | Surface | Conemaugh River | Conemaugh River | OP | 11 | 2004 |  |  | OP | 3 | 2004 | 12 | 2034 | OP | 3 | 2004 | N | WC | ST | N/A | IPP Non-CHP | 1 |  |  |  | 1C MB 1G
54885 | PA | 3130 | Seward (PA) | 2015 | 4 | FB1 | 2 | 1 | Conventional Steam Coal | 521 | 0 | -4925 | [6 empty] | 0 | 0 |  |  | 0 |  | 0 |  |  |  | 39.347 | 38.812 |  |  |  |  | 493 | 20 | (RI) Recirculate: Induced Draft |  | RI | Closed | Fresh | Surface | Conemaugh River | Conemaugh River | OP | 11 | 2004 |  |  | OP | 3 | 2004 | 12 | 2034 | OP | 3 | 2004 | N | WC | ST | N/A | IPP Non-CHP | 1 |  |  |  | 1C MB 1G
54885 | PA | 3130 | Seward (PA) | 2015 | 5 | FB1 | 2 | 1 | Conventional Steam Coal | 521 | 72323 | 56473 | [6 empty] | 367343 | 367343 |  |  | 354695 |  | 12648 |  |  |  | 74.378 | 30.666 |  |  |  |  | 744 | 20 | (RI) Recirculate: Induced Draft |  | RI | Closed | Fresh | Surface | Conemaugh River | Conemaugh River | OP | 11 | 2004 |  |  | OP | 3 | 2004 | 12 | 2034 | OP | 3 | 2004 | N | WC | ST | N/A | IPP Non-CHP | 1 |  |  |  | 1C MB 1G
54885 | PA | 3130 | Seward (PA) | 2015 | 6 | FB1 | 2 | 1 | Conventional Steam Coal | 521 | 260547 | 221104 | [6 empty] | 1210187 | 1210187 |  |  | 1209998 |  | 189 |  |  |  | 130.661 | 111.973 |  |  |  |  | 720 | 20 | (RI) Recirculate: Induced Draft |  | RI | Closed | Fresh | Surface | Conemaugh River | Conemaugh River | OP | 11 | 2004 |  |  | OP | 3 | 2004 | 12 | 2034 | OP | 3 | 2004 | N | WC | ST | N/A | IPP Non-CHP | 1 |  |  |  | 1C MB 1G
54885 | PA | 3130 | Seward (PA) | 2015 | 7 | FB1 | 2 | 1 | Conventional Steam Coal | 521 | 283783 | 243353 | [6 empty] | 2006193 | 2006193 |  |  | 2000687 |  | 5507 |  |  |  | 144.407 | 123.287 |  |  |  |  | 744 | 20 | (RI) Recirculate: Induced Draft |  | RI | Closed | Fresh | Surface | Conemaugh River | Conemaugh River | OP | 11 | 2004 |  |  | OP | 3 | 2004 | 12 | 2034 | OP | 3 | 2004 | N | WC | ST | N/A | IPP Non-CHP | 1 |  |  |  | 1C MB 1G
54885 | PA | 3130 | Seward (PA) | 2015 | 8 | FB1 | 2 | 1 | Conventional Steam Coal | 521 | 272474 | 229018 | [6 empty] | 1262064 | 1262064 |  |  | 1261978 |  | 86 |  |  |  | 141.833 | 118.025 |  |  |  |  | 744 | 20 | (RI) Recirculate: Induced Draft |  | RI | Closed | Fresh | Surface | Conemaugh River | Conemaugh River | OP | 11 | 2004 |  |  | OP | 3 | 2004 | 12 | 2034 | OP | 3 | 2004 | N | WC | ST | N/A | IPP Non-CHP | 1 |  |  |  | 1C MB 1G
54885 | PA | 3130 | Seward (PA) | 2015 | 9 | FB1 | 2 | 1 | Conventional Steam Coal | 521 | 244026 | 204331 | [6 empty] | 972520 | 972520 |  |  | 972422 |  | 98 |  |  |  | 134.697 | 104.873 |  |  |  |  | 720 | 20 | (RI) Recirculate: Induced Draft |  | RI | Closed | Fresh | Surface | Conemaugh River | Conemaugh River | OP | 11 | 2004 |  |  | OP | 3 | 2004 | 12 | 2034 | OP | 3 | 2004 | N | WC | ST | N/A | IPP Non-CHP | 1 |  |  |  | 1C MB 1G
54885 | PA | 3130 | Seward (PA) | 2015 | 10 | FB1 | 2 | 1 | Conventional Steam Coal | 521 | 60 | -7887 | [6 empty] | 0 | 0 |  |  | 0 |  | 0 |  |  |  | 44.408 | 18.296 |  |  |  |  | 588 | 20 | (RI) Recirculate: Induced Draft |  | RI | Closed | Fresh | Surface | Conemaugh River | Conemaugh River | OP | 11 | 2004 |  |  | OP | 3 | 2004 | 12 | 2034 | OP | 3 | 2004 | N | WC | ST | N/A | IPP Non-CHP | 1 |  |  |  | 1C MB 1G
54885 | PA | 3130 | Seward (PA) | 2015 | 11 | FB1 | 2 | 1 | Conventional Steam Coal | 521 | 163990 | 136074 | [6 empty] | 715586 | 715586 |  |  | 703445 |  | 12141 |  |  |  | 98.016 | 57.76 |  |  |  |  | 720 | 20 | (RI) Recirculate: Induced Draft |  | RI | Closed | Fresh | Surface | Conemaugh River | Conemaugh River | OP | 11 | 2004 |  |  | OP | 3 | 2004 | 12 | 2034 | OP | 3 | 2004 | N | WC | ST | N/A | IPP Non-CHP | 1 |  |  |  | 1C MB 1G
54885 | PA | 3130 | Seward (PA) | 2015 | 12 | FB1 | 2 | 1 | Conventional Steam Coal | 521 | 124468 | 103451 | [6 empty] | 559398 | 559398 |  |  | 551917 |  | 7481 |  |  |  | 83.145 | 45.129 |  |  |  |  | 744 | 20 | (RI) Recirculate: Induced Draft |  | RI | Closed | Fresh | Surface | Conemaugh River | Conemaugh River | OP | 11 | 2004 |  |  | OP | 3 | 2004 | 12 | 2034 | OP | 3 | 2004 | N | WC | ST | N/A | IPP Non-CHP | 1 |  |  |  | 1C MB 1G
17235 | PA | 3131 | Shawville | 2015 | 1 | 1 | 1 | 1 | Conventional Steam Coal | 118 | 75237 | 69202 | [6 empty] | 850496 | 850496 |  |  | 847272 |  | 3224 |  |  |  | 9102.11 | 0 |  |  |  |  | 744 | 3 | (ON) Once through No Cool Pond |  | ON | Open | Fresh | Surface | Susquehanna River | Susquehanna River | OP | 8 | 1954 |  |  | OP | 6 | 1954 |  |  | OP | 6 | 1960 | N | BIT | ST | N/A | IPP Non-CHP | 1 |  |  |  | 1C MB MG
17235 | PA | 3131 | Shawville | 2015 | 2 | 1 | 1 | 1 | Conventional Steam Coal | 118 | 52912 | 47820 | [6 empty] | 456402 | 456402 |  |  | 448478 |  | 7925 |  |  |  | 8913.396 | 0 |  |  |  |  | 672 | 3 | (ON) Once through No Cool Pond |  | ON | Open | Fresh | Surface | Susquehanna River | Susquehanna River | OP | 8 | 1954 |  |  | OP | 6 | 1954 |  |  | OP | 6 | 1960 | N | BIT | ST | N/A | IPP Non-CHP | 1 |  |  |  | 1C MB MG
17235 | PA | 3131 | Shawville | 2015 | 3 | 1 | 1 | 1 | Conventional Steam Coal | 118 | 13032 | 11030 | [6 empty] | 147821 | 147821 |  |  | 130668 |  | 17152 |  |  |  | 7125.091 | 0 |  |  |  |  | 744 | 3 | (ON) Once through No Cool Pond |  | ON | Open | Fresh | Surface | Susquehanna River | Susquehanna River | OP | 8 | 1954 |  |  | OP | 6 | 1954 |  |  | OP | 6 | 1960 | N | BIT | ST | N/A | IPP Non-CHP | 1 |  |  |  | 1C MB MG
17235 | PA | 3131 | Shawville | 2015 | 4 | 1 | 1 | 1 | Conventional Steam Coal | 118 | 21935 | 19567 | [6 empty] | 225744 | 225744 |  |  | 222597 |  | 3147 |  |  |  | 10155.029 | 0 |  |  |  |  | 720 | 3 | (ON) Once through No Cool Pond |  | ON | Open | Fresh | Surface | Susquehanna River | Susquehanna River | OP | 8 | 1954 |  |  | OP | 6 | 1954 |  |  | OP | 6 | 1960 | N | BIT | ST | N/A | IPP Non-CHP | 1 |  |  |  | 1C MB MG
17235 | PA | 3131 | Shawville | 2015 | 5 | 1 | 1 | 1 | Conventional Steam Coal | 118 | 55624 | 50626 | [6 empty] | 580055 | 580055 |  |  | 575689 |  | 4367 |  |  |  | 12240.371 | 0 |  |  |  |  | 744 | 3 | (ON) Once through No Cool Pond |  | ON | Open | Fresh | Surface | Susquehanna River | Susquehanna River | OP | 8 | 1954 |  |  | OP | 6 | 1954 |  |  | OP | 6 | 1960 | N | BIT | ST | N/A | IPP Non-CHP | 1 |  |  |  | 1C MB MG
17235 | PA | 3131 | Shawville | 2015 | 6 | 1 | 1 | 1 | Conventional Steam Coal | 118 | 6904 | 5450 | [6 empty] | 9905 | 9905 |  |  | 3733 |  | 6172 |  |  |  | 2143.192 | 0 |  |  |  |  | 312 | 3 | (ON) Once through No Cool Pond |  | ON | Open | Fresh | Surface | Susquehanna River | Susquehanna River | OP | 8 | 1954 |  |  | OP | 6 | 1954 |  |  | OP | 6 | 1960 | N | BIT | ST | N/A | IPP Non-CHP | 1 |  |  |  | 1C MB MG
17235 | PA | 3131 | Shawville | 2015 | 7 | 1 | 1 | 1 | Conventional Steam Coal | 118 | 0 | -525 | [6 empty] | 0 | 0 |  |  | 0 |  | 0 | [9 empty] | 0 | 3 | (ON) Once through No Cool Pond |  | ON | Open | Fresh | Surface | Susquehanna River | Susquehanna River | OP | 8 | 1954 |  |  | OP | 6 | 1954 |  |  | OP | 6 | 1960 | N | BIT | ST | N/A | IPP Non-CHP | 1 |  |  |  | 1C MB MG
17235 | PA | 3131 | Shawville | 2015 | 8 | 1 | 1 | 1 | Conventional Steam Coal | 118 | 0 | -447 | [6 empty] | 0 | 0 |  |  | 0 |  | 0 | [9 empty] | 0 | 3 | (ON) Once through No Cool Pond |  | ON | Open | Fresh | Surface | Susquehanna River | Susquehanna River | OP | 8 | 1954 |  |  | OP | 6 | 1954 |  |  | OP | 6 | 1960 | N | BIT | ST | N/A | IPP Non-CHP | 1 |  |  |  | 1C MB MG
17235 | PA | 3131 | Shawville | 2015 | 9 | 1 | 1 | 1 | Conventional Steam Coal | 118 | 0 | -407 | [6 empty] | 0 | 0 |  |  | 0 |  | 0 | [9 empty] | 0 | 3 | (ON) Once through No Cool Pond |  | ON | Open | Fresh | Surface | Susquehanna River | Susquehanna River | OP | 8 | 1954 |  |  | OP | 6 | 1954 |  |  | OP | 6 | 1960 | N | BIT | ST | N/A | IPP Non-CHP | 1 |  |  |  | 1C MB MG
17235 | PA | 3131 | Shawville | 2015 | 10 | 1 | 1 | 1 | Conventional Steam Coal | 118 | 0 | -406 | [6 empty] | 0 | 0 |  |  | 0 |  | 0 | [9 empty] | 0 | 3 | (ON) Once through No Cool Pond |  | ON | Open | Fresh | Surface | Susquehanna River | Susquehanna River | OP | 8 | 1954 |  |  | OP | 6 | 1954 |  |  | OP | 6 | 1960 | N | BIT | ST | N/A | IPP Non-CHP | 1 |  |  |  | 1C MB MG
17235 | PA | 3131 | Shawville | 2015 | 11 | 1 | 1 | 1 | Conventional Steam Coal | 118 | 0 | -440 | [6 empty] | 0 | 0 |  |  | 0 |  | 0 | [9 empty] | 0 | 3 | (ON) Once through No Cool Pond |  | ON | Open | Fresh | Surface | Susquehanna River | Susquehanna River | OP | 8 | 1954 |  |  | OP | 6 | 1954 |  |  | OP | 6 | 1960 | N | BIT | ST | N/A | IPP Non-CHP | 1 |  |  |  | 1C MB MG
17235 | PA | 3131 | Shawville | 2015 | 12 | 1 | 1 | 1 | Conventional Steam Coal | 118 | 0 | -467 | [6 empty] | 0 | 0 |  |  | 0 |  | 0 | [9 empty] | 0 | 3 | (ON) Once through No Cool Pond |  | ON | Open | Fresh | Surface | Susquehanna River | Susquehanna River | OP | 8 | 1954 |  |  | OP | 6 | 1954 |  |  | OP | 6 | 1960 | N | BIT | ST | N/A | IPP Non-CHP | 1 |  |  |  | 1C MB MG
17235 | PA | 3131 | Shawville | 2015 | 1 | 2 | 2 | 1 | Conventional Steam Coal | 121 | 51500 | 47405 | [6 empty] | 636954 | 636954 |  |  | 634320 |  | 2634 |  |  |  | 9102.11 | 0 |  |  |  |  | 744 | 3 | (ON) Once through No Cool Pond |  | ON | Open | Fresh | Surface | Susquehanna River | Susquehanna River | OP | 3 | 1954 |  |  | OP | 6 | 1954 |  |  | OP | 6 | 1960 | N | BIT | ST | N/A | IPP Non-CHP | 1 |  |  |  | 1C MB MG
17235 | PA | 3131 | Shawville | 2015 | 2 | 2 | 2 | 1 | Conventional Steam Coal | 121 | 35993 | 32552 | [6 empty] | 292198 | 292198 |  |  | 282124 |  | 10074 |  |  |  | 8913.396 | 0 |  |  |  |  | 672 | 3 | (ON) Once through No Cool Pond |  | ON | Open | Fresh | Surface | Susquehanna River | Susquehanna River | OP | 3 | 1954 |  |  | OP | 6 | 1954 |  |  | OP | 6 | 1960 | N | BIT | ST | N/A | IPP Non-CHP | 1 |  |  |  | 1C MB MG
17235 | PA | 3131 | Shawville | 2015 | 3 | 2 | 2 | 1 | Conventional Steam Coal | 121 | 25529 | 22210 | [6 empty] | 286094 | 286094 |  |  | 254393 |  | 31701 |  |  |  | 7125.091 | 0 |  |  |  |  | 744 | 3 | (ON) Once through No Cool Pond |  | ON | Open | Fresh | Surface | Susquehanna River | Susquehanna River | OP | 3 | 1954 |  |  | OP | 6 | 1954 |  |  | OP | 6 | 1960 | N | BIT | ST | N/A | IPP Non-CHP | 1 |  |  |  | 1C MB MG
17235 | PA | 3131 | Shawville | 2015 | 4 | 2 | 2 | 1 | Conventional Steam Coal | 121 | 21776 | 19377 | [6 empty] | 219599 | 219599 |  |  | 216042 |  | 3557 |  |  |  | 10155.029 | 0 |  |  |  |  | 720 | 3 | (ON) Once through No Cool Pond |  | ON | Open | Fresh | Surface | Susquehanna River | Susquehanna River | OP | 3 | 1954 |  |  | OP | 6 | 1954 |  |  | OP | 6 | 1960 | N | BIT | ST | N/A | IPP Non-CHP | 1 |  |  |  | 1C MB MG
17235 | PA | 3131 | Shawville | 2015 | 5 | 2 | 2 | 1 | Conventional Steam Coal | 121 | 56937 | 51794 | [6 empty] | 596785 | 596785 |  |  | 592605 |  | 4180 |  |  |  | 12240.371 | 0 |  |  |  |  | 744 | 3 | (ON) Once through No Cool Pond |  | ON | Open | Fresh | Surface | Susquehanna River | Susquehanna River | OP | 3 | 1954 |  |  | OP | 6 | 1954 |  |  | OP | 6 | 1960 | N | BIT | ST | N/A | IPP Non-CHP | 1 |  |  |  | 1C MB MG
17235 | PA | 3131 | Shawville | 2015 | 6 | 2 | 2 | 1 | Conventional Steam Coal | 121 | 4339 | 3050 | [6 empty] | 7127 | 7127 |  |  | 1651 |  | 5476 |  |  |  | 2143.192 | 0 |  |  |  |  | 312 | 3 | (ON) Once through No Cool Pond |  | ON | Open | Fresh | Surface | Susquehanna River | Susquehanna River | OP | 3 | 1954 |  |  | OP | 6 | 1954 |  |  | OP | 6 | 1960 | N | BIT | ST | N/A | IPP Non-CHP | 1 |  |  |  | 1C MB MG
17235 | PA | 3131 | Shawville | 2015 | 7 | 2 | 2 | 1 | Conventional Steam Coal | 121 | 0 | -525 | [6 empty] | 0 | 0 |  |  | 0 |  | 0 | [9 empty] | 0 | 3 | (ON) Once through No Cool Pond |  | ON | Open | Fresh | Surface | Susquehanna River | Susquehanna River | OP | 3 | 1954 |  |  | OP | 6 | 1954 |  |  | OP | 6 | 1960 | N | BIT | ST | N/A | IPP Non-CHP | 1 |  |  |  | 1C MB MG
17235 | PA | 3131 | Shawville | 2015 | 8 | 2 | 2 | 1 | Conventional Steam Coal | 121 | 0 | -447 | [6 empty] | 0 | 0 |  |  | 0 |  | 0 | [9 empty] | 0 | 3 | (ON) Once through No Cool Pond |  | ON | Open | Fresh | Surface | Susquehanna River | Susquehanna River | OP | 3 | 1954 |  |  | OP | 6 | 1954 |  |  | OP | 6 | 1960 | N | BIT | ST | N/A | IPP Non-CHP | 1 |  |  |  | 1C MB MG
17235 | PA | 3131 | Shawville | 2015 | 9 | 2 | 2 | 1 | Conventional Steam Coal | 121 | 0 | -407 | [6 empty] | 0 | 0 |  |  | 0 |  | 0 | [9 empty] | 0 | 3 | (ON) Once through No Cool Pond |  | ON | Open | Fresh | Surface | Susquehanna River | Susquehanna River | OP | 3 | 1954 |  |  | OP | 6 | 1954 |  |  | OP | 6 | 1960 | N | BIT | ST | N/A | IPP Non-CHP | 1 |  |  |  | 1C MB MG
17235 | PA | 3131 | Shawville | 2015 | 10 | 2 | 2 | 1 | Conventional Steam Coal | 121 | 0 | -406 | [6 empty] | 0 | 0 |  |  | 0 |  | 0 | [9 empty] | 0 | 3 | (ON) Once through No Cool Pond |  | ON | Open | Fresh | Surface | Susquehanna River | Susquehanna River | OP | 3 | 1954 |  |  | OP | 6 | 1954 |  |  | OP | 6 | 1960 | N | BIT | ST | N/A | IPP Non-CHP | 1 |  |  |  | 1C MB MG
17235 | PA | 3131 | Shawville | 2015 | 11 | 2 | 2 | 1 | Conventional Steam Coal | 121 | 0 | -440 | [6 empty] | 0 | 0 |  |  | 0 |  | 0 | [9 empty] | 0 | 3 | (ON) Once through No Cool Pond |  | ON | Open | Fresh | Surface | Susquehanna River | Susquehanna River | OP | 3 | 1954 |  |  | OP | 6 | 1954 |  |  | OP | 6 | 1960 | N | BIT | ST | N/A | IPP Non-CHP | 1 |  |  |  | 1C MB MG
17235 | PA | 3131 | Shawville | 2015 | 12 | 2 | 2 | 1 | Conventional Steam Coal | 121 | 0 | -467 | [6 empty] | 0 | 0 |  |  | 0 |  | 0 | [9 empty] | 0 | 3 | (ON) Once through No Cool Pond |  | ON | Open | Fresh | Surface | Susquehanna River | Susquehanna River | OP | 3 | 1954 |  |  | OP | 6 | 1954 |  |  | OP | 6 | 1960 | N | BIT | ST | N/A | IPP Non-CHP | 1 |  |  |  | 1C MB MG
17235 | PA | 3131 | Shawville | 2015 | 1 | 3 | 3 | 1 | Conventional Steam Coal | 163 | 40718 | 37680 | [6 empty] | 388422 | 388422 |  |  | 386016 |  | 2406 |  |  |  | 9102.11 | 0 |  |  |  |  | 744 | 3 | (ON) Once through No Cool Pond |  | ON | Open | Fresh | Surface | Susquehanna River | Susquehanna River | OP | 12 | 1959 |  |  | OP | 6 | 1959 |  |  | OP | 6 | 1960 | N | BIT | ST | N/A | IPP Non-CHP | 1 |  |  |  | 1C MB MG
17235 | PA | 3131 | Shawville | 2015 | 2 | 3 | 3 | 1 | Conventional Steam Coal | 163 | 56449 | 51933 | [6 empty] | 545385 | 545385 |  |  | 516454 |  | 28931 |  |  |  | 8913.396 | 0 |  |  |  |  | 672 | 3 | (ON) Once through No Cool Pond |  | ON | Open | Fresh | Surface | Susquehanna River | Susquehanna River | OP | 12 | 1959 |  |  | OP | 6 | 1959 |  |  | OP | 6 | 1960 | N | BIT | ST | N/A | IPP Non-CHP | 1 |  |  |  | 1C MB MG
17235 | PA | 3131 | Shawville | 2015 | 3 | 3 | 3 | 1 | Conventional Steam Coal | 163 | 44855 | 41306 | [6 empty] | 446155 | 446155 |  |  | 426610 |  | 19545 |  |  |  | 7125.091 | 0 |  |  |  |  | 744 | 3 | (ON) Once through No Cool Pond |  | ON | Open | Fresh | Surface | Susquehanna River | Susquehanna River | OP | 12 | 1959 |  |  | OP | 6 | 1959 |  |  | OP | 6 | 1960 | N | BIT | ST | N/A | IPP Non-CHP | 1 |  |  |  | 1C MB MG
17235 | PA | 3131 | Shawville | 2015 | 4 | 3 | 3 | 1 | Conventional Steam Coal | 163 | 33662 | 31003 | [6 empty] | 337099 | 337099 |  |  | 331074 |  | 6026 |  |  |  | 10155.029 | 0 |  |  |  |  | 720 | 3 | (ON) Once through No Cool Pond |  | ON | Open | Fresh | Surface | Susquehanna River | Susquehanna River | OP | 12 | 1959 |  |  | OP | 6 | 1959 |  |  | OP | 6 | 1960 | N | BIT | ST | N/A | IPP Non-CHP | 1 |  |  |  | 1C MB MG
17235 | PA | 3131 | Shawville | 2015 | 5 | 3 | 3 | 1 | Conventional Steam Coal | 163 | 87707 | 81149 | [6 empty] | 840814 | 840814 |  |  | 837228 |  | 3585 |  |  |  | 12240.371 | 0 |  |  |  |  | 744 | 3 | (ON) Once through No Cool Pond |  | ON | Open | Fresh | Surface | Susquehanna River | Susquehanna River | OP | 12 | 1959 |  |  | OP | 6 | 1959 |  |  | OP | 6 | 1960 | N | BIT | ST | N/A | IPP Non-CHP | 1 |  |  |  | 1C MB MG
17235 | PA | 3131 | Shawville | 2015 | 6 | 3 | 3 | 1 | Conventional Steam Coal | 163 | 16413 | 14717 | [6 empty] | 119907 | 119907 |  |  | 109863 |  | 10044 |  |  |  | 2143.192 | 0 |  |  |  |  | 312 | 3 | (ON) Once through No Cool Pond |  | ON | Open | Fresh | Surface | Susquehanna River | Susquehanna River | OP | 12 | 1959 |  |  | OP | 6 | 1959 |  |  | OP | 6 | 1960 | N | BIT | ST | N/A | IPP Non-CHP | 1 |  |  |  | 1C MB MG
17235 | PA | 3131 | Shawville | 2015 | 7 | 3 | 3 | 1 | Conventional Steam Coal | 163 | 0 | -22 | [6 empty] | 0 | 0 |  |  | 0 |  | 0 | [9 empty] | 0 | 3 | (ON) Once through No Cool Pond |  | ON | Open | Fresh | Surface | Susquehanna River | Susquehanna River | OP | 12 | 1959 |  |  | OP | 6 | 1959 |  |  | OP | 6 | 1960 | N | BIT | ST | N/A | IPP Non-CHP | 1 |  |  |  | 1C MB MG
17235 | PA | 3131 | Shawville | 2015 | 8 | 3 | 3 | 1 | Conventional Steam Coal | 163 | 0 | -127 | [6 empty] | 0 | 0 |  |  | 0 |  | 0 | [9 empty] | 0 | 3 | (ON) Once through No Cool Pond |  | ON | Open | Fresh | Surface | Susquehanna River | Susquehanna River | OP | 12 | 1959 |  |  | OP | 6 | 1959 |  |  | OP | 6 | 1960 | N | BIT | ST | N/A | IPP Non-CHP | 1 |  |  |  | 1C MB MG
17235 | PA | 3131 | Shawville | 2015 | 9 | 3 | 3 | 1 | Conventional Steam Coal | 163 | 0 | -130 | [6 empty] | 0 | 0 |  |  | 0 |  | 0 | [9 empty] | 0 | 3 | (ON) Once through No Cool Pond |  | ON | Open | Fresh | Surface | Susquehanna River | Susquehanna River | OP | 12 | 1959 |  |  | OP | 6 | 1959 |  |  | OP | 6 | 1960 | N | BIT | ST | N/A | IPP Non-CHP | 1 |  |  |  | 1C MB MG
17235 | PA | 3131 | Shawville | 2015 | 10 | 3 | 3 | 1 | Conventional Steam Coal | 163 | 0 | -175 | [6 empty] | 0 | 0 |  |  | 0 |  | 0 | [9 empty] | 0 | 3 | (ON) Once through No Cool Pond |  | ON | Open | Fresh | Surface | Susquehanna River | Susquehanna River | OP | 12 | 1959 |  |  | OP | 6 | 1959 |  |  | OP | 6 | 1960 | N | BIT | ST | N/A | IPP Non-CHP | 1 |  |  |  | 1C MB MG
17235 | PA | 3131 | Shawville | 2015 | 11 | 3 | 3 | 1 | Conventional Steam Coal | 163 | 0 | -165 | [6 empty] | 0 | 0 |  |  | 0 |  | 0 | [9 empty] | 0 | 3 | (ON) Once through No Cool Pond |  | ON | Open | Fresh | Surface | Susquehanna River | Susquehanna River | OP | 12 | 1959 |  |  | OP | 6 | 1959 |  |  | OP | 6 | 1960 | N | BIT | ST | N/A | IPP Non-CHP | 1 |  |  |  | 1C MB MG
17235 | PA | 3131 | Shawville | 2015 | 12 | 3 | 3 | 1 | Conventional Steam Coal | 163 | 0 | -181 | [6 empty] | 0 | 0 |  |  | 0 |  | 0 | [9 empty] | 0 | 3 | (ON) Once through No Cool Pond |  | ON | Open | Fresh | Surface | Susquehanna River | Susquehanna River | OP | 12 | 1959 |  |  | OP | 6 | 1959 |  |  | OP | 6 | 1960 | N | BIT | ST | N/A | IPP Non-CHP | 1 |  |  |  | 1C MB MG
17235 | PA | 3131 | Shawville | 2015 | 1 | 4 | 4 | 1 | Conventional Steam Coal | 163 | 78998 | 72973 | [6 empty] | 765470 | 765470 |  |  | 759408 |  | 6062 |  |  |  | 9102.11 | 0 |  |  |  |  | 744 | 3 | (ON) Once through No Cool Pond |  | ON | Open | Fresh | Surface | Susquehanna River | Susquehanna River | OP | 4 | 1960 |  |  | OP | 6 | 1960 |  |  | OP | 6 | 1960 | N | BIT | ST | N/A | IPP Non-CHP | 1 |  |  |  | 1C MB MG
17235 | PA | 3131 | Shawville | 2015 | 2 | 4 | 4 | 1 | Conventional Steam Coal | 163 | 74251 | 68207 | [6 empty] | 706951 | 706951 |  |  | 696824 |  | 10127 |  |  |  | 8913.396 | 0 |  |  |  |  | 672 | 3 | (ON) Once through No Cool Pond |  | ON | Open | Fresh | Surface | Susquehanna River | Susquehanna River | OP | 4 | 1960 |  |  | OP | 6 | 1960 |  |  | OP | 6 | 1960 | N | BIT | ST | N/A | IPP Non-CHP | 1 |  |  |  | 1C MB MG
17235 | PA | 3131 | Shawville | 2015 | 3 | 4 | 4 | 1 | Conventional Steam Coal | 163 | 39141 | 35517 | [6 empty] | 395941 | 395941 |  |  | 379040 |  | 16901 |  |  |  | 7125.091 | 0 |  |  |  |  | 744 | 3 | (ON) Once through No Cool Pond |  | ON | Open | Fresh | Surface | Susquehanna River | Susquehanna River | OP | 4 | 1960 |  |  | OP | 6 | 1960 |  |  | OP | 6 | 1960 | N | BIT | ST | N/A | IPP Non-CHP | 1 |  |  |  | 1C MB MG
17235 | PA | 3131 | Shawville | 2015 | 4 | 4 | 4 | 1 | Conventional Steam Coal | 163 | 38321 | 35136 | [6 empty] | 383880 | 383880 |  |  | 377269 |  | 6611 |  |  |  | 10155.029 | 0 |  |  |  |  | 720 | 3 | (ON) Once through No Cool Pond |  | ON | Open | Fresh | Surface | Susquehanna River | Susquehanna River | OP | 4 | 1960 |  |  | OP | 6 | 1960 |  |  | OP | 6 | 1960 | N | BIT | ST | N/A | IPP Non-CHP | 1 |  |  |  | 1C MB MG
17235 | PA | 3131 | Shawville | 2015 | 5 | 4 | 4 | 1 | Conventional Steam Coal | 163 | 78650 | 71948 | [6 empty] | 812193 | 812193 |  |  | 809616 |  | 2577 |  |  |  | 12240.371 | 0 |  |  |  |  | 744 | 3 | (ON) Once through No Cool Pond |  | ON | Open | Fresh | Surface | Susquehanna River | Susquehanna River | OP | 4 | 1960 |  |  | OP | 6 | 1960 |  |  | OP | 6 | 1960 | N | BIT | ST | N/A | IPP Non-CHP | 1 |  |  |  | 1C MB MG
17235 | PA | 3131 | Shawville | 2015 | 6 | 4 | 4 | 1 | Conventional Steam Coal | 163 | 3239 | 2323 | [6 empty] | 17647 | 17647 |  |  | 16799 |  | 848 |  |  |  | 2143.192 | 0 |  |  |  |  | 312 | 3 | (ON) Once through No Cool Pond |  | ON | Open | Fresh | Surface | Susquehanna River | Susquehanna River | OP | 4 | 1960 |  |  | OP | 6 | 1960 |  |  | OP | 6 | 1960 | N | BIT | ST | N/A | IPP Non-CHP | 1 |  |  |  | 1C MB MG
17235 | PA | 3131 | Shawville | 2015 | 7 | 4 | 4 | 1 | Conventional Steam Coal | 163 | 0 | -22 | [6 empty] | 0 | 0 |  |  | 0 |  | 0 | [9 empty] | 0 | 3 | (ON) Once through No Cool Pond |  | ON | Open | Fresh | Surface | Susquehanna River | Susquehanna River | OP | 4 | 1960 |  |  | OP | 6 | 1960 |  |  | OP | 6 | 1960 | N | BIT | ST | N/A | IPP Non-CHP | 1 |  |  |  | 1C MB MG
17235 | PA | 3131 | Shawville | 2015 | 8 | 4 | 4 | 1 | Conventional Steam Coal | 163 | 0 | -127 | [6 empty] | 0 | 0 |  |  | 0 |  | 0 | [9 empty] | 0 | 3 | (ON) Once through No Cool Pond |  | ON | Open | Fresh | Surface | Susquehanna River | Susquehanna River | OP | 4 | 1960 |  |  | OP | 6 | 1960 |  |  | OP | 6 | 1960 | N | BIT | ST | N/A | IPP Non-CHP | 1 |  |  |  | 1C MB MG
17235 | PA | 3131 | Shawville | 2015 | 9 | 4 | 4 | 1 | Conventional Steam Coal | 163 | 0 | -130 | [6 empty] | 0 | 0 |  |  | 0 |  | 0 | [9 empty] | 0 | 3 | (ON) Once through No Cool Pond |  | ON | Open | Fresh | Surface | Susquehanna River | Susquehanna River | OP | 4 | 1960 |  |  | OP | 6 | 1960 |  |  | OP | 6 | 1960 | N | BIT | ST | N/A | IPP Non-CHP | 1 |  |  |  | 1C MB MG
17235 | PA | 3131 | Shawville | 2015 | 10 | 4 | 4 | 1 | Conventional Steam Coal | 163 | 0 | -175 | [6 empty] | 0 | 0 |  |  | 0 |  | 0 | [9 empty] | 0 | 3 | (ON) Once through No Cool Pond |  | ON | Open | Fresh | Surface | Susquehanna River | Susquehanna River | OP | 4 | 1960 |  |  | OP | 6 | 1960 |  |  | OP | 6 | 1960 | N | BIT | ST | N/A | IPP Non-CHP | 1 |  |  |  | 1C MB MG
17235 | PA | 3131 | Shawville | 2015 | 11 | 4 | 4 | 1 | Conventional Steam Coal | 163 | 0 | -165 | [6 empty] | 0 | 0 |  |  | 0 |  | 0 | [9 empty] | 0 | 3 | (ON) Once through No Cool Pond |  | ON | Open | Fresh | Surface | Susquehanna River | Susquehanna River | OP | 4 | 1960 |  |  | OP | 6 | 1960 |  |  | OP | 6 | 1960 | N | BIT | ST | N/A | IPP Non-CHP | 1 |  |  |  | 1C MB MG
17235 | PA | 3131 | Shawville | 2015 | 12 | 4 | 4 | 1 | Conventional Steam Coal | 163 | 0 | -181 | [6 empty] | 0 | 0 |  |  | 0 |  | 0 | [9 empty] | 0 | 3 | (ON) Once through No Cool Pond |  | ON | Open | Fresh | Surface | Susquehanna River | Susquehanna River | OP | 4 | 1960 |  |  | OP | 6 | 1960 |  |  | OP | 6 | 1960 | N | BIT | ST | N/A | IPP Non-CHP | 1 |  |  |  | 1C MB MG
15873 | PA | 3136 | Keystone | 2015 | 1 | 1 | 1 | 1 | Conventional Steam Coal | 850 | 630917 | 594206 | [6 empty] | 5699626 | 5699626 |  |  | 5692070 |  | 7556 |  |  |  | 333.014 | 227.039 | 560 | 382 | 58 | 40 | 737 | 0 | (RN) Recirculate: Natural Draft |  | RN | Closed | Fresh | Surface | Crooked Creek | Crooked Creek | OP | 8 | 1967 |  |  | OP | 6 | 1967 | 12 | 2044 | OP | 6 | 1967 | N | BIT | ST | N/A | IPP Non-CHP | 1 |  |  |  | Simple
15873 | PA | 3136 | Keystone | 2015 | 2 | 1 | 1 | 1 | Conventional Steam Coal | 850 | 572040 | 534836 | [6 empty] | 5237683 | 5237683 |  |  | 5237683 |  | 0 |  |  |  | 235.428 | 127.613 | 440 | 239 | 45 | 24 | 672 | 0 | (RN) Recirculate: Natural Draft |  | RN | Closed | Fresh | Surface | Crooked Creek | Crooked Creek | OP | 8 | 1967 |  |  | OP | 6 | 1967 | 12 | 2044 | OP | 6 | 1967 | N | BIT | ST | N/A | IPP Non-CHP | 1 |  |  |  | Simple
15873 | PA | 3136 | Keystone | 2015 | 3 | 1 | 1 | 1 | Conventional Steam Coal | 850 | 566292 | 527591 | [6 empty] | 5140538 | 5140538 |  |  | 5126514 |  | 14024 |  |  |  | 222.486 | 86.378 | 422 | 164 | 43 | 17 | 671 | 0 | (RN) Recirculate: Natural Draft |  | RN | Closed | Fresh | Surface | Crooked Creek | Crooked Creek | OP | 8 | 1967 |  |  | OP | 6 | 1967 | 12 | 2044 | OP | 6 | 1967 | N | BIT | ST | N/A | IPP Non-CHP | 1 |  |  |  | Simple
15873 | PA | 3136 | Keystone | 2015 | 4 | 1 | 1 | 1 | Conventional Steam Coal | 850 | 517315 | 480505 | [6 empty] | 4704524 | 4704524 |  |  | 4695516 |  | 9008 |  |  |  | 233.798 | 80.093 | 487 | 167 | 50 | 17 | 701 | 0 | (RN) Recirculate: Natural Draft |  | RN | Closed | Fresh | Surface | Crooked Creek | Crooked Creek | OP | 8 | 1967 |  |  | OP | 6 | 1967 | 12 | 2044 | OP | 6 | 1967 | N | BIT | ST | N/A | IPP Non-CHP | 1 |  |  |  | Simple
15873 | PA | 3136 | Keystone | 2015 | 5 | 1 | 1 | 1 | Conventional Steam Coal | 850 | 549745 | 510042 | [6 empty] | 4969094 | 4969094 |  |  | 4969094 |  | 0 |  |  |  | 295.428 | 152.133 | 579 | 298 | 59 | 31 | 744 | 0 | (RN) Recirculate: Natural Draft |  | RN | Closed | Fresh | Surface | Crooked Creek | Crooked Creek | OP | 8 | 1967 |  |  | OP | 6 | 1967 | 12 | 2044 | OP | 6 | 1967 | N | BIT | ST | N/A | IPP Non-CHP | 1 |  |  |  | Simple
15873 | PA | 3136 | Keystone | 2015 | 6 | 1 | 1 | 1 | Conventional Steam Coal | 850 | 442920 | 409521 | [6 empty] | 4176859 | 4176859 |  |  | 4171597 |  | 5263 |  |  |  | 272.722 | 115.517 | 666 | 282 | 65 | 28 | 711 | 0 | (RN) Recirculate: Natural Draft |  | RN | Closed | Fresh | Surface | Crooked Creek | Crooked Creek | OP | 8 | 1967 |  |  | OP | 6 | 1967 | 12 | 2044 | OP | 6 | 1967 | N | BIT | ST | N/A | IPP Non-CHP | 1 |  |  |  | Simple
15873 | PA | 3136 | Keystone | 2015 | 7 | 1 | 1 | 1 | Conventional Steam Coal | 850 | 404859 | 371366 | [6 empty] | 3950637 | 3950637 |  |  | 3938453 |  | 12183 |  |  |  | 302.257 | 136.777 | 814 | 368 | 77 | 35 | 671 | 0 | (RN) Recirculate: Natural Draft |  | RN | Closed | Fresh | Surface | Crooked Creek | Crooked Creek | OP | 8 | 1967 |  |  | OP | 6 | 1967 | 12 | 2044 | OP | 6 | 1967 | N | BIT | ST | N/A | IPP Non-CHP | 1 |  |  |  | Simple
15873 | PA | 3136 | Keystone | 2015 | 8 | 1 | 1 | 1 | Conventional Steam Coal | 850 | 421687 | 388822 | [6 empty] | 3925572 | 3925572 |  |  | 3913447 |  | 12125 |  |  |  | 273.331 | 165.347 | 703 | 425 | 70 | 42 | 645 | 0 | (RN) Recirculate: Natural Draft |  | RN | Closed | Fresh | Surface | Crooked Creek | Crooked Creek | OP | 8 | 1967 |  |  | OP | 6 | 1967 | 12 | 2044 | OP | 6 | 1967 | N | BIT | ST | N/A | IPP Non-CHP | 1 |  |  |  | Simple
15873 | PA | 3136 | Keystone | 2015 | 9 | 1 | 1 | 1 | Conventional Steam Coal | 850 | 473310 | 439067 | [6 empty] | 4314856 | 4314856 |  |  | 4314856 |  | 0 |  |  |  | 305.64 | 156.038 | 696 | 355 | 71 | 36 | 720 | 0 | (RN) Recirculate: Natural Draft |  | RN | Closed | Fresh | Surface | Crooked Creek | Crooked Creek | OP | 8 | 1967 |  |  | OP | 6 | 1967 | 12 | 2044 | OP | 6 | 1967 | N | BIT | ST | N/A | IPP Non-CHP | 1 |  |  |  | Simple
15873 | PA | 3136 | Keystone | 2015 | 10 | 1 | 1 | 1 | Conventional Steam Coal | 850 | 425977 | 392661 | [6 empty] | 3865925 | 3865925 |  |  | 3842370 |  | 23555 |  |  |  | 321.006 | 155.615 | 818 | 396 | 83 | 40 | 650 | 0 | (RN) Recirculate: Natural Draft |  | RN | Closed | Fresh | Surface | Crooked Creek | Crooked Creek | OP | 8 | 1967 |  |  | OP | 6 | 1967 | 12 | 2044 | OP | 6 | 1967 | N | BIT | ST | N/A | IPP Non-CHP | 1 |  |  |  | Simple
15873 | PA | 3136 | Keystone | 2015 | 11 | 1 | 1 | 1 | Conventional Steam Coal | 850 | 397895 | 363362 | [6 empty] | 3651468 | 3651468 |  |  | 3651468 |  | 0 |  |  |  | 256.219 | 98.41 | 705 | 271 | 70 | 27 | 720 | 0 | (RN) Recirculate: Natural Draft |  | RN | Closed | Fresh | Surface | Crooked Creek | Crooked Creek | OP | 8 | 1967 |  |  | OP | 6 | 1967 | 12 | 2044 | OP | 6 | 1967 | N | BIT | ST | N/A | IPP Non-CHP | 1 |  |  |  | Simple
15873 | PA | 3136 | Keystone | 2015 | 12 | 1 | 1 | 1 | Conventional Steam Coal | 850 | 187310 | 165983 | [6 empty] | 1746012 | 1746012 |  |  | 1735916 |  | 10096 |  |  |  | 102.672 | 27.989 | 619 | 169 | 59 | 16 | 366 | 0 | (RN) Recirculate: Natural Draft |  | RN | Closed | Fresh | Surface | Crooked Creek | Crooked Creek | OP | 8 | 1967 |  |  | OP | 6 | 1967 | 12 | 2044 | OP | 6 | 1967 | N | BIT | ST | N/A | IPP Non-CHP | 1 |  |  |  | Simple
15873 | PA | 3136 | Keystone | 2015 | 1 | 2 | 2 | 2 | Conventional Steam Coal | 850 | 631805 | 587072 | [6 empty] | 5643756 | 5643756 |  |  | 5622512 |  | 21244 |  |  |  | 333.014 | 227.039 | 567 | 387 | 59 | 40 | 744 | 0 | (RN) Recirculate: Natural Draft |  | RN | Closed | Fresh | Surface | Crooked Creek | Crooked Creek | OP | 7 | 1968 |  |  | OP | 6 | 1968 | 12 | 2044 | OP | 6 | 1968 | N | BIT | ST | N/A | IPP Non-CHP | 1 |  |  |  | Simple
15873 | PA | 3136 | Keystone | 2015 | 2 | 2 | 2 | 2 | Conventional Steam Coal | 850 | 553572 | 516877 | [6 empty] | 5060619 | 5060619 |  |  | 5053457 |  | 7162 |  |  |  | 235.428 | 127.613 | 455 | 247 | 47 | 25 | 661 | 0 | (RN) Recirculate: Natural Draft |  | RN | Closed | Fresh | Surface | Crooked Creek | Crooked Creek | OP | 7 | 1968 |  |  | OP | 6 | 1968 | 12 | 2044 | OP | 6 | 1968 | N | BIT | ST | N/A | IPP Non-CHP | 1 |  |  |  | Simple
15873 | PA | 3136 | Keystone | 2015 | 3 | 2 | 2 | 2 | Conventional Steam Coal | 850 | 633703 | 592177 | [6 empty] | 5687060 | 5687060 |  |  | 5687060 |  | 0 |  |  |  | 252.037 | 82.093 | 426 | 139 | 44 | 14 | 743 | 0 | (RN) Recirculate: Natural Draft |  | RN | Closed | Fresh | Surface | Crooked Creek | Crooked Creek | OP | 7 | 1968 |  |  | OP | 6 | 1968 | 12 | 2044 | OP | 6 | 1968 | N | BIT | ST | N/A | IPP Non-CHP | 1 |  |  |  | Simple
15873 | PA | 3136 | Keystone | 2015 | 4 | 2 | 2 | 2 | Conventional Steam Coal | 850 | 536192 | 497738 | [6 empty] | 4844772 | 4844772 |  |  | 4844772 |  | 0 |  |  |  | 243.302 | 83.722 | 489 | 168 | 50 | 17 | 720 | 0 | (RN) Recirculate: Natural Draft |  | RN | Closed | Fresh | Surface | Crooked Creek | Crooked Creek | OP | 7 | 1968 |  |  | OP | 6 | 1968 | 12 | 2044 | OP | 6 | 1968 | N | BIT | ST | N/A | IPP Non-CHP | 1 |  |  |  | Simple
15873 | PA | 3136 | Keystone | 2015 | 5 | 2 | 2 | 2 | Conventional Steam Coal | 850 | 413436 | 381483 | [6 empty] | 3801758 | 3801758 |  |  | 3768466 |  | 33293 |  |  |  | 222.888 | 114.769 | 584 | 301 | 59 | 30 | 559 | 0 | (RN) Recirculate: Natural Draft |  | RN | Closed | Fresh | Surface | Crooked Creek | Crooked Creek | OP | 7 | 1968 |  |  | OP | 6 | 1968 | 12 | 2044 | OP | 6 | 1968 | N | BIT | ST | N/A | IPP Non-CHP | 1 |  |  |  | Simple
15873 | PA | 3136 | Keystone | 2015 | 6 | 2 | 2 | 2 | Conventional Steam Coal | 850 | 305411 | 276484 | [6 empty] | 2874559 | 2874559 |  |  | 2840667 |  | 33892 |  |  |  | 197.467 | 83.678 | 714 | 303 | 69 | 29 | 511 | 0 | (RN) Recirculate: Natural Draft |  | RN | Closed | Fresh | Surface | Crooked Creek | Crooked Creek | OP | 7 | 1968 |  |  | OP | 6 | 1968 | 12 | 2044 | OP | 6 | 1968 | N | BIT | ST | N/A | IPP Non-CHP | 1 |  |  |  | Simple
15873 | PA | 3136 | Keystone | 2015 | 7 | 2 | 2 | 2 | Conventional Steam Coal | 850 | 470125 | 433188 | [6 empty] | 4331966 | 4331966 |  |  | 4331966 |  | 0 |  |  |  | 218.87 | 99.056 | 505 | 229 | 51 | 23 | 744 | 0 | (RN) Recirculate: Natural Draft |  | RN | Closed | Fresh | Surface | Crooked Creek | Crooked Creek | OP | 7 | 1968 |  |  | OP | 6 | 1968 | 12 | 2044 | OP | 6 | 1968 | N | BIT | ST | N/A | IPP Non-CHP | 1 |  |  |  | Simple
15873 | PA | 3136 | Keystone | 2015 | 8 | 2 | 2 | 2 | Conventional Steam Coal | 850 | 493332 | 455416 | [6 empty] | 4418465 | 4418465 |  |  | 4418465 |  | 0 |  |  |  | 252.305 | 152.624 | 554 | 335 | 57 | 35 | 744 | 0 | (RN) Recirculate: Natural Draft |  | RN | Closed | Fresh | Surface | Crooked Creek | Crooked Creek | OP | 7 | 1968 |  |  | OP | 6 | 1968 | 12 | 2044 | OP | 6 | 1968 | N | BIT | ST | N/A | IPP Non-CHP | 1 |  |  |  | Simple
15873 | PA | 3136 | Keystone | 2015 | 9 | 2 | 2 | 2 | Conventional Steam Coal | 850 | 184376 | 166766 | [6 empty] | 1627800 | 1627800 |  |  | 1627612 |  | 188 |  |  |  | 107.395 | 54.778 | 644 | 328 | 66 | 34 | 259 | 0 | (RN) Recirculate: Natural Draft |  | RN | Closed | Fresh | Surface | Crooked Creek | Crooked Creek | OP | 7 | 1968 |  |  | OP | 6 | 1968 | 12 | 2044 | OP | 6 | 1968 | N | BIT | ST | N/A | IPP Non-CHP | 1 |  |  |  | Simple
15873 | PA | 3136 | Keystone | 2015 | 10 | 2 | 2 | 2 | Conventional Steam Coal | 850 | 0 | -2282 | [6 empty] | 0 | 0 |  |  | 0 |  | 0 |  |  |  | 0 | 0 |  |  |  |  | 0 | 0 | (RN) Recirculate: Natural Draft |  | RN | Closed | Fresh | Surface | Crooked Creek | Crooked Creek | OP | 7 | 1968 |  |  | OP | 6 | 1968 | 12 | 2044 | OP | 6 | 1968 | N | BIT | ST | N/A | IPP Non-CHP | 1 |  |  |  | Simple
15873 | PA | 3136 | Keystone | 2015 | 11 | 2 | 2 | 2 | Conventional Steam Coal | 850 | 184660 | 167243 | [6 empty] | 1991390 | 1991390 |  |  | 1956898 |  | 34492 |  |  |  | 126.187 | 48.47 | 755 | 290 | 63 | 24 | 385 | 0 | (RN) Recirculate: Natural Draft |  | RN | Closed | Fresh | Surface | Crooked Creek | Crooked Creek | OP | 7 | 1968 |  |  | OP | 6 | 1968 | 12 | 2044 | OP | 6 | 1968 | N | BIT | ST | N/A | IPP Non-CHP | 1 |  |  |  | Simple
15873 | PA | 3136 | Keystone | 2015 | 12 | 2 | 2 | 2 | Conventional Steam Coal | 850 | 291264 | 264638 | [6 empty] | 2794496 | 2794496 |  |  | 2765126 |  | 29371 |  |  |  | 154.008 | 41.917 | 582 | 158 | 55 | 15 | 538 | 0 | (RN) Recirculate: Natural Draft |  | RN | Closed | Fresh | Surface | Crooked Creek | Crooked Creek | OP | 7 | 1968 |  |  | OP | 6 | 1968 | 12 | 2044 | OP | 6 | 1968 | N | BIT | ST | N/A | IPP Non-CHP | 1 |  |  |  | Simple
14165 | PA | 3138 | New Castle Plant | 2015 | 1 | 3 | 3 | 3 | Conventional Steam Coal | 88 | 9084 | 7711 | [6 empty] | 79840 | 79840 |  |  | 75851 |  | 3988 |  |  |  | 436.9 | 0 | 56659 | 0 | 5472 | 0 | 192 | 2 | (ON) Once through No Cool Pond |  | ON | Open | Fresh | Surface | Beaver River | Beaver River | OP | 9 | 1952 |  |  | OP | 6 | 1952 |  |  | OP | 6 | 1952 | N | BIT | ST | N/A | IPP Non-CHP | 1 |  |  |  | Simple
14165 | PA | 3138 | New Castle Plant | 2015 | 2 | 3 | 3 | 3 | Conventional Steam Coal | 88 | 23122 | 21216 | [6 empty] | 223382 | 223382 |  |  | 222164 |  | 1218 |  |  |  | 780.1 | 0 | 36769 | 0 | 3492 | 0 | 384 | 2 | (ON) Once through No Cool Pond |  | ON | Open | Fresh | Surface | Beaver River | Beaver River | OP | 9 | 1952 |  |  | OP | 6 | 1952 |  |  | OP | 6 | 1952 | N | BIT | ST | N/A | IPP Non-CHP | 1 |  |  |  | Simple
14165 | PA | 3138 | New Castle Plant | 2015 | 3 | 3 | 3 | 3 | Conventional Steam Coal | 88 | 6211 | 5221 | [6 empty] | 59829 | 59829 |  |  | 58789 |  | 1040 |  |  |  | 375.33 | 0 | 71889 | 0 | 6273 | 0 | 192 | 2 | (ON) Once through No Cool Pond |  | ON | Open | Fresh | Surface | Beaver River | Beaver River | OP | 9 | 1952 |  |  | OP | 6 | 1952 |  |  | OP | 6 | 1952 | N | BIT | ST | N/A | IPP Non-CHP | 1 |  |  |  | Simple
14165 | PA | 3138 | New Castle Plant | 2015 | 4 | 3 | 3 | 3 | Conventional Steam Coal | 88 | 2570 | 1951 | [6 empty] | 29696 | 29696 |  |  | 27492 |  | 2204 |  |  |  | 229.44 | 0 | 117601 | 0 | 7726 | 0 | 120 | 2 | (ON) Once through No Cool Pond |  | ON | Open | Fresh | Surface | Beaver River | Beaver River | OP | 9 | 1952 |  |  | OP | 6 | 1952 |  |  | OP | 6 | 1952 | N | BIT | ST | N/A | IPP Non-CHP | 1 |  |  |  | Simple
14165 | PA | 3138 | New Castle Plant | 2015 | 5 | 3 | 3 | 3 | Conventional Steam Coal | 88 | 5943 | 5062 | [6 empty] | 58327 | 58327 |  |  | 57229 |  | 1098 |  |  |  | 369.05 | 0 | 72906 | 0 | 6327 | 0 | 120 | 2 | (ON) Once through No Cool Pond |  | ON | Open | Fresh | Surface | Beaver River | Beaver River | OP | 9 | 1952 |  |  | OP | 6 | 1952 |  |  | OP | 6 | 1952 | N | BIT | ST | N/A | IPP Non-CHP | 1 |  |  |  | Simple
14165 | PA | 3138 | New Castle Plant | 2015 | 6 | 3 | 3 | 3 | Conventional Steam Coal | 88 | 15809 | 13821 | [6 empty] | 171650 | 171650 |  |  | 167849 |  | 3802 |  |  |  | 993.24 | 0 | 71865 | 0 | 5786 | 0 | 336 | 2 | (ON) Once through No Cool Pond |  | ON | Open | Fresh | Surface | Beaver River | Beaver River | OP | 9 | 1952 |  |  | OP | 6 | 1952 |  |  | OP | 6 | 1952 | N | BIT | ST | N/A | IPP Non-CHP | 1 |  |  |  | Simple
14165 | PA | 3138 | New Castle Plant | 2015 | 7 | 3 | 3 | 3 | Conventional Steam Coal | 88 | 6292 | 5596 | [6 empty] | 70536 | 70536 |  |  | 69264 |  | 1272 |  |  |  | 369.05 | 0 | 65949 | 0 | 5232 | 0 | 96 | 2 | (ON) Once through No Cool Pond |  | ON | Open | Fresh | Surface | Beaver River | Beaver River | OP | 9 | 1952 |  |  | OP | 6 | 1952 |  |  | OP | 6 | 1952 | N | BIT | ST | N/A | IPP Non-CHP | 1 |  |  |  | Simple
14165 | PA | 3138 | New Castle Plant | 2015 | 8 | 3 | 3 | 3 | Conventional Steam Coal | 88 | 7176 | 6053 | [6 empty] | 72544 | 72544 |  |  | 68832 |  | 3712 |  |  |  | 552.6 | 0 | 91294 | 0 | 7617 | 0 | 216 | 2 | (ON) Once through No Cool Pond |  | ON | Open | Fresh | Surface | Beaver River | Beaver River | OP | 9 | 1952 |  |  | OP | 6 | 1952 |  |  | OP | 6 | 1952 | N | BIT | ST | N/A | IPP Non-CHP | 1 |  |  |  | Simple
14165 | PA | 3138 | New Castle Plant | 2015 | 9 | 3 | 3 | 3 | Conventional Steam Coal | 88 | 8156 | 7545 | [6 empty] | 68804 | 68804 |  |  | 66948 |  | 1856 |  |  |  | 576.51 | 0 | 76410 | 0 | 8379 | 0 | 216 | 2 | (ON) Once through No Cool Pond |  | ON | Open | Fresh | Surface | Beaver River | Beaver River | OP | 9 | 1952 |  |  | OP | 6 | 1952 |  |  | OP | 6 | 1952 | N | BIT | ST | N/A | IPP Non-CHP | 1 |  |  |  | Simple
14165 | PA | 3138 | New Castle Plant | 2015 | 10 | 3 | 3 | 3 | Conventional Steam Coal | 88 | 0 | 0 | [6 empty] | 0 | 0 |  |  | 0 |  | 0 |  |  |  | 0 | 0 |  |  |  |  | 0 | 2 | (ON) Once through No Cool Pond |  | ON | Open | Fresh | Surface | Beaver River | Beaver River | OP | 9 | 1952 |  |  | OP | 6 | 1952 |  |  | OP | 6 | 1952 | N | BIT | ST | N/A | IPP Non-CHP | 1 |  |  |  | Simple
14165 | PA | 3138 | New Castle Plant | 2015 | 11 | 3 | 3 | 3 | Conventional Steam Coal | 88 | 0 | -139 | [6 empty] | 0 | 0 |  |  | 0 |  | 0 |  |  |  | 0 | 0 |  |  |  |  | 0 | 2 | (ON) Once through No Cool Pond |  | ON | Open | Fresh | Surface | Beaver River | Beaver River | OP | 9 | 1952 |  |  | OP | 6 | 1952 |  |  | OP | 6 | 1952 | N | BIT | ST | N/A | IPP Non-CHP | 1 |  |  |  | Simple
14165 | PA | 3138 | New Castle Plant | 2015 | 12 | 3 | 3 | 3 | Conventional Steam Coal | 88 | 0 | 0 | [6 empty] | 0 | 0 |  |  | 0 |  | 0 |  |  |  | 0 | 0 |  |  |  |  | 0 | 2 | (ON) Once through No Cool Pond |  | ON | Open | Fresh | Surface | Beaver River | Beaver River | OP | 9 | 1952 |  |  | OP | 6 | 1952 |  |  | OP | 6 | 1952 | N | BIT | ST | N/A | IPP Non-CHP | 1 |  |  |  | Simple
14165 | PA | 3138 | New Castle Plant | 2015 | 1 | 4 | 4 | 4 | Conventional Steam Coal | 87 | 8596 | 7379 | [6 empty] | 122022 | 122022 |  |  | 119536 |  | 2485 |  |  |  | 449.2 | 0 | 60875 | 0 | 3681 | 0 | 168 | 2 | (ON) Once through No Cool Pond |  | ON | Open | Fresh | Surface | Beaver River | Beaver River | OP | 8 | 1958 |  |  | OP | 6 | 1958 |  |  | OP | 6 | 1958 | N | BIT | ST | N/A | IPP Non-CHP | 1 |  |  |  | Simple
14165 | PA | 3138 | New Castle Plant | 2015 | 2 | 4 | 4 | 4 | Conventional Steam Coal | 87 | 29479 | 27710 | [6 empty] | 277087 | 277087 |  |  | 275927 |  | 1160 |  |  |  | 1047.68 | 0 | 37809 | 0 | 3781 | 0 | 384 | 2 | (ON) Once through No Cool Pond |  | ON | Open | Fresh | Surface | Beaver River | Beaver River | OP | 8 | 1958 |  |  | OP | 6 | 1958 |  |  | OP | 6 | 1958 | N | BIT | ST | N/A | IPP Non-CHP | 1 |  |  |  | Simple
14165 | PA | 3138 | New Castle Plant | 2015 | 3 | 4 | 4 | 4 | Conventional Steam Coal | 87 | 15114 | 13893 | [6 empty] | 154518 | 154518 |  |  | 154287 |  | 231 |  |  |  | 447.9 | 0 | 32239 | 0 | 2899 | 0 | 240 | 2 | (ON) Once through No Cool Pond |  | ON | Open | Fresh | Surface | Beaver River | Beaver River | OP | 8 | 1958 |  |  | OP | 6 | 1958 |  |  | OP | 6 | 1958 | N | BIT | ST | N/A | IPP Non-CHP | 1 |  |  |  | Simple
14165 | PA | 3138 | New Castle Plant | 2015 | 4 | 4 | 4 | 4 | Conventional Steam Coal | 87 | 2572 | 1998 | [6 empty] | 29540 | 29540 |  |  | 28728 |  | 812 |  |  |  | 149.3 | 0 | 74725 | 0 | 5054 | 0 | 72 | 2 | (ON) Once through No Cool Pond |  | ON | Open | Fresh | Surface | Beaver River | Beaver River | OP | 8 | 1958 |  |  | OP | 6 | 1958 |  |  | OP | 6 | 1958 | N | BIT | ST | N/A | IPP Non-CHP | 1 |  |  |  | Simple
14165 | PA | 3138 | New Castle Plant | 2015 | 5 | 4 | 4 | 4 | Conventional Steam Coal | 87 | 7898 | 6994 | [6 empty] | 92177 | 92177 |  |  | 91021 |  | 1156 |  |  |  | 383.27 | 0 | 54800 | 0 | 4158 | 0 | 120 | 2 | (ON) Once through No Cool Pond |  | ON | Open | Fresh | Surface | Beaver River | Beaver River | OP | 8 | 1958 |  |  | OP | 6 | 1958 |  |  | OP | 6 | 1958 | N | BIT | ST | N/A | IPP Non-CHP | 1 |  |  |  | Simple
14165 | PA | 3138 | New Castle Plant | 2015 | 6 | 4 | 4 | 4 | Conventional Steam Coal | 87 | 15847 | 14074 | [6 empty] | 167648 | 167648 |  |  | 164884 |  | 2765 |  |  |  | 966.89 | 0 | 68700 | 0 | 5767 | 0 | 288 | 2 | (ON) Once through No Cool Pond |  | ON | Open | Fresh | Surface | Beaver River | Beaver River | OP | 8 | 1958 |  |  | OP | 6 | 1958 |  |  | OP | 6 | 1958 | N | BIT | ST | N/A | IPP Non-CHP | 1 |  |  |  | Simple
14165 | PA | 3138 | New Castle Plant | 2015 | 7 | 4 | 4 | 4 | Conventional Steam Coal | 87 | 12785 | 11940 | [6 empty] | 139141 | 139141 |  |  | 136656 |  | 2485 |  |  |  | 716.77 | 0 | 60031 | 0 | 5151 | 0 | 192 | 2 | (ON) Once through No Cool Pond |  | ON | Open | Fresh | Surface | Beaver River | Beaver River | OP | 8 | 1958 |  |  | OP | 6 | 1958 |  |  | OP | 6 | 1958 | N | BIT | ST | N/A | IPP Non-CHP | 1 |  |  |  | Simple
14165 | PA | 3138 | New Castle Plant | 2015 | 8 | 4 | 4 | 4 | Conventional Steam Coal | 87 | 9079 | 8479 | [6 empty] | 90032 | 90032 |  |  | 87596 |  | 2436 |  |  |  | 583.62 | 0 | 68831 | 0 | 6482 | 0 | 168 | 2 | (ON) Once through No Cool Pond |  | ON | Open | Fresh | Surface | Beaver River | Beaver River | OP | 8 | 1958 |  |  | OP | 6 | 1958 |  |  | OP | 6 | 1958 | N | BIT | ST | N/A | IPP Non-CHP | 1 |  |  |  | Simple
14165 | PA | 3138 | New Castle Plant | 2015 | 9 | 4 | 4 | 4 | Conventional Steam Coal | 87 | 8662 | 8178 | [6 empty] | 73296 | 73296 |  |  | 72194 |  | 1102 |  |  |  | 550.02 | 0 | 67256 | 0 | 7504 | 0 | 192 | 2 | (ON) Once through No Cool Pond |  | ON | Open | Fresh | Surface | Beaver River | Beaver River | OP | 8 | 1958 |  |  | OP | 6 | 1958 |  |  | OP | 6 | 1958 | N | BIT | ST | N/A | IPP Non-CHP | 1 |  |  |  | Simple
14165 | PA | 3138 | New Castle Plant | 2015 | 10 | 4 | 4 | 4 | Conventional Steam Coal | 87 | 7863 | 7340 | [6 empty] | 77441 | 77441 |  |  | 76397 |  | 1044 |  |  |  | 248.83 | 0 | 33901 | 0 | 3213 | 0 | 120 | 2 | (ON) Once through No Cool Pond |  | ON | Open | Fresh | Surface | Beaver River | Beaver River | OP | 8 | 1958 |  |  | OP | 6 | 1958 |  |  | OP | 6 | 1958 | N | BIT | ST | N/A | IPP Non-CHP | 1 |  |  |  | Simple
14165 | PA | 3138 | New Castle Plant | 2015 | 11 | 4 | 4 | 4 | Conventional Steam Coal | 87 | 0 | -139 | [6 empty] | 0 | 0 |  |  | 0 |  | 0 |  |  |  | 0 | 0 |  |  |  |  | 0 | 2 | (ON) Once through No Cool Pond |  | ON | Open | Fresh | Surface | Beaver River | Beaver River | OP | 8 | 1958 |  |  | OP | 6 | 1958 |  |  | OP | 6 | 1958 | N | BIT | ST | N/A | IPP Non-CHP | 1 |  |  |  | Simple
14165 | PA | 3138 | New Castle Plant | 2015 | 12 | 4 | 4 | 4 | Conventional Steam Coal | 87 | 0 | 0 | [6 empty] | 0 | 0 |  |  | 0 |  | 0 |  |  |  | 0 | 0 |  |  |  |  | 0 | 2 | (ON) Once through No Cool Pond |  | ON | Open | Fresh | Surface | Beaver River | Beaver River | OP | 8 | 1958 |  |  | OP | 6 | 1958 |  |  | OP | 6 | 1958 | N | BIT | ST | N/A | IPP Non-CHP | 1 |  |  |  | Simple
14165 | PA | 3138 | New Castle Plant | 2015 | 1 | 5 | 5 | 5 | Conventional Steam Coal | 130 | 28272 | 26092 | [6 empty] | 251657 | 251657 |  |  | 247380 |  | 4277 |  |  |  | 1084.5 | 0 | 41564 | 0 | 4309 | 0 | 384 | 2 | (ON) Once through No Cool Pond |  | ON | Open | Fresh | Surface | Beaver River | Beaver River | OP | 6 | 1964 |  |  | OP | 6 | 1964 |  |  | OP | 6 | 1964 | N | BIT | ST | N/A | IPP Non-CHP | 1 |  |  |  | Simple
14165 | PA | 3138 | New Castle Plant | 2015 | 2 | 5 | 5 | 5 | Conventional Steam Coal | 130 | 35113 | 32735 | [6 empty] | 387318 | 387318 |  |  | 384650 |  | 2668 |  |  |  | 1070.95 | 0 | 32716 | 0 | 2765 | 0 | 408 | 2 | (ON) Once through No Cool Pond |  | ON | Open | Fresh | Surface | Beaver River | Beaver River | OP | 6 | 1964 |  |  | OP | 6 | 1964 |  |  | OP | 6 | 1964 | N | BIT | ST | N/A | IPP Non-CHP | 1 |  |  |  | Simple
14165 | PA | 3138 | New Castle Plant | 2015 | 3 | 5 | 5 | 5 | Conventional Steam Coal | 130 | 10799 | 9842 | [6 empty] | 103586 | 103586 |  |  | 101910 |  | 1676 |  |  |  | 384.56 | 0 | 39073 | 0 | 3712 | 0 | 168 | 2 | (ON) Once through No Cool Pond |  | ON | Open | Fresh | Surface | Beaver River | Beaver River | OP | 6 | 1964 |  |  | OP | 6 | 1964 |  |  | OP | 6 | 1964 | N | BIT | ST | N/A | IPP Non-CHP | 1 |  |  |  | Simple
14165 | PA | 3138 | New Castle Plant | 2015 | 4 | 5 | 5 | 5 | Conventional Steam Coal | 130 | [8 empty] | 1508 | 1508 |  |  | 0 |  | 1508 |  |  |  | 109.87 | 0 |  |  | 72858 | 0 | 48 | 2 | (ON) Once through No Cool Pond |  | ON | Open | Fresh | Surface | Beaver River | Beaver River | OP | 6 | 1964 |  |  | OP | 6 | 1964 |  |  | OP | 6 | 1964 | N | BIT | ST | N/A | IPP Non-CHP | 1 |  |  |  | Simple
14165 | PA | 3138 | New Castle Plant | 2015 | 5 | 5 | 5 | 5 | Conventional Steam Coal | 130 | 397 | 288 | [6 empty] | 5399 | 5399 |  |  | 3318 |  | 2081 |  |  |  | 164.81 | 0 | 572257 | 0 | 30527 | 0 | 72 | 2 | (ON) Once through No Cool Pond |  | ON | Open | Fresh | Surface | Beaver River | Beaver River | OP | 6 | 1964 |  |  | OP | 6 | 1964 |  |  | OP | 6 | 1964 | N | BIT | ST | N/A | IPP Non-CHP | 1 |  |  |  | Simple
14165 | PA | 3138 | New Castle Plant | 2015 | 6 | 5 | 5 | 5 | Conventional Steam Coal | 130 | 8197 | 7216 | [6 empty] | 81740 | 81740 |  |  | 78284 |  | 3456 |  |  |  | 555.83 | 0 | 77027 | 0 | 6800 | 0 | 168 | 2 | (ON) Once through No Cool Pond |  | ON | Open | Fresh | Surface | Beaver River | Beaver River | OP | 6 | 1964 |  |  | OP | 6 | 1964 |  |  | OP | 6 | 1964 | N | BIT | ST | N/A | IPP Non-CHP | 1 |  |  |  | Simple
14165 | PA | 3138 | New Castle Plant | 2015 | 7 | 5 | 5 | 5 | Conventional Steam Coal | 130 | 19683 | 18241 | [6 empty] | 217832 | 217832 |  |  | 214826 |  | 3006 |  |  |  | 789.15 | 0 | 43262 | 0 | 3623 | 0 | 216 | 2 | (ON) Once through No Cool Pond |  | ON | Open | Fresh | Surface | Beaver River | Beaver River | OP | 6 | 1964 |  |  | OP | 6 | 1964 |  |  | OP | 6 | 1964 | N | BIT | ST | N/A | IPP Non-CHP | 1 |  |  |  | Simple
14165 | PA | 3138 | New Castle Plant | 2015 | 8 | 5 | 5 | 5 | Conventional Steam Coal | 130 | 18857 | 17012 | [6 empty] | 193935 | 193935 |  |  | 189875 |  | 4060 |  |  |  | 912.6 | 0 | 53644 | 0 | 4706 | 0 | 264 | 2 | (ON) Once through No Cool Pond |  | ON | Open | Fresh | Surface | Beaver River | Beaver River | OP | 6 | 1964 |  |  | OP | 6 | 1964 |  |  | OP | 6 | 1964 | N | BIT | ST | N/A | IPP Non-CHP | 1 |  |  |  | Simple
14165 | PA | 3138 | New Castle Plant | 2015 | 9 | 5 | 5 | 5 | Conventional Steam Coal | 130 | 13585 | 12014 | [6 empty] | 119345 | 119345 |  |  | 117953 |  | 1392 |  |  |  | 699.96 | 0 | 58262 | 0 | 5865 | 0 | 240 | 2 | (ON) Once through No Cool Pond |  | ON | Open | Fresh | Surface | Beaver River | Beaver River | OP | 6 | 1964 |  |  | OP | 6 | 1964 |  |  | OP | 6 | 1964 | N | BIT | ST | N/A | IPP Non-CHP | 1 |  |  |  | Simple
14165 | PA | 3138 | New Castle Plant | 2015 | 10 | 5 | 5 | 5 | Conventional Steam Coal | 130 | 12133 | 10889 | [6 empty] | 103500 | 103500 |  |  | 100716 |  | 2784 |  |  |  | 439.5 | 0 | 40362 | 0 | 4246 | 0 | 192 | 2 | (ON) Once through No Cool Pond |  | ON | Open | Fresh | Surface | Beaver River | Beaver River | OP | 6 | 1964 |  |  | OP | 6 | 1964 |  |  | OP | 6 | 1964 | N | BIT | ST | N/A | IPP Non-CHP | 1 |  |  |  | Simple
14165 | PA | 3138 | New Castle Plant | 2015 | 11 | 5 | 5 | 5 | Conventional Steam Coal | 130 | 0 | -264 | [6 empty] | 0 | 0 |  |  | 0 |  | 0 |  |  |  | 0 | 0 |  |  |  |  | 0 | 2 | (ON) Once through No Cool Pond |  | ON | Open | Fresh | Surface | Beaver River | Beaver River | OP | 6 | 1964 |  |  | OP | 6 | 1964 |  |  | OP | 6 | 1964 | N | BIT | ST | N/A | IPP Non-CHP | 1 |  |  |  | Simple
14165 | PA | 3138 | New Castle Plant | 2015 | 12 | 5 | 5 | 5 | Conventional Steam Coal | 130 | 1863 | 1396 | [6 empty] | 30689 | 30689 |  |  | 29645 |  | 1044 |  |  |  | 3228.7 | 0 | 2312822 | 0 | 105207 | 0 | 48 | 2 | (ON) Once through No Cool Pond |  | ON | Open | Fresh | Surface | Beaver River | Beaver River | OP | 6 | 1964 |  |  | OP | 6 | 1964 |  |  | OP | 6 | 1964 | N | BIT | ST | N/A | IPP Non-CHP | 1 |  |  |  | Simple
15537 | PA | 3140 | Brunner Island | 2015 | 1 | 1 | 1 | 1 | Conventional Steam Coal | 306 | 177642 | 157298 | [6 empty] | 1642426 | 1642426 |  |  | 1633939 |  | 8487 |  |  |  | 5680.2 |  | 36111 |  | 3458 |  | 606 | 9 | (ON) Once through No Cool Pond | HT | ON | Open | Fresh | Surface | Susquehanna River | Susquehanna River | OP | 5 | 1961 |  |  | OP | 6 | 1961 |  |  | OP | 5 | 1961 | N | BIT | ST | N/A | IPP Non-CHP | 1 |  |  |  | Simple
15537 | PA | 3140 | Brunner Island | 2015 | 2 | 1 | 1 | 1 | Conventional Steam Coal | 306 | 159731 | 141141 | [6 empty] | 1447077 | 1447077 |  |  | 1436085 |  | 10992 |  |  |  | 3998.7 |  | 28331 |  | 2763 |  | 534 | 9 | (ON) Once through No Cool Pond | HT | ON | Open | Fresh | Surface | Susquehanna River | Susquehanna River | OP | 5 | 1961 |  |  | OP | 6 | 1961 |  |  | OP | 5 | 1961 | N | BIT | ST | N/A | IPP Non-CHP | 1 |  |  |  | Simple
15537 | PA | 3140 | Brunner Island | 2015 | 3 | 1 | 1 | 1 | Conventional Steam Coal | 306 | 66388 | 56550 | [6 empty] | 635513 | 635513 |  |  | 632785 |  | 2728 |  |  |  | 2126.6 | 38.5 | 37606 | 681 | 3346 | 61 | 245 | 9 | (ON) Once through No Cool Pond | HT | ON | Open | Fresh | Surface | Susquehanna River | Susquehanna River | OP | 5 | 1961 |  |  | OP | 6 | 1961 |  |  | OP | 5 | 1961 | N | BIT | ST | N/A | IPP Non-CHP | 1 |  |  |  | Simple
15537 | PA | 3140 | Brunner Island | 2015 | 4 | 1 | 1 | 1 | Conventional Steam Coal | 306 | 0 | -3383 | [6 empty] | 0 | 0 |  |  | 0 |  | 0 |  |  |  | 0 | 0 |  |  |  |  | 0 | 9 | (ON) Once through No Cool Pond | HT | ON | Open | Fresh | Surface | Susquehanna River | Susquehanna River | OP | 5 | 1961 |  |  | OP | 6 | 1961 |  |  | OP | 5 | 1961 | N | BIT | ST | N/A | IPP Non-CHP | 1 |  |  |  | Simple
15537 | PA | 3140 | Brunner Island | 2015 | 5 | 1 | 1 | 1 | Conventional Steam Coal | 306 | 85386 | 70785 | [6 empty] | 839490 | 839490 |  |  | 829617 |  | 9873 |  |  |  | 3170.6 | 6.6 | 44792 | 93 | 3777 | 8 | 436 | 9 | (ON) Once through No Cool Pond | HT | ON | Open | Fresh | Surface | Susquehanna River | Susquehanna River | OP | 5 | 1961 |  |  | OP | 6 | 1961 |  |  | OP | 5 | 1961 | N | BIT | ST | N/A | IPP Non-CHP | 1 |  |  |  | Simple
15537 | PA | 3140 | Brunner Island | 2015 | 6 | 1 | 1 | 1 | Conventional Steam Coal | 306 | 34447 | 26285 | [6 empty] | 358713 | 358713 |  |  | 351261 |  | 7452 |  |  |  | 2955.7 | 31.8 | 112448 | 1210 | 8240 | 89 | 195 | 9 | (ON) Once through No Cool Pond | HT | ON | Open | Fresh | Surface | Susquehanna River | Susquehanna River | OP | 5 | 1961 |  |  | OP | 6 | 1961 |  |  | OP | 5 | 1961 | N | BIT | ST | N/A | IPP Non-CHP | 1 |  |  |  | Simple
15537 | PA | 3140 | Brunner Island | 2015 | 7 | 1 | 1 | 1 | Conventional Steam Coal | 306 | 42210 | 33367 | [6 empty] | 421745 | 421745 |  |  | 414502 |  | 7242 |  |  |  | 2959.1 | 31.8 | 88683 | 953 | 7016 | 75 | 228 | 9 | (ON) Once through No Cool Pond | HT | ON | Open | Fresh | Surface | Susquehanna River | Susquehanna River | OP | 5 | 1961 |  |  | OP | 6 | 1961 |  |  | OP | 5 | 1961 | N | BIT | ST | N/A | IPP Non-CHP | 1 |  |  |  | Simple
15537 | PA | 3140 | Brunner Island | 2015 | 8 | 1 | 1 | 1 | Conventional Steam Coal | 306 | 156324 | 135207 | [6 empty] | 1513634 | 1513634 |  |  | 1509549 |  | 4085 |  |  |  | 6796.5 | 101.8 | 50267 | 753 | 4490 | 67 | 689 | 9 | (ON) Once through No Cool Pond | HT | ON | Open | Fresh | Surface | Susquehanna River | Susquehanna River | OP | 5 | 1961 |  |  | OP | 6 | 1961 |  |  | OP | 5 | 1961 | N | BIT | ST | N/A | IPP Non-CHP | 1 |  |  |  | Simple
15537 | PA | 3140 | Brunner Island | 2015 | 9 | 1 | 1 | 1 | Conventional Steam Coal | 306 | 152840 | 131074 | [6 empty] | 1499087 | 1499087 |  |  | 1492509 |  | 6578 |  |  |  | 6530.8 | 100.5 | 49825 | 767 | 4357 | 67 | 614 | 9 | (ON) Once through No Cool Pond | HT | ON | Open | Fresh | Surface | Susquehanna River | Susquehanna River | OP | 5 | 1961 |  |  | OP | 6 | 1961 |  |  | OP | 5 | 1961 | N | BIT | ST | N/A | IPP Non-CHP | 1 |  |  |  | Simple
15537 | PA | 3140 | Brunner Island | 2015 | 10 | 1 | 1 | 1 | Conventional Steam Coal | 306 | 18397 | 11145 | [6 empty] | 166058 | 166058 |  |  | 157515 |  | 8542 |  |  |  | 2896.5 | 21.5 | 259892 | 1929 | 17443 | 129 | 102 | 9 | (ON) Once through No Cool Pond | HT | ON | Open | Fresh | Surface | Susquehanna River | Susquehanna River | OP | 5 | 1961 |  |  | OP | 6 | 1961 |  |  | OP | 5 | 1961 | N | BIT | ST | N/A | IPP Non-CHP | 1 |  |  |  | Simple
15537 | PA | 3140 | Brunner Island | 2015 | 11 | 1 | 1 | 1 | Conventional Steam Coal | 306 | 22467 | 16293 | [6 empty] | 234252 | 234252 |  |  | 226800 |  | 7452 |  |  |  | 1537 | 12.4 | 94335 | 761 | 6561 | 53 | 138 | 9 | (ON) Once through No Cool Pond | HT | ON | Open | Fresh | Surface | Susquehanna River | Susquehanna River | OP | 5 | 1961 |  |  | OP | 6 | 1961 |  |  | OP | 5 | 1961 | N | BIT | ST | N/A | IPP Non-CHP | 1 |  |  |  | Simple
15537 | PA | 3140 | Brunner Island | 2015 | 12 | 1 | 1 | 1 | Conventional Steam Coal | 306 | 0 | -3269 | [6 empty] | 0 | 0 |  |  | 0 |  | 0 |  |  |  | 0 | 0 |  |  |  |  | 0 | 9 | (ON) Once through No Cool Pond | HT | ON | Open | Fresh | Surface | Susquehanna River | Susquehanna River | OP | 5 | 1961 |  |  | OP | 6 | 1961 |  |  | OP | 5 | 1961 | N | BIT | ST | N/A | IPP Non-CHP | 1 |  |  |  | Simple
15537 | PA | 3140 | Brunner Island | 2015 | 1 | 2 | 2 | 2 | Conventional Steam Coal | 363 | 223721 | 209636 | [6 empty] | 1976912 | 1976912 |  |  | 1969000 |  | 7912 |  |  |  | 6059.6 |  | 28905 |  | 3065 |  | 647 | 9 | (ON) Once through No Cool Pond | HT | ON | Open | Fresh | Surface | Susquehanna River | Susquehanna River | OP | 9 | 1965 |  |  | OP | 10 | 1965 |  |  | OP | 9 | 1965 | N | BIT | ST | N/A | IPP Non-CHP | 1 |  |  |  | Simple
15537 | PA | 3140 | Brunner Island | 2015 | 2 | 2 | 2 | 2 | Conventional Steam Coal | 363 | 261410 | 245175 | [6 empty] | 2386703 | 2386703 |  |  | 2383280 |  | 3422 |  |  |  | 5033.6 |  | 20531 |  | 2109 |  | 672 | 9 | (ON) Once through No Cool Pond | HT | ON | Open | Fresh | Surface | Susquehanna River | Susquehanna River | OP | 9 | 1965 |  |  | OP | 10 | 1965 |  |  | OP | 9 | 1965 | N | BIT | ST | N/A | IPP Non-CHP | 1 |  |  |  | Simple
15537 | PA | 3140 | Brunner Island | 2015 | 3 | 2 | 2 | 2 | Conventional Steam Coal | 363 | 196062 | 180263 | [6 empty] | 1849456 | 1849456 |  |  | 1846751 |  | 2706 |  |  |  | 6239.2 | 113 | 34612 | 627 | 3374 | 61 | 721 | 9 | (ON) Once through No Cool Pond | HT | ON | Open | Fresh | Surface | Susquehanna River | Susquehanna River | OP | 9 | 1965 |  |  | OP | 10 | 1965 |  |  | OP | 9 | 1965 | N | BIT | ST | N/A | IPP Non-CHP | 1 |  |  |  | Simple
15537 | PA | 3140 | Brunner Island | 2015 | 4 | 2 | 2 | 2 | Conventional Steam Coal | 363 | 0 | -2971 | [6 empty] | 0 | 0 |  |  | 0 |  | 0 |  |  |  | 0 | 0 |  |  |  |  | 0 | 9 | (ON) Once through No Cool Pond | HT | ON | Open | Fresh | Surface | Susquehanna River | Susquehanna River | OP | 9 | 1965 |  |  | OP | 10 | 1965 |  |  | OP | 9 | 1965 | N | BIT | ST | N/A | IPP Non-CHP | 1 |  |  |  | Simple
15537 | PA | 3140 | Brunner Island | 2015 | 5 | 2 | 2 | 2 | Conventional Steam Coal | 363 | 50813 | 40656 | [6 empty] | 483489 | 483489 |  |  | 475883 |  | 7605 |  |  |  | 2913.8 | 3.8 | 71670 | 93 | 6027 | 8 | 252 | 9 | (ON) Once through No Cool Pond | HT | ON | Open | Fresh | Surface | Susquehanna River | Susquehanna River | OP | 9 | 1965 |  |  | OP | 10 | 1965 |  |  | OP | 9 | 1965 | N | BIT | ST | N/A | IPP Non-CHP | 1 |  |  |  | Simple
15537 | PA | 3140 | Brunner Island | 2015 | 6 | 2 | 2 | 2 | Conventional Steam Coal | 363 | 79173 | 64073 | [6 empty] | 810231 | 810231 |  |  | 805007 |  | 5224 |  |  |  | 5535.5 | 7.2 | 86394 | 112 | 6832 | 9 | 365 | 9 | (ON) Once through No Cool Pond | HT | ON | Open | Fresh | Surface | Susquehanna River | Susquehanna River | OP | 9 | 1965 |  |  | OP | 10 | 1965 |  |  | OP | 9 | 1965 | N | BIT | ST | N/A | IPP Non-CHP | 1 |  |  |  | Simple
15537 | PA | 3140 | Brunner Island | 2015 | 7 | 2 | 2 | 2 | Conventional Steam Coal | 363 | 117934 | 98542 | [6 empty] | 1147376 | 1147376 |  |  | 1140145 |  | 7231 |  |  |  | 7230.3 | 77.8 | 73373 | 790 | 6302 | 68 | 557 | 9 | (ON) Once through No Cool Pond | HT | ON | Open | Fresh | Surface | Susquehanna River | Susquehanna River | OP | 9 | 1965 |  |  | OP | 10 | 1965 |  |  | OP | 9 | 1965 | N | BIT | ST | N/A | IPP Non-CHP | 1 |  |  |  | Simple
15537 | PA | 3140 | Brunner Island | 2015 | 8 | 2 | 2 | 2 | Conventional Steam Coal | 363 | 158857 | 136921 | [6 empty] | 1521929 | 1521929 |  |  | 1515953 |  | 5977 |  |  |  | 6335.1 | 94.9 | 46268 | 693 | 4163 | 62 | 643 | 9 | (ON) Once through No Cool Pond | HT | ON | Open | Fresh | Surface | Susquehanna River | Susquehanna River | OP | 9 | 1965 |  |  | OP | 10 | 1965 |  |  | OP | 9 | 1965 | N | BIT | ST | N/A | IPP Non-CHP | 1 |  |  |  | Simple
15537 | PA | 3140 | Brunner Island | 2015 | 9 | 2 | 2 | 2 | Conventional Steam Coal | 363 | 152472 | 133885 | [6 empty] | 1443814 | 1443814 |  |  | 1438115 |  | 5699 |  |  |  | 5413.7 | 83.3 | 40435 | 622 | 3750 | 58 | 509 | 9 | (ON) Once through No Cool Pond | HT | ON | Open | Fresh | Surface | Susquehanna River | Susquehanna River | OP | 9 | 1965 |  |  | OP | 10 | 1965 |  |  | OP | 9 | 1965 | N | BIT | ST | N/A | IPP Non-CHP | 1 |  |  |  | Simple
15537 | PA | 3140 | Brunner Island | 2015 | 10 | 2 | 2 | 2 | Conventional Steam Coal | 363 | 69552 | 58303 | [6 empty] | 608604 | 608604 |  |  | 606611 |  | 1993 |  |  |  | 7893.3 | 58.5 | 135384 | 1003 | 12970 | 96 | 279 | 9 | (ON) Once through No Cool Pond | HT | ON | Open | Fresh | Surface | Susquehanna River | Susquehanna River | OP | 9 | 1965 |  |  | OP | 10 | 1965 |  |  | OP | 9 | 1965 | N | BIT | ST | N/A | IPP Non-CHP | 1 |  |  |  | Simple
15537 | PA | 3140 | Brunner Island | 2015 | 11 | 2 | 2 | 2 | Conventional Steam Coal | 363 | 67557 | 58695 | [6 empty] | 684923 | 684923 |  |  | 674000 |  | 10923 |  |  |  | 3512 | 28.4 | 59835 | 484 | 5128 | 41 | 315 | 9 | (ON) Once through No Cool Pond | HT | ON | Open | Fresh | Surface | Susquehanna River | Susquehanna River | OP | 9 | 1965 |  |  | OP | 10 | 1965 |  |  | OP | 9 | 1965 | N | BIT | ST | N/A | IPP Non-CHP | 1 |  |  |  | Simple
15537 | PA | 3140 | Brunner Island | 2015 | 12 | 2 | 2 | 2 | Conventional Steam Coal | 363 | 5131 | 1290 | [6 empty] | 47098 | 47098 |  |  | 45814 |  | 1284 |  |  |  | 1598.2 | 7.3 | 1238915 | 5659 | 33933 | 155 | 25 | 9 | (ON) Once through No Cool Pond | HT | ON | Open | Fresh | Surface | Susquehanna River | Susquehanna River | OP | 9 | 1965 |  |  | OP | 10 | 1965 |  |  | OP | 9 | 1965 | N | BIT | ST | N/A | IPP Non-CHP | 1 |  |  |  | Simple
15537 | PA | 3140 | Brunner Island | 2015 | 1 | 3 | 3 | 3 | Conventional Steam Coal | 742 | 489516 | 459564 | [6 empty] | 4389085 | 4389085 |  |  | 4389085 |  | 0 |  |  |  | 6970.3 |  | 15167 |  | 1588 |  | 744 | 15 | (ON) Once through No Cool Pond | HT | ON | Open | Fresh | Surface | Susquehanna River | Susquehanna River | OP | 6 | 1969 |  |  | OP | 6 | 1969 |  |  | OP | 9 | 1969 | N | BIT | ST | N/A | IPP Non-CHP | 1 |  |  |  | Simple
15537 | PA | 3140 | Brunner Island | 2015 | 2 | 3 | 3 | 3 | Conventional Steam Coal | 742 | 468581 | 440514 | [6 empty] | 4278401 | 4278401 |  |  | 4278401 |  | 0 |  |  |  | 5033.6 |  | 11427 |  | 1177 |  | 672 | 15 | (ON) Once through No Cool Pond | HT | ON | Open | Fresh | Surface | Susquehanna River | Susquehanna River | OP | 6 | 1969 |  |  | OP | 6 | 1969 |  |  | OP | 9 | 1969 | N | BIT | ST | N/A | IPP Non-CHP | 1 |  |  |  | Simple
15537 | PA | 3140 | Brunner Island | 2015 | 3 | 3 | 3 | 3 | Conventional Steam Coal | 742 | 418796 | 387742 | [6 empty] | 3820545 | 3820545 |  |  | 3819688 |  | 857 |  |  |  | 6439.4 | 116.6 | 16607 | 301 | 1685 | 31 | 744 | 15 | (ON) Once through No Cool Pond | HT | ON | Open | Fresh | Surface | Susquehanna River | Susquehanna River | OP | 6 | 1969 |  |  | OP | 6 | 1969 |  |  | OP | 9 | 1969 | N | BIT | ST | N/A | IPP Non-CHP | 1 |  |  |  | Simple
15537 | PA | 3140 | Brunner Island | 2015 | 4 | 3 | 3 | 3 | Conventional Steam Coal | 742 | 67734 | 59701 | [6 empty] | 616687 | 616687 |  |  | 616263 |  | 424 |  |  |  | 7682.8 | 5.6 | 128688 | 94 | 12458 | 9 | 146 | 15 | (ON) Once through No Cool Pond | HT | ON | Open | Fresh | Surface | Susquehanna River | Susquehanna River | OP | 6 | 1969 |  |  | OP | 6 | 1969 |  |  | OP | 9 | 1969 | N | BIT | ST | N/A | IPP Non-CHP | 1 |  |  |  | Simple
15537 | PA | 3140 | Brunner Island | 2015 | 5 | 3 | 3 | 3 | Conventional Steam Coal | 742 | 165139 | 154583 | [6 empty] | 1559654 | 1559654 |  |  | 1531892 |  | 27763 |  |  |  | 4256.7 | 5.6 | 27537 | 36 | 2729 | 4 | 368 | 15 | (ON) Once through No Cool Pond | HT | ON | Open | Fresh | Surface | Susquehanna River | Susquehanna River | OP | 6 | 1969 |  |  | OP | 6 | 1969 |  |  | OP | 9 | 1969 | N | BIT | ST | N/A | IPP Non-CHP | 1 |  |  |  | Simple
15537 | PA | 3140 | Brunner Island | 2015 | 6 | 3 | 3 | 3 | Conventional Steam Coal | 742 | 266212 | 248334 | [6 empty] | 2553410 | 2553410 |  |  | 2550827 |  | 2583 |  |  |  | 9202.1 | 12 | 37055 | 48 | 3604 | 5 | 606 | 15 | (ON) Once through No Cool Pond | HT | ON | Open | Fresh | Surface | Susquehanna River | Susquehanna River | OP | 6 | 1969 |  |  | OP | 6 | 1969 |  |  | OP | 9 | 1969 | N | BIT | ST | N/A | IPP Non-CHP | 1 |  |  |  | Simple
15537 | PA | 3140 | Brunner Island | 2015 | 7 | 3 | 3 | 3 | Conventional Steam Coal | 742 | 298865 | 279756 | [6 empty] | 2824409 | 2824409 |  |  | 2820955 |  | 3455 |  |  |  | 8366.8 | 90 | 29907 | 322 | 2962 | 32 | 644 | 15 | (ON) Once through No Cool Pond | HT | ON | Open | Fresh | Surface | Susquehanna River | Susquehanna River | OP | 6 | 1969 |  |  | OP | 6 | 1969 |  |  | OP | 9 | 1969 | N | BIT | ST | N/A | IPP Non-CHP | 1 |  |  |  | Simple
15537 | PA | 3140 | Brunner Island | 2015 | 8 | 3 | 3 | 3 | Conventional Steam Coal | 742 | 376770 | 355864 | [6 empty] | 3577751 | 3577751 |  |  | 3577232 |  | 519 |  |  |  | 7334.2 | 109.9 | 20610 | 309 | 2050 | 31 | 744 | 15 | (ON) Once through No Cool Pond | HT | ON | Open | Fresh | Surface | Susquehanna River | Susquehanna River | OP | 6 | 1969 |  |  | OP | 6 | 1969 |  |  | OP | 9 | 1969 | N | BIT | ST | N/A | IPP Non-CHP | 1 |  |  |  | Simple
15537 | PA | 3140 | Brunner Island | 2015 | 9 | 3 | 3 | 3 | Conventional Steam Coal | 742 | 245793 | 232662 | [6 empty] | 2425841 | 2425841 |  |  | 2421303 |  | 4538 |  |  |  | 4568.1 | 70.3 | 19634 | 302 | 1883 | 29 | 429 | 15 | (ON) Once through No Cool Pond | HT | ON | Open | Fresh | Surface | Susquehanna River | Susquehanna River | OP | 6 | 1969 |  |  | OP | 6 | 1969 |  |  | OP | 9 | 1969 | N | BIT | ST | N/A | IPP Non-CHP | 1 |  |  |  | Simple
15537 | PA | 3140 | Brunner Island | 2015 | 10 | 3 | 3 | 3 | Conventional Steam Coal | 742 | 0 | -1106 | [6 empty] | 0 | 0 |  |  | 0 |  | 0 |  |  |  | 0 | 0 |  |  |  |  | 0 | 15 | (ON) Once through No Cool Pond | HT | ON | Open | Fresh | Surface | Susquehanna River | Susquehanna River | OP | 6 | 1969 |  |  | OP | 6 | 1969 |  |  | OP | 9 | 1969 | N | BIT | ST | N/A | IPP Non-CHP | 1 |  |  |  | Simple
15537 | PA | 3140 | Brunner Island | 2015 | 11 | 3 | 3 | 3 | Conventional Steam Coal | 742 | 190727 | 175012 | [6 empty] | 1769417 | 1769417 |  |  | 1755557 |  | 13860 |  |  |  | 4654 | 37.6 | 26592 | 215 | 2630 | 21 | 413 | 15 | (ON) Once through No Cool Pond | HT | ON | Open | Fresh | Surface | Susquehanna River | Susquehanna River | OP | 6 | 1969 |  |  | OP | 6 | 1969 |  |  | OP | 9 | 1969 | N | BIT | ST | N/A | IPP Non-CHP | 1 |  |  |  | Simple
15537 | PA | 3140 | Brunner Island | 2015 | 12 | 3 | 3 | 3 | Conventional Steam Coal | 742 | 68370 | 61158 | [6 empty] | 630817 | 630817 |  |  | 626484 |  | 4333 |  |  |  | 9520.8 | 43.6 | 155675 | 713 | 15093 | 69 | 150 | 15 | (ON) Once through No Cool Pond | HT | ON | Open | Fresh | Surface | Susquehanna River | Susquehanna River | OP | 6 | 1969 |  |  | OP | 6 | 1969 |  |  | OP | 9 | 1969 | N | BIT | ST | N/A | IPP Non-CHP | 1 |  |  |  | Simple
15276 | PA | 3148 | TalenEnergy Martins Creek | 2015 | 1 | 1 | 1 | 1 | Conventional Steam Coal | 140 | [25 empty] | 11 | (ON) Once through No Cool Pond |  |  | Open | Fresh | Surface | Delaware RIver |  | RE | 9 | 1954 | 9 | 2007 | RE | 9 | 1954 | 9 | 2007 | RE | 9 | 1954 | N | BIT | ST | N/A | IPP Non-CHP | 1 |  |  |  | Unoperable
15276 | PA | 3148 | TalenEnergy Martins Creek | 2015 | 2 | 1 | 1 | 1 | Conventional Steam Coal | 140 | [25 empty] | 11 | (ON) Once through No Cool Pond |  |  | Open | Fresh | Surface | Delaware RIver |  | RE | 9 | 1954 | 9 | 2007 | RE | 9 | 1954 | 9 | 2007 | RE | 9 | 1954 | N | BIT | ST | N/A | IPP Non-CHP | 1 |  |  |  | Unoperable
15276 | PA | 3148 | TalenEnergy Martins Creek | 2015 | 3 | 1 | 1 | 1 | Conventional Steam Coal | 140 | [25 empty] | 11 | (ON) Once through No Cool Pond |  |  | Open | Fresh | Surface | Delaware RIver |  | RE | 9 | 1954 | 9 | 2007 | RE | 9 | 1954 | 9 | 2007 | RE | 9 | 1954 | N | BIT | ST | N/A | IPP Non-CHP | 1 |  |  |  | Unoperable
15276 | PA | 3148 | TalenEnergy Martins Creek | 2015 | 4 | 1 | 1 | 1 | Conventional Steam Coal | 140 | [25 empty] | 11 | (ON) Once through No Cool Pond |  |  | Open | Fresh | Surface | Delaware RIver |  | RE | 9 | 1954 | 9 | 2007 | RE | 9 | 1954 | 9 | 2007 | RE | 9 | 1954 | N | BIT | ST | N/A | IPP Non-CHP | 1 |  |  |  | Unoperable
15276 | PA | 3148 | TalenEnergy Martins Creek | 2015 | 5 | 1 | 1 | 1 | Conventional Steam Coal | 140 | [25 empty] | 11 | (ON) Once through No Cool Pond |  |  | Open | Fresh | Surface | Delaware RIver |  | RE | 9 | 1954 | 9 | 2007 | RE | 9 | 1954 | 9 | 2007 | RE | 9 | 1954 | N | BIT | ST | N/A | IPP Non-CHP | 1 |  |  |  | Unoperable
15276 | PA | 3148 | TalenEnergy Martins Creek | 2015 | 6 | 1 | 1 | 1 | Conventional Steam Coal | 140 | [25 empty] | 11 | (ON) Once through No Cool Pond |  |  | Open | Fresh | Surface | Delaware RIver |  | RE | 9 | 1954 | 9 | 2007 | RE | 9 | 1954 | 9 | 2007 | RE | 9 | 1954 | N | BIT | ST | N/A | IPP Non-CHP | 1 |  |  |  | Unoperable
15276 | PA | 3148 | TalenEnergy Martins Creek | 2015 | 7 | 1 | 1 | 1 | Conventional Steam Coal | 140 | [25 empty] | 11 | (ON) Once through No Cool Pond |  |  | Open | Fresh | Surface | Delaware RIver |  | RE | 9 | 1954 | 9 | 2007 | RE | 9 | 1954 | 9 | 2007 | RE | 9 | 1954 | N | BIT | ST | N/A | IPP Non-CHP | 1 |  |  |  | Unoperable
15276 | PA | 3148 | TalenEnergy Martins Creek | 2015 | 8 | 1 | 1 | 1 | Conventional Steam Coal | 140 | [25 empty] | 11 | (ON) Once through No Cool Pond |  |  | Open | Fresh | Surface | Delaware RIver |  | RE | 9 | 1954 | 9 | 2007 | RE | 9 | 1954 | 9 | 2007 | RE | 9 | 1954 | N | BIT | ST | N/A | IPP Non-CHP | 1 |  |  |  | Unoperable
15276 | PA | 3148 | TalenEnergy Martins Creek | 2015 | 9 | 1 | 1 | 1 | Conventional Steam Coal | 140 | [25 empty] | 11 | (ON) Once through No Cool Pond |  |  | Open | Fresh | Surface | Delaware RIver |  | RE | 9 | 1954 | 9 | 2007 | RE | 9 | 1954 | 9 | 2007 | RE | 9 | 1954 | N | BIT | ST | N/A | IPP Non-CHP | 1 |  |  |  | Unoperable
15276 | PA | 3148 | TalenEnergy Martins Creek | 2015 | 10 | 1 | 1 | 1 | Conventional Steam Coal | 140 | [25 empty] | 11 | (ON) Once through No Cool Pond |  |  | Open | Fresh | Surface | Delaware RIver |  | RE | 9 | 1954 | 9 | 2007 | RE | 9 | 1954 | 9 | 2007 | RE | 9 | 1954 | N | BIT | ST | N/A | IPP Non-CHP | 1 |  |  |  | Unoperable
15276 | PA | 3148 | TalenEnergy Martins Creek | 2015 | 11 | 1 | 1 | 1 | Conventional Steam Coal | 140 | [25 empty] | 11 | (ON) Once through No Cool Pond |  |  | Open | Fresh | Surface | Delaware RIver |  | RE | 9 | 1954 | 9 | 2007 | RE | 9 | 1954 | 9 | 2007 | RE | 9 | 1954 | N | BIT | ST | N/A | IPP Non-CHP | 1 |  |  |  | Unoperable
15276 | PA | 3148 | TalenEnergy Martins Creek | 2015 | 12 | 1 | 1 | 1 | Conventional Steam Coal | 140 | [25 empty] | 11 | (ON) Once through No Cool Pond |  |  | Open | Fresh | Surface | Delaware RIver |  | RE | 9 | 1954 | 9 | 2007 | RE | 9 | 1954 | 9 | 2007 | RE | 9 | 1954 | N | BIT | ST | N/A | IPP Non-CHP | 1 |  |  |  | Unoperable
15276 | PA | 3148 | TalenEnergy Martins Creek | 2015 | 1 | 2 | 2 | 2 | Conventional Steam Coal | 140 | [25 empty] | 11 | (ON) Once through No Cool Pond |  |  | Open | Fresh | Surface | Delaware River |  | RE | 6 | 1956 | 9 | 2007 | RE | 6 | 1956 | 9 | 2007 | RE | 6 | 1956 | N | BIT | ST | N/A | IPP Non-CHP | 1 |  |  |  | Unoperable
15276 | PA | 3148 | TalenEnergy Martins Creek | 2015 | 2 | 2 | 2 | 2 | Conventional Steam Coal | 140 | [25 empty] | 11 | (ON) Once through No Cool Pond |  |  | Open | Fresh | Surface | Delaware River |  | RE | 6 | 1956 | 9 | 2007 | RE | 6 | 1956 | 9 | 2007 | RE | 6 | 1956 | N | BIT | ST | N/A | IPP Non-CHP | 1 |  |  |  | Unoperable
15276 | PA | 3148 | TalenEnergy Martins Creek | 2015 | 3 | 2 | 2 | 2 | Conventional Steam Coal | 140 | [25 empty] | 11 | (ON) Once through No Cool Pond |  |  | Open | Fresh | Surface | Delaware River |  | RE | 6 | 1956 | 9 | 2007 | RE | 6 | 1956 | 9 | 2007 | RE | 6 | 1956 | N | BIT | ST | N/A | IPP Non-CHP | 1 |  |  |  | Unoperable
15276 | PA | 3148 | TalenEnergy Martins Creek | 2015 | 4 | 2 | 2 | 2 | Conventional Steam Coal | 140 | [25 empty] | 11 | (ON) Once through No Cool Pond |  |  | Open | Fresh | Surface | Delaware River |  | RE | 6 | 1956 | 9 | 2007 | RE | 6 | 1956 | 9 | 2007 | RE | 6 | 1956 | N | BIT | ST | N/A | IPP Non-CHP | 1 |  |  |  | Unoperable
15276 | PA | 3148 | TalenEnergy Martins Creek | 2015 | 5 | 2 | 2 | 2 | Conventional Steam Coal | 140 | [25 empty] | 11 | (ON) Once through No Cool Pond |  |  | Open | Fresh | Surface | Delaware River |  | RE | 6 | 1956 | 9 | 2007 | RE | 6 | 1956 | 9 | 2007 | RE | 6 | 1956 | N | BIT | ST | N/A | IPP Non-CHP | 1 |  |  |  | Unoperable
15276 | PA | 3148 | TalenEnergy Martins Creek | 2015 | 6 | 2 | 2 | 2 | Conventional Steam Coal | 140 | [25 empty] | 11 | (ON) Once through No Cool Pond |  |  | Open | Fresh | Surface | Delaware River |  | RE | 6 | 1956 | 9 | 2007 | RE | 6 | 1956 | 9 | 2007 | RE | 6 | 1956 | N | BIT | ST | N/A | IPP Non-CHP | 1 |  |  |  | Unoperable
15276 | PA | 3148 | TalenEnergy Martins Creek | 2015 | 7 | 2 | 2 | 2 | Conventional Steam Coal | 140 | [25 empty] | 11 | (ON) Once through No Cool Pond |  |  | Open | Fresh | Surface | Delaware River |  | RE | 6 | 1956 | 9 | 2007 | RE | 6 | 1956 | 9 | 2007 | RE | 6 | 1956 | N | BIT | ST | N/A | IPP Non-CHP | 1 |  |  |  | Unoperable
15276 | PA | 3148 | TalenEnergy Martins Creek | 2015 | 8 | 2 | 2 | 2 | Conventional Steam Coal | 140 | [25 empty] | 11 | (ON) Once through No Cool Pond |  |  | Open | Fresh | Surface | Delaware River |  | RE | 6 | 1956 | 9 | 2007 | RE | 6 | 1956 | 9 | 2007 | RE | 6 | 1956 | N | BIT | ST | N/A | IPP Non-CHP | 1 |  |  |  | Unoperable
15276 | PA | 3148 | TalenEnergy Martins Creek | 2015 | 9 | 2 | 2 | 2 | Conventional Steam Coal | 140 | [25 empty] | 11 | (ON) Once through No Cool Pond |  |  | Open | Fresh | Surface | Delaware River |  | RE | 6 | 1956 | 9 | 2007 | RE | 6 | 1956 | 9 | 2007 | RE | 6 | 1956 | N | BIT | ST | N/A | IPP Non-CHP | 1 |  |  |  | Unoperable
15276 | PA | 3148 | TalenEnergy Martins Creek | 2015 | 10 | 2 | 2 | 2 | Conventional Steam Coal | 140 | [25 empty] | 11 | (ON) Once through No Cool Pond |  |  | Open | Fresh | Surface | Delaware River |  | RE | 6 | 1956 | 9 | 2007 | RE | 6 | 1956 | 9 | 2007 | RE | 6 | 1956 | N | BIT | ST | N/A | IPP Non-CHP | 1 |  |  |  | Unoperable
15276 | PA | 3148 | TalenEnergy Martins Creek | 2015 | 11 | 2 | 2 | 2 | Conventional Steam Coal | 140 | [25 empty] | 11 | (ON) Once through No Cool Pond |  |  | Open | Fresh | Surface | Delaware River |  | RE | 6 | 1956 | 9 | 2007 | RE | 6 | 1956 | 9 | 2007 | RE | 6 | 1956 | N | BIT | ST | N/A | IPP Non-CHP | 1 |  |  |  | Unoperable
15276 | PA | 3148 | TalenEnergy Martins Creek | 2015 | 12 | 2 | 2 | 2 | Conventional Steam Coal | 140 | [25 empty] | 11 | (ON) Once through No Cool Pond |  |  | Open | Fresh | Surface | Delaware River |  | RE | 6 | 1956 | 9 | 2007 | RE | 6 | 1956 | 9 | 2007 | RE | 6 | 1956 | N | BIT | ST | N/A | IPP Non-CHP | 1 |  |  |  | Unoperable
15276 | PA | 3148 | TalenEnergy Martins Creek | 2015 | 1 | 3 | 3 | 3 | Natural Gas Steam Turbine | 850 | 12431 | 11714 | [6 empty] | 164057 | 164057 |  |  |  | 130271 | 33786 |  |  |  | 21 | 0.96 | 1793 | 82 | 128 | 6 | 38 | 11 | (RN) Recirculate: Natural Draft |  | RN | Closed | Fresh | Surface | Delaware River | Delware River | OP | 10 | 1975 |  |  | OP | 10 | 1975 |  |  | OP | 10 | 1975 | N | NG | ST | N/A | IPP Non-CHP | 1 |  |  |  | Simple
15276 | PA | 3148 | TalenEnergy Martins Creek | 2015 | 2 | 3 | 3 | 3 | Natural Gas Steam Turbine | 850 | 37051 | 35192 | [6 empty] | 393843 | 393843 |  |  |  | 182164 | 211679 |  |  |  | 30 | 15.1 | 852 | 429 | 76 | 38 | 95 | 11 | (RN) Recirculate: Natural Draft |  | RN | Closed | Fresh | Surface | Delaware River | Delware River | OP | 10 | 1975 |  |  | OP | 10 | 1975 |  |  | OP | 10 | 1975 | N | NG | ST | N/A | IPP Non-CHP | 1 |  |  |  | Simple
15276 | PA | 3148 | TalenEnergy Martins Creek | 2015 | 3 | 3 | 3 | 3 | Natural Gas Steam Turbine | 850 | 188172 | 179867 | [6 empty] | 2011081 | 2011081 |  |  |  | 2009452 | 1629 |  |  |  | 111.7 | 81 | 621 | 450 | 56 | 40 | 440 | 11 | (RN) Recirculate: Natural Draft |  | RN | Closed | Fresh | Surface | Delaware River | Delware River | OP | 10 | 1975 |  |  | OP | 10 | 1975 |  |  | OP | 10 | 1975 | N | NG | ST | N/A | IPP Non-CHP | 1 |  |  |  | Simple
15276 | PA | 3148 | TalenEnergy Martins Creek | 2015 | 4 | 3 | 3 | 3 | Natural Gas Steam Turbine | 850 | 292737 | 280559 | [6 empty] | 3086283 | 3086283 |  |  |  | 3084467 | 1816 |  |  |  | 168.4 | 122.2 | 600 | 436 | 55 | 40 | 572 | 11 | (RN) Recirculate: Natural Draft |  | RN | Closed | Fresh | Surface | Delaware River | Delware River | OP | 10 | 1975 |  |  | OP | 10 | 1975 |  |  | OP | 10 | 1975 | N | NG | ST | N/A | IPP Non-CHP | 1 |  |  |  | Simple
15276 | PA | 3148 | TalenEnergy Martins Creek | 2015 | 5 | 3 | 3 | 3 | Natural Gas Steam Turbine | 850 | 201702 | 193075 | [6 empty] | 2096813 | 2096813 |  |  |  | 2095517 | 1295 |  |  |  | 162.5 | 99.9 | 842 | 517 | 77 | 48 | 373 | 11 | (RN) Recirculate: Natural Draft |  | RN | Closed | Fresh | Surface | Delaware River | Delware River | OP | 10 | 1975 |  |  | OP | 10 | 1975 |  |  | OP | 10 | 1975 | N | NG | ST | N/A | IPP Non-CHP | 1 |  |  |  | Simple
15276 | PA | 3148 | TalenEnergy Martins Creek | 2015 | 6 | 3 | 3 | 3 | Natural Gas Steam Turbine | 850 | 355665 | 339595 | [6 empty] | 3772538 | 3772538 |  |  |  | 3764106 | 8432 |  |  |  | 132.7 | 71.3 | 391 | 210 | 35 | 19 | 332 | 11 | (RN) Recirculate: Natural Draft |  | RN | Closed | Fresh | Surface | Delaware River | Delware River | OP | 10 | 1975 |  |  | OP | 10 | 1975 |  |  | OP | 10 | 1975 | N | NG | ST | N/A | IPP Non-CHP | 1 |  |  |  | Simple
15276 | PA | 3148 | TalenEnergy Martins Creek | 2015 | 7 | 3 | 3 | 3 | Natural Gas Steam Turbine | 850 | 298083 | 281255 | [6 empty] | 3126604 | 3126604 |  |  |  | 3110868 | 15736 |  |  |  | 310.7 | 148.2 | 1105 | 527 | 99 | 47 | 728 | 11 | (RN) Recirculate: Natural Draft |  | RN | Closed | Fresh | Surface | Delaware River | Delware River | OP | 10 | 1975 |  |  | OP | 10 | 1975 |  |  | OP | 10 | 1975 | N | NG | ST | N/A | IPP Non-CHP | 1 |  |  |  | Simple
15276 | PA | 3148 | TalenEnergy Martins Creek | 2015 | 8 | 3 | 3 | 3 | Natural Gas Steam Turbine | 850 | 280413 | 265245 | [6 empty] | 2994431 | 2994431 |  |  |  | 2964658 | 29772 |  |  |  | 316.7 | 142.8 | 1194 | 538 | 106 | 48 | 663 | 11 | (RN) Recirculate: Natural Draft |  | RN | Closed | Fresh | Surface | Delaware River | Delware River | OP | 10 | 1975 |  |  | OP | 10 | 1975 |  |  | OP | 10 | 1975 | N | NG | ST | N/A | IPP Non-CHP | 1 |  |  |  | Simple
15276 | PA | 3148 | TalenEnergy Martins Creek | 2015 | 9 | 3 | 3 | 3 | Natural Gas Steam Turbine | 850 | 281809 | 269053 | [6 empty] | 2968695 | 2968695 |  |  |  | 2966443 | 2251 |  |  |  | 269.6 | 154 | 1002 | 572 | 91 | 52 | 588 | 11 | (RN) Recirculate: Natural Draft |  | RN | Closed | Fresh | Surface | Delaware River | Delware River | OP | 10 | 1975 |  |  | OP | 10 | 1975 |  |  | OP | 10 | 1975 | N | NG | ST | N/A | IPP Non-CHP | 1 |  |  |  | Simple
15276 | PA | 3148 | TalenEnergy Martins Creek | 2015 | 10 | 3 | 3 | 3 | Natural Gas Steam Turbine | 850 | 324530 | 310570 | [6 empty] | 3441722 | 3441722 |  |  |  | 3439617 | 2105 |  |  |  | 241.2 | 205.4 | 777 | 661 | 70 | 60 | 673 | 11 | (RN) Recirculate: Natural Draft |  | RN | Closed | Fresh | Surface | Delaware River | Delware River | OP | 10 | 1975 |  |  | OP | 10 | 1975 |  |  | OP | 10 | 1975 | N | NG | ST | N/A | IPP Non-CHP | 1 |  |  |  | Simple
15276 | PA | 3148 | TalenEnergy Martins Creek | 2015 | 11 | 3 | 3 | 3 | Natural Gas Steam Turbine | 850 | 329505 | 314823 | [6 empty] | 3384124 | 3384124 |  |  |  | 3381433 | 2691 |  |  |  | 165.3 | 135.5 | 525 | 430 | 49 | 40 | 720 | 11 | (RN) Recirculate: Natural Draft |  | RN | Closed | Fresh | Surface | Delaware River | Delware River | OP | 10 | 1975 |  |  | OP | 10 | 1975 |  |  | OP | 10 | 1975 | N | NG | ST | N/A | IPP Non-CHP | 1 |  |  |  | Simple
15276 | PA | 3148 | TalenEnergy Martins Creek | 2015 | 12 | 3 | 3 | 3 | Natural Gas Steam Turbine | 850 | 20568 | 17010 | [6 empty] | 208100 | 208100 |  |  |  | 207813 | 287 |  |  |  | 23 | 18.1 | 1352 | 1064 | 111 | 87 | 76 | 11 | (RN) Recirculate: Natural Draft |  | RN | Closed | Fresh | Surface | Delaware River | Delware River | OP | 10 | 1975 |  |  | OP | 10 | 1975 |  |  | OP | 10 | 1975 | N | NG | ST | N/A | IPP Non-CHP | 1 |  |  |  | Simple
15276 | PA | 3148 | TalenEnergy Martins Creek | 2015 | 1 | 4 | 4 | 4 | Natural Gas Steam Turbine | 850 | 6079 | 713 | [6 empty] | 64318 | 64318 |  |  |  | 64163 | 155 |  |  |  | 12 | 0.54 | 16830 | 757 | 187 | 8 | 21 | 11 | (RN) Recirculate: Natural Draft |  | RN | Closed | Fresh | Surface | Delaware River | Delaware River | OP | 3 | 1977 |  |  | OP | 3 | 1977 |  |  | OP | 3 | 1977 | N | NG | ST | N/A | IPP Non-CHP | 1 |  |  |  | Simple
15276 | PA | 3148 | TalenEnergy Martins Creek | 2015 | 2 | 4 | 4 | 4 | Natural Gas Steam Turbine | 850 | 28001 | 20757 | [6 empty] | 321620 | 321620 |  |  |  | 137423 | 184198 |  |  |  | 32.4 | 16.3 | 1561 | 785 | 101 | 51 | 104 | 11 | (RN) Recirculate: Natural Draft |  | RN | Closed | Fresh | Surface | Delaware River | Delaware River | OP | 3 | 1977 |  |  | OP | 3 | 1977 |  |  | OP | 3 | 1977 | N | NG | ST | N/A | IPP Non-CHP | 1 |  |  |  | Simple
15276 | PA | 3148 | TalenEnergy Martins Creek | 2015 | 3 | 4 | 4 | 4 | Natural Gas Steam Turbine | 850 | 97727 | 88809 | [6 empty] | 1037129 | 1037129 |  |  |  | 1035173 | 1956 |  |  |  | 68.5 | 49.7 | 771 | 560 | 66 | 48 | 267 | 11 | (RN) Recirculate: Natural Draft |  | RN | Closed | Fresh | Surface | Delaware River | Delaware River | OP | 3 | 1977 |  |  | OP | 3 | 1977 |  |  | OP | 3 | 1977 | N | NG | ST | N/A | IPP Non-CHP | 1 |  |  |  | Simple
15276 | PA | 3148 | TalenEnergy Martins Creek | 2015 | 4 | 4 | 4 | 4 | Natural Gas Steam Turbine | 850 | 159724 | 149489 | [6 empty] | 1663596 | 1663596 |  |  |  | 1660867 | 2730 |  |  |  | 107.6 | 78.1 | 720 | 522 | 65 | 47 | 363 | 11 | (RN) Recirculate: Natural Draft |  | RN | Closed | Fresh | Surface | Delaware River | Delaware River | OP | 3 | 1977 |  |  | OP | 3 | 1977 |  |  | OP | 3 | 1977 | N | NG | ST | N/A | IPP Non-CHP | 1 |  |  |  | Simple
15276 | PA | 3148 | TalenEnergy Martins Creek | 2015 | 5 | 4 | 4 | 4 | Natural Gas Steam Turbine | 850 | 105918 | 98221 | [6 empty] | 1081279 | 1081279 |  |  |  | 1079509 | 1770 |  |  |  | 108.3 | 66.6 | 1103 | 678 | 100 | 62 | 248 | 11 | (RN) Recirculate: Natural Draft |  | RN | Closed | Fresh | Surface | Delaware River | Delaware River | OP | 3 | 1977 |  |  | OP | 3 | 1977 |  |  | OP | 3 | 1977 | N | NG | ST | N/A | IPP Non-CHP | 1 |  |  |  | Simple
15276 | PA | 3148 | TalenEnergy Martins Creek | 2015 | 6 | 4 | 4 | 4 | Natural Gas Steam Turbine | 850 | 121579 | 113722 | [6 empty] | 1264939 | 1264939 |  |  |  | 1254703 | 10236 |  |  |  | 281.9 | 151.5 | 2479 | 1332 | 223 | 120 | 716 | 11 | (RN) Recirculate: Natural Draft |  | RN | Closed | Fresh | Surface | Delaware River | Delaware River | OP | 3 | 1977 |  |  | OP | 3 | 1977 |  |  | OP | 3 | 1977 | N | NG | ST | N/A | IPP Non-CHP | 1 |  |  |  | Simple
15276 | PA | 3148 | TalenEnergy Martins Creek | 2015 | 7 | 4 | 4 | 4 | Natural Gas Steam Turbine | 850 | 320725 | 304983 | [6 empty] | 3398877 | 3398877 |  |  |  | 3370107 | 28770 |  |  |  | 286.8 | 136.8 | 940 | 449 | 84 | 40 | 681 | 11 | (RN) Recirculate: Natural Draft |  | RN | Closed | Fresh | Surface | Delaware River | Delaware River | OP | 3 | 1977 |  |  | OP | 3 | 1977 |  |  | OP | 3 | 1977 | N | NG | ST | N/A | IPP Non-CHP | 1 |  |  |  | Simple
15276 | PA | 3148 | TalenEnergy Martins Creek | 2015 | 8 | 4 | 4 | 4 | Natural Gas Steam Turbine | 850 | 346407 | 329430 | [6 empty] | 3652887 | 3652887 |  |  |  | 3623472 | 29415 |  |  |  | 343.1 | 154.7 | 1041 | 470 | 94 | 42 | 738 | 11 | (RN) Recirculate: Natural Draft |  | RN | Closed | Fresh | Surface | Delaware River | Delaware River | OP | 3 | 1977 |  |  | OP | 3 | 1977 |  |  | OP | 3 | 1977 | N | NG | ST | N/A | IPP Non-CHP | 1 |  |  |  | Simple
15276 | PA | 3148 | TalenEnergy Martins Creek | 2015 | 9 | 4 | 4 | 4 | Natural Gas Steam Turbine | 850 | 132316 | 123755 | [6 empty] | 1398049 | 1398049 |  |  |  | 1395973 | 2076 |  |  |  | 121.1 | 69.2 | 979 | 559 | 87 | 49 | 265 | 11 | (RN) Recirculate: Natural Draft |  | RN | Closed | Fresh | Surface | Delaware River | Delaware River | OP | 3 | 1977 |  |  | OP | 3 | 1977 |  |  | OP | 3 | 1977 | N | NG | ST | N/A | IPP Non-CHP | 1 |  |  |  | Simple
15276 | PA | 3148 | TalenEnergy Martins Creek | 2015 | 10 | 4 | 4 | 4 | Natural Gas Steam Turbine | 850 | 198 | -2258 | [6 empty] | 88 | 88 |  |  |  | 0 | 88 |  |  |  | 10 | 8.6 |  |  | 113707 | 97788 | 29 | 11 | (RN) Recirculate: Natural Draft |  | RN | Closed | Fresh | Surface | Delaware River | Delaware River | OP | 3 | 1977 |  |  | OP | 3 | 1977 |  |  | OP | 3 | 1977 | N | NG | ST | N/A | IPP Non-CHP | 1 |  |  |  | Simple
15276 | PA | 3148 | TalenEnergy Martins Creek | 2015 | 11 | 4 | 4 | 4 | Natural Gas Steam Turbine | 850 | 301797 | 288426 | [6 empty] | 3126728 | 3126728 |  |  |  | 3121322 | 5406 |  |  |  | 158.8 | 130.2 | 551 | 451 | 51 | 42 | 697 | 11 | (RN) Recirculate: Natural Draft |  | RN | Closed | Fresh | Surface | Delaware River | Delaware River | OP | 3 | 1977 |  |  | OP | 3 | 1977 |  |  | OP | 3 | 1977 | N | NG | ST | N/A | IPP Non-CHP | 1 |  |  |  | Simple
15276 | PA | 3148 | TalenEnergy Martins Creek | 2015 | 12 | 4 | 4 | 4 | Natural Gas Steam Turbine | 850 | 226628 | 216330 | [6 empty] | 2393334 | 2393334 |  |  |  | 2389845 | 3488 |  |  |  | 141.4 | 111.2 | 654 | 514 | 59 | 46 | 455 | 11 | (RN) Recirculate: Natural Draft |  | RN | Closed | Fresh | Surface | Delaware River | Delaware River | OP | 3 | 1977 |  |  | OP | 3 | 1977 |  |  | OP | 3 | 1977 | N | NG | ST | N/A | IPP Non-CHP | 1 |  |  |  | Simple
15534 | PA | 3149 | TalenEnergy Montour | 2015 | 1 | 2 | 2 | 2 | Conventional Steam Coal | 752 | 486632 | 456901 | [6 empty] | 4290993 | 4290993 |  |  | 4289539 |  | 1454 |  |  |  | 235.36 | 175.98 | 515 | 385 | 55 | 41 | 744 | 5 | (RN) Recirculate: Natural Draft |  | RN | Closed | Fresh | Surface | Susquehanna River | Chillisquaque Creek | OP | 4 | 1973 |  |  | OP | 4 | 1973 |  |  | OP | 4 | 1973 | N | BIT | ST | N/A | IPP Non-CHP | 1 |  |  |  | Simple
15534 | PA | 3149 | TalenEnergy Montour | 2015 | 2 | 2 | 2 | 2 | Conventional Steam Coal | 752 | 495161 | 466649 | [6 empty] | 4466856 | 4466856 |  |  | 4466625 |  | 231 |  |  |  | 224.25 | 171.86 | 481 | 368 | 50 | 38 | 672 | 5 | (RN) Recirculate: Natural Draft |  | RN | Closed | Fresh | Surface | Susquehanna River | Chillisquaque Creek | OP | 4 | 1973 |  |  | OP | 4 | 1973 |  |  | OP | 4 | 1973 | N | BIT | ST | N/A | IPP Non-CHP | 1 |  |  |  | Simple
15534 | PA | 3149 | TalenEnergy Montour | 2015 | 3 | 2 | 2 | 2 | Conventional Steam Coal | 752 | 443453 | 414700 | [6 empty] | 3965890 | 3965890 |  |  | 3965890 |  | 0 |  |  |  | 237.25 | 169.74 | 572 | 409 | 60 | 43 | 744 | 5 | (RN) Recirculate: Natural Draft |  | RN | Closed | Fresh | Surface | Susquehanna River | Chillisquaque Creek | OP | 4 | 1973 |  |  | OP | 4 | 1973 |  |  | OP | 4 | 1973 | N | BIT | ST | N/A | IPP Non-CHP | 1 |  |  |  | Simple
15534 | PA | 3149 | TalenEnergy Montour | 2015 | 4 | 2 | 2 | 2 | Conventional Steam Coal | 752 | 164832 | 152032 | [6 empty] | 1451983 | 1451983 |  |  | 1441597 |  | 10386 |  |  |  | 257.8 | 146.52 | 1696 | 964 | 178 | 101 | 362 | 5 | (RN) Recirculate: Natural Draft |  | RN | Closed | Fresh | Surface | Susquehanna River | Chillisquaque Creek | OP | 4 | 1973 |  |  | OP | 4 | 1973 |  |  | OP | 4 | 1973 | N | BIT | ST | N/A | IPP Non-CHP | 1 |  |  |  | Simple
15534 | PA | 3149 | TalenEnergy Montour | 2015 | 5 | 2 | 2 | 2 | Conventional Steam Coal | 752 | 268364 | 250037 | [6 empty] | 2299843 | 2299843 |  |  | 2280998 |  | 18845 |  |  |  | 227.28 | 141.04 | 909 | 564 | 99 | 61 | 520 | 5 | (RN) Recirculate: Natural Draft |  | RN | Closed | Fresh | Surface | Susquehanna River | Chillisquaque Creek | OP | 4 | 1973 |  |  | OP | 4 | 1973 |  |  | OP | 4 | 1973 | N | BIT | ST | N/A | IPP Non-CHP | 1 |  |  |  | Simple
15534 | PA | 3149 | TalenEnergy Montour | 2015 | 6 | 2 | 2 | 2 | Conventional Steam Coal | 752 | 225085 | 209031 | [6 empty] | 2123903 | 2123903 |  |  | 2117194 |  | 6709 |  |  |  | 203.16 | 113.86 | 972 | 545 | 96 | 54 | 494 | 5 | (RN) Recirculate: Natural Draft |  | RN | Closed | Fresh | Surface | Susquehanna River | Chillisquaque Creek | OP | 4 | 1973 |  |  | OP | 4 | 1973 |  |  | OP | 4 | 1973 | N | BIT | ST | N/A | IPP Non-CHP | 1 |  |  |  | Simple
15534 | PA | 3149 | TalenEnergy Montour | 2015 | 7 | 2 | 2 | 2 | Conventional Steam Coal | 752 | 335922 | 312215 | [6 empty] | 3137508 | 3137508 |  |  | 3130971 |  | 6537 |  |  |  | 258.44 | 153.12 | 828 | 490 | 82 | 49 | 677 | 5 | (RN) Recirculate: Natural Draft |  | RN | Closed | Fresh | Surface | Susquehanna River | Chillisquaque Creek | OP | 4 | 1973 |  |  | OP | 4 | 1973 |  |  | OP | 4 | 1973 | N | BIT | ST | N/A | IPP Non-CHP | 1 |  |  |  | Simple
15534 | PA | 3149 | TalenEnergy Montour | 2015 | 8 | 2 | 2 | 2 | Conventional Steam Coal | 752 | 385519 | 359978 | [6 empty] | 3485961 | 3485961 |  |  | 3482860 |  | 3102 |  |  |  | 309.13 | 172.51 | 859 | 479 | 89 | 49 | 719 | 5 | (RN) Recirculate: Natural Draft |  | RN | Closed | Fresh | Surface | Susquehanna River | Chillisquaque Creek | OP | 4 | 1973 |  |  | OP | 4 | 1973 |  |  | OP | 4 | 1973 | N | BIT | ST | N/A | IPP Non-CHP | 1 |  |  |  | Simple
15534 | PA | 3149 | TalenEnergy Montour | 2015 | 9 | 2 | 2 | 2 | Conventional Steam Coal | 752 | 360355 | 337710 | [6 empty] | 3213668 | 3213668 |  |  | 3212807 |  | 862 |  |  |  | 274.79 | 156.04 | 814 | 462 | 86 | 49 | 591 | 5 | (RN) Recirculate: Natural Draft |  | RN | Closed | Fresh | Surface | Susquehanna River | Chillisquaque Creek | OP | 4 | 1973 |  |  | OP | 4 | 1973 |  |  | OP | 4 | 1973 | N | BIT | ST | N/A | IPP Non-CHP | 1 |  |  |  | Simple
15534 | PA | 3149 | TalenEnergy Montour | 2015 | 10 | 2 | 2 | 2 | Conventional Steam Coal | 752 | 0 | -576 | [6 empty] | 59288 | 59288 |  |  | 59288 |  | 0 |  |  |  | 0 | 0 |  |  | 0 | 0 | 0 | 5 | (RN) Recirculate: Natural Draft |  | RN | Closed | Fresh | Surface | Susquehanna River | Chillisquaque Creek | OP | 4 | 1973 |  |  | OP | 4 | 1973 |  |  | OP | 4 | 1973 | N | BIT | ST | N/A | IPP Non-CHP | 1 |  |  |  | Simple
15534 | PA | 3149 | TalenEnergy Montour | 2015 | 11 | 2 | 2 | 2 | Conventional Steam Coal | 752 | 342491 | 317844 | [6 empty] | 3242293 | 3242293 |  |  | 3235099 |  | 7194 |  |  |  | 225.87 | 162.87 | 711 | 512 | 70 | 50 | 702 | 5 | (RN) Recirculate: Natural Draft |  | RN | Closed | Fresh | Surface | Susquehanna River | Chillisquaque Creek | OP | 4 | 1973 |  |  | OP | 4 | 1973 |  |  | OP | 4 | 1973 | N | BIT | ST | N/A | IPP Non-CHP | 1 |  |  |  | Simple
15534 | PA | 3149 | TalenEnergy Montour | 2015 | 12 | 2 | 2 | 2 | Conventional Steam Coal | 752 | 133334 | 123158 | [6 empty] | 1274027 | 1274027 |  |  | 1273622 |  | 405 |  |  |  | 101.91 | 76.94 | 827 | 625 | 80 | 60 | 263 | 5 | (RN) Recirculate: Natural Draft |  | RN | Closed | Fresh | Surface | Susquehanna River | Chillisquaque Creek | OP | 4 | 1973 |  |  | OP | 4 | 1973 |  |  | OP | 4 | 1973 | N | BIT | ST | N/A | IPP Non-CHP | 1 |  |  |  | Simple
15534 | PA | 3149 | TalenEnergy Montour | 2015 | 1 | 1 | 1 | 1 | Conventional Steam Coal | 752 | 499454 | 466415 | [6 empty] | 4313629 | 4313629 |  |  | 4313629 |  | 0 |  |  |  | 235.36 | 175.98 |  |  |  |  | 744 | 5 | (RN) Recirculate: Natural Draft |  | RN | Closed | Fresh | Surface | Susquehanna River | Chillisquaque Creek | OP | 2 | 1971 |  |  | OP | 3 | 1972 |  |  | OP | 2 | 1971 | N | BIT | ST | N/A | IPP Non-CHP | 1 |  |  |  | 1C 1B MG
15534 | PA | 3149 | TalenEnergy Montour | 2015 | 2 | 1 | 1 | 1 | Conventional Steam Coal | 752 | 506617 | 474911 | [6 empty] | 4559999 | 4559999 |  |  | 4559768 |  | 231 |  |  |  | 224.25 | 171.86 |  |  |  |  | 672 | 5 | (RN) Recirculate: Natural Draft |  | RN | Closed | Fresh | Surface | Susquehanna River | Chillisquaque Creek | OP | 2 | 1971 |  |  | OP | 3 | 1972 |  |  | OP | 2 | 1971 | N | BIT | ST | N/A | IPP Non-CHP | 1 |  |  |  | 1C 1B MG
15534 | PA | 3149 | TalenEnergy Montour | 2015 | 3 | 1 | 1 | 1 | Conventional Steam Coal | 752 | 397676 | 369625 | [6 empty] | 3666429 | 3666429 |  |  | 3665777 |  | 652 |  |  |  | 202.11 | 144.6 |  |  |  |  | 647 | 5 | (RN) Recirculate: Natural Draft |  | RN | Closed | Fresh | Surface | Susquehanna River | Chillisquaque Creek | OP | 2 | 1971 |  |  | OP | 3 | 1972 |  |  | OP | 2 | 1971 | N | BIT | ST | N/A | IPP Non-CHP | 1 |  |  |  | 1C 1B MG
15534 | PA | 3149 | TalenEnergy Montour | 2015 | 4 | 1 | 1 | 1 | Conventional Steam Coal | 752 | 0 | -5838 | [6 empty] | 213784 | 213784 |  |  | 206767 |  | 7016 |  |  |  | 0 | 0 |  |  |  |  | 0 | 5 | (RN) Recirculate: Natural Draft |  | RN | Closed | Fresh | Surface | Susquehanna River | Chillisquaque Creek | OP | 2 | 1971 |  |  | OP | 3 | 1972 |  |  | OP | 2 | 1971 | N | BIT | ST | N/A | IPP Non-CHP | 1 |  |  |  | 1C 1B MG
15534 | PA | 3149 | TalenEnergy Montour | 2015 | 5 | 1 | 1 | 1 | Conventional Steam Coal | 752 | 255431 | 233287 | [6 empty] | 2210206 | 2210206 |  |  | 2200743 |  | 9463 |  |  |  | 227.28 | 141.04 |  |  |  |  | 528 | 5 | (RN) Recirculate: Natural Draft |  | RN | Closed | Fresh | Surface | Susquehanna River | Chillisquaque Creek | OP | 2 | 1971 |  |  | OP | 3 | 1972 |  |  | OP | 2 | 1971 | N | BIT | ST | N/A | IPP Non-CHP | 1 |  |  |  | 1C 1B MG
15534 | PA | 3149 | TalenEnergy Montour | 2015 | 6 | 1 | 1 | 1 | Conventional Steam Coal | 752 | 327261 | 300241 | [6 empty] | 3012729 | 3012729 |  |  | 3012729 |  | 0 |  |  |  | 292.35 | 163.85 |  |  |  |  | 720 | 5 | (RN) Recirculate: Natural Draft |  | RN | Closed | Fresh | Surface | Susquehanna River | Chillisquaque Creek | OP | 2 | 1971 |  |  | OP | 3 | 1972 |  |  | OP | 2 | 1971 | N | BIT | ST | N/A | IPP Non-CHP | 1 |  |  |  | 1C 1B MG
15534 | PA | 3149 | TalenEnergy Montour | 2015 | 7 | 1 | 1 | 1 | Conventional Steam Coal | 752 | 316957 | 291872 | [6 empty] | 3052982 | 3052982 |  |  | 3046386 |  | 6596 |  |  |  | 258.44 | 153.12 |  |  |  |  | 654 | 5 | (RN) Recirculate: Natural Draft |  | RN | Closed | Fresh | Surface | Susquehanna River | Chillisquaque Creek | OP | 2 | 1971 |  |  | OP | 3 | 1972 |  |  | OP | 2 | 1971 | N | BIT | ST | N/A | IPP Non-CHP | 1 |  |  |  | 1C 1B MG
15534 | PA | 3149 | TalenEnergy Montour | 2015 | 8 | 1 | 1 | 1 | Conventional Steam Coal | 752 | 397922 | 369788 | [6 empty] | 3697891 | 3697891 |  |  | 3697891 |  | 0 |  |  |  | 309.13 | 172.51 |  |  |  |  | 744 | 5 | (RN) Recirculate: Natural Draft |  | RN | Closed | Fresh | Surface | Susquehanna River | Chillisquaque Creek | OP | 2 | 1971 |  |  | OP | 3 | 1972 |  |  | OP | 2 | 1971 | N | BIT | ST | N/A | IPP Non-CHP | 1 |  |  |  | 1C 1B MG
15534 | PA | 3149 | TalenEnergy Montour | 2015 | 9 | 1 | 1 | 1 | Conventional Steam Coal | 752 | 362417 | 336756 | [6 empty] | 3306547 | 3306547 |  |  | 3306026 |  | 522 |  |  |  | 274.79 | 156.04 |  |  |  |  | 604 | 5 | (RN) Recirculate: Natural Draft |  | RN | Closed | Fresh | Surface | Susquehanna River | Chillisquaque Creek | OP | 2 | 1971 |  |  | OP | 3 | 1972 |  |  | OP | 2 | 1971 | N | BIT | ST | N/A | IPP Non-CHP | 1 |  |  |  | 1C 1B MG
15534 | PA | 3149 | TalenEnergy Montour | 2015 | 10 | 1 | 1 | 1 | Conventional Steam Coal | 752 | 165688 | 147150 | [6 empty] | 1518669 | 1518669 |  |  | 1507975 |  | 10694 |  |  |  | 254 | 158.56 |  |  |  |  | 342 | 5 | (RN) Recirculate: Natural Draft |  | RN | Closed | Fresh | Surface | Susquehanna River | Chillisquaque Creek | OP | 2 | 1971 |  |  | OP | 3 | 1972 |  |  | OP | 2 | 1971 | N | BIT | ST | N/A | IPP Non-CHP | 1 |  |  |  | 1C 1B MG
15534 | PA | 3149 | TalenEnergy Montour | 2015 | 11 | 1 | 1 | 1 | Conventional Steam Coal | 752 | 168140 | 153705 | [6 empty] | 1542596 | 1542596 |  |  | 1537009 |  | 5587 |  |  |  | 106.29 | 76.65 |  |  |  |  | 323 | 5 | (RN) Recirculate: Natural Draft |  | RN | Closed | Fresh | Surface | Susquehanna River | Chillisquaque Creek | OP | 2 | 1971 |  |  | OP | 3 | 1972 |  |  | OP | 2 | 1971 | N | BIT | ST | N/A | IPP Non-CHP | 1 |  |  |  | 1C 1B MG
15534 | PA | 3149 | TalenEnergy Montour | 2015 | 12 | 1 | 1 | 1 | Conventional Steam Coal | 752 | 119948 | 106507 | [6 empty] | 1092719 | 1092719 |  |  | 1090544 |  | 2175 |  |  |  | 94.07 | 71.02 |  |  |  |  | 240 | 5 | (RN) Recirculate: Natural Draft |  | RN | Closed | Fresh | Surface | Susquehanna River | Chillisquaque Creek | OP | 2 | 1971 |  |  | OP | 3 | 1972 |  |  | OP | 2 | 1971 | N | BIT | ST | N/A | IPP Non-CHP | 1 |  |  |  | 1C 1B MG
15534 | PA | 3149 | TalenEnergy Montour | 2015 | 1 | 11 | 1 | 1 | Conventional Steam Coal | 11 | 0 | 0 | [6 empty] | 4313629 | 4313629 |  |  | 4313629 |  | 0 |  |  |  | 235.36 | 175.98 |  |  |  |  | 744 | 5 | (RN) Recirculate: Natural Draft |  | RN | Closed | Fresh | Surface | Susquehanna River | Chillisquaque Creek | OP | 4 | 1973 |  |  | OP | 3 | 1972 |  |  | OP | 2 | 1971 | N | BIT | ST | N/A | IPP Non-CHP | 1 |  |  |  | 1C 1B MG
15534 | PA | 3149 | TalenEnergy Montour | 2015 | 2 | 11 | 1 | 1 | Conventional Steam Coal | 11 | 0 | 0 | [6 empty] | 4559999 | 4559999 |  |  | 4559768 |  | 231 |  |  |  | 224.25 | 171.86 |  |  |  |  | 672 | 5 | (RN) Recirculate: Natural Draft |  | RN | Closed | Fresh | Surface | Susquehanna River | Chillisquaque Creek | OP | 4 | 1973 |  |  | OP | 3 | 1972 |  |  | OP | 2 | 1971 | N | BIT | ST | N/A | IPP Non-CHP | 1 |  |  |  | 1C 1B MG
15534 | PA | 3149 | TalenEnergy Montour | 2015 | 3 | 11 | 1 | 1 | Conventional Steam Coal | 11 | 0 | 0 | [6 empty] | 3666429 | 3666429 |  |  | 3665777 |  | 652 |  |  |  | 202.11 | 144.6 |  |  |  |  | 647 | 5 | (RN) Recirculate: Natural Draft |  | RN | Closed | Fresh | Surface | Susquehanna River | Chillisquaque Creek | OP | 4 | 1973 |  |  | OP | 3 | 1972 |  |  | OP | 2 | 1971 | N | BIT | ST | N/A | IPP Non-CHP | 1 |  |  |  | 1C 1B MG
15534 | PA | 3149 | TalenEnergy Montour | 2015 | 4 | 11 | 1 | 1 | Conventional Steam Coal | 11 | 0 | 0 | [6 empty] | 213784 | 213784 |  |  | 206767 |  | 7016 |  |  |  | 0 | 0 |  |  |  |  | 0 | 5 | (RN) Recirculate: Natural Draft |  | RN | Closed | Fresh | Surface | Susquehanna River | Chillisquaque Creek | OP | 4 | 1973 |  |  | OP | 3 | 1972 |  |  | OP | 2 | 1971 | N | BIT | ST | N/A | IPP Non-CHP | 1 |  |  |  | 1C 1B MG
15534 | PA | 3149 | TalenEnergy Montour | 2015 | 5 | 11 | 1 | 1 | Conventional Steam Coal | 11 | 0 | 0 | [6 empty] | 2210206 | 2210206 |  |  | 2200743 |  | 9463 |  |  |  | 227.28 | 141.04 |  |  |  |  | 528 | 5 | (RN) Recirculate: Natural Draft |  | RN | Closed | Fresh | Surface | Susquehanna River | Chillisquaque Creek | OP | 4 | 1973 |  |  | OP | 3 | 1972 |  |  | OP | 2 | 1971 | N | BIT | ST | N/A | IPP Non-CHP | 1 |  |  |  | 1C 1B MG
15534 | PA | 3149 | TalenEnergy Montour | 2015 | 6 | 11 | 1 | 1 | Conventional Steam Coal | 11 | 0 | 0 | [6 empty] | 3012729 | 3012729 |  |  | 3012729 |  | 0 |  |  |  | 292.35 | 163.85 |  |  |  |  | 720 | 5 | (RN) Recirculate: Natural Draft |  | RN | Closed | Fresh | Surface | Susquehanna River | Chillisquaque Creek | OP | 4 | 1973 |  |  | OP | 3 | 1972 |  |  | OP | 2 | 1971 | N | BIT | ST | N/A | IPP Non-CHP | 1 |  |  |  | 1C 1B MG
15534 | PA | 3149 | TalenEnergy Montour | 2015 | 7 | 11 | 1 | 1 | Conventional Steam Coal | 11 | 0 | 0 | [6 empty] | 3052982 | 3052982 |  |  | 3046386 |  | 6596 |  |  |  | 258.44 | 153.12 |  |  |  |  | 654 | 5 | (RN) Recirculate: Natural Draft |  | RN | Closed | Fresh | Surface | Susquehanna River | Chillisquaque Creek | OP | 4 | 1973 |  |  | OP | 3 | 1972 |  |  | OP | 2 | 1971 | N | BIT | ST | N/A | IPP Non-CHP | 1 |  |  |  | 1C 1B MG
15534 | PA | 3149 | TalenEnergy Montour | 2015 | 8 | 11 | 1 | 1 | Conventional Steam Coal | 11 | 0 | 0 | [6 empty] | 3697891 | 3697891 |  |  | 3697891 |  | 0 |  |  |  | 309.13 | 172.51 |  |  |  |  | 744 | 5 | (RN) Recirculate: Natural Draft |  | RN | Closed | Fresh | Surface | Susquehanna River | Chillisquaque Creek | OP | 4 | 1973 |  |  | OP | 3 | 1972 |  |  | OP | 2 | 1971 | N | BIT | ST | N/A | IPP Non-CHP | 1 |  |  |  | 1C 1B MG
15534 | PA | 3149 | TalenEnergy Montour | 2015 | 9 | 11 | 1 | 1 | Conventional Steam Coal | 11 | 0 | 0 | [6 empty] | 3306547 | 3306547 |  |  | 3306026 |  | 522 |  |  |  | 274.79 | 156.04 |  |  |  |  | 604 | 5 | (RN) Recirculate: Natural Draft |  | RN | Closed | Fresh | Surface | Susquehanna River | Chillisquaque Creek | OP | 4 | 1973 |  |  | OP | 3 | 1972 |  |  | OP | 2 | 1971 | N | BIT | ST | N/A | IPP Non-CHP | 1 |  |  |  | 1C 1B MG
15534 | PA | 3149 | TalenEnergy Montour | 2015 | 10 | 11 | 1 | 1 | Conventional Steam Coal | 11 | 0 | 0 | [6 empty] | 1518669 | 1518669 |  |  | 1507975 |  | 10694 |  |  |  | 254 | 158.56 |  |  |  |  | 342 | 5 | (RN) Recirculate: Natural Draft |  | RN | Closed | Fresh | Surface | Susquehanna River | Chillisquaque Creek | OP | 4 | 1973 |  |  | OP | 3 | 1972 |  |  | OP | 2 | 1971 | N | BIT | ST | N/A | IPP Non-CHP | 1 |  |  |  | 1C 1B MG
15534 | PA | 3149 | TalenEnergy Montour | 2015 | 11 | 11 | 1 | 1 | Conventional Steam Coal | 11 | 0 | 0 | [6 empty] | 1542596 | 1542596 |  |  | 1537009 |  | 5587 |  |  |  | 106.29 | 76.65 |  |  |  |  | 323 | 5 | (RN) Recirculate: Natural Draft |  | RN | Closed | Fresh | Surface | Susquehanna River | Chillisquaque Creek | OP | 4 | 1973 |  |  | OP | 3 | 1972 |  |  | OP | 2 | 1971 | N | BIT | ST | N/A | IPP Non-CHP | 1 |  |  |  | 1C 1B MG
15534 | PA | 3149 | TalenEnergy Montour | 2015 | 12 | 11 | 1 | 1 | Conventional Steam Coal | 11 | 0 | 0 | [6 empty] | 1092719 | 1092719 |  |  | 1090544 |  | 2175 |  |  |  | 94.07 | 71.02 |  |  |  |  | 240 | 5 | (RN) Recirculate: Natural Draft |  | RN | Closed | Fresh | Surface | Susquehanna River | Chillisquaque Creek | OP | 4 | 1973 |  |  | OP | 3 | 1972 |  |  | OP | 2 | 1971 | N | BIT | ST | N/A | IPP Non-CHP | 1 |  |  |  | 1C 1B MG
22001 | PA | 3152 | Sunbury Generation LP | 2015 | 1 | 1 | 1A | 1 | Conventional Steam Coal | 80 | [25 empty] | 7 | (ON) Once through No Cool Pond |  | ON | Open | Fresh | Surface | Susquehanna River | Susquehanna River | RE | 11 | 1949 | 7 | 2014 | RE | 11 | 1949 | 7 | 2014 | RE | 11 | 1949 | N | BIT | ST | N/A | IPP Non-CHP | 4 |  |  |  | Unoperable
22001 | PA | 3152 | Sunbury Generation LP | 2015 | 2 | 1 | 1A | 1 | Conventional Steam Coal | 80 | [25 empty] | 7 | (ON) Once through No Cool Pond |  | ON | Open | Fresh | Surface | Susquehanna River | Susquehanna River | RE | 11 | 1949 | 7 | 2014 | RE | 11 | 1949 | 7 | 2014 | RE | 11 | 1949 | N | BIT | ST | N/A | IPP Non-CHP | 4 |  |  |  | Unoperable
22001 | PA | 3152 | Sunbury Generation LP | 2015 | 3 | 1 | 1A | 1 | Conventional Steam Coal | 80 | [25 empty] | 7 | (ON) Once through No Cool Pond |  | ON | Open | Fresh | Surface | Susquehanna River | Susquehanna River | RE | 11 | 1949 | 7 | 2014 | RE | 11 | 1949 | 7 | 2014 | RE | 11 | 1949 | N | BIT | ST | N/A | IPP Non-CHP | 4 |  |  |  | Unoperable
22001 | PA | 3152 | Sunbury Generation LP | 2015 | 4 | 1 | 1A | 1 | Conventional Steam Coal | 80 | [25 empty] | 7 | (ON) Once through No Cool Pond |  | ON | Open | Fresh | Surface | Susquehanna River | Susquehanna River | RE | 11 | 1949 | 7 | 2014 | RE | 11 | 1949 | 7 | 2014 | RE | 11 | 1949 | N | BIT | ST | N/A | IPP Non-CHP | 4 |  |  |  | Unoperable
22001 | PA | 3152 | Sunbury Generation LP | 2015 | 5 | 1 | 1A | 1 | Conventional Steam Coal | 80 | [25 empty] | 7 | (ON) Once through No Cool Pond |  | ON | Open | Fresh | Surface | Susquehanna River | Susquehanna River | RE | 11 | 1949 | 7 | 2014 | RE | 11 | 1949 | 7 | 2014 | RE | 11 | 1949 | N | BIT | ST | N/A | IPP Non-CHP | 4 |  |  |  | Unoperable
22001 | PA | 3152 | Sunbury Generation LP | 2015 | 6 | 1 | 1A | 1 | Conventional Steam Coal | 80 | [25 empty] | 7 | (ON) Once through No Cool Pond |  | ON | Open | Fresh | Surface | Susquehanna River | Susquehanna River | RE | 11 | 1949 | 7 | 2014 | RE | 11 | 1949 | 7 | 2014 | RE | 11 | 1949 | N | BIT | ST | N/A | IPP Non-CHP | 4 |  |  |  | Unoperable
22001 | PA | 3152 | Sunbury Generation LP | 2015 | 7 | 1 | 1A | 1 | Conventional Steam Coal | 80 | [25 empty] | 7 | (ON) Once through No Cool Pond |  | ON | Open | Fresh | Surface | Susquehanna River | Susquehanna River | RE | 11 | 1949 | 7 | 2014 | RE | 11 | 1949 | 7 | 2014 | RE | 11 | 1949 | N | BIT | ST | N/A | IPP Non-CHP | 4 |  |  |  | Unoperable
22001 | PA | 3152 | Sunbury Generation LP | 2015 | 8 | 1 | 1A | 1 | Conventional Steam Coal | 80 | [25 empty] | 7 | (ON) Once through No Cool Pond |  | ON | Open | Fresh | Surface | Susquehanna River | Susquehanna River | RE | 11 | 1949 | 7 | 2014 | RE | 11 | 1949 | 7 | 2014 | RE | 11 | 1949 | N | BIT | ST | N/A | IPP Non-CHP | 4 |  |  |  | Unoperable
22001 | PA | 3152 | Sunbury Generation LP | 2015 | 9 | 1 | 1A | 1 | Conventional Steam Coal | 80 | [25 empty] | 7 | (ON) Once through No Cool Pond |  | ON | Open | Fresh | Surface | Susquehanna River | Susquehanna River | RE | 11 | 1949 | 7 | 2014 | RE | 11 | 1949 | 7 | 2014 | RE | 11 | 1949 | N | BIT | ST | N/A | IPP Non-CHP | 4 |  |  |  | Unoperable
22001 | PA | 3152 | Sunbury Generation LP | 2015 | 10 | 1 | 1A | 1 | Conventional Steam Coal | 80 | [25 empty] | 7 | (ON) Once through No Cool Pond |  | ON | Open | Fresh | Surface | Susquehanna River | Susquehanna River | RE | 11 | 1949 | 7 | 2014 | RE | 11 | 1949 | 7 | 2014 | RE | 11 | 1949 | N | BIT | ST | N/A | IPP Non-CHP | 4 |  |  |  | Unoperable
22001 | PA | 3152 | Sunbury Generation LP | 2015 | 11 | 1 | 1A | 1 | Conventional Steam Coal | 80 | [25 empty] | 7 | (ON) Once through No Cool Pond |  | ON | Open | Fresh | Surface | Susquehanna River | Susquehanna River | RE | 11 | 1949 | 7 | 2014 | RE | 11 | 1949 | 7 | 2014 | RE | 11 | 1949 | N | BIT | ST | N/A | IPP Non-CHP | 4 |  |  |  | Unoperable
22001 | PA | 3152 | Sunbury Generation LP | 2015 | 12 | 1 | 1A | 1 | Conventional Steam Coal | 80 | [25 empty] | 7 | (ON) Once through No Cool Pond |  | ON | Open | Fresh | Surface | Susquehanna River | Susquehanna River | RE | 11 | 1949 | 7 | 2014 | RE | 11 | 1949 | 7 | 2014 | RE | 11 | 1949 | N | BIT | ST | N/A | IPP Non-CHP | 4 |  |  |  | Unoperable
22001 | PA | 3152 | Sunbury Generation LP | 2015 | 1 | 2 | 1A | 1 | Conventional Steam Coal | 80 | [25 empty] | 7 | (ON) Once through No Cool Pond |  | ON | Open | Fresh | Surface | Susquehanna River | Susquehanna River | RE | 9 | 1949 | 7 | 2014 | RE | 11 | 1949 | 7 | 2014 | RE | 11 | 1949 | N | BIT | ST | N/A | IPP Non-CHP | 4 |  |  |  | Unoperable
22001 | PA | 3152 | Sunbury Generation LP | 2015 | 2 | 2 | 1A | 1 | Conventional Steam Coal | 80 | [25 empty] | 7 | (ON) Once through No Cool Pond |  | ON | Open | Fresh | Surface | Susquehanna River | Susquehanna River | RE | 9 | 1949 | 7 | 2014 | RE | 11 | 1949 | 7 | 2014 | RE | 11 | 1949 | N | BIT | ST | N/A | IPP Non-CHP | 4 |  |  |  | Unoperable
22001 | PA | 3152 | Sunbury Generation LP | 2015 | 3 | 2 | 1A | 1 | Conventional Steam Coal | 80 | [25 empty] | 7 | (ON) Once through No Cool Pond |  | ON | Open | Fresh | Surface | Susquehanna River | Susquehanna River | RE | 9 | 1949 | 7 | 2014 | RE | 11 | 1949 | 7 | 2014 | RE | 11 | 1949 | N | BIT | ST | N/A | IPP Non-CHP | 4 |  |  |  | Unoperable
22001 | PA | 3152 | Sunbury Generation LP | 2015 | 4 | 2 | 1A | 1 | Conventional Steam Coal | 80 | [25 empty] | 7 | (ON) Once through No Cool Pond |  | ON | Open | Fresh | Surface | Susquehanna River | Susquehanna River | RE | 9 | 1949 | 7 | 2014 | RE | 11 | 1949 | 7 | 2014 | RE | 11 | 1949 | N | BIT | ST | N/A | IPP Non-CHP | 4 |  |  |  | Unoperable
22001 | PA | 3152 | Sunbury Generation LP | 2015 | 5 | 2 | 1A | 1 | Conventional Steam Coal | 80 | [25 empty] | 7 | (ON) Once through No Cool Pond |  | ON | Open | Fresh | Surface | Susquehanna River | Susquehanna River | RE | 9 | 1949 | 7 | 2014 | RE | 11 | 1949 | 7 | 2014 | RE | 11 | 1949 | N | BIT | ST | N/A | IPP Non-CHP | 4 |  |  |  | Unoperable
22001 | PA | 3152 | Sunbury Generation LP | 2015 | 6 | 2 | 1A | 1 | Conventional Steam Coal | 80 | [25 empty] | 7 | (ON) Once through No Cool Pond |  | ON | Open | Fresh | Surface | Susquehanna River | Susquehanna River | RE | 9 | 1949 | 7 | 2014 | RE | 11 | 1949 | 7 | 2014 | RE | 11 | 1949 | N | BIT | ST | N/A | IPP Non-CHP | 4 |  |  |  | Unoperable
22001 | PA | 3152 | Sunbury Generation LP | 2015 | 7 | 2 | 1A | 1 | Conventional Steam Coal | 80 | [25 empty] | 7 | (ON) Once through No Cool Pond |  | ON | Open | Fresh | Surface | Susquehanna River | Susquehanna River | RE | 9 | 1949 | 7 | 2014 | RE | 11 | 1949 | 7 | 2014 | RE | 11 | 1949 | N | BIT | ST | N/A | IPP Non-CHP | 4 |  |  |  | Unoperable
22001 | PA | 3152 | Sunbury Generation LP | 2015 | 8 | 2 | 1A | 1 | Conventional Steam Coal | 80 | [25 empty] | 7 | (ON) Once through No Cool Pond |  | ON | Open | Fresh | Surface | Susquehanna River | Susquehanna River | RE | 9 | 1949 | 7 | 2014 | RE | 11 | 1949 | 7 | 2014 | RE | 11 | 1949 | N | BIT | ST | N/A | IPP Non-CHP | 4 |  |  |  | Unoperable
22001 | PA | 3152 | Sunbury Generation LP | 2015 | 9 | 2 | 1A | 1 | Conventional Steam Coal | 80 | [25 empty] | 7 | (ON) Once through No Cool Pond |  | ON | Open | Fresh | Surface | Susquehanna River | Susquehanna River | RE | 9 | 1949 | 7 | 2014 | RE | 11 | 1949 | 7 | 2014 | RE | 11 | 1949 | N | BIT | ST | N/A | IPP Non-CHP | 4 |  |  |  | Unoperable
22001 | PA | 3152 | Sunbury Generation LP | 2015 | 10 | 2 | 1A | 1 | Conventional Steam Coal | 80 | [25 empty] | 7 | (ON) Once through No Cool Pond |  | ON | Open | Fresh | Surface | Susquehanna River | Susquehanna River | RE | 9 | 1949 | 7 | 2014 | RE | 11 | 1949 | 7 | 2014 | RE | 11 | 1949 | N | BIT | ST | N/A | IPP Non-CHP | 4 |  |  |  | Unoperable
22001 | PA | 3152 | Sunbury Generation LP | 2015 | 11 | 2 | 1A | 1 | Conventional Steam Coal | 80 | [25 empty] | 7 | (ON) Once through No Cool Pond |  | ON | Open | Fresh | Surface | Susquehanna River | Susquehanna River | RE | 9 | 1949 | 7 | 2014 | RE | 11 | 1949 | 7 | 2014 | RE | 11 | 1949 | N | BIT | ST | N/A | IPP Non-CHP | 4 |  |  |  | Unoperable
22001 | PA | 3152 | Sunbury Generation LP | 2015 | 12 | 2 | 1A | 1 | Conventional Steam Coal | 80 | [25 empty] | 7 | (ON) Once through No Cool Pond |  | ON | Open | Fresh | Surface | Susquehanna River | Susquehanna River | RE | 9 | 1949 | 7 | 2014 | RE | 11 | 1949 | 7 | 2014 | RE | 11 | 1949 | N | BIT | ST | N/A | IPP Non-CHP | 4 |  |  |  | Unoperable
22001 | PA | 3152 | Sunbury Generation LP | 2015 | 1 | 3 | 1A | 1 | Conventional Steam Coal | 94 | [25 empty] | 7 | (ON) Once through No Cool Pond |  | ON | Open | Fresh | Surface | Susquehanna River | Susquehanna River | RE | 4 | 1951 | 7 | 2014 | RE | 11 | 1949 | 7 | 2014 | RE | 11 | 1949 | N | BIT | ST | N/A | IPP Non-CHP | 4 |  |  |  | Unoperable
22001 | PA | 3152 | Sunbury Generation LP | 2015 | 2 | 3 | 1A | 1 | Conventional Steam Coal | 94 | [25 empty] | 7 | (ON) Once through No Cool Pond |  | ON | Open | Fresh | Surface | Susquehanna River | Susquehanna River | RE | 4 | 1951 | 7 | 2014 | RE | 11 | 1949 | 7 | 2014 | RE | 11 | 1949 | N | BIT | ST | N/A | IPP Non-CHP | 4 |  |  |  | Unoperable
22001 | PA | 3152 | Sunbury Generation LP | 2015 | 3 | 3 | 1A | 1 | Conventional Steam Coal | 94 | [25 empty] | 7 | (ON) Once through No Cool Pond |  | ON | Open | Fresh | Surface | Susquehanna River | Susquehanna River | RE | 4 | 1951 | 7 | 2014 | RE | 11 | 1949 | 7 | 2014 | RE | 11 | 1949 | N | BIT | ST | N/A | IPP Non-CHP | 4 |  |  |  | Unoperable
22001 | PA | 3152 | Sunbury Generation LP | 2015 | 4 | 3 | 1A | 1 | Conventional Steam Coal | 94 | [25 empty] | 7 | (ON) Once through No Cool Pond |  | ON | Open | Fresh | Surface | Susquehanna River | Susquehanna River | RE | 4 | 1951 | 7 | 2014 | RE | 11 | 1949 | 7 | 2014 | RE | 11 | 1949 | N | BIT | ST | N/A | IPP Non-CHP | 4 |  |  |  | Unoperable
22001 | PA | 3152 | Sunbury Generation LP | 2015 | 5 | 3 | 1A | 1 | Conventional Steam Coal | 94 | [25 empty] | 7 | (ON) Once through No Cool Pond |  | ON | Open | Fresh | Surface | Susquehanna River | Susquehanna River | RE | 4 | 1951 | 7 | 2014 | RE | 11 | 1949 | 7 | 2014 | RE | 11 | 1949 | N | BIT | ST | N/A | IPP Non-CHP | 4 |  |  |  | Unoperable
22001 | PA | 3152 | Sunbury Generation LP | 2015 | 6 | 3 | 1A | 1 | Conventional Steam Coal | 94 | [25 empty] | 7 | (ON) Once through No Cool Pond |  | ON | Open | Fresh | Surface | Susquehanna River | Susquehanna River | RE | 4 | 1951 | 7 | 2014 | RE | 11 | 1949 | 7 | 2014 | RE | 11 | 1949 | N | BIT | ST | N/A | IPP Non-CHP | 4 |  |  |  | Unoperable
22001 | PA | 3152 | Sunbury Generation LP | 2015 | 7 | 3 | 1A | 1 | Conventional Steam Coal | 94 | [25 empty] | 7 | (ON) Once through No Cool Pond |  | ON | Open | Fresh | Surface | Susquehanna River | Susquehanna River | RE | 4 | 1951 | 7 | 2014 | RE | 11 | 1949 | 7 | 2014 | RE | 11 | 1949 | N | BIT | ST | N/A | IPP Non-CHP | 4 |  |  |  | Unoperable
22001 | PA | 3152 | Sunbury Generation LP | 2015 | 8 | 3 | 1A | 1 | Conventional Steam Coal | 94 | [25 empty] | 7 | (ON) Once through No Cool Pond |  | ON | Open | Fresh | Surface | Susquehanna River | Susquehanna River | RE | 4 | 1951 | 7 | 2014 | RE | 11 | 1949 | 7 | 2014 | RE | 11 | 1949 | N | BIT | ST | N/A | IPP Non-CHP | 4 |  |  |  | Unoperable
22001 | PA | 3152 | Sunbury Generation LP | 2015 | 9 | 3 | 1A | 1 | Conventional Steam Coal | 94 | [25 empty] | 7 | (ON) Once through No Cool Pond |  | ON | Open | Fresh | Surface | Susquehanna River | Susquehanna River | RE | 4 | 1951 | 7 | 2014 | RE | 11 | 1949 | 7 | 2014 | RE | 11 | 1949 | N | BIT | ST | N/A | IPP Non-CHP | 4 |  |  |  | Unoperable
22001 | PA | 3152 | Sunbury Generation LP | 2015 | 10 | 3 | 1A | 1 | Conventional Steam Coal | 94 | [25 empty] | 7 | (ON) Once through No Cool Pond |  | ON | Open | Fresh | Surface | Susquehanna River | Susquehanna River | RE | 4 | 1951 | 7 | 2014 | RE | 11 | 1949 | 7 | 2014 | RE | 11 | 1949 | N | BIT | ST | N/A | IPP Non-CHP | 4 |  |  |  | Unoperable
22001 | PA | 3152 | Sunbury Generation LP | 2015 | 11 | 3 | 1A | 1 | Conventional Steam Coal | 94 | [25 empty] | 7 | (ON) Once through No Cool Pond |  | ON | Open | Fresh | Surface | Susquehanna River | Susquehanna River | RE | 4 | 1951 | 7 | 2014 | RE | 11 | 1949 | 7 | 2014 | RE | 11 | 1949 | N | BIT | ST | N/A | IPP Non-CHP | 4 |  |  |  | Unoperable
22001 | PA | 3152 | Sunbury Generation LP | 2015 | 12 | 3 | 1A | 1 | Conventional Steam Coal | 94 | [25 empty] | 7 | (ON) Once through No Cool Pond |  | ON | Open | Fresh | Surface | Susquehanna River | Susquehanna River | RE | 4 | 1951 | 7 | 2014 | RE | 11 | 1949 | 7 | 2014 | RE | 11 | 1949 | N | BIT | ST | N/A | IPP Non-CHP | 4 |  |  |  | Unoperable
22001 | PA | 3152 | Sunbury Generation LP | 2015 | 1 | 1 | 1B | 1 | Conventional Steam Coal | 80 | [25 empty] | 7 | (ON) Once through No Cool Pond |  | ON | Open | Fresh | Surface | Susquehanna River | Susquehanna River | RE | 11 | 1949 | 7 | 2014 | RE | 11 | 1949 | 7 | 2014 | RE | 11 | 1949 | N | BIT | ST | N/A | IPP Non-CHP | 4 |  |  |  | Unoperable
22001 | PA | 3152 | Sunbury Generation LP | 2015 | 2 | 1 | 1B | 1 | Conventional Steam Coal | 80 | [25 empty] | 7 | (ON) Once through No Cool Pond |  | ON | Open | Fresh | Surface | Susquehanna River | Susquehanna River | RE | 11 | 1949 | 7 | 2014 | RE | 11 | 1949 | 7 | 2014 | RE | 11 | 1949 | N | BIT | ST | N/A | IPP Non-CHP | 4 |  |  |  | Unoperable
22001 | PA | 3152 | Sunbury Generation LP | 2015 | 3 | 1 | 1B | 1 | Conventional Steam Coal | 80 | [25 empty] | 7 | (ON) Once through No Cool Pond |  | ON | Open | Fresh | Surface | Susquehanna River | Susquehanna River | RE | 11 | 1949 | 7 | 2014 | RE | 11 | 1949 | 7 | 2014 | RE | 11 | 1949 | N | BIT | ST | N/A | IPP Non-CHP | 4 |  |  |  | Unoperable
22001 | PA | 3152 | Sunbury Generation LP | 2015 | 4 | 1 | 1B | 1 | Conventional Steam Coal | 80 | [25 empty] | 7 | (ON) Once through No Cool Pond |  | ON | Open | Fresh | Surface | Susquehanna River | Susquehanna River | RE | 11 | 1949 | 7 | 2014 | RE | 11 | 1949 | 7 | 2014 | RE | 11 | 1949 | N | BIT | ST | N/A | IPP Non-CHP | 4 |  |  |  | Unoperable
22001 | PA | 3152 | Sunbury Generation LP | 2015 | 5 | 1 | 1B | 1 | Conventional Steam Coal | 80 | [25 empty] | 7 | (ON) Once through No Cool Pond |  | ON | Open | Fresh | Surface | Susquehanna River | Susquehanna River | RE | 11 | 1949 | 7 | 2014 | RE | 11 | 1949 | 7 | 2014 | RE | 11 | 1949 | N | BIT | ST | N/A | IPP Non-CHP | 4 |  |  |  | Unoperable
22001 | PA | 3152 | Sunbury Generation LP | 2015 | 6 | 1 | 1B | 1 | Conventional Steam Coal | 80 | [25 empty] | 7 | (ON) Once through No Cool Pond |  | ON | Open | Fresh | Surface | Susquehanna River | Susquehanna River | RE | 11 | 1949 | 7 | 2014 | RE | 11 | 1949 | 7 | 2014 | RE | 11 | 1949 | N | BIT | ST | N/A | IPP Non-CHP | 4 |  |  |  | Unoperable
22001 | PA | 3152 | Sunbury Generation LP | 2015 | 7 | 1 | 1B | 1 | Conventional Steam Coal | 80 | [25 empty] | 7 | (ON) Once through No Cool Pond |  | ON | Open | Fresh | Surface | Susquehanna River | Susquehanna River | RE | 11 | 1949 | 7 | 2014 | RE | 11 | 1949 | 7 | 2014 | RE | 11 | 1949 | N | BIT | ST | N/A | IPP Non-CHP | 4 |  |  |  | Unoperable
22001 | PA | 3152 | Sunbury Generation LP | 2015 | 8 | 1 | 1B | 1 | Conventional Steam Coal | 80 | [25 empty] | 7 | (ON) Once through No Cool Pond |  | ON | Open | Fresh | Surface | Susquehanna River | Susquehanna River | RE | 11 | 1949 | 7 | 2014 | RE | 11 | 1949 | 7 | 2014 | RE | 11 | 1949 | N | BIT | ST | N/A | IPP Non-CHP | 4 |  |  |  | Unoperable
22001 | PA | 3152 | Sunbury Generation LP | 2015 | 9 | 1 | 1B | 1 | Conventional Steam Coal | 80 | [25 empty] | 7 | (ON) Once through No Cool Pond |  | ON | Open | Fresh | Surface | Susquehanna River | Susquehanna River | RE | 11 | 1949 | 7 | 2014 | RE | 11 | 1949 | 7 | 2014 | RE | 11 | 1949 | N | BIT | ST | N/A | IPP Non-CHP | 4 |  |  |  | Unoperable
22001 | PA | 3152 | Sunbury Generation LP | 2015 | 10 | 1 | 1B | 1 | Conventional Steam Coal | 80 | [25 empty] | 7 | (ON) Once through No Cool Pond |  | ON | Open | Fresh | Surface | Susquehanna River | Susquehanna River | RE | 11 | 1949 | 7 | 2014 | RE | 11 | 1949 | 7 | 2014 | RE | 11 | 1949 | N | BIT | ST | N/A | IPP Non-CHP | 4 |  |  |  | Unoperable
22001 | PA | 3152 | Sunbury Generation LP | 2015 | 11 | 1 | 1B | 1 | Conventional Steam Coal | 80 | [25 empty] | 7 | (ON) Once through No Cool Pond |  | ON | Open | Fresh | Surface | Susquehanna River | Susquehanna River | RE | 11 | 1949 | 7 | 2014 | RE | 11 | 1949 | 7 | 2014 | RE | 11 | 1949 | N | BIT | ST | N/A | IPP Non-CHP | 4 |  |  |  | Unoperable
22001 | PA | 3152 | Sunbury Generation LP | 2015 | 12 | 1 | 1B | 1 | Conventional Steam Coal | 80 | [25 empty] | 7 | (ON) Once through No Cool Pond |  | ON | Open | Fresh | Surface | Susquehanna River | Susquehanna River | RE | 11 | 1949 | 7 | 2014 | RE | 11 | 1949 | 7 | 2014 | RE | 11 | 1949 | N | BIT | ST | N/A | IPP Non-CHP | 4 |  |  |  | Unoperable
22001 | PA | 3152 | Sunbury Generation LP | 2015 | 1 | 2 | 1B | 1 | Conventional Steam Coal | 80 | [25 empty] | 7 | (ON) Once through No Cool Pond |  | ON | Open | Fresh | Surface | Susquehanna River | Susquehanna River | RE | 9 | 1949 | 7 | 2014 | RE | 11 | 1949 | 7 | 2014 | RE | 11 | 1949 | N | BIT | ST | N/A | IPP Non-CHP | 4 |  |  |  | Unoperable
22001 | PA | 3152 | Sunbury Generation LP | 2015 | 2 | 2 | 1B | 1 | Conventional Steam Coal | 80 | [25 empty] | 7 | (ON) Once through No Cool Pond |  | ON | Open | Fresh | Surface | Susquehanna River | Susquehanna River | RE | 9 | 1949 | 7 | 2014 | RE | 11 | 1949 | 7 | 2014 | RE | 11 | 1949 | N | BIT | ST | N/A | IPP Non-CHP | 4 |  |  |  | Unoperable
22001 | PA | 3152 | Sunbury Generation LP | 2015 | 3 | 2 | 1B | 1 | Conventional Steam Coal | 80 | [25 empty] | 7 | (ON) Once through No Cool Pond |  | ON | Open | Fresh | Surface | Susquehanna River | Susquehanna River | RE | 9 | 1949 | 7 | 2014 | RE | 11 | 1949 | 7 | 2014 | RE | 11 | 1949 | N | BIT | ST | N/A | IPP Non-CHP | 4 |  |  |  | Unoperable
22001 | PA | 3152 | Sunbury Generation LP | 2015 | 4 | 2 | 1B | 1 | Conventional Steam Coal | 80 | [25 empty] | 7 | (ON) Once through No Cool Pond |  | ON | Open | Fresh | Surface | Susquehanna River | Susquehanna River | RE | 9 | 1949 | 7 | 2014 | RE | 11 | 1949 | 7 | 2014 | RE | 11 | 1949 | N | BIT | ST | N/A | IPP Non-CHP | 4 |  |  |  | Unoperable
22001 | PA | 3152 | Sunbury Generation LP | 2015 | 5 | 2 | 1B | 1 | Conventional Steam Coal | 80 | [25 empty] | 7 | (ON) Once through No Cool Pond |  | ON | Open | Fresh | Surface | Susquehanna River | Susquehanna River | RE | 9 | 1949 | 7 | 2014 | RE | 11 | 1949 | 7 | 2014 | RE | 11 | 1949 | N | BIT | ST | N/A | IPP Non-CHP | 4 |  |  |  | Unoperable
22001 | PA | 3152 | Sunbury Generation LP | 2015 | 6 | 2 | 1B | 1 | Conventional Steam Coal | 80 | [25 empty] | 7 | (ON) Once through No Cool Pond |  | ON | Open | Fresh | Surface | Susquehanna River | Susquehanna River | RE | 9 | 1949 | 7 | 2014 | RE | 11 | 1949 | 7 | 2014 | RE | 11 | 1949 | N | BIT | ST | N/A | IPP Non-CHP | 4 |  |  |  | Unoperable
22001 | PA | 3152 | Sunbury Generation LP | 2015 | 7 | 2 | 1B | 1 | Conventional Steam Coal | 80 | [25 empty] | 7 | (ON) Once through No Cool Pond |  | ON | Open | Fresh | Surface | Susquehanna River | Susquehanna River | RE | 9 | 1949 | 7 | 2014 | RE | 11 | 1949 | 7 | 2014 | RE | 11 | 1949 | N | BIT | ST | N/A | IPP Non-CHP | 4 |  |  |  | Unoperable
22001 | PA | 3152 | Sunbury Generation LP | 2015 | 8 | 2 | 1B | 1 | Conventional Steam Coal | 80 | [25 empty] | 7 | (ON) Once through No Cool Pond |  | ON | Open | Fresh | Surface | Susquehanna River | Susquehanna River | RE | 9 | 1949 | 7 | 2014 | RE | 11 | 1949 | 7 | 2014 | RE | 11 | 1949 | N | BIT | ST | N/A | IPP Non-CHP | 4 |  |  |  | Unoperable
22001 | PA | 3152 | Sunbury Generation LP | 2015 | 9 | 2 | 1B | 1 | Conventional Steam Coal | 80 | [25 empty] | 7 | (ON) Once through No Cool Pond |  | ON | Open | Fresh | Surface | Susquehanna River | Susquehanna River | RE | 9 | 1949 | 7 | 2014 | RE | 11 | 1949 | 7 | 2014 | RE | 11 | 1949 | N | BIT | ST | N/A | IPP Non-CHP | 4 |  |  |  | Unoperable
22001 | PA | 3152 | Sunbury Generation LP | 2015 | 10 | 2 | 1B | 1 | Conventional Steam Coal | 80 | [25 empty] | 7 | (ON) Once through No Cool Pond |  | ON | Open | Fresh | Surface | Susquehanna River | Susquehanna River | RE | 9 | 1949 | 7 | 2014 | RE | 11 | 1949 | 7 | 2014 | RE | 11 | 1949 | N | BIT | ST | N/A | IPP Non-CHP | 4 |  |  |  | Unoperable
22001 | PA | 3152 | Sunbury Generation LP | 2015 | 11 | 2 | 1B | 1 | Conventional Steam Coal | 80 | [25 empty] | 7 | (ON) Once through No Cool Pond |  | ON | Open | Fresh | Surface | Susquehanna River | Susquehanna River | RE | 9 | 1949 | 7 | 2014 | RE | 11 | 1949 | 7 | 2014 | RE | 11 | 1949 | N | BIT | ST | N/A | IPP Non-CHP | 4 |  |  |  | Unoperable
22001 | PA | 3152 | Sunbury Generation LP | 2015 | 12 | 2 | 1B | 1 | Conventional Steam Coal | 80 | [25 empty] | 7 | (ON) Once through No Cool Pond |  | ON | Open | Fresh | Surface | Susquehanna River | Susquehanna River | RE | 9 | 1949 | 7 | 2014 | RE | 11 | 1949 | 7 | 2014 | RE | 11 | 1949 | N | BIT | ST | N/A | IPP Non-CHP | 4 |  |  |  | Unoperable
22001 | PA | 3152 | Sunbury Generation LP | 2015 | 1 | 3 | 1B | 1 | Conventional Steam Coal | 94 | [25 empty] | 7 | (ON) Once through No Cool Pond |  | ON | Open | Fresh | Surface | Susquehanna River | Susquehanna River | RE | 4 | 1951 | 7 | 2014 | RE | 11 | 1949 | 7 | 2014 | RE | 11 | 1949 | N | BIT | ST | N/A | IPP Non-CHP | 4 |  |  |  | Unoperable
22001 | PA | 3152 | Sunbury Generation LP | 2015 | 2 | 3 | 1B | 1 | Conventional Steam Coal | 94 | [25 empty] | 7 | (ON) Once through No Cool Pond |  | ON | Open | Fresh | Surface | Susquehanna River | Susquehanna River | RE | 4 | 1951 | 7 | 2014 | RE | 11 | 1949 | 7 | 2014 | RE | 11 | 1949 | N | BIT | ST | N/A | IPP Non-CHP | 4 |  |  |  | Unoperable
22001 | PA | 3152 | Sunbury Generation LP | 2015 | 3 | 3 | 1B | 1 | Conventional Steam Coal | 94 | [25 empty] | 7 | (ON) Once through No Cool Pond |  | ON | Open | Fresh | Surface | Susquehanna River | Susquehanna River | RE | 4 | 1951 | 7 | 2014 | RE | 11 | 1949 | 7 | 2014 | RE | 11 | 1949 | N | BIT | ST | N/A | IPP Non-CHP | 4 |  |  |  | Unoperable
22001 | PA | 3152 | Sunbury Generation LP | 2015 | 4 | 3 | 1B | 1 | Conventional Steam Coal | 94 | [25 empty] | 7 | (ON) Once through No Cool Pond |  | ON | Open | Fresh | Surface | Susquehanna River | Susquehanna River | RE | 4 | 1951 | 7 | 2014 | RE | 11 | 1949 | 7 | 2014 | RE | 11 | 1949 | N | BIT | ST | N/A | IPP Non-CHP | 4 |  |  |  | Unoperable
22001 | PA | 3152 | Sunbury Generation LP | 2015 | 5 | 3 | 1B | 1 | Conventional Steam Coal | 94 | [25 empty] | 7 | (ON) Once through No Cool Pond |  | ON | Open | Fresh | Surface | Susquehanna River | Susquehanna River | RE | 4 | 1951 | 7 | 2014 | RE | 11 | 1949 | 7 | 2014 | RE | 11 | 1949 | N | BIT | ST | N/A | IPP Non-CHP | 4 |  |  |  | Unoperable
22001 | PA | 3152 | Sunbury Generation LP | 2015 | 6 | 3 | 1B | 1 | Conventional Steam Coal | 94 | [25 empty] | 7 | (ON) Once through No Cool Pond |  | ON | Open | Fresh | Surface | Susquehanna River | Susquehanna River | RE | 4 | 1951 | 7 | 2014 | RE | 11 | 1949 | 7 | 2014 | RE | 11 | 1949 | N | BIT | ST | N/A | IPP Non-CHP | 4 |  |  |  | Unoperable
22001 | PA | 3152 | Sunbury Generation LP | 2015 | 7 | 3 | 1B | 1 | Conventional Steam Coal | 94 | [25 empty] | 7 | (ON) Once through No Cool Pond |  | ON | Open | Fresh | Surface | Susquehanna River | Susquehanna River | RE | 4 | 1951 | 7 | 2014 | RE | 11 | 1949 | 7 | 2014 | RE | 11 | 1949 | N | BIT | ST | N/A | IPP Non-CHP | 4 |  |  |  | Unoperable
22001 | PA | 3152 | Sunbury Generation LP | 2015 | 8 | 3 | 1B | 1 | Conventional Steam Coal | 94 | [25 empty] | 7 | (ON) Once through No Cool Pond |  | ON | Open | Fresh | Surface | Susquehanna River | Susquehanna River | RE | 4 | 1951 | 7 | 2014 | RE | 11 | 1949 | 7 | 2014 | RE | 11 | 1949 | N | BIT | ST | N/A | IPP Non-CHP | 4 |  |  |  | Unoperable
22001 | PA | 3152 | Sunbury Generation LP | 2015 | 9 | 3 | 1B | 1 | Conventional Steam Coal | 94 | [25 empty] | 7 | (ON) Once through No Cool Pond |  | ON | Open | Fresh | Surface | Susquehanna River | Susquehanna River | RE | 4 | 1951 | 7 | 2014 | RE | 11 | 1949 | 7 | 2014 | RE | 11 | 1949 | N | BIT | ST | N/A | IPP Non-CHP | 4 |  |  |  | Unoperable
22001 | PA | 3152 | Sunbury Generation LP | 2015 | 10 | 3 | 1B | 1 | Conventional Steam Coal | 94 | [25 empty] | 7 | (ON) Once through No Cool Pond |  | ON | Open | Fresh | Surface | Susquehanna River | Susquehanna River | RE | 4 | 1951 | 7 | 2014 | RE | 11 | 1949 | 7 | 2014 | RE | 11 | 1949 | N | BIT | ST | N/A | IPP Non-CHP | 4 |  |  |  | Unoperable
22001 | PA | 3152 | Sunbury Generation LP | 2015 | 11 | 3 | 1B | 1 | Conventional Steam Coal | 94 | [25 empty] | 7 | (ON) Once through No Cool Pond |  | ON | Open | Fresh | Surface | Susquehanna River | Susquehanna River | RE | 4 | 1951 | 7 | 2014 | RE | 11 | 1949 | 7 | 2014 | RE | 11 | 1949 | N | BIT | ST | N/A | IPP Non-CHP | 4 |  |  |  | Unoperable
22001 | PA | 3152 | Sunbury Generation LP | 2015 | 12 | 3 | 1B | 1 | Conventional Steam Coal | 94 | [25 empty] | 7 | (ON) Once through No Cool Pond |  | ON | Open | Fresh | Surface | Susquehanna River | Susquehanna River | RE | 4 | 1951 | 7 | 2014 | RE | 11 | 1949 | 7 | 2014 | RE | 11 | 1949 | N | BIT | ST | N/A | IPP Non-CHP | 4 |  |  |  | Unoperable
22001 | PA | 3152 | Sunbury Generation LP | 2015 | 1 | 1 | 2A | 1 | Conventional Steam Coal | 80 | [25 empty] | 7 | (ON) Once through No Cool Pond |  | ON | Open | Fresh | Surface | Susquehanna River | Susquehanna River | RE | 11 | 1949 | 7 | 2014 | RE | 9 | 1949 | 7 | 2014 | RE | 11 | 1949 | N | BIT | ST | N/A | IPP Non-CHP | 4 |  |  |  | Unoperable
22001 | PA | 3152 | Sunbury Generation LP | 2015 | 2 | 1 | 2A | 1 | Conventional Steam Coal | 80 | [25 empty] | 7 | (ON) Once through No Cool Pond |  | ON | Open | Fresh | Surface | Susquehanna River | Susquehanna River | RE | 11 | 1949 | 7 | 2014 | RE | 9 | 1949 | 7 | 2014 | RE | 11 | 1949 | N | BIT | ST | N/A | IPP Non-CHP | 4 |  |  |  | Unoperable
22001 | PA | 3152 | Sunbury Generation LP | 2015 | 3 | 1 | 2A | 1 | Conventional Steam Coal | 80 | [25 empty] | 7 | (ON) Once through No Cool Pond |  | ON | Open | Fresh | Surface | Susquehanna River | Susquehanna River | RE | 11 | 1949 | 7 | 2014 | RE | 9 | 1949 | 7 | 2014 | RE | 11 | 1949 | N | BIT | ST | N/A | IPP Non-CHP | 4 |  |  |  | Unoperable
22001 | PA | 3152 | Sunbury Generation LP | 2015 | 4 | 1 | 2A | 1 | Conventional Steam Coal | 80 | [25 empty] | 7 | (ON) Once through No Cool Pond |  | ON | Open | Fresh | Surface | Susquehanna River | Susquehanna River | RE | 11 | 1949 | 7 | 2014 | RE | 9 | 1949 | 7 | 2014 | RE | 11 | 1949 | N | BIT | ST | N/A | IPP Non-CHP | 4 |  |  |  | Unoperable
22001 | PA | 3152 | Sunbury Generation LP | 2015 | 5 | 1 | 2A | 1 | Conventional Steam Coal | 80 | [25 empty] | 7 | (ON) Once through No Cool Pond |  | ON | Open | Fresh | Surface | Susquehanna River | Susquehanna River | RE | 11 | 1949 | 7 | 2014 | RE | 9 | 1949 | 7 | 2014 | RE | 11 | 1949 | N | BIT | ST | N/A | IPP Non-CHP | 4 |  |  |  | Unoperable
22001 | PA | 3152 | Sunbury Generation LP | 2015 | 6 | 1 | 2A | 1 | Conventional Steam Coal | 80 | [25 empty] | 7 | (ON) Once through No Cool Pond |  | ON | Open | Fresh | Surface | Susquehanna River | Susquehanna River | RE | 11 | 1949 | 7 | 2014 | RE | 9 | 1949 | 7 | 2014 | RE | 11 | 1949 | N | BIT | ST | N/A | IPP Non-CHP | 4 |  |  |  | Unoperable
22001 | PA | 3152 | Sunbury Generation LP | 2015 | 7 | 1 | 2A | 1 | Conventional Steam Coal | 80 | [25 empty] | 7 | (ON) Once through No Cool Pond |  | ON | Open | Fresh | Surface | Susquehanna River | Susquehanna River | RE | 11 | 1949 | 7 | 2014 | RE | 9 | 1949 | 7 | 2014 | RE | 11 | 1949 | N | BIT | ST | N/A | IPP Non-CHP | 4 |  |  |  | Unoperable
22001 | PA | 3152 | Sunbury Generation LP | 2015 | 8 | 1 | 2A | 1 | Conventional Steam Coal | 80 | [25 empty] | 7 | (ON) Once through No Cool Pond |  | ON | Open | Fresh | Surface | Susquehanna River | Susquehanna River | RE | 11 | 1949 | 7 | 2014 | RE | 9 | 1949 | 7 | 2014 | RE | 11 | 1949 | N | BIT | ST | N/A | IPP Non-CHP | 4 |  |  |  | Unoperable
22001 | PA | 3152 | Sunbury Generation LP | 2015 | 9 | 1 | 2A | 1 | Conventional Steam Coal | 80 | [25 empty] | 7 | (ON) Once through No Cool Pond |  | ON | Open | Fresh | Surface | Susquehanna River | Susquehanna River | RE | 11 | 1949 | 7 | 2014 | RE | 9 | 1949 | 7 | 2014 | RE | 11 | 1949 | N | BIT | ST | N/A | IPP Non-CHP | 4 |  |  |  | Unoperable
22001 | PA | 3152 | Sunbury Generation LP | 2015 | 10 | 1 | 2A | 1 | Conventional Steam Coal | 80 | [25 empty] | 7 | (ON) Once through No Cool Pond |  | ON | Open | Fresh | Surface | Susquehanna River | Susquehanna River | RE | 11 | 1949 | 7 | 2014 | RE | 9 | 1949 | 7 | 2014 | RE | 11 | 1949 | N | BIT | ST | N/A | IPP Non-CHP | 4 |  |  |  | Unoperable
22001 | PA | 3152 | Sunbury Generation LP | 2015 | 11 | 1 | 2A | 1 | Conventional Steam Coal | 80 | [25 empty] | 7 | (ON) Once through No Cool Pond |  | ON | Open | Fresh | Surface | Susquehanna River | Susquehanna River | RE | 11 | 1949 | 7 | 2014 | RE | 9 | 1949 | 7 | 2014 | RE | 11 | 1949 | N | BIT | ST | N/A | IPP Non-CHP | 4 |  |  |  | Unoperable
22001 | PA | 3152 | Sunbury Generation LP | 2015 | 12 | 1 | 2A | 1 | Conventional Steam Coal | 80 | [25 empty] | 7 | (ON) Once through No Cool Pond |  | ON | Open | Fresh | Surface | Susquehanna River | Susquehanna River | RE | 11 | 1949 | 7 | 2014 | RE | 9 | 1949 | 7 | 2014 | RE | 11 | 1949 | N | BIT | ST | N/A | IPP Non-CHP | 4 |  |  |  | Unoperable
22001 | PA | 3152 | Sunbury Generation LP | 2015 | 1 | 2 | 2A | 1 | Conventional Steam Coal | 80 | [25 empty] | 7 | (ON) Once through No Cool Pond |  | ON | Open | Fresh | Surface | Susquehanna River | Susquehanna River | RE | 9 | 1949 | 7 | 2014 | RE | 9 | 1949 | 7 | 2014 | RE | 11 | 1949 | N | BIT | ST | N/A | IPP Non-CHP | 4 |  |  |  | Unoperable
22001 | PA | 3152 | Sunbury Generation LP | 2015 | 2 | 2 | 2A | 1 | Conventional Steam Coal | 80 | [25 empty] | 7 | (ON) Once through No Cool Pond |  | ON | Open | Fresh | Surface | Susquehanna River | Susquehanna River | RE | 9 | 1949 | 7 | 2014 | RE | 9 | 1949 | 7 | 2014 | RE | 11 | 1949 | N | BIT | ST | N/A | IPP Non-CHP | 4 |  |  |  | Unoperable
22001 | PA | 3152 | Sunbury Generation LP | 2015 | 3 | 2 | 2A | 1 | Conventional Steam Coal | 80 | [25 empty] | 7 | (ON) Once through No Cool Pond |  | ON | Open | Fresh | Surface | Susquehanna River | Susquehanna River | RE | 9 | 1949 | 7 | 2014 | RE | 9 | 1949 | 7 | 2014 | RE | 11 | 1949 | N | BIT | ST | N/A | IPP Non-CHP | 4 |  |  |  | Unoperable
22001 | PA | 3152 | Sunbury Generation LP | 2015 | 4 | 2 | 2A | 1 | Conventional Steam Coal | 80 | [25 empty] | 7 | (ON) Once through No Cool Pond |  | ON | Open | Fresh | Surface | Susquehanna River | Susquehanna River | RE | 9 | 1949 | 7 | 2014 | RE | 9 | 1949 | 7 | 2014 | RE | 11 | 1949 | N | BIT | ST | N/A | IPP Non-CHP | 4 |  |  |  | Unoperable
22001 | PA | 3152 | Sunbury Generation LP | 2015 | 5 | 2 | 2A | 1 | Conventional Steam Coal | 80 | [25 empty] | 7 | (ON) Once through No Cool Pond |  | ON | Open | Fresh | Surface | Susquehanna River | Susquehanna River | RE | 9 | 1949 | 7 | 2014 | RE | 9 | 1949 | 7 | 2014 | RE | 11 | 1949 | N | BIT | ST | N/A | IPP Non-CHP | 4 |  |  |  | Unoperable
22001 | PA | 3152 | Sunbury Generation LP | 2015 | 6 | 2 | 2A | 1 | Conventional Steam Coal | 80 | [25 empty] | 7 | (ON) Once through No Cool Pond |  | ON | Open | Fresh | Surface | Susquehanna River | Susquehanna River | RE | 9 | 1949 | 7 | 2014 | RE | 9 | 1949 | 7 | 2014 | RE | 11 | 1949 | N | BIT | ST | N/A | IPP Non-CHP | 4 |  |  |  | Unoperable
22001 | PA | 3152 | Sunbury Generation LP | 2015 | 7 | 2 | 2A | 1 | Conventional Steam Coal | 80 | [25 empty] | 7 | (ON) Once through No Cool Pond |  | ON | Open | Fresh | Surface | Susquehanna River | Susquehanna River | RE | 9 | 1949 | 7 | 2014 | RE | 9 | 1949 | 7 | 2014 | RE | 11 | 1949 | N | BIT | ST | N/A | IPP Non-CHP | 4 |  |  |  | Unoperable
22001 | PA | 3152 | Sunbury Generation LP | 2015 | 8 | 2 | 2A | 1 | Conventional Steam Coal | 80 | [25 empty] | 7 | (ON) Once through No Cool Pond |  | ON | Open | Fresh | Surface | Susquehanna River | Susquehanna River | RE | 9 | 1949 | 7 | 2014 | RE | 9 | 1949 | 7 | 2014 | RE | 11 | 1949 | N | BIT | ST | N/A | IPP Non-CHP | 4 |  |  |  | Unoperable
22001 | PA | 3152 | Sunbury Generation LP | 2015 | 9 | 2 | 2A | 1 | Conventional Steam Coal | 80 | [25 empty] | 7 | (ON) Once through No Cool Pond |  | ON | Open | Fresh | Surface | Susquehanna River | Susquehanna River | RE | 9 | 1949 | 7 | 2014 | RE | 9 | 1949 | 7 | 2014 | RE | 11 | 1949 | N | BIT | ST | N/A | IPP Non-CHP | 4 |  |  |  | Unoperable
22001 | PA | 3152 | Sunbury Generation LP | 2015 | 10 | 2 | 2A | 1 | Conventional Steam Coal | 80 | [25 empty] | 7 | (ON) Once through No Cool Pond |  | ON | Open | Fresh | Surface | Susquehanna River | Susquehanna River | RE | 9 | 1949 | 7 | 2014 | RE | 9 | 1949 | 7 | 2014 | RE | 11 | 1949 | N | BIT | ST | N/A | IPP Non-CHP | 4 |  |  |  | Unoperable
22001 | PA | 3152 | Sunbury Generation LP | 2015 | 11 | 2 | 2A | 1 | Conventional Steam Coal | 80 | [25 empty] | 7 | (ON) Once through No Cool Pond |  | ON | Open | Fresh | Surface | Susquehanna River | Susquehanna River | RE | 9 | 1949 | 7 | 2014 | RE | 9 | 1949 | 7 | 2014 | RE | 11 | 1949 | N | BIT | ST | N/A | IPP Non-CHP | 4 |  |  |  | Unoperable
22001 | PA | 3152 | Sunbury Generation LP | 2015 | 12 | 2 | 2A | 1 | Conventional Steam Coal | 80 | [25 empty] | 7 | (ON) Once through No Cool Pond |  | ON | Open | Fresh | Surface | Susquehanna River | Susquehanna River | RE | 9 | 1949 | 7 | 2014 | RE | 9 | 1949 | 7 | 2014 | RE | 11 | 1949 | N | BIT | ST | N/A | IPP Non-CHP | 4 |  |  |  | Unoperable
22001 | PA | 3152 | Sunbury Generation LP | 2015 | 1 | 3 | 2A | 1 | Conventional Steam Coal | 94 | [25 empty] | 7 | (ON) Once through No Cool Pond |  | ON | Open | Fresh | Surface | Susquehanna River | Susquehanna River | RE | 4 | 1951 | 7 | 2014 | RE | 9 | 1949 | 7 | 2014 | RE | 11 | 1949 | N | BIT | ST | N/A | IPP Non-CHP | 4 |  |  |  | Unoperable
22001 | PA | 3152 | Sunbury Generation LP | 2015 | 2 | 3 | 2A | 1 | Conventional Steam Coal | 94 | [25 empty] | 7 | (ON) Once through No Cool Pond |  | ON | Open | Fresh | Surface | Susquehanna River | Susquehanna River | RE | 4 | 1951 | 7 | 2014 | RE | 9 | 1949 | 7 | 2014 | RE | 11 | 1949 | N | BIT | ST | N/A | IPP Non-CHP | 4 |  |  |  | Unoperable
22001 | PA | 3152 | Sunbury Generation LP | 2015 | 3 | 3 | 2A | 1 | Conventional Steam Coal | 94 | [25 empty] | 7 | (ON) Once through No Cool Pond |  | ON | Open | Fresh | Surface | Susquehanna River | Susquehanna River | RE | 4 | 1951 | 7 | 2014 | RE | 9 | 1949 | 7 | 2014 | RE | 11 | 1949 | N | BIT | ST | N/A | IPP Non-CHP | 4 |  |  |  | Unoperable
22001 | PA | 3152 | Sunbury Generation LP | 2015 | 4 | 3 | 2A | 1 | Conventional Steam Coal | 94 | [25 empty] | 7 | (ON) Once through No Cool Pond |  | ON | Open | Fresh | Surface | Susquehanna River | Susquehanna River | RE | 4 | 1951 | 7 | 2014 | RE | 9 | 1949 | 7 | 2014 | RE | 11 | 1949 | N | BIT | ST | N/A | IPP Non-CHP | 4 |  |  |  | Unoperable
22001 | PA | 3152 | Sunbury Generation LP | 2015 | 5 | 3 | 2A | 1 | Conventional Steam Coal | 94 | [25 empty] | 7 | (ON) Once through No Cool Pond |  | ON | Open | Fresh | Surface | Susquehanna River | Susquehanna River | RE | 4 | 1951 | 7 | 2014 | RE | 9 | 1949 | 7 | 2014 | RE | 11 | 1949 | N | BIT | ST | N/A | IPP Non-CHP | 4 |  |  |  | Unoperable
22001 | PA | 3152 | Sunbury Generation LP | 2015 | 6 | 3 | 2A | 1 | Conventional Steam Coal | 94 | [25 empty] | 7 | (ON) Once through No Cool Pond |  | ON | Open | Fresh | Surface | Susquehanna River | Susquehanna River | RE | 4 | 1951 | 7 | 2014 | RE | 9 | 1949 | 7 | 2014 | RE | 11 | 1949 | N | BIT | ST | N/A | IPP Non-CHP | 4 |  |  |  | Unoperable
22001 | PA | 3152 | Sunbury Generation LP | 2015 | 7 | 3 | 2A | 1 | Conventional Steam Coal | 94 | [25 empty] | 7 | (ON) Once through No Cool Pond |  | ON | Open | Fresh | Surface | Susquehanna River | Susquehanna River | RE | 4 | 1951 | 7 | 2014 | RE | 9 | 1949 | 7 | 2014 | RE | 11 | 1949 | N | BIT | ST | N/A | IPP Non-CHP | 4 |  |  |  | Unoperable
22001 | PA | 3152 | Sunbury Generation LP | 2015 | 8 | 3 | 2A | 1 | Conventional Steam Coal | 94 | [25 empty] | 7 | (ON) Once through No Cool Pond |  | ON | Open | Fresh | Surface | Susquehanna River | Susquehanna River | RE | 4 | 1951 | 7 | 2014 | RE | 9 | 1949 | 7 | 2014 | RE | 11 | 1949 | N | BIT | ST | N/A | IPP Non-CHP | 4 |  |  |  | Unoperable
22001 | PA | 3152 | Sunbury Generation LP | 2015 | 9 | 3 | 2A | 1 | Conventional Steam Coal | 94 | [25 empty] | 7 | (ON) Once through No Cool Pond |  | ON | Open | Fresh | Surface | Susquehanna River | Susquehanna River | RE | 4 | 1951 | 7 | 2014 | RE | 9 | 1949 | 7 | 2014 | RE | 11 | 1949 | N | BIT | ST | N/A | IPP Non-CHP | 4 |  |  |  | Unoperable
22001 | PA | 3152 | Sunbury Generation LP | 2015 | 10 | 3 | 2A | 1 | Conventional Steam Coal | 94 | [25 empty] | 7 | (ON) Once through No Cool Pond |  | ON | Open | Fresh | Surface | Susquehanna River | Susquehanna River | RE | 4 | 1951 | 7 | 2014 | RE | 9 | 1949 | 7 | 2014 | RE | 11 | 1949 | N | BIT | ST | N/A | IPP Non-CHP | 4 |  |  |  | Unoperable
22001 | PA | 3152 | Sunbury Generation LP | 2015 | 11 | 3 | 2A | 1 | Conventional Steam Coal | 94 | [25 empty] | 7 | (ON) Once through No Cool Pond |  | ON | Open | Fresh | Surface | Susquehanna River | Susquehanna River | RE | 4 | 1951 | 7 | 2014 | RE | 9 | 1949 | 7 | 2014 | RE | 11 | 1949 | N | BIT | ST | N/A | IPP Non-CHP | 4 |  |  |  | Unoperable
22001 | PA | 3152 | Sunbury Generation LP | 2015 | 12 | 3 | 2A | 1 | Conventional Steam Coal | 94 | [25 empty] | 7 | (ON) Once through No Cool Pond |  | ON | Open | Fresh | Surface | Susquehanna River | Susquehanna River | RE | 4 | 1951 | 7 | 2014 | RE | 9 | 1949 | 7 | 2014 | RE | 11 | 1949 | N | BIT | ST | N/A | IPP Non-CHP | 4 |  |  |  | Unoperable
22001 | PA | 3152 | Sunbury Generation LP | 2015 | 1 | 1 | 2B | 1 | Conventional Steam Coal | 80 | [25 empty] | 7 | (ON) Once through No Cool Pond |  | ON | Open | Fresh | Surface | Susquehanna River | Susquehanna River | RE | 11 | 1949 | 7 | 2014 | RE | 9 | 1949 | 7 | 2014 | RE | 11 | 1949 | N | BIT | ST | N/A | IPP Non-CHP | 4 |  |  |  | Unoperable
22001 | PA | 3152 | Sunbury Generation LP | 2015 | 2 | 1 | 2B | 1 | Conventional Steam Coal | 80 | [25 empty] | 7 | (ON) Once through No Cool Pond |  | ON | Open | Fresh | Surface | Susquehanna River | Susquehanna River | RE | 11 | 1949 | 7 | 2014 | RE | 9 | 1949 | 7 | 2014 | RE | 11 | 1949 | N | BIT | ST | N/A | IPP Non-CHP | 4 |  |  |  | Unoperable
22001 | PA | 3152 | Sunbury Generation LP | 2015 | 3 | 1 | 2B | 1 | Conventional Steam Coal | 80 | [25 empty] | 7 | (ON) Once through No Cool Pond |  | ON | Open | Fresh | Surface | Susquehanna River | Susquehanna River | RE | 11 | 1949 | 7 | 2014 | RE | 9 | 1949 | 7 | 2014 | RE | 11 | 1949 | N | BIT | ST | N/A | IPP Non-CHP | 4 |  |  |  | Unoperable
22001 | PA | 3152 | Sunbury Generation LP | 2015 | 4 | 1 | 2B | 1 | Conventional Steam Coal | 80 | [25 empty] | 7 | (ON) Once through No Cool Pond |  | ON | Open | Fresh | Surface | Susquehanna River | Susquehanna River | RE | 11 | 1949 | 7 | 2014 | RE | 9 | 1949 | 7 | 2014 | RE | 11 | 1949 | N | BIT | ST | N/A | IPP Non-CHP | 4 |  |  |  | Unoperable
22001 | PA | 3152 | Sunbury Generation LP | 2015 | 5 | 1 | 2B | 1 | Conventional Steam Coal | 80 | [25 empty] | 7 | (ON) Once through No Cool Pond |  | ON | Open | Fresh | Surface | Susquehanna River | Susquehanna River | RE | 11 | 1949 | 7 | 2014 | RE | 9 | 1949 | 7 | 2014 | RE | 11 | 1949 | N | BIT | ST | N/A | IPP Non-CHP | 4 |  |  |  | Unoperable
22001 | PA | 3152 | Sunbury Generation LP | 2015 | 6 | 1 | 2B | 1 | Conventional Steam Coal | 80 | [25 empty] | 7 | (ON) Once through No Cool Pond |  | ON | Open | Fresh | Surface | Susquehanna River | Susquehanna River | RE | 11 | 1949 | 7 | 2014 | RE | 9 | 1949 | 7 | 2014 | RE | 11 | 1949 | N | BIT | ST | N/A | IPP Non-CHP | 4 |  |  |  | Unoperable
22001 | PA | 3152 | Sunbury Generation LP | 2015 | 7 | 1 | 2B | 1 | Conventional Steam Coal | 80 | [25 empty] | 7 | (ON) Once through No Cool Pond |  | ON | Open | Fresh | Surface | Susquehanna River | Susquehanna River | RE | 11 | 1949 | 7 | 2014 | RE | 9 | 1949 | 7 | 2014 | RE | 11 | 1949 | N | BIT | ST | N/A | IPP Non-CHP | 4 |  |  |  | Unoperable
22001 | PA | 3152 | Sunbury Generation LP | 2015 | 8 | 1 | 2B | 1 | Conventional Steam Coal | 80 | [25 empty] | 7 | (ON) Once through No Cool Pond |  | ON | Open | Fresh | Surface | Susquehanna River | Susquehanna River | RE | 11 | 1949 | 7 | 2014 | RE | 9 | 1949 | 7 | 2014 | RE | 11 | 1949 | N | BIT | ST | N/A | IPP Non-CHP | 4 |  |  |  | Unoperable
22001 | PA | 3152 | Sunbury Generation LP | 2015 | 9 | 1 | 2B | 1 | Conventional Steam Coal | 80 | [25 empty] | 7 | (ON) Once through No Cool Pond |  | ON | Open | Fresh | Surface | Susquehanna River | Susquehanna River | RE | 11 | 1949 | 7 | 2014 | RE | 9 | 1949 | 7 | 2014 | RE | 11 | 1949 | N | BIT | ST | N/A | IPP Non-CHP | 4 |  |  |  | Unoperable
22001 | PA | 3152 | Sunbury Generation LP | 2015 | 10 | 1 | 2B | 1 | Conventional Steam Coal | 80 | [25 empty] | 7 | (ON) Once through No Cool Pond |  | ON | Open | Fresh | Surface | Susquehanna River | Susquehanna River | RE | 11 | 1949 | 7 | 2014 | RE | 9 | 1949 | 7 | 2014 | RE | 11 | 1949 | N | BIT | ST | N/A | IPP Non-CHP | 4 |  |  |  | Unoperable
22001 | PA | 3152 | Sunbury Generation LP | 2015 | 11 | 1 | 2B | 1 | Conventional Steam Coal | 80 | [25 empty] | 7 | (ON) Once through No Cool Pond |  | ON | Open | Fresh | Surface | Susquehanna River | Susquehanna River | RE | 11 | 1949 | 7 | 2014 | RE | 9 | 1949 | 7 | 2014 | RE | 11 | 1949 | N | BIT | ST | N/A | IPP Non-CHP | 4 |  |  |  | Unoperable
22001 | PA | 3152 | Sunbury Generation LP | 2015 | 12 | 1 | 2B | 1 | Conventional Steam Coal | 80 | [25 empty] | 7 | (ON) Once through No Cool Pond |  | ON | Open | Fresh | Surface | Susquehanna River | Susquehanna River | RE | 11 | 1949 | 7 | 2014 | RE | 9 | 1949 | 7 | 2014 | RE | 11 | 1949 | N | BIT | ST | N/A | IPP Non-CHP | 4 |  |  |  | Unoperable
22001 | PA | 3152 | Sunbury Generation LP | 2015 | 1 | 2 | 2B | 1 | Conventional Steam Coal | 80 | [25 empty] | 7 | (ON) Once through No Cool Pond |  | ON | Open | Fresh | Surface | Susquehanna River | Susquehanna River | RE | 9 | 1949 | 7 | 2014 | RE | 9 | 1949 | 7 | 2014 | RE | 11 | 1949 | N | BIT | ST | N/A | IPP Non-CHP | 4 |  |  |  | Unoperable
22001 | PA | 3152 | Sunbury Generation LP | 2015 | 2 | 2 | 2B | 1 | Conventional Steam Coal | 80 | [25 empty] | 7 | (ON) Once through No Cool Pond |  | ON | Open | Fresh | Surface | Susquehanna River | Susquehanna River | RE | 9 | 1949 | 7 | 2014 | RE | 9 | 1949 | 7 | 2014 | RE | 11 | 1949 | N | BIT | ST | N/A | IPP Non-CHP | 4 |  |  |  | Unoperable
22001 | PA | 3152 | Sunbury Generation LP | 2015 | 3 | 2 | 2B | 1 | Conventional Steam Coal | 80 | [25 empty] | 7 | (ON) Once through No Cool Pond |  | ON | Open | Fresh | Surface | Susquehanna River | Susquehanna River | RE | 9 | 1949 | 7 | 2014 | RE | 9 | 1949 | 7 | 2014 | RE | 11 | 1949 | N | BIT | ST | N/A | IPP Non-CHP | 4 |  |  |  | Unoperable
22001 | PA | 3152 | Sunbury Generation LP | 2015 | 4 | 2 | 2B | 1 | Conventional Steam Coal | 80 | [25 empty] | 7 | (ON) Once through No Cool Pond |  | ON | Open | Fresh | Surface | Susquehanna River | Susquehanna River | RE | 9 | 1949 | 7 | 2014 | RE | 9 | 1949 | 7 | 2014 | RE | 11 | 1949 | N | BIT | ST | N/A | IPP Non-CHP | 4 |  |  |  | Unoperable
22001 | PA | 3152 | Sunbury Generation LP | 2015 | 5 | 2 | 2B | 1 | Conventional Steam Coal | 80 | [25 empty] | 7 | (ON) Once through No Cool Pond |  | ON | Open | Fresh | Surface | Susquehanna River | Susquehanna River | RE | 9 | 1949 | 7 | 2014 | RE | 9 | 1949 | 7 | 2014 | RE | 11 | 1949 | N | BIT | ST | N/A | IPP Non-CHP | 4 |  |  |  | Unoperable
22001 | PA | 3152 | Sunbury Generation LP | 2015 | 6 | 2 | 2B | 1 | Conventional Steam Coal | 80 | [25 empty] | 7 | (ON) Once through No Cool Pond |  | ON | Open | Fresh | Surface | Susquehanna River | Susquehanna River | RE | 9 | 1949 | 7 | 2014 | RE | 9 | 1949 | 7 | 2014 | RE | 11 | 1949 | N | BIT | ST | N/A | IPP Non-CHP | 4 |  |  |  | Unoperable
22001 | PA | 3152 | Sunbury Generation LP | 2015 | 7 | 2 | 2B | 1 | Conventional Steam Coal | 80 | [25 empty] | 7 | (ON) Once through No Cool Pond |  | ON | Open | Fresh | Surface | Susquehanna River | Susquehanna River | RE | 9 | 1949 | 7 | 2014 | RE | 9 | 1949 | 7 | 2014 | RE | 11 | 1949 | N | BIT | ST | N/A | IPP Non-CHP | 4 |  |  |  | Unoperable
22001 | PA | 3152 | Sunbury Generation LP | 2015 | 8 | 2 | 2B | 1 | Conventional Steam Coal | 80 | [25 empty] | 7 | (ON) Once through No Cool Pond |  | ON | Open | Fresh | Surface | Susquehanna River | Susquehanna River | RE | 9 | 1949 | 7 | 2014 | RE | 9 | 1949 | 7 | 2014 | RE | 11 | 1949 | N | BIT | ST | N/A | IPP Non-CHP | 4 |  |  |  | Unoperable
22001 | PA | 3152 | Sunbury Generation LP | 2015 | 9 | 2 | 2B | 1 | Conventional Steam Coal | 80 | [25 empty] | 7 | (ON) Once through No Cool Pond |  | ON | Open | Fresh | Surface | Susquehanna River | Susquehanna River | RE | 9 | 1949 | 7 | 2014 | RE | 9 | 1949 | 7 | 2014 | RE | 11 | 1949 | N | BIT | ST | N/A | IPP Non-CHP | 4 |  |  |  | Unoperable
22001 | PA | 3152 | Sunbury Generation LP | 2015 | 10 | 2 | 2B | 1 | Conventional Steam Coal | 80 | [25 empty] | 7 | (ON) Once through No Cool Pond |  | ON | Open | Fresh | Surface | Susquehanna River | Susquehanna River | RE | 9 | 1949 | 7 | 2014 | RE | 9 | 1949 | 7 | 2014 | RE | 11 | 1949 | N | BIT | ST | N/A | IPP Non-CHP | 4 |  |  |  | Unoperable
22001 | PA | 3152 | Sunbury Generation LP | 2015 | 11 | 2 | 2B | 1 | Conventional Steam Coal | 80 | [25 empty] | 7 | (ON) Once through No Cool Pond |  | ON | Open | Fresh | Surface | Susquehanna River | Susquehanna River | RE | 9 | 1949 | 7 | 2014 | RE | 9 | 1949 | 7 | 2014 | RE | 11 | 1949 | N | BIT | ST | N/A | IPP Non-CHP | 4 |  |  |  | Unoperable
22001 | PA | 3152 | Sunbury Generation LP | 2015 | 12 | 2 | 2B | 1 | Conventional Steam Coal | 80 | [25 empty] | 7 | (ON) Once through No Cool Pond |  | ON | Open | Fresh | Surface | Susquehanna River | Susquehanna River | RE | 9 | 1949 | 7 | 2014 | RE | 9 | 1949 | 7 | 2014 | RE | 11 | 1949 | N | BIT | ST | N/A | IPP Non-CHP | 4 |  |  |  | Unoperable
22001 | PA | 3152 | Sunbury Generation LP | 2015 | 1 | 3 | 2B | 1 | Conventional Steam Coal | 94 | [25 empty] | 7 | (ON) Once through No Cool Pond |  | ON | Open | Fresh | Surface | Susquehanna River | Susquehanna River | RE | 4 | 1951 | 7 | 2014 | RE | 9 | 1949 | 7 | 2014 | RE | 11 | 1949 | N | BIT | ST | N/A | IPP Non-CHP | 4 |  |  |  | Unoperable
22001 | PA | 3152 | Sunbury Generation LP | 2015 | 2 | 3 | 2B | 1 | Conventional Steam Coal | 94 | [25 empty] | 7 | (ON) Once through No Cool Pond |  | ON | Open | Fresh | Surface | Susquehanna River | Susquehanna River | RE | 4 | 1951 | 7 | 2014 | RE | 9 | 1949 | 7 | 2014 | RE | 11 | 1949 | N | BIT | ST | N/A | IPP Non-CHP | 4 |  |  |  | Unoperable
22001 | PA | 3152 | Sunbury Generation LP | 2015 | 3 | 3 | 2B | 1 | Conventional Steam Coal | 94 | [25 empty] | 7 | (ON) Once through No Cool Pond |  | ON | Open | Fresh | Surface | Susquehanna River | Susquehanna River | RE | 4 | 1951 | 7 | 2014 | RE | 9 | 1949 | 7 | 2014 | RE | 11 | 1949 | N | BIT | ST | N/A | IPP Non-CHP | 4 |  |  |  | Unoperable
22001 | PA | 3152 | Sunbury Generation LP | 2015 | 4 | 3 | 2B | 1 | Conventional Steam Coal | 94 | [25 empty] | 7 | (ON) Once through No Cool Pond |  | ON | Open | Fresh | Surface | Susquehanna River | Susquehanna River | RE | 4 | 1951 | 7 | 2014 | RE | 9 | 1949 | 7 | 2014 | RE | 11 | 1949 | N | BIT | ST | N/A | IPP Non-CHP | 4 |  |  |  | Unoperable
22001 | PA | 3152 | Sunbury Generation LP | 2015 | 5 | 3 | 2B | 1 | Conventional Steam Coal | 94 | [25 empty] | 7 | (ON) Once through No Cool Pond |  | ON | Open | Fresh | Surface | Susquehanna River | Susquehanna River | RE | 4 | 1951 | 7 | 2014 | RE | 9 | 1949 | 7 | 2014 | RE | 11 | 1949 | N | BIT | ST | N/A | IPP Non-CHP | 4 |  |  |  | Unoperable
22001 | PA | 3152 | Sunbury Generation LP | 2015 | 6 | 3 | 2B | 1 | Conventional Steam Coal | 94 | [25 empty] | 7 | (ON) Once through No Cool Pond |  | ON | Open | Fresh | Surface | Susquehanna River | Susquehanna River | RE | 4 | 1951 | 7 | 2014 | RE | 9 | 1949 | 7 | 2014 | RE | 11 | 1949 | N | BIT | ST | N/A | IPP Non-CHP | 4 |  |  |  | Unoperable
22001 | PA | 3152 | Sunbury Generation LP | 2015 | 7 | 3 | 2B | 1 | Conventional Steam Coal | 94 | [25 empty] | 7 | (ON) Once through No Cool Pond |  | ON | Open | Fresh | Surface | Susquehanna River | Susquehanna River | RE | 4 | 1951 | 7 | 2014 | RE | 9 | 1949 | 7 | 2014 | RE | 11 | 1949 | N | BIT | ST | N/A | IPP Non-CHP | 4 |  |  |  | Unoperable
22001 | PA | 3152 | Sunbury Generation LP | 2015 | 8 | 3 | 2B | 1 | Conventional Steam Coal | 94 | [25 empty] | 7 | (ON) Once through No Cool Pond |  | ON | Open | Fresh | Surface | Susquehanna River | Susquehanna River | RE | 4 | 1951 | 7 | 2014 | RE | 9 | 1949 | 7 | 2014 | RE | 11 | 1949 | N | BIT | ST | N/A | IPP Non-CHP | 4 |  |  |  | Unoperable
22001 | PA | 3152 | Sunbury Generation LP | 2015 | 9 | 3 | 2B | 1 | Conventional Steam Coal | 94 | [25 empty] | 7 | (ON) Once through No Cool Pond |  | ON | Open | Fresh | Surface | Susquehanna River | Susquehanna River | RE | 4 | 1951 | 7 | 2014 | RE | 9 | 1949 | 7 | 2014 | RE | 11 | 1949 | N | BIT | ST | N/A | IPP Non-CHP | 4 |  |  |  | Unoperable
22001 | PA | 3152 | Sunbury Generation LP | 2015 | 10 | 3 | 2B | 1 | Conventional Steam Coal | 94 | [25 empty] | 7 | (ON) Once through No Cool Pond |  | ON | Open | Fresh | Surface | Susquehanna River | Susquehanna River | RE | 4 | 1951 | 7 | 2014 | RE | 9 | 1949 | 7 | 2014 | RE | 11 | 1949 | N | BIT | ST | N/A | IPP Non-CHP | 4 |  |  |  | Unoperable
22001 | PA | 3152 | Sunbury Generation LP | 2015 | 11 | 3 | 2B | 1 | Conventional Steam Coal | 94 | [25 empty] | 7 | (ON) Once through No Cool Pond |  | ON | Open | Fresh | Surface | Susquehanna River | Susquehanna River | RE | 4 | 1951 | 7 | 2014 | RE | 9 | 1949 | 7 | 2014 | RE | 11 | 1949 | N | BIT | ST | N/A | IPP Non-CHP | 4 |  |  |  | Unoperable
22001 | PA | 3152 | Sunbury Generation LP | 2015 | 12 | 3 | 2B | 1 | Conventional Steam Coal | 94 | [25 empty] | 7 | (ON) Once through No Cool Pond |  | ON | Open | Fresh | Surface | Susquehanna River | Susquehanna River | RE | 4 | 1951 | 7 | 2014 | RE | 9 | 1949 | 7 | 2014 | RE | 11 | 1949 | N | BIT | ST | N/A | IPP Non-CHP | 4 |  |  |  | Unoperable
22001 | PA | 3152 | Sunbury Generation LP | 2015 | 1 | 1 | 3 | 1 | Conventional Steam Coal | 80 | [25 empty] | 7 | (ON) Once through No Cool Pond |  | ON | Open | Fresh | Surface | Susquehanna River | Susquehanna River | RE | 11 | 1949 | 7 | 2014 | RE | 4 | 1951 | 7 | 2014 | RE | 11 | 1949 | N | BIT | ST | N/A | IPP Non-CHP | 4 |  |  |  | Unoperable
22001 | PA | 3152 | Sunbury Generation LP | 2015 | 2 | 1 | 3 | 1 | Conventional Steam Coal | 80 | [25 empty] | 7 | (ON) Once through No Cool Pond |  | ON | Open | Fresh | Surface | Susquehanna River | Susquehanna River | RE | 11 | 1949 | 7 | 2014 | RE | 4 | 1951 | 7 | 2014 | RE | 11 | 1949 | N | BIT | ST | N/A | IPP Non-CHP | 4 |  |  |  | Unoperable
22001 | PA | 3152 | Sunbury Generation LP | 2015 | 3 | 1 | 3 | 1 | Conventional Steam Coal | 80 | [25 empty] | 7 | (ON) Once through No Cool Pond |  | ON | Open | Fresh | Surface | Susquehanna River | Susquehanna River | RE | 11 | 1949 | 7 | 2014 | RE | 4 | 1951 | 7 | 2014 | RE | 11 | 1949 | N | BIT | ST | N/A | IPP Non-CHP | 4 |  |  |  | Unoperable
22001 | PA | 3152 | Sunbury Generation LP | 2015 | 4 | 1 | 3 | 1 | Conventional Steam Coal | 80 | [25 empty] | 7 | (ON) Once through No Cool Pond |  | ON | Open | Fresh | Surface | Susquehanna River | Susquehanna River | RE | 11 | 1949 | 7 | 2014 | RE | 4 | 1951 | 7 | 2014 | RE | 11 | 1949 | N | BIT | ST | N/A | IPP Non-CHP | 4 |  |  |  | Unoperable
22001 | PA | 3152 | Sunbury Generation LP | 2015 | 5 | 1 | 3 | 1 | Conventional Steam Coal | 80 | [25 empty] | 7 | (ON) Once through No Cool Pond |  | ON | Open | Fresh | Surface | Susquehanna River | Susquehanna River | RE | 11 | 1949 | 7 | 2014 | RE | 4 | 1951 | 7 | 2014 | RE | 11 | 1949 | N | BIT | ST | N/A | IPP Non-CHP | 4 |  |  |  | Unoperable
22001 | PA | 3152 | Sunbury Generation LP | 2015 | 6 | 1 | 3 | 1 | Conventional Steam Coal | 80 | [25 empty] | 7 | (ON) Once through No Cool Pond |  | ON | Open | Fresh | Surface | Susquehanna River | Susquehanna River | RE | 11 | 1949 | 7 | 2014 | RE | 4 | 1951 | 7 | 2014 | RE | 11 | 1949 | N | BIT | ST | N/A | IPP Non-CHP | 4 |  |  |  | Unoperable
22001 | PA | 3152 | Sunbury Generation LP | 2015 | 7 | 1 | 3 | 1 | Conventional Steam Coal | 80 | [25 empty] | 7 | (ON) Once through No Cool Pond |  | ON | Open | Fresh | Surface | Susquehanna River | Susquehanna River | RE | 11 | 1949 | 7 | 2014 | RE | 4 | 1951 | 7 | 2014 | RE | 11 | 1949 | N | BIT | ST | N/A | IPP Non-CHP | 4 |  |  |  | Unoperable
22001 | PA | 3152 | Sunbury Generation LP | 2015 | 8 | 1 | 3 | 1 | Conventional Steam Coal | 80 | [25 empty] | 7 | (ON) Once through No Cool Pond |  | ON | Open | Fresh | Surface | Susquehanna River | Susquehanna River | RE | 11 | 1949 | 7 | 2014 | RE | 4 | 1951 | 7 | 2014 | RE | 11 | 1949 | N | BIT | ST | N/A | IPP Non-CHP | 4 |  |  |  | Unoperable
22001 | PA | 3152 | Sunbury Generation LP | 2015 | 9 | 1 | 3 | 1 | Conventional Steam Coal | 80 | [25 empty] | 7 | (ON) Once through No Cool Pond |  | ON | Open | Fresh | Surface | Susquehanna River | Susquehanna River | RE | 11 | 1949 | 7 | 2014 | RE | 4 | 1951 | 7 | 2014 | RE | 11 | 1949 | N | BIT | ST | N/A | IPP Non-CHP | 4 |  |  |  | Unoperable
22001 | PA | 3152 | Sunbury Generation LP | 2015 | 10 | 1 | 3 | 1 | Conventional Steam Coal | 80 | [25 empty] | 7 | (ON) Once through No Cool Pond |  | ON | Open | Fresh | Surface | Susquehanna River | Susquehanna River | RE | 11 | 1949 | 7 | 2014 | RE | 4 | 1951 | 7 | 2014 | RE | 11 | 1949 | N | BIT | ST | N/A | IPP Non-CHP | 4 |  |  |  | Unoperable
22001 | PA | 3152 | Sunbury Generation LP | 2015 | 11 | 1 | 3 | 1 | Conventional Steam Coal | 80 | [25 empty] | 7 | (ON) Once through No Cool Pond |  | ON | Open | Fresh | Surface | Susquehanna River | Susquehanna River | RE | 11 | 1949 | 7 | 2014 | RE | 4 | 1951 | 7 | 2014 | RE | 11 | 1949 | N | BIT | ST | N/A | IPP Non-CHP | 4 |  |  |  | Unoperable
22001 | PA | 3152 | Sunbury Generation LP | 2015 | 12 | 1 | 3 | 1 | Conventional Steam Coal | 80 | [25 empty] | 7 | (ON) Once through No Cool Pond |  | ON | Open | Fresh | Surface | Susquehanna River | Susquehanna River | RE | 11 | 1949 | 7 | 2014 | RE | 4 | 1951 | 7 | 2014 | RE | 11 | 1949 | N | BIT | ST | N/A | IPP Non-CHP | 4 |  |  |  | Unoperable
22001 | PA | 3152 | Sunbury Generation LP | 2015 | 1 | 2 | 3 | 1 | Conventional Steam Coal | 80 | [25 empty] | 7 | (ON) Once through No Cool Pond |  | ON | Open | Fresh | Surface | Susquehanna River | Susquehanna River | RE | 9 | 1949 | 7 | 2014 | RE | 4 | 1951 | 7 | 2014 | RE | 11 | 1949 | N | BIT | ST | N/A | IPP Non-CHP | 4 |  |  |  | Unoperable
22001 | PA | 3152 | Sunbury Generation LP | 2015 | 2 | 2 | 3 | 1 | Conventional Steam Coal | 80 | [25 empty] | 7 | (ON) Once through No Cool Pond |  | ON | Open | Fresh | Surface | Susquehanna River | Susquehanna River | RE | 9 | 1949 | 7 | 2014 | RE | 4 | 1951 | 7 | 2014 | RE | 11 | 1949 | N | BIT | ST | N/A | IPP Non-CHP | 4 |  |  |  | Unoperable
22001 | PA | 3152 | Sunbury Generation LP | 2015 | 3 | 2 | 3 | 1 | Conventional Steam Coal | 80 | [25 empty] | 7 | (ON) Once through No Cool Pond |  | ON | Open | Fresh | Surface | Susquehanna River | Susquehanna River | RE | 9 | 1949 | 7 | 2014 | RE | 4 | 1951 | 7 | 2014 | RE | 11 | 1949 | N | BIT | ST | N/A | IPP Non-CHP | 4 |  |  |  | Unoperable
22001 | PA | 3152 | Sunbury Generation LP | 2015 | 4 | 2 | 3 | 1 | Conventional Steam Coal | 80 | [25 empty] | 7 | (ON) Once through No Cool Pond |  | ON | Open | Fresh | Surface | Susquehanna River | Susquehanna River | RE | 9 | 1949 | 7 | 2014 | RE | 4 | 1951 | 7 | 2014 | RE | 11 | 1949 | N | BIT | ST | N/A | IPP Non-CHP | 4 |  |  |  | Unoperable
22001 | PA | 3152 | Sunbury Generation LP | 2015 | 5 | 2 | 3 | 1 | Conventional Steam Coal | 80 | [25 empty] | 7 | (ON) Once through No Cool Pond |  | ON | Open | Fresh | Surface | Susquehanna River | Susquehanna River | RE | 9 | 1949 | 7 | 2014 | RE | 4 | 1951 | 7 | 2014 | RE | 11 | 1949 | N | BIT | ST | N/A | IPP Non-CHP | 4 |  |  |  | Unoperable
22001 | PA | 3152 | Sunbury Generation LP | 2015 | 6 | 2 | 3 | 1 | Conventional Steam Coal | 80 | [25 empty] | 7 | (ON) Once through No Cool Pond |  | ON | Open | Fresh | Surface | Susquehanna River | Susquehanna River | RE | 9 | 1949 | 7 | 2014 | RE | 4 | 1951 | 7 | 2014 | RE | 11 | 1949 | N | BIT | ST | N/A | IPP Non-CHP | 4 |  |  |  | Unoperable
22001 | PA | 3152 | Sunbury Generation LP | 2015 | 7 | 2 | 3 | 1 | Conventional Steam Coal | 80 | [25 empty] | 7 | (ON) Once through No Cool Pond |  | ON | Open | Fresh | Surface | Susquehanna River | Susquehanna River | RE | 9 | 1949 | 7 | 2014 | RE | 4 | 1951 | 7 | 2014 | RE | 11 | 1949 | N | BIT | ST | N/A | IPP Non-CHP | 4 |  |  |  | Unoperable
22001 | PA | 3152 | Sunbury Generation LP | 2015 | 8 | 2 | 3 | 1 | Conventional Steam Coal | 80 | [25 empty] | 7 | (ON) Once through No Cool Pond |  | ON | Open | Fresh | Surface | Susquehanna River | Susquehanna River | RE | 9 | 1949 | 7 | 2014 | RE | 4 | 1951 | 7 | 2014 | RE | 11 | 1949 | N | BIT | ST | N/A | IPP Non-CHP | 4 |  |  |  | Unoperable
22001 | PA | 3152 | Sunbury Generation LP | 2015 | 9 | 2 | 3 | 1 | Conventional Steam Coal | 80 | [25 empty] | 7 | (ON) Once through No Cool Pond |  | ON | Open | Fresh | Surface | Susquehanna River | Susquehanna River | RE | 9 | 1949 | 7 | 2014 | RE | 4 | 1951 | 7 | 2014 | RE | 11 | 1949 | N | BIT | ST | N/A | IPP Non-CHP | 4 |  |  |  | Unoperable
22001 | PA | 3152 | Sunbury Generation LP | 2015 | 10 | 2 | 3 | 1 | Conventional Steam Coal | 80 | [25 empty] | 7 | (ON) Once through No Cool Pond |  | ON | Open | Fresh | Surface | Susquehanna River | Susquehanna River | RE | 9 | 1949 | 7 | 2014 | RE | 4 | 1951 | 7 | 2014 | RE | 11 | 1949 | N | BIT | ST | N/A | IPP Non-CHP | 4 |  |  |  | Unoperable
22001 | PA | 3152 | Sunbury Generation LP | 2015 | 11 | 2 | 3 | 1 | Conventional Steam Coal | 80 | [25 empty] | 7 | (ON) Once through No Cool Pond |  | ON | Open | Fresh | Surface | Susquehanna River | Susquehanna River | RE | 9 | 1949 | 7 | 2014 | RE | 4 | 1951 | 7 | 2014 | RE | 11 | 1949 | N | BIT | ST | N/A | IPP Non-CHP | 4 |  |  |  | Unoperable
22001 | PA | 3152 | Sunbury Generation LP | 2015 | 12 | 2 | 3 | 1 | Conventional Steam Coal | 80 | [25 empty] | 7 | (ON) Once through No Cool Pond |  | ON | Open | Fresh | Surface | Susquehanna River | Susquehanna River | RE | 9 | 1949 | 7 | 2014 | RE | 4 | 1951 | 7 | 2014 | RE | 11 | 1949 | N | BIT | ST | N/A | IPP Non-CHP | 4 |  |  |  | Unoperable
22001 | PA | 3152 | Sunbury Generation LP | 2015 | 1 | 3 | 3 | 1 | Conventional Steam Coal | 94 | [25 empty] | 7 | (ON) Once through No Cool Pond |  | ON | Open | Fresh | Surface | Susquehanna River | Susquehanna River | RE | 4 | 1951 | 7 | 2014 | RE | 4 | 1951 | 7 | 2014 | RE | 11 | 1949 | N | BIT | ST | N/A | IPP Non-CHP | 4 |  |  |  | Unoperable
22001 | PA | 3152 | Sunbury Generation LP | 2015 | 2 | 3 | 3 | 1 | Conventional Steam Coal | 94 | [25 empty] | 7 | (ON) Once through No Cool Pond |  | ON | Open | Fresh | Surface | Susquehanna River | Susquehanna River | RE | 4 | 1951 | 7 | 2014 | RE | 4 | 1951 | 7 | 2014 | RE | 11 | 1949 | N | BIT | ST | N/A | IPP Non-CHP | 4 |  |  |  | Unoperable
22001 | PA | 3152 | Sunbury Generation LP | 2015 | 3 | 3 | 3 | 1 | Conventional Steam Coal | 94 | [25 empty] | 7 | (ON) Once through No Cool Pond |  | ON | Open | Fresh | Surface | Susquehanna River | Susquehanna River | RE | 4 | 1951 | 7 | 2014 | RE | 4 | 1951 | 7 | 2014 | RE | 11 | 1949 | N | BIT | ST | N/A | IPP Non-CHP | 4 |  |  |  | Unoperable
22001 | PA | 3152 | Sunbury Generation LP | 2015 | 4 | 3 | 3 | 1 | Conventional Steam Coal | 94 | [25 empty] | 7 | (ON) Once through No Cool Pond |  | ON | Open | Fresh | Surface | Susquehanna River | Susquehanna River | RE | 4 | 1951 | 7 | 2014 | RE | 4 | 1951 | 7 | 2014 | RE | 11 | 1949 | N | BIT | ST | N/A | IPP Non-CHP | 4 |  |  |  | Unoperable
22001 | PA | 3152 | Sunbury Generation LP | 2015 | 5 | 3 | 3 | 1 | Conventional Steam Coal | 94 | [25 empty] | 7 | (ON) Once through No Cool Pond |  | ON | Open | Fresh | Surface | Susquehanna River | Susquehanna River | RE | 4 | 1951 | 7 | 2014 | RE | 4 | 1951 | 7 | 2014 | RE | 11 | 1949 | N | BIT | ST | N/A | IPP Non-CHP | 4 |  |  |  | Unoperable
22001 | PA | 3152 | Sunbury Generation LP | 2015 | 6 | 3 | 3 | 1 | Conventional Steam Coal | 94 | [25 empty] | 7 | (ON) Once through No Cool Pond |  | ON | Open | Fresh | Surface | Susquehanna River | Susquehanna River | RE | 4 | 1951 | 7 | 2014 | RE | 4 | 1951 | 7 | 2014 | RE | 11 | 1949 | N | BIT | ST | N/A | IPP Non-CHP | 4 |  |  |  | Unoperable
22001 | PA | 3152 | Sunbury Generation LP | 2015 | 7 | 3 | 3 | 1 | Conventional Steam Coal | 94 | [25 empty] | 7 | (ON) Once through No Cool Pond |  | ON | Open | Fresh | Surface | Susquehanna River | Susquehanna River | RE | 4 | 1951 | 7 | 2014 | RE | 4 | 1951 | 7 | 2014 | RE | 11 | 1949 | N | BIT | ST | N/A | IPP Non-CHP | 4 |  |  |  | Unoperable
22001 | PA | 3152 | Sunbury Generation LP | 2015 | 8 | 3 | 3 | 1 | Conventional Steam Coal | 94 | [25 empty] | 7 | (ON) Once through No Cool Pond |  | ON | Open | Fresh | Surface | Susquehanna River | Susquehanna River | RE | 4 | 1951 | 7 | 2014 | RE | 4 | 1951 | 7 | 2014 | RE | 11 | 1949 | N | BIT | ST | N/A | IPP Non-CHP | 4 |  |  |  | Unoperable
22001 | PA | 3152 | Sunbury Generation LP | 2015 | 9 | 3 | 3 | 1 | Conventional Steam Coal | 94 | [25 empty] | 7 | (ON) Once through No Cool Pond |  | ON | Open | Fresh | Surface | Susquehanna River | Susquehanna River | RE | 4 | 1951 | 7 | 2014 | RE | 4 | 1951 | 7 | 2014 | RE | 11 | 1949 | N | BIT | ST | N/A | IPP Non-CHP | 4 |  |  |  | Unoperable
22001 | PA | 3152 | Sunbury Generation LP | 2015 | 10 | 3 | 3 | 1 | Conventional Steam Coal | 94 | [25 empty] | 7 | (ON) Once through No Cool Pond |  | ON | Open | Fresh | Surface | Susquehanna River | Susquehanna River | RE | 4 | 1951 | 7 | 2014 | RE | 4 | 1951 | 7 | 2014 | RE | 11 | 1949 | N | BIT | ST | N/A | IPP Non-CHP | 4 |  |  |  | Unoperable
22001 | PA | 3152 | Sunbury Generation LP | 2015 | 11 | 3 | 3 | 1 | Conventional Steam Coal | 94 | [25 empty] | 7 | (ON) Once through No Cool Pond |  | ON | Open | Fresh | Surface | Susquehanna River | Susquehanna River | RE | 4 | 1951 | 7 | 2014 | RE | 4 | 1951 | 7 | 2014 | RE | 11 | 1949 | N | BIT | ST | N/A | IPP Non-CHP | 4 |  |  |  | Unoperable
22001 | PA | 3152 | Sunbury Generation LP | 2015 | 12 | 3 | 3 | 1 | Conventional Steam Coal | 94 | [25 empty] | 7 | (ON) Once through No Cool Pond |  | ON | Open | Fresh | Surface | Susquehanna River | Susquehanna River | RE | 4 | 1951 | 7 | 2014 | RE | 4 | 1951 | 7 | 2014 | RE | 11 | 1949 | N | BIT | ST | N/A | IPP Non-CHP | 4 |  |  |  | Unoperable
22001 | PA | 3152 | Sunbury Generation LP | 2015 | 1 | 4 | 4 | 1 | Conventional Steam Coal | 128 | [25 empty] | 7 | (ON) Once through No Cool Pond |  | ON | Open | Fresh | Surface | Susquehanna River | Susquehanna River | RE | 8 | 1953 | 7 | 2014 | RE | 8 | 1953 | 7 | 2014 | RE | 11 | 1949 | N | BIT | ST | N/A | IPP Non-CHP | 4 |  |  |  | Unoperable
22001 | PA | 3152 | Sunbury Generation LP | 2015 | 2 | 4 | 4 | 1 | Conventional Steam Coal | 128 | [25 empty] | 7 | (ON) Once through No Cool Pond |  | ON | Open | Fresh | Surface | Susquehanna River | Susquehanna River | RE | 8 | 1953 | 7 | 2014 | RE | 8 | 1953 | 7 | 2014 | RE | 11 | 1949 | N | BIT | ST | N/A | IPP Non-CHP | 4 |  |  |  | Unoperable
22001 | PA | 3152 | Sunbury Generation LP | 2015 | 3 | 4 | 4 | 1 | Conventional Steam Coal | 128 | [25 empty] | 7 | (ON) Once through No Cool Pond |  | ON | Open | Fresh | Surface | Susquehanna River | Susquehanna River | RE | 8 | 1953 | 7 | 2014 | RE | 8 | 1953 | 7 | 2014 | RE | 11 | 1949 | N | BIT | ST | N/A | IPP Non-CHP | 4 |  |  |  | Unoperable
22001 | PA | 3152 | Sunbury Generation LP | 2015 | 4 | 4 | 4 | 1 | Conventional Steam Coal | 128 | [25 empty] | 7 | (ON) Once through No Cool Pond |  | ON | Open | Fresh | Surface | Susquehanna River | Susquehanna River | RE | 8 | 1953 | 7 | 2014 | RE | 8 | 1953 | 7 | 2014 | RE | 11 | 1949 | N | BIT | ST | N/A | IPP Non-CHP | 4 |  |  |  | Unoperable
22001 | PA | 3152 | Sunbury Generation LP | 2015 | 5 | 4 | 4 | 1 | Conventional Steam Coal | 128 | [25 empty] | 7 | (ON) Once through No Cool Pond |  | ON | Open | Fresh | Surface | Susquehanna River | Susquehanna River | RE | 8 | 1953 | 7 | 2014 | RE | 8 | 1953 | 7 | 2014 | RE | 11 | 1949 | N | BIT | ST | N/A | IPP Non-CHP | 4 |  |  |  | Unoperable
22001 | PA | 3152 | Sunbury Generation LP | 2015 | 6 | 4 | 4 | 1 | Conventional Steam Coal | 128 | [25 empty] | 7 | (ON) Once through No Cool Pond |  | ON | Open | Fresh | Surface | Susquehanna River | Susquehanna River | RE | 8 | 1953 | 7 | 2014 | RE | 8 | 1953 | 7 | 2014 | RE | 11 | 1949 | N | BIT | ST | N/A | IPP Non-CHP | 4 |  |  |  | Unoperable
22001 | PA | 3152 | Sunbury Generation LP | 2015 | 7 | 4 | 4 | 1 | Conventional Steam Coal | 128 | [25 empty] | 7 | (ON) Once through No Cool Pond |  | ON | Open | Fresh | Surface | Susquehanna River | Susquehanna River | RE | 8 | 1953 | 7 | 2014 | RE | 8 | 1953 | 7 | 2014 | RE | 11 | 1949 | N | BIT | ST | N/A | IPP Non-CHP | 4 |  |  |  | Unoperable
22001 | PA | 3152 | Sunbury Generation LP | 2015 | 8 | 4 | 4 | 1 | Conventional Steam Coal | 128 | [25 empty] | 7 | (ON) Once through No Cool Pond |  | ON | Open | Fresh | Surface | Susquehanna River | Susquehanna River | RE | 8 | 1953 | 7 | 2014 | RE | 8 | 1953 | 7 | 2014 | RE | 11 | 1949 | N | BIT | ST | N/A | IPP Non-CHP | 4 |  |  |  | Unoperable
22001 | PA | 3152 | Sunbury Generation LP | 2015 | 9 | 4 | 4 | 1 | Conventional Steam Coal | 128 | [25 empty] | 7 | (ON) Once through No Cool Pond |  | ON | Open | Fresh | Surface | Susquehanna River | Susquehanna River | RE | 8 | 1953 | 7 | 2014 | RE | 8 | 1953 | 7 | 2014 | RE | 11 | 1949 | N | BIT | ST | N/A | IPP Non-CHP | 4 |  |  |  | Unoperable
22001 | PA | 3152 | Sunbury Generation LP | 2015 | 10 | 4 | 4 | 1 | Conventional Steam Coal | 128 | [25 empty] | 7 | (ON) Once through No Cool Pond |  | ON | Open | Fresh | Surface | Susquehanna River | Susquehanna River | RE | 8 | 1953 | 7 | 2014 | RE | 8 | 1953 | 7 | 2014 | RE | 11 | 1949 | N | BIT | ST | N/A | IPP Non-CHP | 4 |  |  |  | Unoperable
22001 | PA | 3152 | Sunbury Generation LP | 2015 | 11 | 4 | 4 | 1 | Conventional Steam Coal | 128 | [25 empty] | 7 | (ON) Once through No Cool Pond |  | ON | Open | Fresh | Surface | Susquehanna River | Susquehanna River | RE | 8 | 1953 | 7 | 2014 | RE | 8 | 1953 | 7 | 2014 | RE | 11 | 1949 | N | BIT | ST | N/A | IPP Non-CHP | 4 |  |  |  | Unoperable
22001 | PA | 3152 | Sunbury Generation LP | 2015 | 12 | 4 | 4 | 1 | Conventional Steam Coal | 128 | [25 empty] | 7 | (ON) Once through No Cool Pond |  | ON | Open | Fresh | Surface | Susquehanna River | Susquehanna River | RE | 8 | 1953 | 7 | 2014 | RE | 8 | 1953 | 7 | 2014 | RE | 11 | 1949 | N | BIT | ST | N/A | IPP Non-CHP | 4 |  |  |  | Unoperable
22001 | PA | 3152 | Sunbury Generation LP | 2015 | 1 | 1 | 1A | 2 | Conventional Steam Coal | 80 | [25 empty] | 7 | (ON) Once through No Cool Pond |  | ON | Open | Fresh | Surface | Susquehanna River | Susquehanna River | RE | 11 | 1949 | 7 | 2014 | RE | 11 | 1949 | 7 | 2014 | RE | 9 | 1949 | N | BIT | ST | N/A | IPP Non-CHP | 4 |  |  |  | Unoperable
22001 | PA | 3152 | Sunbury Generation LP | 2015 | 2 | 1 | 1A | 2 | Conventional Steam Coal | 80 | [25 empty] | 7 | (ON) Once through No Cool Pond |  | ON | Open | Fresh | Surface | Susquehanna River | Susquehanna River | RE | 11 | 1949 | 7 | 2014 | RE | 11 | 1949 | 7 | 2014 | RE | 9 | 1949 | N | BIT | ST | N/A | IPP Non-CHP | 4 |  |  |  | Unoperable
22001 | PA | 3152 | Sunbury Generation LP | 2015 | 3 | 1 | 1A | 2 | Conventional Steam Coal | 80 | [25 empty] | 7 | (ON) Once through No Cool Pond |  | ON | Open | Fresh | Surface | Susquehanna River | Susquehanna River | RE | 11 | 1949 | 7 | 2014 | RE | 11 | 1949 | 7 | 2014 | RE | 9 | 1949 | N | BIT | ST | N/A | IPP Non-CHP | 4 |  |  |  | Unoperable
22001 | PA | 3152 | Sunbury Generation LP | 2015 | 4 | 1 | 1A | 2 | Conventional Steam Coal | 80 | [25 empty] | 7 | (ON) Once through No Cool Pond |  | ON | Open | Fresh | Surface | Susquehanna River | Susquehanna River | RE | 11 | 1949 | 7 | 2014 | RE | 11 | 1949 | 7 | 2014 | RE | 9 | 1949 | N | BIT | ST | N/A | IPP Non-CHP | 4 |  |  |  | Unoperable
22001 | PA | 3152 | Sunbury Generation LP | 2015 | 5 | 1 | 1A | 2 | Conventional Steam Coal | 80 | [25 empty] | 7 | (ON) Once through No Cool Pond |  | ON | Open | Fresh | Surface | Susquehanna River | Susquehanna River | RE | 11 | 1949 | 7 | 2014 | RE | 11 | 1949 | 7 | 2014 | RE | 9 | 1949 | N | BIT | ST | N/A | IPP Non-CHP | 4 |  |  |  | Unoperable
22001 | PA | 3152 | Sunbury Generation LP | 2015 | 6 | 1 | 1A | 2 | Conventional Steam Coal | 80 | [25 empty] | 7 | (ON) Once through No Cool Pond |  | ON | Open | Fresh | Surface | Susquehanna River | Susquehanna River | RE | 11 | 1949 | 7 | 2014 | RE | 11 | 1949 | 7 | 2014 | RE | 9 | 1949 | N | BIT | ST | N/A | IPP Non-CHP | 4 |  |  |  | Unoperable
22001 | PA | 3152 | Sunbury Generation LP | 2015 | 7 | 1 | 1A | 2 | Conventional Steam Coal | 80 | [25 empty] | 7 | (ON) Once through No Cool Pond |  | ON | Open | Fresh | Surface | Susquehanna River | Susquehanna River | RE | 11 | 1949 | 7 | 2014 | RE | 11 | 1949 | 7 | 2014 | RE | 9 | 1949 | N | BIT | ST | N/A | IPP Non-CHP | 4 |  |  |  | Unoperable
22001 | PA | 3152 | Sunbury Generation LP | 2015 | 8 | 1 | 1A | 2 | Conventional Steam Coal | 80 | [25 empty] | 7 | (ON) Once through No Cool Pond |  | ON | Open | Fresh | Surface | Susquehanna River | Susquehanna River | RE | 11 | 1949 | 7 | 2014 | RE | 11 | 1949 | 7 | 2014 | RE | 9 | 1949 | N | BIT | ST | N/A | IPP Non-CHP | 4 |  |  |  | Unoperable
22001 | PA | 3152 | Sunbury Generation LP | 2015 | 9 | 1 | 1A | 2 | Conventional Steam Coal | 80 | [25 empty] | 7 | (ON) Once through No Cool Pond |  | ON | Open | Fresh | Surface | Susquehanna River | Susquehanna River | RE | 11 | 1949 | 7 | 2014 | RE | 11 | 1949 | 7 | 2014 | RE | 9 | 1949 | N | BIT | ST | N/A | IPP Non-CHP | 4 |  |  |  | Unoperable
22001 | PA | 3152 | Sunbury Generation LP | 2015 | 10 | 1 | 1A | 2 | Conventional Steam Coal | 80 | [25 empty] | 7 | (ON) Once through No Cool Pond |  | ON | Open | Fresh | Surface | Susquehanna River | Susquehanna River | RE | 11 | 1949 | 7 | 2014 | RE | 11 | 1949 | 7 | 2014 | RE | 9 | 1949 | N | BIT | ST | N/A | IPP Non-CHP | 4 |  |  |  | Unoperable
22001 | PA | 3152 | Sunbury Generation LP | 2015 | 11 | 1 | 1A | 2 | Conventional Steam Coal | 80 | [25 empty] | 7 | (ON) Once through No Cool Pond |  | ON | Open | Fresh | Surface | Susquehanna River | Susquehanna River | RE | 11 | 1949 | 7 | 2014 | RE | 11 | 1949 | 7 | 2014 | RE | 9 | 1949 | N | BIT | ST | N/A | IPP Non-CHP | 4 |  |  |  | Unoperable
22001 | PA | 3152 | Sunbury Generation LP | 2015 | 12 | 1 | 1A | 2 | Conventional Steam Coal | 80 | [25 empty] | 7 | (ON) Once through No Cool Pond |  | ON | Open | Fresh | Surface | Susquehanna River | Susquehanna River | RE | 11 | 1949 | 7 | 2014 | RE | 11 | 1949 | 7 | 2014 | RE | 9 | 1949 | N | BIT | ST | N/A | IPP Non-CHP | 4 |  |  |  | Unoperable
22001 | PA | 3152 | Sunbury Generation LP | 2015 | 1 | 2 | 1A | 2 | Conventional Steam Coal | 80 | [25 empty] | 7 | (ON) Once through No Cool Pond |  | ON | Open | Fresh | Surface | Susquehanna River | Susquehanna River | RE | 9 | 1949 | 7 | 2014 | RE | 11 | 1949 | 7 | 2014 | RE | 9 | 1949 | N | BIT | ST | N/A | IPP Non-CHP | 4 |  |  |  | Unoperable
22001 | PA | 3152 | Sunbury Generation LP | 2015 | 2 | 2 | 1A | 2 | Conventional Steam Coal | 80 | [25 empty] | 7 | (ON) Once through No Cool Pond |  | ON | Open | Fresh | Surface | Susquehanna River | Susquehanna River | RE | 9 | 1949 | 7 | 2014 | RE | 11 | 1949 | 7 | 2014 | RE | 9 | 1949 | N | BIT | ST | N/A | IPP Non-CHP | 4 |  |  |  | Unoperable
22001 | PA | 3152 | Sunbury Generation LP | 2015 | 3 | 2 | 1A | 2 | Conventional Steam Coal | 80 | [25 empty] | 7 | (ON) Once through No Cool Pond |  | ON | Open | Fresh | Surface | Susquehanna River | Susquehanna River | RE | 9 | 1949 | 7 | 2014 | RE | 11 | 1949 | 7 | 2014 | RE | 9 | 1949 | N | BIT | ST | N/A | IPP Non-CHP | 4 |  |  |  | Unoperable
22001 | PA | 3152 | Sunbury Generation LP | 2015 | 4 | 2 | 1A | 2 | Conventional Steam Coal | 80 | [25 empty] | 7 | (ON) Once through No Cool Pond |  | ON | Open | Fresh | Surface | Susquehanna River | Susquehanna River | RE | 9 | 1949 | 7 | 2014 | RE | 11 | 1949 | 7 | 2014 | RE | 9 | 1949 | N | BIT | ST | N/A | IPP Non-CHP | 4 |  |  |  | Unoperable
22001 | PA | 3152 | Sunbury Generation LP | 2015 | 5 | 2 | 1A | 2 | Conventional Steam Coal | 80 | [25 empty] | 7 | (ON) Once through No Cool Pond |  | ON | Open | Fresh | Surface | Susquehanna River | Susquehanna River | RE | 9 | 1949 | 7 | 2014 | RE | 11 | 1949 | 7 | 2014 | RE | 9 | 1949 | N | BIT | ST | N/A | IPP Non-CHP | 4 |  |  |  | Unoperable
22001 | PA | 3152 | Sunbury Generation LP | 2015 | 6 | 2 | 1A | 2 | Conventional Steam Coal | 80 | [25 empty] | 7 | (ON) Once through No Cool Pond |  | ON | Open | Fresh | Surface | Susquehanna River | Susquehanna River | RE | 9 | 1949 | 7 | 2014 | RE | 11 | 1949 | 7 | 2014 | RE | 9 | 1949 | N | BIT | ST | N/A | IPP Non-CHP | 4 |  |  |  | Unoperable
22001 | PA | 3152 | Sunbury Generation LP | 2015 | 7 | 2 | 1A | 2 | Conventional Steam Coal | 80 | [25 empty] | 7 | (ON) Once through No Cool Pond |  | ON | Open | Fresh | Surface | Susquehanna River | Susquehanna River | RE | 9 | 1949 | 7 | 2014 | RE | 11 | 1949 | 7 | 2014 | RE | 9 | 1949 | N | BIT | ST | N/A | IPP Non-CHP | 4 |  |  |  | Unoperable
22001 | PA | 3152 | Sunbury Generation LP | 2015 | 8 | 2 | 1A | 2 | Conventional Steam Coal | 80 | [25 empty] | 7 | (ON) Once through No Cool Pond |  | ON | Open | Fresh | Surface | Susquehanna River | Susquehanna River | RE | 9 | 1949 | 7 | 2014 | RE | 11 | 1949 | 7 | 2014 | RE | 9 | 1949 | N | BIT | ST | N/A | IPP Non-CHP | 4 |  |  |  | Unoperable
22001 | PA | 3152 | Sunbury Generation LP | 2015 | 9 | 2 | 1A | 2 | Conventional Steam Coal | 80 | [25 empty] | 7 | (ON) Once through No Cool Pond |  | ON | Open | Fresh | Surface | Susquehanna River | Susquehanna River | RE | 9 | 1949 | 7 | 2014 | RE | 11 | 1949 | 7 | 2014 | RE | 9 | 1949 | N | BIT | ST | N/A | IPP Non-CHP | 4 |  |  |  | Unoperable
22001 | PA | 3152 | Sunbury Generation LP | 2015 | 10 | 2 | 1A | 2 | Conventional Steam Coal | 80 | [25 empty] | 7 | (ON) Once through No Cool Pond |  | ON | Open | Fresh | Surface | Susquehanna River | Susquehanna River | RE | 9 | 1949 | 7 | 2014 | RE | 11 | 1949 | 7 | 2014 | RE | 9 | 1949 | N | BIT | ST | N/A | IPP Non-CHP | 4 |  |  |  | Unoperable
22001 | PA | 3152 | Sunbury Generation LP | 2015 | 11 | 2 | 1A | 2 | Conventional Steam Coal | 80 | [25 empty] | 7 | (ON) Once through No Cool Pond |  | ON | Open | Fresh | Surface | Susquehanna River | Susquehanna River | RE | 9 | 1949 | 7 | 2014 | RE | 11 | 1949 | 7 | 2014 | RE | 9 | 1949 | N | BIT | ST | N/A | IPP Non-CHP | 4 |  |  |  | Unoperable
22001 | PA | 3152 | Sunbury Generation LP | 2015 | 12 | 2 | 1A | 2 | Conventional Steam Coal | 80 | [25 empty] | 7 | (ON) Once through No Cool Pond |  | ON | Open | Fresh | Surface | Susquehanna River | Susquehanna River | RE | 9 | 1949 | 7 | 2014 | RE | 11 | 1949 | 7 | 2014 | RE | 9 | 1949 | N | BIT | ST | N/A | IPP Non-CHP | 4 |  |  |  | Unoperable
22001 | PA | 3152 | Sunbury Generation LP | 2015 | 1 | 3 | 1A | 2 | Conventional Steam Coal | 94 | [25 empty] | 7 | (ON) Once through No Cool Pond |  | ON | Open | Fresh | Surface | Susquehanna River | Susquehanna River | RE | 4 | 1951 | 7 | 2014 | RE | 11 | 1949 | 7 | 2014 | RE | 9 | 1949 | N | BIT | ST | N/A | IPP Non-CHP | 4 |  |  |  | Unoperable
22001 | PA | 3152 | Sunbury Generation LP | 2015 | 2 | 3 | 1A | 2 | Conventional Steam Coal | 94 | [25 empty] | 7 | (ON) Once through No Cool Pond |  | ON | Open | Fresh | Surface | Susquehanna River | Susquehanna River | RE | 4 | 1951 | 7 | 2014 | RE | 11 | 1949 | 7 | 2014 | RE | 9 | 1949 | N | BIT | ST | N/A | IPP Non-CHP | 4 |  |  |  | Unoperable
22001 | PA | 3152 | Sunbury Generation LP | 2015 | 3 | 3 | 1A | 2 | Conventional Steam Coal | 94 | [25 empty] | 7 | (ON) Once through No Cool Pond |  | ON | Open | Fresh | Surface | Susquehanna River | Susquehanna River | RE | 4 | 1951 | 7 | 2014 | RE | 11 | 1949 | 7 | 2014 | RE | 9 | 1949 | N | BIT | ST | N/A | IPP Non-CHP | 4 |  |  |  | Unoperable
22001 | PA | 3152 | Sunbury Generation LP | 2015 | 4 | 3 | 1A | 2 | Conventional Steam Coal | 94 | [25 empty] | 7 | (ON) Once through No Cool Pond |  | ON | Open | Fresh | Surface | Susquehanna River | Susquehanna River | RE | 4 | 1951 | 7 | 2014 | RE | 11 | 1949 | 7 | 2014 | RE | 9 | 1949 | N | BIT | ST | N/A | IPP Non-CHP | 4 |  |  |  | Unoperable
22001 | PA | 3152 | Sunbury Generation LP | 2015 | 5 | 3 | 1A | 2 | Conventional Steam Coal | 94 | [25 empty] | 7 | (ON) Once through No Cool Pond |  | ON | Open | Fresh | Surface | Susquehanna River | Susquehanna River | RE | 4 | 1951 | 7 | 2014 | RE | 11 | 1949 | 7 | 2014 | RE | 9 | 1949 | N | BIT | ST | N/A | IPP Non-CHP | 4 |  |  |  | Unoperable
22001 | PA | 3152 | Sunbury Generation LP | 2015 | 6 | 3 | 1A | 2 | Conventional Steam Coal | 94 | [25 empty] | 7 | (ON) Once through No Cool Pond |  | ON | Open | Fresh | Surface | Susquehanna River | Susquehanna River | RE | 4 | 1951 | 7 | 2014 | RE | 11 | 1949 | 7 | 2014 | RE | 9 | 1949 | N | BIT | ST | N/A | IPP Non-CHP | 4 |  |  |  | Unoperable
22001 | PA | 3152 | Sunbury Generation LP | 2015 | 7 | 3 | 1A | 2 | Conventional Steam Coal | 94 | [25 empty] | 7 | (ON) Once through No Cool Pond |  | ON | Open | Fresh | Surface | Susquehanna River | Susquehanna River | RE | 4 | 1951 | 7 | 2014 | RE | 11 | 1949 | 7 | 2014 | RE | 9 | 1949 | N | BIT | ST | N/A | IPP Non-CHP | 4 |  |  |  | Unoperable
22001 | PA | 3152 | Sunbury Generation LP | 2015 | 8 | 3 | 1A | 2 | Conventional Steam Coal | 94 | [25 empty] | 7 | (ON) Once through No Cool Pond |  | ON | Open | Fresh | Surface | Susquehanna River | Susquehanna River | RE | 4 | 1951 | 7 | 2014 | RE | 11 | 1949 | 7 | 2014 | RE | 9 | 1949 | N | BIT | ST | N/A | IPP Non-CHP | 4 |  |  |  | Unoperable
22001 | PA | 3152 | Sunbury Generation LP | 2015 | 9 | 3 | 1A | 2 | Conventional Steam Coal | 94 | [25 empty] | 7 | (ON) Once through No Cool Pond |  | ON | Open | Fresh | Surface | Susquehanna River | Susquehanna River | RE | 4 | 1951 | 7 | 2014 | RE | 11 | 1949 | 7 | 2014 | RE | 9 | 1949 | N | BIT | ST | N/A | IPP Non-CHP | 4 |  |  |  | Unoperable
22001 | PA | 3152 | Sunbury Generation LP | 2015 | 10 | 3 | 1A | 2 | Conventional Steam Coal | 94 | [25 empty] | 7 | (ON) Once through No Cool Pond |  | ON | Open | Fresh | Surface | Susquehanna River | Susquehanna River | RE | 4 | 1951 | 7 | 2014 | RE | 11 | 1949 | 7 | 2014 | RE | 9 | 1949 | N | BIT | ST | N/A | IPP Non-CHP | 4 |  |  |  | Unoperable
22001 | PA | 3152 | Sunbury Generation LP | 2015 | 11 | 3 | 1A | 2 | Conventional Steam Coal | 94 | [25 empty] | 7 | (ON) Once through No Cool Pond |  | ON | Open | Fresh | Surface | Susquehanna River | Susquehanna River | RE | 4 | 1951 | 7 | 2014 | RE | 11 | 1949 | 7 | 2014 | RE | 9 | 1949 | N | BIT | ST | N/A | IPP Non-CHP | 4 |  |  |  | Unoperable
22001 | PA | 3152 | Sunbury Generation LP | 2015 | 12 | 3 | 1A | 2 | Conventional Steam Coal | 94 | [25 empty] | 7 | (ON) Once through No Cool Pond |  | ON | Open | Fresh | Surface | Susquehanna River | Susquehanna River | RE | 4 | 1951 | 7 | 2014 | RE | 11 | 1949 | 7 | 2014 | RE | 9 | 1949 | N | BIT | ST | N/A | IPP Non-CHP | 4 |  |  |  | Unoperable
22001 | PA | 3152 | Sunbury Generation LP | 2015 | 1 | 1 | 1B | 2 | Conventional Steam Coal | 80 | [25 empty] | 7 | (ON) Once through No Cool Pond |  | ON | Open | Fresh | Surface | Susquehanna River | Susquehanna River | RE | 11 | 1949 | 7 | 2014 | RE | 11 | 1949 | 7 | 2014 | RE | 9 | 1949 | N | BIT | ST | N/A | IPP Non-CHP | 4 |  |  |  | Unoperable
22001 | PA | 3152 | Sunbury Generation LP | 2015 | 2 | 1 | 1B | 2 | Conventional Steam Coal | 80 | [25 empty] | 7 | (ON) Once through No Cool Pond |  | ON | Open | Fresh | Surface | Susquehanna River | Susquehanna River | RE | 11 | 1949 | 7 | 2014 | RE | 11 | 1949 | 7 | 2014 | RE | 9 | 1949 | N | BIT | ST | N/A | IPP Non-CHP | 4 |  |  |  | Unoperable
22001 | PA | 3152 | Sunbury Generation LP | 2015 | 3 | 1 | 1B | 2 | Conventional Steam Coal | 80 | [25 empty] | 7 | (ON) Once through No Cool Pond |  | ON | Open | Fresh | Surface | Susquehanna River | Susquehanna River | RE | 11 | 1949 | 7 | 2014 | RE | 11 | 1949 | 7 | 2014 | RE | 9 | 1949 | N | BIT | ST | N/A | IPP Non-CHP | 4 |  |  |  | Unoperable
22001 | PA | 3152 | Sunbury Generation LP | 2015 | 4 | 1 | 1B | 2 | Conventional Steam Coal | 80 | [25 empty] | 7 | (ON) Once through No Cool Pond |  | ON | Open | Fresh | Surface | Susquehanna River | Susquehanna River | RE | 11 | 1949 | 7 | 2014 | RE | 11 | 1949 | 7 | 2014 | RE | 9 | 1949 | N | BIT | ST | N/A | IPP Non-CHP | 4 |  |  |  | Unoperable
22001 | PA | 3152 | Sunbury Generation LP | 2015 | 5 | 1 | 1B | 2 | Conventional Steam Coal | 80 | [25 empty] | 7 | (ON) Once through No Cool Pond |  | ON | Open | Fresh | Surface | Susquehanna River | Susquehanna River | RE | 11 | 1949 | 7 | 2014 | RE | 11 | 1949 | 7 | 2014 | RE | 9 | 1949 | N | BIT | ST | N/A | IPP Non-CHP | 4 |  |  |  | Unoperable
22001 | PA | 3152 | Sunbury Generation LP | 2015 | 6 | 1 | 1B | 2 | Conventional Steam Coal | 80 | [25 empty] | 7 | (ON) Once through No Cool Pond |  | ON | Open | Fresh | Surface | Susquehanna River | Susquehanna River | RE | 11 | 1949 | 7 | 2014 | RE | 11 | 1949 | 7 | 2014 | RE | 9 | 1949 | N | BIT | ST | N/A | IPP Non-CHP | 4 |  |  |  | Unoperable
22001 | PA | 3152 | Sunbury Generation LP | 2015 | 7 | 1 | 1B | 2 | Conventional Steam Coal | 80 | [25 empty] | 7 | (ON) Once through No Cool Pond |  | ON | Open | Fresh | Surface | Susquehanna River | Susquehanna River | RE | 11 | 1949 | 7 | 2014 | RE | 11 | 1949 | 7 | 2014 | RE | 9 | 1949 | N | BIT | ST | N/A | IPP Non-CHP | 4 |  |  |  | Unoperable
22001 | PA | 3152 | Sunbury Generation LP | 2015 | 8 | 1 | 1B | 2 | Conventional Steam Coal | 80 | [25 empty] | 7 | (ON) Once through No Cool Pond |  | ON | Open | Fresh | Surface | Susquehanna River | Susquehanna River | RE | 11 | 1949 | 7 | 2014 | RE | 11 | 1949 | 7 | 2014 | RE | 9 | 1949 | N | BIT | ST | N/A | IPP Non-CHP | 4 |  |  |  | Unoperable
22001 | PA | 3152 | Sunbury Generation LP | 2015 | 9 | 1 | 1B | 2 | Conventional Steam Coal | 80 | [25 empty] | 7 | (ON) Once through No Cool Pond |  | ON | Open | Fresh | Surface | Susquehanna River | Susquehanna River | RE | 11 | 1949 | 7 | 2014 | RE | 11 | 1949 | 7 | 2014 | RE | 9 | 1949 | N | BIT | ST | N/A | IPP Non-CHP | 4 |  |  |  | Unoperable
22001 | PA | 3152 | Sunbury Generation LP | 2015 | 10 | 1 | 1B | 2 | Conventional Steam Coal | 80 | [25 empty] | 7 | (ON) Once through No Cool Pond |  | ON | Open | Fresh | Surface | Susquehanna River | Susquehanna River | RE | 11 | 1949 | 7 | 2014 | RE | 11 | 1949 | 7 | 2014 | RE | 9 | 1949 | N | BIT | ST | N/A | IPP Non-CHP | 4 |  |  |  | Unoperable
22001 | PA | 3152 | Sunbury Generation LP | 2015 | 11 | 1 | 1B | 2 | Conventional Steam Coal | 80 | [25 empty] | 7 | (ON) Once through No Cool Pond |  | ON | Open | Fresh | Surface | Susquehanna River | Susquehanna River | RE | 11 | 1949 | 7 | 2014 | RE | 11 | 1949 | 7 | 2014 | RE | 9 | 1949 | N | BIT | ST | N/A | IPP Non-CHP | 4 |  |  |  | Unoperable
22001 | PA | 3152 | Sunbury Generation LP | 2015 | 12 | 1 | 1B | 2 | Conventional Steam Coal | 80 | [25 empty] | 7 | (ON) Once through No Cool Pond |  | ON | Open | Fresh | Surface | Susquehanna River | Susquehanna River | RE | 11 | 1949 | 7 | 2014 | RE | 11 | 1949 | 7 | 2014 | RE | 9 | 1949 | N | BIT | ST | N/A | IPP Non-CHP | 4 |  |  |  | Unoperable
22001 | PA | 3152 | Sunbury Generation LP | 2015 | 1 | 2 | 1B | 2 | Conventional Steam Coal | 80 | [25 empty] | 7 | (ON) Once through No Cool Pond |  | ON | Open | Fresh | Surface | Susquehanna River | Susquehanna River | RE | 9 | 1949 | 7 | 2014 | RE | 11 | 1949 | 7 | 2014 | RE | 9 | 1949 | N | BIT | ST | N/A | IPP Non-CHP | 4 |  |  |  | Unoperable
22001 | PA | 3152 | Sunbury Generation LP | 2015 | 2 | 2 | 1B | 2 | Conventional Steam Coal | 80 | [25 empty] | 7 | (ON) Once through No Cool Pond |  | ON | Open | Fresh | Surface | Susquehanna River | Susquehanna River | RE | 9 | 1949 | 7 | 2014 | RE | 11 | 1949 | 7 | 2014 | RE | 9 | 1949 | N | BIT | ST | N/A | IPP Non-CHP | 4 |  |  |  | Unoperable
22001 | PA | 3152 | Sunbury Generation LP | 2015 | 3 | 2 | 1B | 2 | Conventional Steam Coal | 80 | [25 empty] | 7 | (ON) Once through No Cool Pond |  | ON | Open | Fresh | Surface | Susquehanna River | Susquehanna River | RE | 9 | 1949 | 7 | 2014 | RE | 11 | 1949 | 7 | 2014 | RE | 9 | 1949 | N | BIT | ST | N/A | IPP Non-CHP | 4 |  |  |  | Unoperable
22001 | PA | 3152 | Sunbury Generation LP | 2015 | 4 | 2 | 1B | 2 | Conventional Steam Coal | 80 | [25 empty] | 7 | (ON) Once through No Cool Pond |  | ON | Open | Fresh | Surface | Susquehanna River | Susquehanna River | RE | 9 | 1949 | 7 | 2014 | RE | 11 | 1949 | 7 | 2014 | RE | 9 | 1949 | N | BIT | ST | N/A | IPP Non-CHP | 4 |  |  |  | Unoperable
22001 | PA | 3152 | Sunbury Generation LP | 2015 | 5 | 2 | 1B | 2 | Conventional Steam Coal | 80 | [25 empty] | 7 | (ON) Once through No Cool Pond |  | ON | Open | Fresh | Surface | Susquehanna River | Susquehanna River | RE | 9 | 1949 | 7 | 2014 | RE | 11 | 1949 | 7 | 2014 | RE | 9 | 1949 | N | BIT | ST | N/A | IPP Non-CHP | 4 |  |  |  | Unoperable
22001 | PA | 3152 | Sunbury Generation LP | 2015 | 6 | 2 | 1B | 2 | Conventional Steam Coal | 80 | [25 empty] | 7 | (ON) Once through No Cool Pond |  | ON | Open | Fresh | Surface | Susquehanna River | Susquehanna River | RE | 9 | 1949 | 7 | 2014 | RE | 11 | 1949 | 7 | 2014 | RE | 9 | 1949 | N | BIT | ST | N/A | IPP Non-CHP | 4 |  |  |  | Unoperable
22001 | PA | 3152 | Sunbury Generation LP | 2015 | 7 | 2 | 1B | 2 | Conventional Steam Coal | 80 | [25 empty] | 7 | (ON) Once through No Cool Pond |  | ON | Open | Fresh | Surface | Susquehanna River | Susquehanna River | RE | 9 | 1949 | 7 | 2014 | RE | 11 | 1949 | 7 | 2014 | RE | 9 | 1949 | N | BIT | ST | N/A | IPP Non-CHP | 4 |  |  |  | Unoperable
22001 | PA | 3152 | Sunbury Generation LP | 2015 | 8 | 2 | 1B | 2 | Conventional Steam Coal | 80 | [25 empty] | 7 | (ON) Once through No Cool Pond |  | ON | Open | Fresh | Surface | Susquehanna River | Susquehanna River | RE | 9 | 1949 | 7 | 2014 | RE | 11 | 1949 | 7 | 2014 | RE | 9 | 1949 | N | BIT | ST | N/A | IPP Non-CHP | 4 |  |  |  | Unoperable
22001 | PA | 3152 | Sunbury Generation LP | 2015 | 9 | 2 | 1B | 2 | Conventional Steam Coal | 80 | [25 empty] | 7 | (ON) Once through No Cool Pond |  | ON | Open | Fresh | Surface | Susquehanna River | Susquehanna River | RE | 9 | 1949 | 7 | 2014 | RE | 11 | 1949 | 7 | 2014 | RE | 9 | 1949 | N | BIT | ST | N/A | IPP Non-CHP | 4 |  |  |  | Unoperable
22001 | PA | 3152 | Sunbury Generation LP | 2015 | 10 | 2 | 1B | 2 | Conventional Steam Coal | 80 | [25 empty] | 7 | (ON) Once through No Cool Pond |  | ON | Open | Fresh | Surface | Susquehanna River | Susquehanna River | RE | 9 | 1949 | 7 | 2014 | RE | 11 | 1949 | 7 | 2014 | RE | 9 | 1949 | N | BIT | ST | N/A | IPP Non-CHP | 4 |  |  |  | Unoperable
22001 | PA | 3152 | Sunbury Generation LP | 2015 | 11 | 2 | 1B | 2 | Conventional Steam Coal | 80 | [25 empty] | 7 | (ON) Once through No Cool Pond |  | ON | Open | Fresh | Surface | Susquehanna River | Susquehanna River | RE | 9 | 1949 | 7 | 2014 | RE | 11 | 1949 | 7 | 2014 | RE | 9 | 1949 | N | BIT | ST | N/A | IPP Non-CHP | 4 |  |  |  | Unoperable
22001 | PA | 3152 | Sunbury Generation LP | 2015 | 12 | 2 | 1B | 2 | Conventional Steam Coal | 80 | [25 empty] | 7 | (ON) Once through No Cool Pond |  | ON | Open | Fresh | Surface | Susquehanna River | Susquehanna River | RE | 9 | 1949 | 7 | 2014 | RE | 11 | 1949 | 7 | 2014 | RE | 9 | 1949 | N | BIT | ST | N/A | IPP Non-CHP | 4 |  |  |  | Unoperable
22001 | PA | 3152 | Sunbury Generation LP | 2015 | 1 | 3 | 1B | 2 | Conventional Steam Coal | 94 | [25 empty] | 7 | (ON) Once through No Cool Pond |  | ON | Open | Fresh | Surface | Susquehanna River | Susquehanna River | RE | 4 | 1951 | 7 | 2014 | RE | 11 | 1949 | 7 | 2014 | RE | 9 | 1949 | N | BIT | ST | N/A | IPP Non-CHP | 4 |  |  |  | Unoperable
22001 | PA | 3152 | Sunbury Generation LP | 2015 | 2 | 3 | 1B | 2 | Conventional Steam Coal | 94 | [25 empty] | 7 | (ON) Once through No Cool Pond |  | ON | Open | Fresh | Surface | Susquehanna River | Susquehanna River | RE | 4 | 1951 | 7 | 2014 | RE | 11 | 1949 | 7 | 2014 | RE | 9 | 1949 | N | BIT | ST | N/A | IPP Non-CHP | 4 |  |  |  | Unoperable
22001 | PA | 3152 | Sunbury Generation LP | 2015 | 3 | 3 | 1B | 2 | Conventional Steam Coal | 94 | [25 empty] | 7 | (ON) Once through No Cool Pond |  | ON | Open | Fresh | Surface | Susquehanna River | Susquehanna River | RE | 4 | 1951 | 7 | 2014 | RE | 11 | 1949 | 7 | 2014 | RE | 9 | 1949 | N | BIT | ST | N/A | IPP Non-CHP | 4 |  |  |  | Unoperable
22001 | PA | 3152 | Sunbury Generation LP | 2015 | 4 | 3 | 1B | 2 | Conventional Steam Coal | 94 | [25 empty] | 7 | (ON) Once through No Cool Pond |  | ON | Open | Fresh | Surface | Susquehanna River | Susquehanna River | RE | 4 | 1951 | 7 | 2014 | RE | 11 | 1949 | 7 | 2014 | RE | 9 | 1949 | N | BIT | ST | N/A | IPP Non-CHP | 4 |  |  |  | Unoperable
22001 | PA | 3152 | Sunbury Generation LP | 2015 | 5 | 3 | 1B | 2 | Conventional Steam Coal | 94 | [25 empty] | 7 | (ON) Once through No Cool Pond |  | ON | Open | Fresh | Surface | Susquehanna River | Susquehanna River | RE | 4 | 1951 | 7 | 2014 | RE | 11 | 1949 | 7 | 2014 | RE | 9 | 1949 | N | BIT | ST | N/A | IPP Non-CHP | 4 |  |  |  | Unoperable
22001 | PA | 3152 | Sunbury Generation LP | 2015 | 6 | 3 | 1B | 2 | Conventional Steam Coal | 94 | [25 empty] | 7 | (ON) Once through No Cool Pond |  | ON | Open | Fresh | Surface | Susquehanna River | Susquehanna River | RE | 4 | 1951 | 7 | 2014 | RE | 11 | 1949 | 7 | 2014 | RE | 9 | 1949 | N | BIT | ST | N/A | IPP Non-CHP | 4 |  |  |  | Unoperable
22001 | PA | 3152 | Sunbury Generation LP | 2015 | 7 | 3 | 1B | 2 | Conventional Steam Coal | 94 | [25 empty] | 7 | (ON) Once through No Cool Pond |  | ON | Open | Fresh | Surface | Susquehanna River | Susquehanna River | RE | 4 | 1951 | 7 | 2014 | RE | 11 | 1949 | 7 | 2014 | RE | 9 | 1949 | N | BIT | ST | N/A | IPP Non-CHP | 4 |  |  |  | Unoperable
22001 | PA | 3152 | Sunbury Generation LP | 2015 | 8 | 3 | 1B | 2 | Conventional Steam Coal | 94 | [25 empty] | 7 | (ON) Once through No Cool Pond |  | ON | Open | Fresh | Surface | Susquehanna River | Susquehanna River | RE | 4 | 1951 | 7 | 2014 | RE | 11 | 1949 | 7 | 2014 | RE | 9 | 1949 | N | BIT | ST | N/A | IPP Non-CHP | 4 |  |  |  | Unoperable
22001 | PA | 3152 | Sunbury Generation LP | 2015 | 9 | 3 | 1B | 2 | Conventional Steam Coal | 94 | [25 empty] | 7 | (ON) Once through No Cool Pond |  | ON | Open | Fresh | Surface | Susquehanna River | Susquehanna River | RE | 4 | 1951 | 7 | 2014 | RE | 11 | 1949 | 7 | 2014 | RE | 9 | 1949 | N | BIT | ST | N/A | IPP Non-CHP | 4 |  |  |  | Unoperable
22001 | PA | 3152 | Sunbury Generation LP | 2015 | 10 | 3 | 1B | 2 | Conventional Steam Coal | 94 | [25 empty] | 7 | (ON) Once through No Cool Pond |  | ON | Open | Fresh | Surface | Susquehanna River | Susquehanna River | RE | 4 | 1951 | 7 | 2014 | RE | 11 | 1949 | 7 | 2014 | RE | 9 | 1949 | N | BIT | ST | N/A | IPP Non-CHP | 4 |  |  |  | Unoperable
22001 | PA | 3152 | Sunbury Generation LP | 2015 | 11 | 3 | 1B | 2 | Conventional Steam Coal | 94 | [25 empty] | 7 | (ON) Once through No Cool Pond |  | ON | Open | Fresh | Surface | Susquehanna River | Susquehanna River | RE | 4 | 1951 | 7 | 2014 | RE | 11 | 1949 | 7 | 2014 | RE | 9 | 1949 | N | BIT | ST | N/A | IPP Non-CHP | 4 |  |  |  | Unoperable
22001 | PA | 3152 | Sunbury Generation LP | 2015 | 12 | 3 | 1B | 2 | Conventional Steam Coal | 94 | [25 empty] | 7 | (ON) Once through No Cool Pond |  | ON | Open | Fresh | Surface | Susquehanna River | Susquehanna River | RE | 4 | 1951 | 7 | 2014 | RE | 11 | 1949 | 7 | 2014 | RE | 9 | 1949 | N | BIT | ST | N/A | IPP Non-CHP | 4 |  |  |  | Unoperable
22001 | PA | 3152 | Sunbury Generation LP | 2015 | 1 | 1 | 2A | 2 | Conventional Steam Coal | 80 | [25 empty] | 7 | (ON) Once through No Cool Pond |  | ON | Open | Fresh | Surface | Susquehanna River | Susquehanna River | RE | 11 | 1949 | 7 | 2014 | RE | 9 | 1949 | 7 | 2014 | RE | 9 | 1949 | N | BIT | ST | N/A | IPP Non-CHP | 4 |  |  |  | Unoperable
22001 | PA | 3152 | Sunbury Generation LP | 2015 | 2 | 1 | 2A | 2 | Conventional Steam Coal | 80 | [25 empty] | 7 | (ON) Once through No Cool Pond |  | ON | Open | Fresh | Surface | Susquehanna River | Susquehanna River | RE | 11 | 1949 | 7 | 2014 | RE | 9 | 1949 | 7 | 2014 | RE | 9 | 1949 | N | BIT | ST | N/A | IPP Non-CHP | 4 |  |  |  | Unoperable
22001 | PA | 3152 | Sunbury Generation LP | 2015 | 3 | 1 | 2A | 2 | Conventional Steam Coal | 80 | [25 empty] | 7 | (ON) Once through No Cool Pond |  | ON | Open | Fresh | Surface | Susquehanna River | Susquehanna River | RE | 11 | 1949 | 7 | 2014 | RE | 9 | 1949 | 7 | 2014 | RE | 9 | 1949 | N | BIT | ST | N/A | IPP Non-CHP | 4 |  |  |  | Unoperable
22001 | PA | 3152 | Sunbury Generation LP | 2015 | 4 | 1 | 2A | 2 | Conventional Steam Coal | 80 | [25 empty] | 7 | (ON) Once through No Cool Pond |  | ON | Open | Fresh | Surface | Susquehanna River | Susquehanna River | RE | 11 | 1949 | 7 | 2014 | RE | 9 | 1949 | 7 | 2014 | RE | 9 | 1949 | N | BIT | ST | N/A | IPP Non-CHP | 4 |  |  |  | Unoperable
22001 | PA | 3152 | Sunbury Generation LP | 2015 | 5 | 1 | 2A | 2 | Conventional Steam Coal | 80 | [25 empty] | 7 | (ON) Once through No Cool Pond |  | ON | Open | Fresh | Surface | Susquehanna River | Susquehanna River | RE | 11 | 1949 | 7 | 2014 | RE | 9 | 1949 | 7 | 2014 | RE | 9 | 1949 | N | BIT | ST | N/A | IPP Non-CHP | 4 |  |  |  | Unoperable
22001 | PA | 3152 | Sunbury Generation LP | 2015 | 6 | 1 | 2A | 2 | Conventional Steam Coal | 80 | [25 empty] | 7 | (ON) Once through No Cool Pond |  | ON | Open | Fresh | Surface | Susquehanna River | Susquehanna River | RE | 11 | 1949 | 7 | 2014 | RE | 9 | 1949 | 7 | 2014 | RE | 9 | 1949 | N | BIT | ST | N/A | IPP Non-CHP | 4 |  |  |  | Unoperable
22001 | PA | 3152 | Sunbury Generation LP | 2015 | 7 | 1 | 2A | 2 | Conventional Steam Coal | 80 | [25 empty] | 7 | (ON) Once through No Cool Pond |  | ON | Open | Fresh | Surface | Susquehanna River | Susquehanna River | RE | 11 | 1949 | 7 | 2014 | RE | 9 | 1949 | 7 | 2014 | RE | 9 | 1949 | N | BIT | ST | N/A | IPP Non-CHP | 4 |  |  |  | Unoperable
22001 | PA | 3152 | Sunbury Generation LP | 2015 | 8 | 1 | 2A | 2 | Conventional Steam Coal | 80 | [25 empty] | 7 | (ON) Once through No Cool Pond |  | ON | Open | Fresh | Surface | Susquehanna River | Susquehanna River | RE | 11 | 1949 | 7 | 2014 | RE | 9 | 1949 | 7 | 2014 | RE | 9 | 1949 | N | BIT | ST | N/A | IPP Non-CHP | 4 |  |  |  | Unoperable
22001 | PA | 3152 | Sunbury Generation LP | 2015 | 9 | 1 | 2A | 2 | Conventional Steam Coal | 80 | [25 empty] | 7 | (ON) Once through No Cool Pond |  | ON | Open | Fresh | Surface | Susquehanna River | Susquehanna River | RE | 11 | 1949 | 7 | 2014 | RE | 9 | 1949 | 7 | 2014 | RE | 9 | 1949 | N | BIT | ST | N/A | IPP Non-CHP | 4 |  |  |  | Unoperable
22001 | PA | 3152 | Sunbury Generation LP | 2015 | 10 | 1 | 2A | 2 | Conventional Steam Coal | 80 | [25 empty] | 7 | (ON) Once through No Cool Pond |  | ON | Open | Fresh | Surface | Susquehanna River | Susquehanna River | RE | 11 | 1949 | 7 | 2014 | RE | 9 | 1949 | 7 | 2014 | RE | 9 | 1949 | N | BIT | ST | N/A | IPP Non-CHP | 4 |  |  |  | Unoperable
22001 | PA | 3152 | Sunbury Generation LP | 2015 | 11 | 1 | 2A | 2 | Conventional Steam Coal | 80 | [25 empty] | 7 | (ON) Once through No Cool Pond |  | ON | Open | Fresh | Surface | Susquehanna River | Susquehanna River | RE | 11 | 1949 | 7 | 2014 | RE | 9 | 1949 | 7 | 2014 | RE | 9 | 1949 | N | BIT | ST | N/A | IPP Non-CHP | 4 |  |  |  | Unoperable
22001 | PA | 3152 | Sunbury Generation LP | 2015 | 12 | 1 | 2A | 2 | Conventional Steam Coal | 80 | [25 empty] | 7 | (ON) Once through No Cool Pond |  | ON | Open | Fresh | Surface | Susquehanna River | Susquehanna River | RE | 11 | 1949 | 7 | 2014 | RE | 9 | 1949 | 7 | 2014 | RE | 9 | 1949 | N | BIT | ST | N/A | IPP Non-CHP | 4 |  |  |  | Unoperable
22001 | PA | 3152 | Sunbury Generation LP | 2015 | 1 | 2 | 2A | 2 | Conventional Steam Coal | 80 | [25 empty] | 7 | (ON) Once through No Cool Pond |  | ON | Open | Fresh | Surface | Susquehanna River | Susquehanna River | RE | 9 | 1949 | 7 | 2014 | RE | 9 | 1949 | 7 | 2014 | RE | 9 | 1949 | N | BIT | ST | N/A | IPP Non-CHP | 4 |  |  |  | Unoperable
22001 | PA | 3152 | Sunbury Generation LP | 2015 | 2 | 2 | 2A | 2 | Conventional Steam Coal | 80 | [25 empty] | 7 | (ON) Once through No Cool Pond |  | ON | Open | Fresh | Surface | Susquehanna River | Susquehanna River | RE | 9 | 1949 | 7 | 2014 | RE | 9 | 1949 | 7 | 2014 | RE | 9 | 1949 | N | BIT | ST | N/A | IPP Non-CHP | 4 |  |  |  | Unoperable
22001 | PA | 3152 | Sunbury Generation LP | 2015 | 3 | 2 | 2A | 2 | Conventional Steam Coal | 80 | [25 empty] | 7 | (ON) Once through No Cool Pond |  | ON | Open | Fresh | Surface | Susquehanna River | Susquehanna River | RE | 9 | 1949 | 7 | 2014 | RE | 9 | 1949 | 7 | 2014 | RE | 9 | 1949 | N | BIT | ST | N/A | IPP Non-CHP | 4 |  |  |  | Unoperable
22001 | PA | 3152 | Sunbury Generation LP | 2015 | 4 | 2 | 2A | 2 | Conventional Steam Coal | 80 | [25 empty] | 7 | (ON) Once through No Cool Pond |  | ON | Open | Fresh | Surface | Susquehanna River | Susquehanna River | RE | 9 | 1949 | 7 | 2014 | RE | 9 | 1949 | 7 | 2014 | RE | 9 | 1949 | N | BIT | ST | N/A | IPP Non-CHP | 4 |  |  |  | Unoperable
22001 | PA | 3152 | Sunbury Generation LP | 2015 | 5 | 2 | 2A | 2 | Conventional Steam Coal | 80 | [25 empty] | 7 | (ON) Once through No Cool Pond |  | ON | Open | Fresh | Surface | Susquehanna River | Susquehanna River | RE | 9 | 1949 | 7 | 2014 | RE | 9 | 1949 | 7 | 2014 | RE | 9 | 1949 | N | BIT | ST | N/A | IPP Non-CHP | 4 |  |  |  | Unoperable
22001 | PA | 3152 | Sunbury Generation LP | 2015 | 6 | 2 | 2A | 2 | Conventional Steam Coal | 80 | [25 empty] | 7 | (ON) Once through No Cool Pond |  | ON | Open | Fresh | Surface | Susquehanna River | Susquehanna River | RE | 9 | 1949 | 7 | 2014 | RE | 9 | 1949 | 7 | 2014 | RE | 9 | 1949 | N | BIT | ST | N/A | IPP Non-CHP | 4 |  |  |  | Unoperable
22001 | PA | 3152 | Sunbury Generation LP | 2015 | 7 | 2 | 2A | 2 | Conventional Steam Coal | 80 | [25 empty] | 7 | (ON) Once through No Cool Pond |  | ON | Open | Fresh | Surface | Susquehanna River | Susquehanna River | RE | 9 | 1949 | 7 | 2014 | RE | 9 | 1949 | 7 | 2014 | RE | 9 | 1949 | N | BIT | ST | N/A | IPP Non-CHP | 4 |  |  |  | Unoperable
22001 | PA | 3152 | Sunbury Generation LP | 2015 | 8 | 2 | 2A | 2 | Conventional Steam Coal | 80 | [25 empty] | 7 | (ON) Once through No Cool Pond |  | ON | Open | Fresh | Surface | Susquehanna River | Susquehanna River | RE | 9 | 1949 | 7 | 2014 | RE | 9 | 1949 | 7 | 2014 | RE | 9 | 1949 | N | BIT | ST | N/A | IPP Non-CHP | 4 |  |  |  | Unoperable
22001 | PA | 3152 | Sunbury Generation LP | 2015 | 9 | 2 | 2A | 2 | Conventional Steam Coal | 80 | [25 empty] | 7 | (ON) Once through No Cool Pond |  | ON | Open | Fresh | Surface | Susquehanna River | Susquehanna River | RE | 9 | 1949 | 7 | 2014 | RE | 9 | 1949 | 7 | 2014 | RE | 9 | 1949 | N | BIT | ST | N/A | IPP Non-CHP | 4 |  |  |  | Unoperable
22001 | PA | 3152 | Sunbury Generation LP | 2015 | 10 | 2 | 2A | 2 | Conventional Steam Coal | 80 | [25 empty] | 7 | (ON) Once through No Cool Pond |  | ON | Open | Fresh | Surface | Susquehanna River | Susquehanna River | RE | 9 | 1949 | 7 | 2014 | RE | 9 | 1949 | 7 | 2014 | RE | 9 | 1949 | N | BIT | ST | N/A | IPP Non-CHP | 4 |  |  |  | Unoperable
22001 | PA | 3152 | Sunbury Generation LP | 2015 | 11 | 2 | 2A | 2 | Conventional Steam Coal | 80 | [25 empty] | 7 | (ON) Once through No Cool Pond |  | ON | Open | Fresh | Surface | Susquehanna River | Susquehanna River | RE | 9 | 1949 | 7 | 2014 | RE | 9 | 1949 | 7 | 2014 | RE | 9 | 1949 | N | BIT | ST | N/A | IPP Non-CHP | 4 |  |  |  | Unoperable
22001 | PA | 3152 | Sunbury Generation LP | 2015 | 12 | 2 | 2A | 2 | Conventional Steam Coal | 80 | [25 empty] | 7 | (ON) Once through No Cool Pond |  | ON | Open | Fresh | Surface | Susquehanna River | Susquehanna River | RE | 9 | 1949 | 7 | 2014 | RE | 9 | 1949 | 7 | 2014 | RE | 9 | 1949 | N | BIT | ST | N/A | IPP Non-CHP | 4 |  |  |  | Unoperable
22001 | PA | 3152 | Sunbury Generation LP | 2015 | 1 | 3 | 2A | 2 | Conventional Steam Coal | 94 | [25 empty] | 7 | (ON) Once through No Cool Pond |  | ON | Open | Fresh | Surface | Susquehanna River | Susquehanna River | RE | 4 | 1951 | 7 | 2014 | RE | 9 | 1949 | 7 | 2014 | RE | 9 | 1949 | N | BIT | ST | N/A | IPP Non-CHP | 4 |  |  |  | Unoperable
22001 | PA | 3152 | Sunbury Generation LP | 2015 | 2 | 3 | 2A | 2 | Conventional Steam Coal | 94 | [25 empty] | 7 | (ON) Once through No Cool Pond |  | ON | Open | Fresh | Surface | Susquehanna River | Susquehanna River | RE | 4 | 1951 | 7 | 2014 | RE | 9 | 1949 | 7 | 2014 | RE | 9 | 1949 | N | BIT | ST | N/A | IPP Non-CHP | 4 |  |  |  | Unoperable
22001 | PA | 3152 | Sunbury Generation LP | 2015 | 3 | 3 | 2A | 2 | Conventional Steam Coal | 94 | [25 empty] | 7 | (ON) Once through No Cool Pond |  | ON | Open | Fresh | Surface | Susquehanna River | Susquehanna River | RE | 4 | 1951 | 7 | 2014 | RE | 9 | 1949 | 7 | 2014 | RE | 9 | 1949 | N | BIT | ST | N/A | IPP Non-CHP | 4 |  |  |  | Unoperable
22001 | PA | 3152 | Sunbury Generation LP | 2015 | 4 | 3 | 2A | 2 | Conventional Steam Coal | 94 | [25 empty] | 7 | (ON) Once through No Cool Pond |  | ON | Open | Fresh | Surface | Susquehanna River | Susquehanna River | RE | 4 | 1951 | 7 | 2014 | RE | 9 | 1949 | 7 | 2014 | RE | 9 | 1949 | N | BIT | ST | N/A | IPP Non-CHP | 4 |  |  |  | Unoperable
22001 | PA | 3152 | Sunbury Generation LP | 2015 | 5 | 3 | 2A | 2 | Conventional Steam Coal | 94 | [25 empty] | 7 | (ON) Once through No Cool Pond |  | ON | Open | Fresh | Surface | Susquehanna River | Susquehanna River | RE | 4 | 1951 | 7 | 2014 | RE | 9 | 1949 | 7 | 2014 | RE | 9 | 1949 | N | BIT | ST | N/A | IPP Non-CHP | 4 |  |  |  | Unoperable
22001 | PA | 3152 | Sunbury Generation LP | 2015 | 6 | 3 | 2A | 2 | Conventional Steam Coal | 94 | [25 empty] | 7 | (ON) Once through No Cool Pond |  | ON | Open | Fresh | Surface | Susquehanna River | Susquehanna River | RE | 4 | 1951 | 7 | 2014 | RE | 9 | 1949 | 7 | 2014 | RE | 9 | 1949 | N | BIT | ST | N/A | IPP Non-CHP | 4 |  |  |  | Unoperable
22001 | PA | 3152 | Sunbury Generation LP | 2015 | 7 | 3 | 2A | 2 | Conventional Steam Coal | 94 | [25 empty] | 7 | (ON) Once through No Cool Pond |  | ON | Open | Fresh | Surface | Susquehanna River | Susquehanna River | RE | 4 | 1951 | 7 | 2014 | RE | 9 | 1949 | 7 | 2014 | RE | 9 | 1949 | N | BIT | ST | N/A | IPP Non-CHP | 4 |  |  |  | Unoperable
22001 | PA | 3152 | Sunbury Generation LP | 2015 | 8 | 3 | 2A | 2 | Conventional Steam Coal | 94 | [25 empty] | 7 | (ON) Once through No Cool Pond |  | ON | Open | Fresh | Surface | Susquehanna River | Susquehanna River | RE | 4 | 1951 | 7 | 2014 | RE | 9 | 1949 | 7 | 2014 | RE | 9 | 1949 | N | BIT | ST | N/A | IPP Non-CHP | 4 |  |  |  | Unoperable
22001 | PA | 3152 | Sunbury Generation LP | 2015 | 9 | 3 | 2A | 2 | Conventional Steam Coal | 94 | [25 empty] | 7 | (ON) Once through No Cool Pond |  | ON | Open | Fresh | Surface | Susquehanna River | Susquehanna River | RE | 4 | 1951 | 7 | 2014 | RE | 9 | 1949 | 7 | 2014 | RE | 9 | 1949 | N | BIT | ST | N/A | IPP Non-CHP | 4 |  |  |  | Unoperable
22001 | PA | 3152 | Sunbury Generation LP | 2015 | 10 | 3 | 2A | 2 | Conventional Steam Coal | 94 | [25 empty] | 7 | (ON) Once through No Cool Pond |  | ON | Open | Fresh | Surface | Susquehanna River | Susquehanna River | RE | 4 | 1951 | 7 | 2014 | RE | 9 | 1949 | 7 | 2014 | RE | 9 | 1949 | N | BIT | ST | N/A | IPP Non-CHP | 4 |  |  |  | Unoperable
22001 | PA | 3152 | Sunbury Generation LP | 2015 | 11 | 3 | 2A | 2 | Conventional Steam Coal | 94 | [25 empty] | 7 | (ON) Once through No Cool Pond |  | ON | Open | Fresh | Surface | Susquehanna River | Susquehanna River | RE | 4 | 1951 | 7 | 2014 | RE | 9 | 1949 | 7 | 2014 | RE | 9 | 1949 | N | BIT | ST | N/A | IPP Non-CHP | 4 |  |  |  | Unoperable
22001 | PA | 3152 | Sunbury Generation LP | 2015 | 12 | 3 | 2A | 2 | Conventional Steam Coal | 94 | [25 empty] | 7 | (ON) Once through No Cool Pond |  | ON | Open | Fresh | Surface | Susquehanna River | Susquehanna River | RE | 4 | 1951 | 7 | 2014 | RE | 9 | 1949 | 7 | 2014 | RE | 9 | 1949 | N | BIT | ST | N/A | IPP Non-CHP | 4 |  |  |  | Unoperable
22001 | PA | 3152 | Sunbury Generation LP | 2015 | 1 | 1 | 2B | 2 | Conventional Steam Coal | 80 | [25 empty] | 7 | (ON) Once through No Cool Pond |  | ON | Open | Fresh | Surface | Susquehanna River | Susquehanna River | RE | 11 | 1949 | 7 | 2014 | RE | 9 | 1949 | 7 | 2014 | RE | 9 | 1949 | N | BIT | ST | N/A | IPP Non-CHP | 4 |  |  |  | Unoperable
22001 | PA | 3152 | Sunbury Generation LP | 2015 | 2 | 1 | 2B | 2 | Conventional Steam Coal | 80 | [25 empty] | 7 | (ON) Once through No Cool Pond |  | ON | Open | Fresh | Surface | Susquehanna River | Susquehanna River | RE | 11 | 1949 | 7 | 2014 | RE | 9 | 1949 | 7 | 2014 | RE | 9 | 1949 | N | BIT | ST | N/A | IPP Non-CHP | 4 |  |  |  | Unoperable
22001 | PA | 3152 | Sunbury Generation LP | 2015 | 3 | 1 | 2B | 2 | Conventional Steam Coal | 80 | [25 empty] | 7 | (ON) Once through No Cool Pond |  | ON | Open | Fresh | Surface | Susquehanna River | Susquehanna River | RE | 11 | 1949 | 7 | 2014 | RE | 9 | 1949 | 7 | 2014 | RE | 9 | 1949 | N | BIT | ST | N/A | IPP Non-CHP | 4 |  |  |  | Unoperable
22001 | PA | 3152 | Sunbury Generation LP | 2015 | 4 | 1 | 2B | 2 | Conventional Steam Coal | 80 | [25 empty] | 7 | (ON) Once through No Cool Pond |  | ON | Open | Fresh | Surface | Susquehanna River | Susquehanna River | RE | 11 | 1949 | 7 | 2014 | RE | 9 | 1949 | 7 | 2014 | RE | 9 | 1949 | N | BIT | ST | N/A | IPP Non-CHP | 4 |  |  |  | Unoperable
22001 | PA | 3152 | Sunbury Generation LP | 2015 | 5 | 1 | 2B | 2 | Conventional Steam Coal | 80 | [25 empty] | 7 | (ON) Once through No Cool Pond |  | ON | Open | Fresh | Surface | Susquehanna River | Susquehanna River | RE | 11 | 1949 | 7 | 2014 | RE | 9 | 1949 | 7 | 2014 | RE | 9 | 1949 | N | BIT | ST | N/A | IPP Non-CHP | 4 |  |  |  | Unoperable
22001 | PA | 3152 | Sunbury Generation LP | 2015 | 6 | 1 | 2B | 2 | Conventional Steam Coal | 80 | [25 empty] | 7 | (ON) Once through No Cool Pond |  | ON | Open | Fresh | Surface | Susquehanna River | Susquehanna River | RE | 11 | 1949 | 7 | 2014 | RE | 9 | 1949 | 7 | 2014 | RE | 9 | 1949 | N | BIT | ST | N/A | IPP Non-CHP | 4 |  |  |  | Unoperable
22001 | PA | 3152 | Sunbury Generation LP | 2015 | 7 | 1 | 2B | 2 | Conventional Steam Coal | 80 | [25 empty] | 7 | (ON) Once through No Cool Pond |  | ON | Open | Fresh | Surface | Susquehanna River | Susquehanna River | RE | 11 | 1949 | 7 | 2014 | RE | 9 | 1949 | 7 | 2014 | RE | 9 | 1949 | N | BIT | ST | N/A | IPP Non-CHP | 4 |  |  |  | Unoperable
22001 | PA | 3152 | Sunbury Generation LP | 2015 | 8 | 1 | 2B | 2 | Conventional Steam Coal | 80 | [25 empty] | 7 | (ON) Once through No Cool Pond |  | ON | Open | Fresh | Surface | Susquehanna River | Susquehanna River | RE | 11 | 1949 | 7 | 2014 | RE | 9 | 1949 | 7 | 2014 | RE | 9 | 1949 | N | BIT | ST | N/A | IPP Non-CHP | 4 |  |  |  | Unoperable
22001 | PA | 3152 | Sunbury Generation LP | 2015 | 9 | 1 | 2B | 2 | Conventional Steam Coal | 80 | [25 empty] | 7 | (ON) Once through No Cool Pond |  | ON | Open | Fresh | Surface | Susquehanna River | Susquehanna River | RE | 11 | 1949 | 7 | 2014 | RE | 9 | 1949 | 7 | 2014 | RE | 9 | 1949 | N | BIT | ST | N/A | IPP Non-CHP | 4 |  |  |  | Unoperable
22001 | PA | 3152 | Sunbury Generation LP | 2015 | 10 | 1 | 2B | 2 | Conventional Steam Coal | 80 | [25 empty] | 7 | (ON) Once through No Cool Pond |  | ON | Open | Fresh | Surface | Susquehanna River | Susquehanna River | RE | 11 | 1949 | 7 | 2014 | RE | 9 | 1949 | 7 | 2014 | RE | 9 | 1949 | N | BIT | ST | N/A | IPP Non-CHP | 4 |  |  |  | Unoperable
22001 | PA | 3152 | Sunbury Generation LP | 2015 | 11 | 1 | 2B | 2 | Conventional Steam Coal | 80 | [25 empty] | 7 | (ON) Once through No Cool Pond |  | ON | Open | Fresh | Surface | Susquehanna River | Susquehanna River | RE | 11 | 1949 | 7 | 2014 | RE | 9 | 1949 | 7 | 2014 | RE | 9 | 1949 | N | BIT | ST | N/A | IPP Non-CHP | 4 |  |  |  | Unoperable
22001 | PA | 3152 | Sunbury Generation LP | 2015 | 12 | 1 | 2B | 2 | Conventional Steam Coal | 80 | [25 empty] | 7 | (ON) Once through No Cool Pond |  | ON | Open | Fresh | Surface | Susquehanna River | Susquehanna River | RE | 11 | 1949 | 7 | 2014 | RE | 9 | 1949 | 7 | 2014 | RE | 9 | 1949 | N | BIT | ST | N/A | IPP Non-CHP | 4 |  |  |  | Unoperable
22001 | PA | 3152 | Sunbury Generation LP | 2015 | 1 | 2 | 2B | 2 | Conventional Steam Coal | 80 | [25 empty] | 7 | (ON) Once through No Cool Pond |  | ON | Open | Fresh | Surface | Susquehanna River | Susquehanna River | RE | 9 | 1949 | 7 | 2014 | RE | 9 | 1949 | 7 | 2014 | RE | 9 | 1949 | N | BIT | ST | N/A | IPP Non-CHP | 4 |  |  |  | Unoperable
22001 | PA | 3152 | Sunbury Generation LP | 2015 | 2 | 2 | 2B | 2 | Conventional Steam Coal | 80 | [25 empty] | 7 | (ON) Once through No Cool Pond |  | ON | Open | Fresh | Surface | Susquehanna River | Susquehanna River | RE | 9 | 1949 | 7 | 2014 | RE | 9 | 1949 | 7 | 2014 | RE | 9 | 1949 | N | BIT | ST | N/A | IPP Non-CHP | 4 |  |  |  | Unoperable
22001 | PA | 3152 | Sunbury Generation LP | 2015 | 3 | 2 | 2B | 2 | Conventional Steam Coal | 80 | [25 empty] | 7 | (ON) Once through No Cool Pond |  | ON | Open | Fresh | Surface | Susquehanna River | Susquehanna River | RE | 9 | 1949 | 7 | 2014 | RE | 9 | 1949 | 7 | 2014 | RE | 9 | 1949 | N | BIT | ST | N/A | IPP Non-CHP | 4 |  |  |  | Unoperable
22001 | PA | 3152 | Sunbury Generation LP | 2015 | 4 | 2 | 2B | 2 | Conventional Steam Coal | 80 | [25 empty] | 7 | (ON) Once through No Cool Pond |  | ON | Open | Fresh | Surface | Susquehanna River | Susquehanna River | RE | 9 | 1949 | 7 | 2014 | RE | 9 | 1949 | 7 | 2014 | RE | 9 | 1949 | N | BIT | ST | N/A | IPP Non-CHP | 4 |  |  |  | Unoperable
22001 | PA | 3152 | Sunbury Generation LP | 2015 | 5 | 2 | 2B | 2 | Conventional Steam Coal | 80 | [25 empty] | 7 | (ON) Once through No Cool Pond |  | ON | Open | Fresh | Surface | Susquehanna River | Susquehanna River | RE | 9 | 1949 | 7 | 2014 | RE | 9 | 1949 | 7 | 2014 | RE | 9 | 1949 | N | BIT | ST | N/A | IPP Non-CHP | 4 |  |  |  | Unoperable
22001 | PA | 3152 | Sunbury Generation LP | 2015 | 6 | 2 | 2B | 2 | Conventional Steam Coal | 80 | [25 empty] | 7 | (ON) Once through No Cool Pond |  | ON | Open | Fresh | Surface | Susquehanna River | Susquehanna River | RE | 9 | 1949 | 7 | 2014 | RE | 9 | 1949 | 7 | 2014 | RE | 9 | 1949 | N | BIT | ST | N/A | IPP Non-CHP | 4 |  |  |  | Unoperable
22001 | PA | 3152 | Sunbury Generation LP | 2015 | 7 | 2 | 2B | 2 | Conventional Steam Coal | 80 | [25 empty] | 7 | (ON) Once through No Cool Pond |  | ON | Open | Fresh | Surface | Susquehanna River | Susquehanna River | RE | 9 | 1949 | 7 | 2014 | RE | 9 | 1949 | 7 | 2014 | RE | 9 | 1949 | N | BIT | ST | N/A | IPP Non-CHP | 4 |  |  |  | Unoperable
22001 | PA | 3152 | Sunbury Generation LP | 2015 | 8 | 2 | 2B | 2 | Conventional Steam Coal | 80 | [25 empty] | 7 | (ON) Once through No Cool Pond |  | ON | Open | Fresh | Surface | Susquehanna River | Susquehanna River | RE | 9 | 1949 | 7 | 2014 | RE | 9 | 1949 | 7 | 2014 | RE | 9 | 1949 | N | BIT | ST | N/A | IPP Non-CHP | 4 |  |  |  | Unoperable
22001 | PA | 3152 | Sunbury Generation LP | 2015 | 9 | 2 | 2B | 2 | Conventional Steam Coal | 80 | [25 empty] | 7 | (ON) Once through No Cool Pond |  | ON | Open | Fresh | Surface | Susquehanna River | Susquehanna River | RE | 9 | 1949 | 7 | 2014 | RE | 9 | 1949 | 7 | 2014 | RE | 9 | 1949 | N | BIT | ST | N/A | IPP Non-CHP | 4 |  |  |  | Unoperable
22001 | PA | 3152 | Sunbury Generation LP | 2015 | 10 | 2 | 2B | 2 | Conventional Steam Coal | 80 | [25 empty] | 7 | (ON) Once through No Cool Pond |  | ON | Open | Fresh | Surface | Susquehanna River | Susquehanna River | RE | 9 | 1949 | 7 | 2014 | RE | 9 | 1949 | 7 | 2014 | RE | 9 | 1949 | N | BIT | ST | N/A | IPP Non-CHP | 4 |  |  |  | Unoperable
22001 | PA | 3152 | Sunbury Generation LP | 2015 | 11 | 2 | 2B | 2 | Conventional Steam Coal | 80 | [25 empty] | 7 | (ON) Once through No Cool Pond |  | ON | Open | Fresh | Surface | Susquehanna River | Susquehanna River | RE | 9 | 1949 | 7 | 2014 | RE | 9 | 1949 | 7 | 2014 | RE | 9 | 1949 | N | BIT | ST | N/A | IPP Non-CHP | 4 |  |  |  | Unoperable
22001 | PA | 3152 | Sunbury Generation LP | 2015 | 12 | 2 | 2B | 2 | Conventional Steam Coal | 80 | [25 empty] | 7 | (ON) Once through No Cool Pond |  | ON | Open | Fresh | Surface | Susquehanna River | Susquehanna River | RE | 9 | 1949 | 7 | 2014 | RE | 9 | 1949 | 7 | 2014 | RE | 9 | 1949 | N | BIT | ST | N/A | IPP Non-CHP | 4 |  |  |  | Unoperable
22001 | PA | 3152 | Sunbury Generation LP | 2015 | 1 | 3 | 2B | 2 | Conventional Steam Coal | 94 | [25 empty] | 7 | (ON) Once through No Cool Pond |  | ON | Open | Fresh | Surface | Susquehanna River | Susquehanna River | RE | 4 | 1951 | 7 | 2014 | RE | 9 | 1949 | 7 | 2014 | RE | 9 | 1949 | N | BIT | ST | N/A | IPP Non-CHP | 4 |  |  |  | Unoperable
22001 | PA | 3152 | Sunbury Generation LP | 2015 | 2 | 3 | 2B | 2 | Conventional Steam Coal | 94 | [25 empty] | 7 | (ON) Once through No Cool Pond |  | ON | Open | Fresh | Surface | Susquehanna River | Susquehanna River | RE | 4 | 1951 | 7 | 2014 | RE | 9 | 1949 | 7 | 2014 | RE | 9 | 1949 | N | BIT | ST | N/A | IPP Non-CHP | 4 |  |  |  | Unoperable
22001 | PA | 3152 | Sunbury Generation LP | 2015 | 3 | 3 | 2B | 2 | Conventional Steam Coal | 94 | [25 empty] | 7 | (ON) Once through No Cool Pond |  | ON | Open | Fresh | Surface | Susquehanna River | Susquehanna River | RE | 4 | 1951 | 7 | 2014 | RE | 9 | 1949 | 7 | 2014 | RE | 9 | 1949 | N | BIT | ST | N/A | IPP Non-CHP | 4 |  |  |  | Unoperable
22001 | PA | 3152 | Sunbury Generation LP | 2015 | 4 | 3 | 2B | 2 | Conventional Steam Coal | 94 | [25 empty] | 7 | (ON) Once through No Cool Pond |  | ON | Open | Fresh | Surface | Susquehanna River | Susquehanna River | RE | 4 | 1951 | 7 | 2014 | RE | 9 | 1949 | 7 | 2014 | RE | 9 | 1949 | N | BIT | ST | N/A | IPP Non-CHP | 4 |  |  |  | Unoperable
22001 | PA | 3152 | Sunbury Generation LP | 2015 | 5 | 3 | 2B | 2 | Conventional Steam Coal | 94 | [25 empty] | 7 | (ON) Once through No Cool Pond |  | ON | Open | Fresh | Surface | Susquehanna River | Susquehanna River | RE | 4 | 1951 | 7 | 2014 | RE | 9 | 1949 | 7 | 2014 | RE | 9 | 1949 | N | BIT | ST | N/A | IPP Non-CHP | 4 |  |  |  | Unoperable
22001 | PA | 3152 | Sunbury Generation LP | 2015 | 6 | 3 | 2B | 2 | Conventional Steam Coal | 94 | [25 empty] | 7 | (ON) Once through No Cool Pond |  | ON | Open | Fresh | Surface | Susquehanna River | Susquehanna River | RE | 4 | 1951 | 7 | 2014 | RE | 9 | 1949 | 7 | 2014 | RE | 9 | 1949 | N | BIT | ST | N/A | IPP Non-CHP | 4 |  |  |  | Unoperable
22001 | PA | 3152 | Sunbury Generation LP | 2015 | 7 | 3 | 2B | 2 | Conventional Steam Coal | 94 | [25 empty] | 7 | (ON) Once through No Cool Pond |  | ON | Open | Fresh | Surface | Susquehanna River | Susquehanna River | RE | 4 | 1951 | 7 | 2014 | RE | 9 | 1949 | 7 | 2014 | RE | 9 | 1949 | N | BIT | ST | N/A | IPP Non-CHP | 4 |  |  |  | Unoperable
22001 | PA | 3152 | Sunbury Generation LP | 2015 | 8 | 3 | 2B | 2 | Conventional Steam Coal | 94 | [25 empty] | 7 | (ON) Once through No Cool Pond |  | ON | Open | Fresh | Surface | Susquehanna River | Susquehanna River | RE | 4 | 1951 | 7 | 2014 | RE | 9 | 1949 | 7 | 2014 | RE | 9 | 1949 | N | BIT | ST | N/A | IPP Non-CHP | 4 |  |  |  | Unoperable
22001 | PA | 3152 | Sunbury Generation LP | 2015 | 9 | 3 | 2B | 2 | Conventional Steam Coal | 94 | [25 empty] | 7 | (ON) Once through No Cool Pond |  | ON | Open | Fresh | Surface | Susquehanna River | Susquehanna River | RE | 4 | 1951 | 7 | 2014 | RE | 9 | 1949 | 7 | 2014 | RE | 9 | 1949 | N | BIT | ST | N/A | IPP Non-CHP | 4 |  |  |  | Unoperable
22001 | PA | 3152 | Sunbury Generation LP | 2015 | 10 | 3 | 2B | 2 | Conventional Steam Coal | 94 | [25 empty] | 7 | (ON) Once through No Cool Pond |  | ON | Open | Fresh | Surface | Susquehanna River | Susquehanna River | RE | 4 | 1951 | 7 | 2014 | RE | 9 | 1949 | 7 | 2014 | RE | 9 | 1949 | N | BIT | ST | N/A | IPP Non-CHP | 4 |  |  |  | Unoperable
22001 | PA | 3152 | Sunbury Generation LP | 2015 | 11 | 3 | 2B | 2 | Conventional Steam Coal | 94 | [25 empty] | 7 | (ON) Once through No Cool Pond |  | ON | Open | Fresh | Surface | Susquehanna River | Susquehanna River | RE | 4 | 1951 | 7 | 2014 | RE | 9 | 1949 | 7 | 2014 | RE | 9 | 1949 | N | BIT | ST | N/A | IPP Non-CHP | 4 |  |  |  | Unoperable
22001 | PA | 3152 | Sunbury Generation LP | 2015 | 12 | 3 | 2B | 2 | Conventional Steam Coal | 94 | [25 empty] | 7 | (ON) Once through No Cool Pond |  | ON | Open | Fresh | Surface | Susquehanna River | Susquehanna River | RE | 4 | 1951 | 7 | 2014 | RE | 9 | 1949 | 7 | 2014 | RE | 9 | 1949 | N | BIT | ST | N/A | IPP Non-CHP | 4 |  |  |  | Unoperable
22001 | PA | 3152 | Sunbury Generation LP | 2015 | 1 | 1 | 3 | 2 | Conventional Steam Coal | 80 | [25 empty] | 7 | (ON) Once through No Cool Pond |  | ON | Open | Fresh | Surface | Susquehanna River | Susquehanna River | RE | 11 | 1949 | 7 | 2014 | RE | 4 | 1951 | 7 | 2014 | RE | 9 | 1949 | N | BIT | ST | N/A | IPP Non-CHP | 4 |  |  |  | Unoperable
22001 | PA | 3152 | Sunbury Generation LP | 2015 | 2 | 1 | 3 | 2 | Conventional Steam Coal | 80 | [25 empty] | 7 | (ON) Once through No Cool Pond |  | ON | Open | Fresh | Surface | Susquehanna River | Susquehanna River | RE | 11 | 1949 | 7 | 2014 | RE | 4 | 1951 | 7 | 2014 | RE | 9 | 1949 | N | BIT | ST | N/A | IPP Non-CHP | 4 |  |  |  | Unoperable
22001 | PA | 3152 | Sunbury Generation LP | 2015 | 3 | 1 | 3 | 2 | Conventional Steam Coal | 80 | [25 empty] | 7 | (ON) Once through No Cool Pond |  | ON | Open | Fresh | Surface | Susquehanna River | Susquehanna River | RE | 11 | 1949 | 7 | 2014 | RE | 4 | 1951 | 7 | 2014 | RE | 9 | 1949 | N | BIT | ST | N/A | IPP Non-CHP | 4 |  |  |  | Unoperable
22001 | PA | 3152 | Sunbury Generation LP | 2015 | 4 | 1 | 3 | 2 | Conventional Steam Coal | 80 | [25 empty] | 7 | (ON) Once through No Cool Pond |  | ON | Open | Fresh | Surface | Susquehanna River | Susquehanna River | RE | 11 | 1949 | 7 | 2014 | RE | 4 | 1951 | 7 | 2014 | RE | 9 | 1949 | N | BIT | ST | N/A | IPP Non-CHP | 4 |  |  |  | Unoperable
22001 | PA | 3152 | Sunbury Generation LP | 2015 | 5 | 1 | 3 | 2 | Conventional Steam Coal | 80 | [25 empty] | 7 | (ON) Once through No Cool Pond |  | ON | Open | Fresh | Surface | Susquehanna River | Susquehanna River | RE | 11 | 1949 | 7 | 2014 | RE | 4 | 1951 | 7 | 2014 | RE | 9 | 1949 | N | BIT | ST | N/A | IPP Non-CHP | 4 |  |  |  | Unoperable
22001 | PA | 3152 | Sunbury Generation LP | 2015 | 6 | 1 | 3 | 2 | Conventional Steam Coal | 80 | [25 empty] | 7 | (ON) Once through No Cool Pond |  | ON | Open | Fresh | Surface | Susquehanna River | Susquehanna River | RE | 11 | 1949 | 7 | 2014 | RE | 4 | 1951 | 7 | 2014 | RE | 9 | 1949 | N | BIT | ST | N/A | IPP Non-CHP | 4 |  |  |  | Unoperable
22001 | PA | 3152 | Sunbury Generation LP | 2015 | 7 | 1 | 3 | 2 | Conventional Steam Coal | 80 | [25 empty] | 7 | (ON) Once through No Cool Pond |  | ON | Open | Fresh | Surface | Susquehanna River | Susquehanna River | RE | 11 | 1949 | 7 | 2014 | RE | 4 | 1951 | 7 | 2014 | RE | 9 | 1949 | N | BIT | ST | N/A | IPP Non-CHP | 4 |  |  |  | Unoperable
22001 | PA | 3152 | Sunbury Generation LP | 2015 | 8 | 1 | 3 | 2 | Conventional Steam Coal | 80 | [25 empty] | 7 | (ON) Once through No Cool Pond |  | ON | Open | Fresh | Surface | Susquehanna River | Susquehanna River | RE | 11 | 1949 | 7 | 2014 | RE | 4 | 1951 | 7 | 2014 | RE | 9 | 1949 | N | BIT | ST | N/A | IPP Non-CHP | 4 |  |  |  | Unoperable
22001 | PA | 3152 | Sunbury Generation LP | 2015 | 9 | 1 | 3 | 2 | Conventional Steam Coal | 80 | [25 empty] | 7 | (ON) Once through No Cool Pond |  | ON | Open | Fresh | Surface | Susquehanna River | Susquehanna River | RE | 11 | 1949 | 7 | 2014 | RE | 4 | 1951 | 7 | 2014 | RE | 9 | 1949 | N | BIT | ST | N/A | IPP Non-CHP | 4 |  |  |  | Unoperable
22001 | PA | 3152 | Sunbury Generation LP | 2015 | 10 | 1 | 3 | 2 | Conventional Steam Coal | 80 | [25 empty] | 7 | (ON) Once through No Cool Pond |  | ON | Open | Fresh | Surface | Susquehanna River | Susquehanna River | RE | 11 | 1949 | 7 | 2014 | RE | 4 | 1951 | 7 | 2014 | RE | 9 | 1949 | N | BIT | ST | N/A | IPP Non-CHP | 4 |  |  |  | Unoperable
22001 | PA | 3152 | Sunbury Generation LP | 2015 | 11 | 1 | 3 | 2 | Conventional Steam Coal | 80 | [25 empty] | 7 | (ON) Once through No Cool Pond |  | ON | Open | Fresh | Surface | Susquehanna River | Susquehanna River | RE | 11 | 1949 | 7 | 2014 | RE | 4 | 1951 | 7 | 2014 | RE | 9 | 1949 | N | BIT | ST | N/A | IPP Non-CHP | 4 |  |  |  | Unoperable
22001 | PA | 3152 | Sunbury Generation LP | 2015 | 12 | 1 | 3 | 2 | Conventional Steam Coal | 80 | [25 empty] | 7 | (ON) Once through No Cool Pond |  | ON | Open | Fresh | Surface | Susquehanna River | Susquehanna River | RE | 11 | 1949 | 7 | 2014 | RE | 4 | 1951 | 7 | 2014 | RE | 9 | 1949 | N | BIT | ST | N/A | IPP Non-CHP | 4 |  |  |  | Unoperable
22001 | PA | 3152 | Sunbury Generation LP | 2015 | 1 | 2 | 3 | 2 | Conventional Steam Coal | 80 | [25 empty] | 7 | (ON) Once through No Cool Pond |  | ON | Open | Fresh | Surface | Susquehanna River | Susquehanna River | RE | 9 | 1949 | 7 | 2014 | RE | 4 | 1951 | 7 | 2014 | RE | 9 | 1949 | N | BIT | ST | N/A | IPP Non-CHP | 4 |  |  |  | Unoperable
22001 | PA | 3152 | Sunbury Generation LP | 2015 | 2 | 2 | 3 | 2 | Conventional Steam Coal | 80 | [25 empty] | 7 | (ON) Once through No Cool Pond |  | ON | Open | Fresh | Surface | Susquehanna River | Susquehanna River | RE | 9 | 1949 | 7 | 2014 | RE | 4 | 1951 | 7 | 2014 | RE | 9 | 1949 | N | BIT | ST | N/A | IPP Non-CHP | 4 |  |  |  | Unoperable
22001 | PA | 3152 | Sunbury Generation LP | 2015 | 3 | 2 | 3 | 2 | Conventional Steam Coal | 80 | [25 empty] | 7 | (ON) Once through No Cool Pond |  | ON | Open | Fresh | Surface | Susquehanna River | Susquehanna River | RE | 9 | 1949 | 7 | 2014 | RE | 4 | 1951 | 7 | 2014 | RE | 9 | 1949 | N | BIT | ST | N/A | IPP Non-CHP | 4 |  |  |  | Unoperable
22001 | PA | 3152 | Sunbury Generation LP | 2015 | 4 | 2 | 3 | 2 | Conventional Steam Coal | 80 | [25 empty] | 7 | (ON) Once through No Cool Pond |  | ON | Open | Fresh | Surface | Susquehanna River | Susquehanna River | RE | 9 | 1949 | 7 | 2014 | RE | 4 | 1951 | 7 | 2014 | RE | 9 | 1949 | N | BIT | ST | N/A | IPP Non-CHP | 4 |  |  |  | Unoperable
22001 | PA | 3152 | Sunbury Generation LP | 2015 | 5 | 2 | 3 | 2 | Conventional Steam Coal | 80 | [25 empty] | 7 | (ON) Once through No Cool Pond |  | ON | Open | Fresh | Surface | Susquehanna River | Susquehanna River | RE | 9 | 1949 | 7 | 2014 | RE | 4 | 1951 | 7 | 2014 | RE | 9 | 1949 | N | BIT | ST | N/A | IPP Non-CHP | 4 |  |  |  | Unoperable
22001 | PA | 3152 | Sunbury Generation LP | 2015 | 6 | 2 | 3 | 2 | Conventional Steam Coal | 80 | [25 empty] | 7 | (ON) Once through No Cool Pond |  | ON | Open | Fresh | Surface | Susquehanna River | Susquehanna River | RE | 9 | 1949 | 7 | 2014 | RE | 4 | 1951 | 7 | 2014 | RE | 9 | 1949 | N | BIT | ST | N/A | IPP Non-CHP | 4 |  |  |  | Unoperable
22001 | PA | 3152 | Sunbury Generation LP | 2015 | 7 | 2 | 3 | 2 | Conventional Steam Coal | 80 | [25 empty] | 7 | (ON) Once through No Cool Pond |  | ON | Open | Fresh | Surface | Susquehanna River | Susquehanna River | RE | 9 | 1949 | 7 | 2014 | RE | 4 | 1951 | 7 | 2014 | RE | 9 | 1949 | N | BIT | ST | N/A | IPP Non-CHP | 4 |  |  |  | Unoperable
22001 | PA | 3152 | Sunbury Generation LP | 2015 | 8 | 2 | 3 | 2 | Conventional Steam Coal | 80 | [25 empty] | 7 | (ON) Once through No Cool Pond |  | ON | Open | Fresh | Surface | Susquehanna River | Susquehanna River | RE | 9 | 1949 | 7 | 2014 | RE | 4 | 1951 | 7 | 2014 | RE | 9 | 1949 | N | BIT | ST | N/A | IPP Non-CHP | 4 |  |  |  | Unoperable
22001 | PA | 3152 | Sunbury Generation LP | 2015 | 9 | 2 | 3 | 2 | Conventional Steam Coal | 80 | [25 empty] | 7 | (ON) Once through No Cool Pond |  | ON | Open | Fresh | Surface | Susquehanna River | Susquehanna River | RE | 9 | 1949 | 7 | 2014 | RE | 4 | 1951 | 7 | 2014 | RE | 9 | 1949 | N | BIT | ST | N/A | IPP Non-CHP | 4 |  |  |  | Unoperable
22001 | PA | 3152 | Sunbury Generation LP | 2015 | 10 | 2 | 3 | 2 | Conventional Steam Coal | 80 | [25 empty] | 7 | (ON) Once through No Cool Pond |  | ON | Open | Fresh | Surface | Susquehanna River | Susquehanna River | RE | 9 | 1949 | 7 | 2014 | RE | 4 | 1951 | 7 | 2014 | RE | 9 | 1949 | N | BIT | ST | N/A | IPP Non-CHP | 4 |  |  |  | Unoperable
22001 | PA | 3152 | Sunbury Generation LP | 2015 | 11 | 2 | 3 | 2 | Conventional Steam Coal | 80 | [25 empty] | 7 | (ON) Once through No Cool Pond |  | ON | Open | Fresh | Surface | Susquehanna River | Susquehanna River | RE | 9 | 1949 | 7 | 2014 | RE | 4 | 1951 | 7 | 2014 | RE | 9 | 1949 | N | BIT | ST | N/A | IPP Non-CHP | 4 |  |  |  | Unoperable
22001 | PA | 3152 | Sunbury Generation LP | 2015 | 12 | 2 | 3 | 2 | Conventional Steam Coal | 80 | [25 empty] | 7 | (ON) Once through No Cool Pond |  | ON | Open | Fresh | Surface | Susquehanna River | Susquehanna River | RE | 9 | 1949 | 7 | 2014 | RE | 4 | 1951 | 7 | 2014 | RE | 9 | 1949 | N | BIT | ST | N/A | IPP Non-CHP | 4 |  |  |  | Unoperable
22001 | PA | 3152 | Sunbury Generation LP | 2015 | 1 | 3 | 3 | 2 | Conventional Steam Coal | 94 | [25 empty] | 7 | (ON) Once through No Cool Pond |  | ON | Open | Fresh | Surface | Susquehanna River | Susquehanna River | RE | 4 | 1951 | 7 | 2014 | RE | 4 | 1951 | 7 | 2014 | RE | 9 | 1949 | N | BIT | ST | N/A | IPP Non-CHP | 4 |  |  |  | Unoperable
22001 | PA | 3152 | Sunbury Generation LP | 2015 | 2 | 3 | 3 | 2 | Conventional Steam Coal | 94 | [25 empty] | 7 | (ON) Once through No Cool Pond |  | ON | Open | Fresh | Surface | Susquehanna River | Susquehanna River | RE | 4 | 1951 | 7 | 2014 | RE | 4 | 1951 | 7 | 2014 | RE | 9 | 1949 | N | BIT | ST | N/A | IPP Non-CHP | 4 |  |  |  | Unoperable
22001 | PA | 3152 | Sunbury Generation LP | 2015 | 3 | 3 | 3 | 2 | Conventional Steam Coal | 94 | [25 empty] | 7 | (ON) Once through No Cool Pond |  | ON | Open | Fresh | Surface | Susquehanna River | Susquehanna River | RE | 4 | 1951 | 7 | 2014 | RE | 4 | 1951 | 7 | 2014 | RE | 9 | 1949 | N | BIT | ST | N/A | IPP Non-CHP | 4 |  |  |  | Unoperable
22001 | PA | 3152 | Sunbury Generation LP | 2015 | 4 | 3 | 3 | 2 | Conventional Steam Coal | 94 | [25 empty] | 7 | (ON) Once through No Cool Pond |  | ON | Open | Fresh | Surface | Susquehanna River | Susquehanna River | RE | 4 | 1951 | 7 | 2014 | RE | 4 | 1951 | 7 | 2014 | RE | 9 | 1949 | N | BIT | ST | N/A | IPP Non-CHP | 4 |  |  |  | Unoperable
22001 | PA | 3152 | Sunbury Generation LP | 2015 | 5 | 3 | 3 | 2 | Conventional Steam Coal | 94 | [25 empty] | 7 | (ON) Once through No Cool Pond |  | ON | Open | Fresh | Surface | Susquehanna River | Susquehanna River | RE | 4 | 1951 | 7 | 2014 | RE | 4 | 1951 | 7 | 2014 | RE | 9 | 1949 | N | BIT | ST | N/A | IPP Non-CHP | 4 |  |  |  | Unoperable
22001 | PA | 3152 | Sunbury Generation LP | 2015 | 6 | 3 | 3 | 2 | Conventional Steam Coal | 94 | [25 empty] | 7 | (ON) Once through No Cool Pond |  | ON | Open | Fresh | Surface | Susquehanna River | Susquehanna River | RE | 4 | 1951 | 7 | 2014 | RE | 4 | 1951 | 7 | 2014 | RE | 9 | 1949 | N | BIT | ST | N/A | IPP Non-CHP | 4 |  |  |  | Unoperable
22001 | PA | 3152 | Sunbury Generation LP | 2015 | 7 | 3 | 3 | 2 | Conventional Steam Coal | 94 | [25 empty] | 7 | (ON) Once through No Cool Pond |  | ON | Open | Fresh | Surface | Susquehanna River | Susquehanna River | RE | 4 | 1951 | 7 | 2014 | RE | 4 | 1951 | 7 | 2014 | RE | 9 | 1949 | N | BIT | ST | N/A | IPP Non-CHP | 4 |  |  |  | Unoperable
22001 | PA | 3152 | Sunbury Generation LP | 2015 | 8 | 3 | 3 | 2 | Conventional Steam Coal | 94 | [25 empty] | 7 | (ON) Once through No Cool Pond |  | ON | Open | Fresh | Surface | Susquehanna River | Susquehanna River | RE | 4 | 1951 | 7 | 2014 | RE | 4 | 1951 | 7 | 2014 | RE | 9 | 1949 | N | BIT | ST | N/A | IPP Non-CHP | 4 |  |  |  | Unoperable
22001 | PA | 3152 | Sunbury Generation LP | 2015 | 9 | 3 | 3 | 2 | Conventional Steam Coal | 94 | [25 empty] | 7 | (ON) Once through No Cool Pond |  | ON | Open | Fresh | Surface | Susquehanna River | Susquehanna River | RE | 4 | 1951 | 7 | 2014 | RE | 4 | 1951 | 7 | 2014 | RE | 9 | 1949 | N | BIT | ST | N/A | IPP Non-CHP | 4 |  |  |  | Unoperable
22001 | PA | 3152 | Sunbury Generation LP | 2015 | 10 | 3 | 3 | 2 | Conventional Steam Coal | 94 | [25 empty] | 7 | (ON) Once through No Cool Pond |  | ON | Open | Fresh | Surface | Susquehanna River | Susquehanna River | RE | 4 | 1951 | 7 | 2014 | RE | 4 | 1951 | 7 | 2014 | RE | 9 | 1949 | N | BIT | ST | N/A | IPP Non-CHP | 4 |  |  |  | Unoperable
22001 | PA | 3152 | Sunbury Generation LP | 2015 | 11 | 3 | 3 | 2 | Conventional Steam Coal | 94 | [25 empty] | 7 | (ON) Once through No Cool Pond |  | ON | Open | Fresh | Surface | Susquehanna River | Susquehanna River | RE | 4 | 1951 | 7 | 2014 | RE | 4 | 1951 | 7 | 2014 | RE | 9 | 1949 | N | BIT | ST | N/A | IPP Non-CHP | 4 |  |  |  | Unoperable
22001 | PA | 3152 | Sunbury Generation LP | 2015 | 12 | 3 | 3 | 2 | Conventional Steam Coal | 94 | [25 empty] | 7 | (ON) Once through No Cool Pond |  | ON | Open | Fresh | Surface | Susquehanna River | Susquehanna River | RE | 4 | 1951 | 7 | 2014 | RE | 4 | 1951 | 7 | 2014 | RE | 9 | 1949 | N | BIT | ST | N/A | IPP Non-CHP | 4 |  |  |  | Unoperable
22001 | PA | 3152 | Sunbury Generation LP | 2015 | 1 | 4 | 4 | 2 | Conventional Steam Coal | 128 | [25 empty] | 7 | (ON) Once through No Cool Pond |  | ON | Open | Fresh | Surface | Susquehanna River | Susquehanna River | RE | 8 | 1953 | 7 | 2014 | RE | 8 | 1953 | 7 | 2014 | RE | 9 | 1949 | N | BIT | ST | N/A | IPP Non-CHP | 4 |  |  |  | Unoperable
22001 | PA | 3152 | Sunbury Generation LP | 2015 | 2 | 4 | 4 | 2 | Conventional Steam Coal | 128 | [25 empty] | 7 | (ON) Once through No Cool Pond |  | ON | Open | Fresh | Surface | Susquehanna River | Susquehanna River | RE | 8 | 1953 | 7 | 2014 | RE | 8 | 1953 | 7 | 2014 | RE | 9 | 1949 | N | BIT | ST | N/A | IPP Non-CHP | 4 |  |  |  | Unoperable
22001 | PA | 3152 | Sunbury Generation LP | 2015 | 3 | 4 | 4 | 2 | Conventional Steam Coal | 128 | [25 empty] | 7 | (ON) Once through No Cool Pond |  | ON | Open | Fresh | Surface | Susquehanna River | Susquehanna River | RE | 8 | 1953 | 7 | 2014 | RE | 8 | 1953 | 7 | 2014 | RE | 9 | 1949 | N | BIT | ST | N/A | IPP Non-CHP | 4 |  |  |  | Unoperable
22001 | PA | 3152 | Sunbury Generation LP | 2015 | 4 | 4 | 4 | 2 | Conventional Steam Coal | 128 | [25 empty] | 7 | (ON) Once through No Cool Pond |  | ON | Open | Fresh | Surface | Susquehanna River | Susquehanna River | RE | 8 | 1953 | 7 | 2014 | RE | 8 | 1953 | 7 | 2014 | RE | 9 | 1949 | N | BIT | ST | N/A | IPP Non-CHP | 4 |  |  |  | Unoperable
22001 | PA | 3152 | Sunbury Generation LP | 2015 | 5 | 4 | 4 | 2 | Conventional Steam Coal | 128 | [25 empty] | 7 | (ON) Once through No Cool Pond |  | ON | Open | Fresh | Surface | Susquehanna River | Susquehanna River | RE | 8 | 1953 | 7 | 2014 | RE | 8 | 1953 | 7 | 2014 | RE | 9 | 1949 | N | BIT | ST | N/A | IPP Non-CHP | 4 |  |  |  | Unoperable
22001 | PA | 3152 | Sunbury Generation LP | 2015 | 6 | 4 | 4 | 2 | Conventional Steam Coal | 128 | [25 empty] | 7 | (ON) Once through No Cool Pond |  | ON | Open | Fresh | Surface | Susquehanna River | Susquehanna River | RE | 8 | 1953 | 7 | 2014 | RE | 8 | 1953 | 7 | 2014 | RE | 9 | 1949 | N | BIT | ST | N/A | IPP Non-CHP | 4 |  |  |  | Unoperable
22001 | PA | 3152 | Sunbury Generation LP | 2015 | 7 | 4 | 4 | 2 | Conventional Steam Coal | 128 | [25 empty] | 7 | (ON) Once through No Cool Pond |  | ON | Open | Fresh | Surface | Susquehanna River | Susquehanna River | RE | 8 | 1953 | 7 | 2014 | RE | 8 | 1953 | 7 | 2014 | RE | 9 | 1949 | N | BIT | ST | N/A | IPP Non-CHP | 4 |  |  |  | Unoperable
22001 | PA | 3152 | Sunbury Generation LP | 2015 | 8 | 4 | 4 | 2 | Conventional Steam Coal | 128 | [25 empty] | 7 | (ON) Once through No Cool Pond |  | ON | Open | Fresh | Surface | Susquehanna River | Susquehanna River | RE | 8 | 1953 | 7 | 2014 | RE | 8 | 1953 | 7 | 2014 | RE | 9 | 1949 | N | BIT | ST | N/A | IPP Non-CHP | 4 |  |  |  | Unoperable
22001 | PA | 3152 | Sunbury Generation LP | 2015 | 9 | 4 | 4 | 2 | Conventional Steam Coal | 128 | [25 empty] | 7 | (ON) Once through No Cool Pond |  | ON | Open | Fresh | Surface | Susquehanna River | Susquehanna River | RE | 8 | 1953 | 7 | 2014 | RE | 8 | 1953 | 7 | 2014 | RE | 9 | 1949 | N | BIT | ST | N/A | IPP Non-CHP | 4 |  |  |  | Unoperable
22001 | PA | 3152 | Sunbury Generation LP | 2015 | 10 | 4 | 4 | 2 | Conventional Steam Coal | 128 | [25 empty] | 7 | (ON) Once through No Cool Pond |  | ON | Open | Fresh | Surface | Susquehanna River | Susquehanna River | RE | 8 | 1953 | 7 | 2014 | RE | 8 | 1953 | 7 | 2014 | RE | 9 | 1949 | N | BIT | ST | N/A | IPP Non-CHP | 4 |  |  |  | Unoperable
22001 | PA | 3152 | Sunbury Generation LP | 2015 | 11 | 4 | 4 | 2 | Conventional Steam Coal | 128 | [25 empty] | 7 | (ON) Once through No Cool Pond |  | ON | Open | Fresh | Surface | Susquehanna River | Susquehanna River | RE | 8 | 1953 | 7 | 2014 | RE | 8 | 1953 | 7 | 2014 | RE | 9 | 1949 | N | BIT | ST | N/A | IPP Non-CHP | 4 |  |  |  | Unoperable
22001 | PA | 3152 | Sunbury Generation LP | 2015 | 12 | 4 | 4 | 2 | Conventional Steam Coal | 128 | [25 empty] | 7 | (ON) Once through No Cool Pond |  | ON | Open | Fresh | Surface | Susquehanna River | Susquehanna River | RE | 8 | 1953 | 7 | 2014 | RE | 8 | 1953 | 7 | 2014 | RE | 9 | 1949 | N | BIT | ST | N/A | IPP Non-CHP | 4 |  |  |  | Unoperable
22001 | PA | 3152 | Sunbury Generation LP | 2015 | 1 | 1 | 1A | 3 | Conventional Steam Coal | 80 | [25 empty] | 7 | (ON) Once through No Cool Pond |  | ON | Open | Fresh | Surface | Susquehanna River | Susuquhanna River | RE | 11 | 1949 | 7 | 2014 | RE | 11 | 1949 | 7 | 2014 | RE | 4 | 1951 | N | BIT | ST | N/A | IPP Non-CHP | 4 |  |  |  | Unoperable
22001 | PA | 3152 | Sunbury Generation LP | 2015 | 2 | 1 | 1A | 3 | Conventional Steam Coal | 80 | [25 empty] | 7 | (ON) Once through No Cool Pond |  | ON | Open | Fresh | Surface | Susquehanna River | Susuquhanna River | RE | 11 | 1949 | 7 | 2014 | RE | 11 | 1949 | 7 | 2014 | RE | 4 | 1951 | N | BIT | ST | N/A | IPP Non-CHP | 4 |  |  |  | Unoperable
22001 | PA | 3152 | Sunbury Generation LP | 2015 | 3 | 1 | 1A | 3 | Conventional Steam Coal | 80 | [25 empty] | 7 | (ON) Once through No Cool Pond |  | ON | Open | Fresh | Surface | Susquehanna River | Susuquhanna River | RE | 11 | 1949 | 7 | 2014 | RE | 11 | 1949 | 7 | 2014 | RE | 4 | 1951 | N | BIT | ST | N/A | IPP Non-CHP | 4 |  |  |  | Unoperable
22001 | PA | 3152 | Sunbury Generation LP | 2015 | 4 | 1 | 1A | 3 | Conventional Steam Coal | 80 | [25 empty] | 7 | (ON) Once through No Cool Pond |  | ON | Open | Fresh | Surface | Susquehanna River | Susuquhanna River | RE | 11 | 1949 | 7 | 2014 | RE | 11 | 1949 | 7 | 2014 | RE | 4 | 1951 | N | BIT | ST | N/A | IPP Non-CHP | 4 |  |  |  | Unoperable
22001 | PA | 3152 | Sunbury Generation LP | 2015 | 5 | 1 | 1A | 3 | Conventional Steam Coal | 80 | [25 empty] | 7 | (ON) Once through No Cool Pond |  | ON | Open | Fresh | Surface | Susquehanna River | Susuquhanna River | RE | 11 | 1949 | 7 | 2014 | RE | 11 | 1949 | 7 | 2014 | RE | 4 | 1951 | N | BIT | ST | N/A | IPP Non-CHP | 4 |  |  |  | Unoperable
22001 | PA | 3152 | Sunbury Generation LP | 2015 | 6 | 1 | 1A | 3 | Conventional Steam Coal | 80 | [25 empty] | 7 | (ON) Once through No Cool Pond |  | ON | Open | Fresh | Surface | Susquehanna River | Susuquhanna River | RE | 11 | 1949 | 7 | 2014 | RE | 11 | 1949 | 7 | 2014 | RE | 4 | 1951 | N | BIT | ST | N/A | IPP Non-CHP | 4 |  |  |  | Unoperable
22001 | PA | 3152 | Sunbury Generation LP | 2015 | 7 | 1 | 1A | 3 | Conventional Steam Coal | 80 | [25 empty] | 7 | (ON) Once through No Cool Pond |  | ON | Open | Fresh | Surface | Susquehanna River | Susuquhanna River | RE | 11 | 1949 | 7 | 2014 | RE | 11 | 1949 | 7 | 2014 | RE | 4 | 1951 | N | BIT | ST | N/A | IPP Non-CHP | 4 |  |  |  | Unoperable
22001 | PA | 3152 | Sunbury Generation LP | 2015 | 8 | 1 | 1A | 3 | Conventional Steam Coal | 80 | [25 empty] | 7 | (ON) Once through No Cool Pond |  | ON | Open | Fresh | Surface | Susquehanna River | Susuquhanna River | RE | 11 | 1949 | 7 | 2014 | RE | 11 | 1949 | 7 | 2014 | RE | 4 | 1951 | N | BIT | ST | N/A | IPP Non-CHP | 4 |  |  |  | Unoperable
22001 | PA | 3152 | Sunbury Generation LP | 2015 | 9 | 1 | 1A | 3 | Conventional Steam Coal | 80 | [25 empty] | 7 | (ON) Once through No Cool Pond |  | ON | Open | Fresh | Surface | Susquehanna River | Susuquhanna River | RE | 11 | 1949 | 7 | 2014 | RE | 11 | 1949 | 7 | 2014 | RE | 4 | 1951 | N | BIT | ST | N/A | IPP Non-CHP | 4 |  |  |  | Unoperable
22001 | PA | 3152 | Sunbury Generation LP | 2015 | 10 | 1 | 1A | 3 | Conventional Steam Coal | 80 | [25 empty] | 7 | (ON) Once through No Cool Pond |  | ON | Open | Fresh | Surface | Susquehanna River | Susuquhanna River | RE | 11 | 1949 | 7 | 2014 | RE | 11 | 1949 | 7 | 2014 | RE | 4 | 1951 | N | BIT | ST | N/A | IPP Non-CHP | 4 |  |  |  | Unoperable
22001 | PA | 3152 | Sunbury Generation LP | 2015 | 11 | 1 | 1A | 3 | Conventional Steam Coal | 80 | [25 empty] | 7 | (ON) Once through No Cool Pond |  | ON | Open | Fresh | Surface | Susquehanna River | Susuquhanna River | RE | 11 | 1949 | 7 | 2014 | RE | 11 | 1949 | 7 | 2014 | RE | 4 | 1951 | N | BIT | ST | N/A | IPP Non-CHP | 4 |  |  |  | Unoperable
22001 | PA | 3152 | Sunbury Generation LP | 2015 | 12 | 1 | 1A | 3 | Conventional Steam Coal | 80 | [25 empty] | 7 | (ON) Once through No Cool Pond |  | ON | Open | Fresh | Surface | Susquehanna River | Susuquhanna River | RE | 11 | 1949 | 7 | 2014 | RE | 11 | 1949 | 7 | 2014 | RE | 4 | 1951 | N | BIT | ST | N/A | IPP Non-CHP | 4 |  |  |  | Unoperable
22001 | PA | 3152 | Sunbury Generation LP | 2015 | 1 | 2 | 1A | 3 | Conventional Steam Coal | 80 | [25 empty] | 7 | (ON) Once through No Cool Pond |  | ON | Open | Fresh | Surface | Susquehanna River | Susuquhanna River | RE | 9 | 1949 | 7 | 2014 | RE | 11 | 1949 | 7 | 2014 | RE | 4 | 1951 | N | BIT | ST | N/A | IPP Non-CHP | 4 |  |  |  | Unoperable
22001 | PA | 3152 | Sunbury Generation LP | 2015 | 2 | 2 | 1A | 3 | Conventional Steam Coal | 80 | [25 empty] | 7 | (ON) Once through No Cool Pond |  | ON | Open | Fresh | Surface | Susquehanna River | Susuquhanna River | RE | 9 | 1949 | 7 | 2014 | RE | 11 | 1949 | 7 | 2014 | RE | 4 | 1951 | N | BIT | ST | N/A | IPP Non-CHP | 4 |  |  |  | Unoperable
22001 | PA | 3152 | Sunbury Generation LP | 2015 | 3 | 2 | 1A | 3 | Conventional Steam Coal | 80 | [25 empty] | 7 | (ON) Once through No Cool Pond |  | ON | Open | Fresh | Surface | Susquehanna River | Susuquhanna River | RE | 9 | 1949 | 7 | 2014 | RE | 11 | 1949 | 7 | 2014 | RE | 4 | 1951 | N | BIT | ST | N/A | IPP Non-CHP | 4 |  |  |  | Unoperable
22001 | PA | 3152 | Sunbury Generation LP | 2015 | 4 | 2 | 1A | 3 | Conventional Steam Coal | 80 | [25 empty] | 7 | (ON) Once through No Cool Pond |  | ON | Open | Fresh | Surface | Susquehanna River | Susuquhanna River | RE | 9 | 1949 | 7 | 2014 | RE | 11 | 1949 | 7 | 2014 | RE | 4 | 1951 | N | BIT | ST | N/A | IPP Non-CHP | 4 |  |  |  | Unoperable
22001 | PA | 3152 | Sunbury Generation LP | 2015 | 5 | 2 | 1A | 3 | Conventional Steam Coal | 80 | [25 empty] | 7 | (ON) Once through No Cool Pond |  | ON | Open | Fresh | Surface | Susquehanna River | Susuquhanna River | RE | 9 | 1949 | 7 | 2014 | RE | 11 | 1949 | 7 | 2014 | RE | 4 | 1951 | N | BIT | ST | N/A | IPP Non-CHP | 4 |  |  |  | Unoperable
22001 | PA | 3152 | Sunbury Generation LP | 2015 | 6 | 2 | 1A | 3 | Conventional Steam Coal | 80 | [25 empty] | 7 | (ON) Once through No Cool Pond |  | ON | Open | Fresh | Surface | Susquehanna River | Susuquhanna River | RE | 9 | 1949 | 7 | 2014 | RE | 11 | 1949 | 7 | 2014 | RE | 4 | 1951 | N | BIT | ST | N/A | IPP Non-CHP | 4 |  |  |  | Unoperable
22001 | PA | 3152 | Sunbury Generation LP | 2015 | 7 | 2 | 1A | 3 | Conventional Steam Coal | 80 | [25 empty] | 7 | (ON) Once through No Cool Pond |  | ON | Open | Fresh | Surface | Susquehanna River | Susuquhanna River | RE | 9 | 1949 | 7 | 2014 | RE | 11 | 1949 | 7 | 2014 | RE | 4 | 1951 | N | BIT | ST | N/A | IPP Non-CHP | 4 |  |  |  | Unoperable
22001 | PA | 3152 | Sunbury Generation LP | 2015 | 8 | 2 | 1A | 3 | Conventional Steam Coal | 80 | [25 empty] | 7 | (ON) Once through No Cool Pond |  | ON | Open | Fresh | Surface | Susquehanna River | Susuquhanna River | RE | 9 | 1949 | 7 | 2014 | RE | 11 | 1949 | 7 | 2014 | RE | 4 | 1951 | N | BIT | ST | N/A | IPP Non-CHP | 4 |  |  |  | Unoperable
22001 | PA | 3152 | Sunbury Generation LP | 2015 | 9 | 2 | 1A | 3 | Conventional Steam Coal | 80 | [25 empty] | 7 | (ON) Once through No Cool Pond |  | ON | Open | Fresh | Surface | Susquehanna River | Susuquhanna River | RE | 9 | 1949 | 7 | 2014 | RE | 11 | 1949 | 7 | 2014 | RE | 4 | 1951 | N | BIT | ST | N/A | IPP Non-CHP | 4 |  |  |  | Unoperable
22001 | PA | 3152 | Sunbury Generation LP | 2015 | 10 | 2 | 1A | 3 | Conventional Steam Coal | 80 | [25 empty] | 7 | (ON) Once through No Cool Pond |  | ON | Open | Fresh | Surface | Susquehanna River | Susuquhanna River | RE | 9 | 1949 | 7 | 2014 | RE | 11 | 1949 | 7 | 2014 | RE | 4 | 1951 | N | BIT | ST | N/A | IPP Non-CHP | 4 |  |  |  | Unoperable
22001 | PA | 3152 | Sunbury Generation LP | 2015 | 11 | 2 | 1A | 3 | Conventional Steam Coal | 80 | [25 empty] | 7 | (ON) Once through No Cool Pond |  | ON | Open | Fresh | Surface | Susquehanna River | Susuquhanna River | RE | 9 | 1949 | 7 | 2014 | RE | 11 | 1949 | 7 | 2014 | RE | 4 | 1951 | N | BIT | ST | N/A | IPP Non-CHP | 4 |  |  |  | Unoperable
22001 | PA | 3152 | Sunbury Generation LP | 2015 | 12 | 2 | 1A | 3 | Conventional Steam Coal | 80 | [25 empty] | 7 | (ON) Once through No Cool Pond |  | ON | Open | Fresh | Surface | Susquehanna River | Susuquhanna River | RE | 9 | 1949 | 7 | 2014 | RE | 11 | 1949 | 7 | 2014 | RE | 4 | 1951 | N | BIT | ST | N/A | IPP Non-CHP | 4 |  |  |  | Unoperable
22001 | PA | 3152 | Sunbury Generation LP | 2015 | 1 | 3 | 1A | 3 | Conventional Steam Coal | 94 | [25 empty] | 7 | (ON) Once through No Cool Pond |  | ON | Open | Fresh | Surface | Susquehanna River | Susuquhanna River | RE | 4 | 1951 | 7 | 2014 | RE | 11 | 1949 | 7 | 2014 | RE | 4 | 1951 | N | BIT | ST | N/A | IPP Non-CHP | 4 |  |  |  | Unoperable
22001 | PA | 3152 | Sunbury Generation LP | 2015 | 2 | 3 | 1A | 3 | Conventional Steam Coal | 94 | [25 empty] | 7 | (ON) Once through No Cool Pond |  | ON | Open | Fresh | Surface | Susquehanna River | Susuquhanna River | RE | 4 | 1951 | 7 | 2014 | RE | 11 | 1949 | 7 | 2014 | RE | 4 | 1951 | N | BIT | ST | N/A | IPP Non-CHP | 4 |  |  |  | Unoperable
22001 | PA | 3152 | Sunbury Generation LP | 2015 | 3 | 3 | 1A | 3 | Conventional Steam Coal | 94 | [25 empty] | 7 | (ON) Once through No Cool Pond |  | ON | Open | Fresh | Surface | Susquehanna River | Susuquhanna River | RE | 4 | 1951 | 7 | 2014 | RE | 11 | 1949 | 7 | 2014 | RE | 4 | 1951 | N | BIT | ST | N/A | IPP Non-CHP | 4 |  |  |  | Unoperable
22001 | PA | 3152 | Sunbury Generation LP | 2015 | 4 | 3 | 1A | 3 | Conventional Steam Coal | 94 | [25 empty] | 7 | (ON) Once through No Cool Pond |  | ON | Open | Fresh | Surface | Susquehanna River | Susuquhanna River | RE | 4 | 1951 | 7 | 2014 | RE | 11 | 1949 | 7 | 2014 | RE | 4 | 1951 | N | BIT | ST | N/A | IPP Non-CHP | 4 |  |  |  | Unoperable
22001 | PA | 3152 | Sunbury Generation LP | 2015 | 5 | 3 | 1A | 3 | Conventional Steam Coal | 94 | [25 empty] | 7 | (ON) Once through No Cool Pond |  | ON | Open | Fresh | Surface | Susquehanna River | Susuquhanna River | RE | 4 | 1951 | 7 | 2014 | RE | 11 | 1949 | 7 | 2014 | RE | 4 | 1951 | N | BIT | ST | N/A | IPP Non-CHP | 4 |  |  |  | Unoperable
22001 | PA | 3152 | Sunbury Generation LP | 2015 | 6 | 3 | 1A | 3 | Conventional Steam Coal | 94 | [25 empty] | 7 | (ON) Once through No Cool Pond |  | ON | Open | Fresh | Surface | Susquehanna River | Susuquhanna River | RE | 4 | 1951 | 7 | 2014 | RE | 11 | 1949 | 7 | 2014 | RE | 4 | 1951 | N | BIT | ST | N/A | IPP Non-CHP | 4 |  |  |  | Unoperable
22001 | PA | 3152 | Sunbury Generation LP | 2015 | 7 | 3 | 1A | 3 | Conventional Steam Coal | 94 | [25 empty] | 7 | (ON) Once through No Cool Pond |  | ON | Open | Fresh | Surface | Susquehanna River | Susuquhanna River | RE | 4 | 1951 | 7 | 2014 | RE | 11 | 1949 | 7 | 2014 | RE | 4 | 1951 | N | BIT | ST | N/A | IPP Non-CHP | 4 |  |  |  | Unoperable
22001 | PA | 3152 | Sunbury Generation LP | 2015 | 8 | 3 | 1A | 3 | Conventional Steam Coal | 94 | [25 empty] | 7 | (ON) Once through No Cool Pond |  | ON | Open | Fresh | Surface | Susquehanna River | Susuquhanna River | RE | 4 | 1951 | 7 | 2014 | RE | 11 | 1949 | 7 | 2014 | RE | 4 | 1951 | N | BIT | ST | N/A | IPP Non-CHP | 4 |  |  |  | Unoperable
22001 | PA | 3152 | Sunbury Generation LP | 2015 | 9 | 3 | 1A | 3 | Conventional Steam Coal | 94 | [25 empty] | 7 | (ON) Once through No Cool Pond |  | ON | Open | Fresh | Surface | Susquehanna River | Susuquhanna River | RE | 4 | 1951 | 7 | 2014 | RE | 11 | 1949 | 7 | 2014 | RE | 4 | 1951 | N | BIT | ST | N/A | IPP Non-CHP | 4 |  |  |  | Unoperable
22001 | PA | 3152 | Sunbury Generation LP | 2015 | 10 | 3 | 1A | 3 | Conventional Steam Coal | 94 | [25 empty] | 7 | (ON) Once through No Cool Pond |  | ON | Open | Fresh | Surface | Susquehanna River | Susuquhanna River | RE | 4 | 1951 | 7 | 2014 | RE | 11 | 1949 | 7 | 2014 | RE | 4 | 1951 | N | BIT | ST | N/A | IPP Non-CHP | 4 |  |  |  | Unoperable
22001 | PA | 3152 | Sunbury Generation LP | 2015 | 11 | 3 | 1A | 3 | Conventional Steam Coal | 94 | [25 empty] | 7 | (ON) Once through No Cool Pond |  | ON | Open | Fresh | Surface | Susquehanna River | Susuquhanna River | RE | 4 | 1951 | 7 | 2014 | RE | 11 | 1949 | 7 | 2014 | RE | 4 | 1951 | N | BIT | ST | N/A | IPP Non-CHP | 4 |  |  |  | Unoperable
22001 | PA | 3152 | Sunbury Generation LP | 2015 | 12 | 3 | 1A | 3 | Conventional Steam Coal | 94 | [25 empty] | 7 | (ON) Once through No Cool Pond |  | ON | Open | Fresh | Surface | Susquehanna River | Susuquhanna River | RE | 4 | 1951 | 7 | 2014 | RE | 11 | 1949 | 7 | 2014 | RE | 4 | 1951 | N | BIT | ST | N/A | IPP Non-CHP | 4 |  |  |  | Unoperable
22001 | PA | 3152 | Sunbury Generation LP | 2015 | 1 | 1 | 1B | 3 | Conventional Steam Coal | 80 | [25 empty] | 7 | (ON) Once through No Cool Pond |  | ON | Open | Fresh | Surface | Susquehanna River | Susuquhanna River | RE | 11 | 1949 | 7 | 2014 | RE | 11 | 1949 | 7 | 2014 | RE | 4 | 1951 | N | BIT | ST | N/A | IPP Non-CHP | 4 |  |  |  | Unoperable
22001 | PA | 3152 | Sunbury Generation LP | 2015 | 2 | 1 | 1B | 3 | Conventional Steam Coal | 80 | [25 empty] | 7 | (ON) Once through No Cool Pond |  | ON | Open | Fresh | Surface | Susquehanna River | Susuquhanna River | RE | 11 | 1949 | 7 | 2014 | RE | 11 | 1949 | 7 | 2014 | RE | 4 | 1951 | N | BIT | ST | N/A | IPP Non-CHP | 4 |  |  |  | Unoperable
22001 | PA | 3152 | Sunbury Generation LP | 2015 | 3 | 1 | 1B | 3 | Conventional Steam Coal | 80 | [25 empty] | 7 | (ON) Once through No Cool Pond |  | ON | Open | Fresh | Surface | Susquehanna River | Susuquhanna River | RE | 11 | 1949 | 7 | 2014 | RE | 11 | 1949 | 7 | 2014 | RE | 4 | 1951 | N | BIT | ST | N/A | IPP Non-CHP | 4 |  |  |  | Unoperable
22001 | PA | 3152 | Sunbury Generation LP | 2015 | 4 | 1 | 1B | 3 | Conventional Steam Coal | 80 | [25 empty] | 7 | (ON) Once through No Cool Pond |  | ON | Open | Fresh | Surface | Susquehanna River | Susuquhanna River | RE | 11 | 1949 | 7 | 2014 | RE | 11 | 1949 | 7 | 2014 | RE | 4 | 1951 | N | BIT | ST | N/A | IPP Non-CHP | 4 |  |  |  | Unoperable
22001 | PA | 3152 | Sunbury Generation LP | 2015 | 5 | 1 | 1B | 3 | Conventional Steam Coal | 80 | [25 empty] | 7 | (ON) Once through No Cool Pond |  | ON | Open | Fresh | Surface | Susquehanna River | Susuquhanna River | RE | 11 | 1949 | 7 | 2014 | RE | 11 | 1949 | 7 | 2014 | RE | 4 | 1951 | N | BIT | ST | N/A | IPP Non-CHP | 4 |  |  |  | Unoperable
22001 | PA | 3152 | Sunbury Generation LP | 2015 | 6 | 1 | 1B | 3 | Conventional Steam Coal | 80 | [25 empty] | 7 | (ON) Once through No Cool Pond |  | ON | Open | Fresh | Surface | Susquehanna River | Susuquhanna River | RE | 11 | 1949 | 7 | 2014 | RE | 11 | 1949 | 7 | 2014 | RE | 4 | 1951 | N | BIT | ST | N/A | IPP Non-CHP | 4 |  |  |  | Unoperable
22001 | PA | 3152 | Sunbury Generation LP | 2015 | 7 | 1 | 1B | 3 | Conventional Steam Coal | 80 | [25 empty] | 7 | (ON) Once through No Cool Pond |  | ON | Open | Fresh | Surface | Susquehanna River | Susuquhanna River | RE | 11 | 1949 | 7 | 2014 | RE | 11 | 1949 | 7 | 2014 | RE | 4 | 1951 | N | BIT | ST | N/A | IPP Non-CHP | 4 |  |  |  | Unoperable
22001 | PA | 3152 | Sunbury Generation LP | 2015 | 8 | 1 | 1B | 3 | Conventional Steam Coal | 80 | [25 empty] | 7 | (ON) Once through No Cool Pond |  | ON | Open | Fresh | Surface | Susquehanna River | Susuquhanna River | RE | 11 | 1949 | 7 | 2014 | RE | 11 | 1949 | 7 | 2014 | RE | 4 | 1951 | N | BIT | ST | N/A | IPP Non-CHP | 4 |  |  |  | Unoperable
22001 | PA | 3152 | Sunbury Generation LP | 2015 | 9 | 1 | 1B | 3 | Conventional Steam Coal | 80 | [25 empty] | 7 | (ON) Once through No Cool Pond |  | ON | Open | Fresh | Surface | Susquehanna River | Susuquhanna River | RE | 11 | 1949 | 7 | 2014 | RE | 11 | 1949 | 7 | 2014 | RE | 4 | 1951 | N | BIT | ST | N/A | IPP Non-CHP | 4 |  |  |  | Unoperable
22001 | PA | 3152 | Sunbury Generation LP | 2015 | 10 | 1 | 1B | 3 | Conventional Steam Coal | 80 | [25 empty] | 7 | (ON) Once through No Cool Pond |  | ON | Open | Fresh | Surface | Susquehanna River | Susuquhanna River | RE | 11 | 1949 | 7 | 2014 | RE | 11 | 1949 | 7 | 2014 | RE | 4 | 1951 | N | BIT | ST | N/A | IPP Non-CHP | 4 |  |  |  | Unoperable
22001 | PA | 3152 | Sunbury Generation LP | 2015 | 11 | 1 | 1B | 3 | Conventional Steam Coal | 80 | [25 empty] | 7 | (ON) Once through No Cool Pond |  | ON | Open | Fresh | Surface | Susquehanna River | Susuquhanna River | RE | 11 | 1949 | 7 | 2014 | RE | 11 | 1949 | 7 | 2014 | RE | 4 | 1951 | N | BIT | ST | N/A | IPP Non-CHP | 4 |  |  |  | Unoperable
22001 | PA | 3152 | Sunbury Generation LP | 2015 | 12 | 1 | 1B | 3 | Conventional Steam Coal | 80 | [25 empty] | 7 | (ON) Once through No Cool Pond |  | ON | Open | Fresh | Surface | Susquehanna River | Susuquhanna River | RE | 11 | 1949 | 7 | 2014 | RE | 11 | 1949 | 7 | 2014 | RE | 4 | 1951 | N | BIT | ST | N/A | IPP Non-CHP | 4 |  |  |  | Unoperable
22001 | PA | 3152 | Sunbury Generation LP | 2015 | 1 | 2 | 1B | 3 | Conventional Steam Coal | 80 | [25 empty] | 7 | (ON) Once through No Cool Pond |  | ON | Open | Fresh | Surface | Susquehanna River | Susuquhanna River | RE | 9 | 1949 | 7 | 2014 | RE | 11 | 1949 | 7 | 2014 | RE | 4 | 1951 | N | BIT | ST | N/A | IPP Non-CHP | 4 |  |  |  | Unoperable
22001 | PA | 3152 | Sunbury Generation LP | 2015 | 2 | 2 | 1B | 3 | Conventional Steam Coal | 80 | [25 empty] | 7 | (ON) Once through No Cool Pond |  | ON | Open | Fresh | Surface | Susquehanna River | Susuquhanna River | RE | 9 | 1949 | 7 | 2014 | RE | 11 | 1949 | 7 | 2014 | RE | 4 | 1951 | N | BIT | ST | N/A | IPP Non-CHP | 4 |  |  |  | Unoperable
22001 | PA | 3152 | Sunbury Generation LP | 2015 | 3 | 2 | 1B | 3 | Conventional Steam Coal | 80 | [25 empty] | 7 | (ON) Once through No Cool Pond |  | ON | Open | Fresh | Surface | Susquehanna River | Susuquhanna River | RE | 9 | 1949 | 7 | 2014 | RE | 11 | 1949 | 7 | 2014 | RE | 4 | 1951 | N | BIT | ST | N/A | IPP Non-CHP | 4 |  |  |  | Unoperable
22001 | PA | 3152 | Sunbury Generation LP | 2015 | 4 | 2 | 1B | 3 | Conventional Steam Coal | 80 | [25 empty] | 7 | (ON) Once through No Cool Pond |  | ON | Open | Fresh | Surface | Susquehanna River | Susuquhanna River | RE | 9 | 1949 | 7 | 2014 | RE | 11 | 1949 | 7 | 2014 | RE | 4 | 1951 | N | BIT | ST | N/A | IPP Non-CHP | 4 |  |  |  | Unoperable
22001 | PA | 3152 | Sunbury Generation LP | 2015 | 5 | 2 | 1B | 3 | Conventional Steam Coal | 80 | [25 empty] | 7 | (ON) Once through No Cool Pond |  | ON | Open | Fresh | Surface | Susquehanna River | Susuquhanna River | RE | 9 | 1949 | 7 | 2014 | RE | 11 | 1949 | 7 | 2014 | RE | 4 | 1951 | N | BIT | ST | N/A | IPP Non-CHP | 4 |  |  |  | Unoperable
22001 | PA | 3152 | Sunbury Generation LP | 2015 | 6 | 2 | 1B | 3 | Conventional Steam Coal | 80 | [25 empty] | 7 | (ON) Once through No Cool Pond |  | ON | Open | Fresh | Surface | Susquehanna River | Susuquhanna River | RE | 9 | 1949 | 7 | 2014 | RE | 11 | 1949 | 7 | 2014 | RE | 4 | 1951 | N | BIT | ST | N/A | IPP Non-CHP | 4 |  |  |  | Unoperable
22001 | PA | 3152 | Sunbury Generation LP | 2015 | 7 | 2 | 1B | 3 | Conventional Steam Coal | 80 | [25 empty] | 7 | (ON) Once through No Cool Pond |  | ON | Open | Fresh | Surface | Susquehanna River | Susuquhanna River | RE | 9 | 1949 | 7 | 2014 | RE | 11 | 1949 | 7 | 2014 | RE | 4 | 1951 | N | BIT | ST | N/A | IPP Non-CHP | 4 |  |  |  | Unoperable
22001 | PA | 3152 | Sunbury Generation LP | 2015 | 8 | 2 | 1B | 3 | Conventional Steam Coal | 80 | [25 empty] | 7 | (ON) Once through No Cool Pond |  | ON | Open | Fresh | Surface | Susquehanna River | Susuquhanna River | RE | 9 | 1949 | 7 | 2014 | RE | 11 | 1949 | 7 | 2014 | RE | 4 | 1951 | N | BIT | ST | N/A | IPP Non-CHP | 4 |  |  |  | Unoperable
22001 | PA | 3152 | Sunbury Generation LP | 2015 | 9 | 2 | 1B | 3 | Conventional Steam Coal | 80 | [25 empty] | 7 | (ON) Once through No Cool Pond |  | ON | Open | Fresh | Surface | Susquehanna River | Susuquhanna River | RE | 9 | 1949 | 7 | 2014 | RE | 11 | 1949 | 7 | 2014 | RE | 4 | 1951 | N | BIT | ST | N/A | IPP Non-CHP | 4 |  |  |  | Unoperable
22001 | PA | 3152 | Sunbury Generation LP | 2015 | 10 | 2 | 1B | 3 | Conventional Steam Coal | 80 | [25 empty] | 7 | (ON) Once through No Cool Pond |  | ON | Open | Fresh | Surface | Susquehanna River | Susuquhanna River | RE | 9 | 1949 | 7 | 2014 | RE | 11 | 1949 | 7 | 2014 | RE | 4 | 1951 | N | BIT | ST | N/A | IPP Non-CHP | 4 |  |  |  | Unoperable
22001 | PA | 3152 | Sunbury Generation LP | 2015 | 11 | 2 | 1B | 3 | Conventional Steam Coal | 80 | [25 empty] | 7 | (ON) Once through No Cool Pond |  | ON | Open | Fresh | Surface | Susquehanna River | Susuquhanna River | RE | 9 | 1949 | 7 | 2014 | RE | 11 | 1949 | 7 | 2014 | RE | 4 | 1951 | N | BIT | ST | N/A | IPP Non-CHP | 4 |  |  |  | Unoperable
22001 | PA | 3152 | Sunbury Generation LP | 2015 | 12 | 2 | 1B | 3 | Conventional Steam Coal | 80 | [25 empty] | 7 | (ON) Once through No Cool Pond |  | ON | Open | Fresh | Surface | Susquehanna River | Susuquhanna River | RE | 9 | 1949 | 7 | 2014 | RE | 11 | 1949 | 7 | 2014 | RE | 4 | 1951 | N | BIT | ST | N/A | IPP Non-CHP | 4 |  |  |  | Unoperable
22001 | PA | 3152 | Sunbury Generation LP | 2015 | 1 | 3 | 1B | 3 | Conventional Steam Coal | 94 | [25 empty] | 7 | (ON) Once through No Cool Pond |  | ON | Open | Fresh | Surface | Susquehanna River | Susuquhanna River | RE | 4 | 1951 | 7 | 2014 | RE | 11 | 1949 | 7 | 2014 | RE | 4 | 1951 | N | BIT | ST | N/A | IPP Non-CHP | 4 |  |  |  | Unoperable
22001 | PA | 3152 | Sunbury Generation LP | 2015 | 2 | 3 | 1B | 3 | Conventional Steam Coal | 94 | [25 empty] | 7 | (ON) Once through No Cool Pond |  | ON | Open | Fresh | Surface | Susquehanna River | Susuquhanna River | RE | 4 | 1951 | 7 | 2014 | RE | 11 | 1949 | 7 | 2014 | RE | 4 | 1951 | N | BIT | ST | N/A | IPP Non-CHP | 4 |  |  |  | Unoperable
22001 | PA | 3152 | Sunbury Generation LP | 2015 | 3 | 3 | 1B | 3 | Conventional Steam Coal | 94 | [25 empty] | 7 | (ON) Once through No Cool Pond |  | ON | Open | Fresh | Surface | Susquehanna River | Susuquhanna River | RE | 4 | 1951 | 7 | 2014 | RE | 11 | 1949 | 7 | 2014 | RE | 4 | 1951 | N | BIT | ST | N/A | IPP Non-CHP | 4 |  |  |  | Unoperable
22001 | PA | 3152 | Sunbury Generation LP | 2015 | 4 | 3 | 1B | 3 | Conventional Steam Coal | 94 | [25 empty] | 7 | (ON) Once through No Cool Pond |  | ON | Open | Fresh | Surface | Susquehanna River | Susuquhanna River | RE | 4 | 1951 | 7 | 2014 | RE | 11 | 1949 | 7 | 2014 | RE | 4 | 1951 | N | BIT | ST | N/A | IPP Non-CHP | 4 |  |  |  | Unoperable
22001 | PA | 3152 | Sunbury Generation LP | 2015 | 5 | 3 | 1B | 3 | Conventional Steam Coal | 94 | [25 empty] | 7 | (ON) Once through No Cool Pond |  | ON | Open | Fresh | Surface | Susquehanna River | Susuquhanna River | RE | 4 | 1951 | 7 | 2014 | RE | 11 | 1949 | 7 | 2014 | RE | 4 | 1951 | N | BIT | ST | N/A | IPP Non-CHP | 4 |  |  |  | Unoperable
22001 | PA | 3152 | Sunbury Generation LP | 2015 | 6 | 3 | 1B | 3 | Conventional Steam Coal | 94 | [25 empty] | 7 | (ON) Once through No Cool Pond |  | ON | Open | Fresh | Surface | Susquehanna River | Susuquhanna River | RE | 4 | 1951 | 7 | 2014 | RE | 11 | 1949 | 7 | 2014 | RE | 4 | 1951 | N | BIT | ST | N/A | IPP Non-CHP | 4 |  |  |  | Unoperable
22001 | PA | 3152 | Sunbury Generation LP | 2015 | 7 | 3 | 1B | 3 | Conventional Steam Coal | 94 | [25 empty] | 7 | (ON) Once through No Cool Pond |  | ON | Open | Fresh | Surface | Susquehanna River | Susuquhanna River | RE | 4 | 1951 | 7 | 2014 | RE | 11 | 1949 | 7 | 2014 | RE | 4 | 1951 | N | BIT | ST | N/A | IPP Non-CHP | 4 |  |  |  | Unoperable
22001 | PA | 3152 | Sunbury Generation LP | 2015 | 8 | 3 | 1B | 3 | Conventional Steam Coal | 94 | [25 empty] | 7 | (ON) Once through No Cool Pond |  | ON | Open | Fresh | Surface | Susquehanna River | Susuquhanna River | RE | 4 | 1951 | 7 | 2014 | RE | 11 | 1949 | 7 | 2014 | RE | 4 | 1951 | N | BIT | ST | N/A | IPP Non-CHP | 4 |  |  |  | Unoperable
22001 | PA | 3152 | Sunbury Generation LP | 2015 | 9 | 3 | 1B | 3 | Conventional Steam Coal | 94 | [25 empty] | 7 | (ON) Once through No Cool Pond |  | ON | Open | Fresh | Surface | Susquehanna River | Susuquhanna River | RE | 4 | 1951 | 7 | 2014 | RE | 11 | 1949 | 7 | 2014 | RE | 4 | 1951 | N | BIT | ST | N/A | IPP Non-CHP | 4 |  |  |  | Unoperable
22001 | PA | 3152 | Sunbury Generation LP | 2015 | 10 | 3 | 1B | 3 | Conventional Steam Coal | 94 | [25 empty] | 7 | (ON) Once through No Cool Pond |  | ON | Open | Fresh | Surface | Susquehanna River | Susuquhanna River | RE | 4 | 1951 | 7 | 2014 | RE | 11 | 1949 | 7 | 2014 | RE | 4 | 1951 | N | BIT | ST | N/A | IPP Non-CHP | 4 |  |  |  | Unoperable
22001 | PA | 3152 | Sunbury Generation LP | 2015 | 11 | 3 | 1B | 3 | Conventional Steam Coal | 94 | [25 empty] | 7 | (ON) Once through No Cool Pond |  | ON | Open | Fresh | Surface | Susquehanna River | Susuquhanna River | RE | 4 | 1951 | 7 | 2014 | RE | 11 | 1949 | 7 | 2014 | RE | 4 | 1951 | N | BIT | ST | N/A | IPP Non-CHP | 4 |  |  |  | Unoperable
22001 | PA | 3152 | Sunbury Generation LP | 2015 | 12 | 3 | 1B | 3 | Conventional Steam Coal | 94 | [25 empty] | 7 | (ON) Once through No Cool Pond |  | ON | Open | Fresh | Surface | Susquehanna River | Susuquhanna River | RE | 4 | 1951 | 7 | 2014 | RE | 11 | 1949 | 7 | 2014 | RE | 4 | 1951 | N | BIT | ST | N/A | IPP Non-CHP | 4 |  |  |  | Unoperable
22001 | PA | 3152 | Sunbury Generation LP | 2015 | 1 | 1 | 2A | 3 | Conventional Steam Coal | 80 | [25 empty] | 7 | (ON) Once through No Cool Pond |  | ON | Open | Fresh | Surface | Susquehanna River | Susuquhanna River | RE | 11 | 1949 | 7 | 2014 | RE | 9 | 1949 | 7 | 2014 | RE | 4 | 1951 | N | BIT | ST | N/A | IPP Non-CHP | 4 |  |  |  | Unoperable
22001 | PA | 3152 | Sunbury Generation LP | 2015 | 2 | 1 | 2A | 3 | Conventional Steam Coal | 80 | [25 empty] | 7 | (ON) Once through No Cool Pond |  | ON | Open | Fresh | Surface | Susquehanna River | Susuquhanna River | RE | 11 | 1949 | 7 | 2014 | RE | 9 | 1949 | 7 | 2014 | RE | 4 | 1951 | N | BIT | ST | N/A | IPP Non-CHP | 4 |  |  |  | Unoperable
22001 | PA | 3152 | Sunbury Generation LP | 2015 | 3 | 1 | 2A | 3 | Conventional Steam Coal | 80 | [25 empty] | 7 | (ON) Once through No Cool Pond |  | ON | Open | Fresh | Surface | Susquehanna River | Susuquhanna River | RE | 11 | 1949 | 7 | 2014 | RE | 9 | 1949 | 7 | 2014 | RE | 4 | 1951 | N | BIT | ST | N/A | IPP Non-CHP | 4 |  |  |  | Unoperable
22001 | PA | 3152 | Sunbury Generation LP | 2015 | 4 | 1 | 2A | 3 | Conventional Steam Coal | 80 | [25 empty] | 7 | (ON) Once through No Cool Pond |  | ON | Open | Fresh | Surface | Susquehanna River | Susuquhanna River | RE | 11 | 1949 | 7 | 2014 | RE | 9 | 1949 | 7 | 2014 | RE | 4 | 1951 | N | BIT | ST | N/A | IPP Non-CHP | 4 |  |  |  | Unoperable
22001 | PA | 3152 | Sunbury Generation LP | 2015 | 5 | 1 | 2A | 3 | Conventional Steam Coal | 80 | [25 empty] | 7 | (ON) Once through No Cool Pond |  | ON | Open | Fresh | Surface | Susquehanna River | Susuquhanna River | RE | 11 | 1949 | 7 | 2014 | RE | 9 | 1949 | 7 | 2014 | RE | 4 | 1951 | N | BIT | ST | N/A | IPP Non-CHP | 4 |  |  |  | Unoperable
22001 | PA | 3152 | Sunbury Generation LP | 2015 | 6 | 1 | 2A | 3 | Conventional Steam Coal | 80 | [25 empty] | 7 | (ON) Once through No Cool Pond |  | ON | Open | Fresh | Surface | Susquehanna River | Susuquhanna River | RE | 11 | 1949 | 7 | 2014 | RE | 9 | 1949 | 7 | 2014 | RE | 4 | 1951 | N | BIT | ST | N/A | IPP Non-CHP | 4 |  |  |  | Unoperable
22001 | PA | 3152 | Sunbury Generation LP | 2015 | 7 | 1 | 2A | 3 | Conventional Steam Coal | 80 | [25 empty] | 7 | (ON) Once through No Cool Pond |  | ON | Open | Fresh | Surface | Susquehanna River | Susuquhanna River | RE | 11 | 1949 | 7 | 2014 | RE | 9 | 1949 | 7 | 2014 | RE | 4 | 1951 | N | BIT | ST | N/A | IPP Non-CHP | 4 |  |  |  | Unoperable
22001 | PA | 3152 | Sunbury Generation LP | 2015 | 8 | 1 | 2A | 3 | Conventional Steam Coal | 80 | [25 empty] | 7 | (ON) Once through No Cool Pond |  | ON | Open | Fresh | Surface | Susquehanna River | Susuquhanna River | RE | 11 | 1949 | 7 | 2014 | RE | 9 | 1949 | 7 | 2014 | RE | 4 | 1951 | N | BIT | ST | N/A | IPP Non-CHP | 4 |  |  |  | Unoperable
22001 | PA | 3152 | Sunbury Generation LP | 2015 | 9 | 1 | 2A | 3 | Conventional Steam Coal | 80 | [25 empty] | 7 | (ON) Once through No Cool Pond |  | ON | Open | Fresh | Surface | Susquehanna River | Susuquhanna River | RE | 11 | 1949 | 7 | 2014 | RE | 9 | 1949 | 7 | 2014 | RE | 4 | 1951 | N | BIT | ST | N/A | IPP Non-CHP | 4 |  |  |  | Unoperable
22001 | PA | 3152 | Sunbury Generation LP | 2015 | 10 | 1 | 2A | 3 | Conventional Steam Coal | 80 | [25 empty] | 7 | (ON) Once through No Cool Pond |  | ON | Open | Fresh | Surface | Susquehanna River | Susuquhanna River | RE | 11 | 1949 | 7 | 2014 | RE | 9 | 1949 | 7 | 2014 | RE | 4 | 1951 | N | BIT | ST | N/A | IPP Non-CHP | 4 |  |  |  | Unoperable
22001 | PA | 3152 | Sunbury Generation LP | 2015 | 11 | 1 | 2A | 3 | Conventional Steam Coal | 80 | [25 empty] | 7 | (ON) Once through No Cool Pond |  | ON | Open | Fresh | Surface | Susquehanna River | Susuquhanna River | RE | 11 | 1949 | 7 | 2014 | RE | 9 | 1949 | 7 | 2014 | RE | 4 | 1951 | N | BIT | ST | N/A | IPP Non-CHP | 4 |  |  |  | Unoperable
22001 | PA | 3152 | Sunbury Generation LP | 2015 | 12 | 1 | 2A | 3 | Conventional Steam Coal | 80 | [25 empty] | 7 | (ON) Once through No Cool Pond |  | ON | Open | Fresh | Surface | Susquehanna River | Susuquhanna River | RE | 11 | 1949 | 7 | 2014 | RE | 9 | 1949 | 7 | 2014 | RE | 4 | 1951 | N | BIT | ST | N/A | IPP Non-CHP | 4 |  |  |  | Unoperable
22001 | PA | 3152 | Sunbury Generation LP | 2015 | 1 | 2 | 2A | 3 | Conventional Steam Coal | 80 | [25 empty] | 7 | (ON) Once through No Cool Pond |  | ON | Open | Fresh | Surface | Susquehanna River | Susuquhanna River | RE | 9 | 1949 | 7 | 2014 | RE | 9 | 1949 | 7 | 2014 | RE | 4 | 1951 | N | BIT | ST | N/A | IPP Non-CHP | 4 |  |  |  | Unoperable
22001 | PA | 3152 | Sunbury Generation LP | 2015 | 2 | 2 | 2A | 3 | Conventional Steam Coal | 80 | [25 empty] | 7 | (ON) Once through No Cool Pond |  | ON | Open | Fresh | Surface | Susquehanna River | Susuquhanna River | RE | 9 | 1949 | 7 | 2014 | RE | 9 | 1949 | 7 | 2014 | RE | 4 | 1951 | N | BIT | ST | N/A | IPP Non-CHP | 4 |  |  |  | Unoperable
22001 | PA | 3152 | Sunbury Generation LP | 2015 | 3 | 2 | 2A | 3 | Conventional Steam Coal | 80 | [25 empty] | 7 | (ON) Once through No Cool Pond |  | ON | Open | Fresh | Surface | Susquehanna River | Susuquhanna River | RE | 9 | 1949 | 7 | 2014 | RE | 9 | 1949 | 7 | 2014 | RE | 4 | 1951 | N | BIT | ST | N/A | IPP Non-CHP | 4 |  |  |  | Unoperable
22001 | PA | 3152 | Sunbury Generation LP | 2015 | 4 | 2 | 2A | 3 | Conventional Steam Coal | 80 | [25 empty] | 7 | (ON) Once through No Cool Pond |  | ON | Open | Fresh | Surface | Susquehanna River | Susuquhanna River | RE | 9 | 1949 | 7 | 2014 | RE | 9 | 1949 | 7 | 2014 | RE | 4 | 1951 | N | BIT | ST | N/A | IPP Non-CHP | 4 |  |  |  | Unoperable
22001 | PA | 3152 | Sunbury Generation LP | 2015 | 5 | 2 | 2A | 3 | Conventional Steam Coal | 80 | [25 empty] | 7 | (ON) Once through No Cool Pond |  | ON | Open | Fresh | Surface | Susquehanna River | Susuquhanna River | RE | 9 | 1949 | 7 | 2014 | RE | 9 | 1949 | 7 | 2014 | RE | 4 | 1951 | N | BIT | ST | N/A | IPP Non-CHP | 4 |  |  |  | Unoperable
22001 | PA | 3152 | Sunbury Generation LP | 2015 | 6 | 2 | 2A | 3 | Conventional Steam Coal | 80 | [25 empty] | 7 | (ON) Once through No Cool Pond |  | ON | Open | Fresh | Surface | Susquehanna River | Susuquhanna River | RE | 9 | 1949 | 7 | 2014 | RE | 9 | 1949 | 7 | 2014 | RE | 4 | 1951 | N | BIT | ST | N/A | IPP Non-CHP | 4 |  |  |  | Unoperable
22001 | PA | 3152 | Sunbury Generation LP | 2015 | 7 | 2 | 2A | 3 | Conventional Steam Coal | 80 | [25 empty] | 7 | (ON) Once through No Cool Pond |  | ON | Open | Fresh | Surface | Susquehanna River | Susuquhanna River | RE | 9 | 1949 | 7 | 2014 | RE | 9 | 1949 | 7 | 2014 | RE | 4 | 1951 | N | BIT | ST | N/A | IPP Non-CHP | 4 |  |  |  | Unoperable
22001 | PA | 3152 | Sunbury Generation LP | 2015 | 8 | 2 | 2A | 3 | Conventional Steam Coal | 80 | [25 empty] | 7 | (ON) Once through No Cool Pond |  | ON | Open | Fresh | Surface | Susquehanna River | Susuquhanna River | RE | 9 | 1949 | 7 | 2014 | RE | 9 | 1949 | 7 | 2014 | RE | 4 | 1951 | N | BIT | ST | N/A | IPP Non-CHP | 4 |  |  |  | Unoperable
22001 | PA | 3152 | Sunbury Generation LP | 2015 | 9 | 2 | 2A | 3 | Conventional Steam Coal | 80 | [25 empty] | 7 | (ON) Once through No Cool Pond |  | ON | Open | Fresh | Surface | Susquehanna River | Susuquhanna River | RE | 9 | 1949 | 7 | 2014 | RE | 9 | 1949 | 7 | 2014 | RE | 4 | 1951 | N | BIT | ST | N/A | IPP Non-CHP | 4 |  |  |  | Unoperable
22001 | PA | 3152 | Sunbury Generation LP | 2015 | 10 | 2 | 2A | 3 | Conventional Steam Coal | 80 | [25 empty] | 7 | (ON) Once through No Cool Pond |  | ON | Open | Fresh | Surface | Susquehanna River | Susuquhanna River | RE | 9 | 1949 | 7 | 2014 | RE | 9 | 1949 | 7 | 2014 | RE | 4 | 1951 | N | BIT | ST | N/A | IPP Non-CHP | 4 |  |  |  | Unoperable
22001 | PA | 3152 | Sunbury Generation LP | 2015 | 11 | 2 | 2A | 3 | Conventional Steam Coal | 80 | [25 empty] | 7 | (ON) Once through No Cool Pond |  | ON | Open | Fresh | Surface | Susquehanna River | Susuquhanna River | RE | 9 | 1949 | 7 | 2014 | RE | 9 | 1949 | 7 | 2014 | RE | 4 | 1951 | N | BIT | ST | N/A | IPP Non-CHP | 4 |  |  |  | Unoperable
22001 | PA | 3152 | Sunbury Generation LP | 2015 | 12 | 2 | 2A | 3 | Conventional Steam Coal | 80 | [25 empty] | 7 | (ON) Once through No Cool Pond |  | ON | Open | Fresh | Surface | Susquehanna River | Susuquhanna River | RE | 9 | 1949 | 7 | 2014 | RE | 9 | 1949 | 7 | 2014 | RE | 4 | 1951 | N | BIT | ST | N/A | IPP Non-CHP | 4 |  |  |  | Unoperable
22001 | PA | 3152 | Sunbury Generation LP | 2015 | 1 | 3 | 2A | 3 | Conventional Steam Coal | 94 | [25 empty] | 7 | (ON) Once through No Cool Pond |  | ON | Open | Fresh | Surface | Susquehanna River | Susuquhanna River | RE | 4 | 1951 | 7 | 2014 | RE | 9 | 1949 | 7 | 2014 | RE | 4 | 1951 | N | BIT | ST | N/A | IPP Non-CHP | 4 |  |  |  | Unoperable
22001 | PA | 3152 | Sunbury Generation LP | 2015 | 2 | 3 | 2A | 3 | Conventional Steam Coal | 94 | [25 empty] | 7 | (ON) Once through No Cool Pond |  | ON | Open | Fresh | Surface | Susquehanna River | Susuquhanna River | RE | 4 | 1951 | 7 | 2014 | RE | 9 | 1949 | 7 | 2014 | RE | 4 | 1951 | N | BIT | ST | N/A | IPP Non-CHP | 4 |  |  |  | Unoperable
22001 | PA | 3152 | Sunbury Generation LP | 2015 | 3 | 3 | 2A | 3 | Conventional Steam Coal | 94 | [25 empty] | 7 | (ON) Once through No Cool Pond |  | ON | Open | Fresh | Surface | Susquehanna River | Susuquhanna River | RE | 4 | 1951 | 7 | 2014 | RE | 9 | 1949 | 7 | 2014 | RE | 4 | 1951 | N | BIT | ST | N/A | IPP Non-CHP | 4 |  |  |  | Unoperable
22001 | PA | 3152 | Sunbury Generation LP | 2015 | 4 | 3 | 2A | 3 | Conventional Steam Coal | 94 | [25 empty] | 7 | (ON) Once through No Cool Pond |  | ON | Open | Fresh | Surface | Susquehanna River | Susuquhanna River | RE | 4 | 1951 | 7 | 2014 | RE | 9 | 1949 | 7 | 2014 | RE | 4 | 1951 | N | BIT | ST | N/A | IPP Non-CHP | 4 |  |  |  | Unoperable
22001 | PA | 3152 | Sunbury Generation LP | 2015 | 5 | 3 | 2A | 3 | Conventional Steam Coal | 94 | [25 empty] | 7 | (ON) Once through No Cool Pond |  | ON | Open | Fresh | Surface | Susquehanna River | Susuquhanna River | RE | 4 | 1951 | 7 | 2014 | RE | 9 | 1949 | 7 | 2014 | RE | 4 | 1951 | N | BIT | ST | N/A | IPP Non-CHP | 4 |  |  |  | Unoperable
22001 | PA | 3152 | Sunbury Generation LP | 2015 | 6 | 3 | 2A | 3 | Conventional Steam Coal | 94 | [25 empty] | 7 | (ON) Once through No Cool Pond |  | ON | Open | Fresh | Surface | Susquehanna River | Susuquhanna River | RE | 4 | 1951 | 7 | 2014 | RE | 9 | 1949 | 7 | 2014 | RE | 4 | 1951 | N | BIT | ST | N/A | IPP Non-CHP | 4 |  |  |  | Unoperable
22001 | PA | 3152 | Sunbury Generation LP | 2015 | 7 | 3 | 2A | 3 | Conventional Steam Coal | 94 | [25 empty] | 7 | (ON) Once through No Cool Pond |  | ON | Open | Fresh | Surface | Susquehanna River | Susuquhanna River | RE | 4 | 1951 | 7 | 2014 | RE | 9 | 1949 | 7 | 2014 | RE | 4 | 1951 | N | BIT | ST | N/A | IPP Non-CHP | 4 |  |  |  | Unoperable
22001 | PA | 3152 | Sunbury Generation LP | 2015 | 8 | 3 | 2A | 3 | Conventional Steam Coal | 94 | [25 empty] | 7 | (ON) Once through No Cool Pond |  | ON | Open | Fresh | Surface | Susquehanna River | Susuquhanna River | RE | 4 | 1951 | 7 | 2014 | RE | 9 | 1949 | 7 | 2014 | RE | 4 | 1951 | N | BIT | ST | N/A | IPP Non-CHP | 4 |  |  |  | Unoperable
22001 | PA | 3152 | Sunbury Generation LP | 2015 | 9 | 3 | 2A | 3 | Conventional Steam Coal | 94 | [25 empty] | 7 | (ON) Once through No Cool Pond |  | ON | Open | Fresh | Surface | Susquehanna River | Susuquhanna River | RE | 4 | 1951 | 7 | 2014 | RE | 9 | 1949 | 7 | 2014 | RE | 4 | 1951 | N | BIT | ST | N/A | IPP Non-CHP | 4 |  |  |  | Unoperable
22001 | PA | 3152 | Sunbury Generation LP | 2015 | 10 | 3 | 2A | 3 | Conventional Steam Coal | 94 | [25 empty] | 7 | (ON) Once through No Cool Pond |  | ON | Open | Fresh | Surface | Susquehanna River | Susuquhanna River | RE | 4 | 1951 | 7 | 2014 | RE | 9 | 1949 | 7 | 2014 | RE | 4 | 1951 | N | BIT | ST | N/A | IPP Non-CHP | 4 |  |  |  | Unoperable
22001 | PA | 3152 | Sunbury Generation LP | 2015 | 11 | 3 | 2A | 3 | Conventional Steam Coal | 94 | [25 empty] | 7 | (ON) Once through No Cool Pond |  | ON | Open | Fresh | Surface | Susquehanna River | Susuquhanna River | RE | 4 | 1951 | 7 | 2014 | RE | 9 | 1949 | 7 | 2014 | RE | 4 | 1951 | N | BIT | ST | N/A | IPP Non-CHP | 4 |  |  |  | Unoperable
22001 | PA | 3152 | Sunbury Generation LP | 2015 | 12 | 3 | 2A | 3 | Conventional Steam Coal | 94 | [25 empty] | 7 | (ON) Once through No Cool Pond |  | ON | Open | Fresh | Surface | Susquehanna River | Susuquhanna River | RE | 4 | 1951 | 7 | 2014 | RE | 9 | 1949 | 7 | 2014 | RE | 4 | 1951 | N | BIT | ST | N/A | IPP Non-CHP | 4 |  |  |  | Unoperable
22001 | PA | 3152 | Sunbury Generation LP | 2015 | 1 | 1 | 2B | 3 | Conventional Steam Coal | 80 | [25 empty] | 7 | (ON) Once through No Cool Pond |  | ON | Open | Fresh | Surface | Susquehanna River | Susuquhanna River | RE | 11 | 1949 | 7 | 2014 | RE | 9 | 1949 | 7 | 2014 | RE | 4 | 1951 | N | BIT | ST | N/A | IPP Non-CHP | 4 |  |  |  | Unoperable
22001 | PA | 3152 | Sunbury Generation LP | 2015 | 2 | 1 | 2B | 3 | Conventional Steam Coal | 80 | [25 empty] | 7 | (ON) Once through No Cool Pond |  | ON | Open | Fresh | Surface | Susquehanna River | Susuquhanna River | RE | 11 | 1949 | 7 | 2014 | RE | 9 | 1949 | 7 | 2014 | RE | 4 | 1951 | N | BIT | ST | N/A | IPP Non-CHP | 4 |  |  |  | Unoperable
22001 | PA | 3152 | Sunbury Generation LP | 2015 | 3 | 1 | 2B | 3 | Conventional Steam Coal | 80 | [25 empty] | 7 | (ON) Once through No Cool Pond |  | ON | Open | Fresh | Surface | Susquehanna River | Susuquhanna River | RE | 11 | 1949 | 7 | 2014 | RE | 9 | 1949 | 7 | 2014 | RE | 4 | 1951 | N | BIT | ST | N/A | IPP Non-CHP | 4 |  |  |  | Unoperable
22001 | PA | 3152 | Sunbury Generation LP | 2015 | 4 | 1 | 2B | 3 | Conventional Steam Coal | 80 | [25 empty] | 7 | (ON) Once through No Cool Pond |  | ON | Open | Fresh | Surface | Susquehanna River | Susuquhanna River | RE | 11 | 1949 | 7 | 2014 | RE | 9 | 1949 | 7 | 2014 | RE | 4 | 1951 | N | BIT | ST | N/A | IPP Non-CHP | 4 |  |  |  | Unoperable
22001 | PA | 3152 | Sunbury Generation LP | 2015 | 5 | 1 | 2B | 3 | Conventional Steam Coal | 80 | [25 empty] | 7 | (ON) Once through No Cool Pond |  | ON | Open | Fresh | Surface | Susquehanna River | Susuquhanna River | RE | 11 | 1949 | 7 | 2014 | RE | 9 | 1949 | 7 | 2014 | RE | 4 | 1951 | N | BIT | ST | N/A | IPP Non-CHP | 4 |  |  |  | Unoperable
22001 | PA | 3152 | Sunbury Generation LP | 2015 | 6 | 1 | 2B | 3 | Conventional Steam Coal | 80 | [25 empty] | 7 | (ON) Once through No Cool Pond |  | ON | Open | Fresh | Surface | Susquehanna River | Susuquhanna River | RE | 11 | 1949 | 7 | 2014 | RE | 9 | 1949 | 7 | 2014 | RE | 4 | 1951 | N | BIT | ST | N/A | IPP Non-CHP | 4 |  |  |  | Unoperable
22001 | PA | 3152 | Sunbury Generation LP | 2015 | 7 | 1 | 2B | 3 | Conventional Steam Coal | 80 | [25 empty] | 7 | (ON) Once through No Cool Pond |  | ON | Open | Fresh | Surface | Susquehanna River | Susuquhanna River | RE | 11 | 1949 | 7 | 2014 | RE | 9 | 1949 | 7 | 2014 | RE | 4 | 1951 | N | BIT | ST | N/A | IPP Non-CHP | 4 |  |  |  | Unoperable
22001 | PA | 3152 | Sunbury Generation LP | 2015 | 8 | 1 | 2B | 3 | Conventional Steam Coal | 80 | [25 empty] | 7 | (ON) Once through No Cool Pond |  | ON | Open | Fresh | Surface | Susquehanna River | Susuquhanna River | RE | 11 | 1949 | 7 | 2014 | RE | 9 | 1949 | 7 | 2014 | RE | 4 | 1951 | N | BIT | ST | N/A | IPP Non-CHP | 4 |  |  |  | Unoperable
22001 | PA | 3152 | Sunbury Generation LP | 2015 | 9 | 1 | 2B | 3 | Conventional Steam Coal | 80 | [25 empty] | 7 | (ON) Once through No Cool Pond |  | ON | Open | Fresh | Surface | Susquehanna River | Susuquhanna River | RE | 11 | 1949 | 7 | 2014 | RE | 9 | 1949 | 7 | 2014 | RE | 4 | 1951 | N | BIT | ST | N/A | IPP Non-CHP | 4 |  |  |  | Unoperable
22001 | PA | 3152 | Sunbury Generation LP | 2015 | 10 | 1 | 2B | 3 | Conventional Steam Coal | 80 | [25 empty] | 7 | (ON) Once through No Cool Pond |  | ON | Open | Fresh | Surface | Susquehanna River | Susuquhanna River | RE | 11 | 1949 | 7 | 2014 | RE | 9 | 1949 | 7 | 2014 | RE | 4 | 1951 | N | BIT | ST | N/A | IPP Non-CHP | 4 |  |  |  | Unoperable
22001 | PA | 3152 | Sunbury Generation LP | 2015 | 11 | 1 | 2B | 3 | Conventional Steam Coal | 80 | [25 empty] | 7 | (ON) Once through No Cool Pond |  | ON | Open | Fresh | Surface | Susquehanna River | Susuquhanna River | RE | 11 | 1949 | 7 | 2014 | RE | 9 | 1949 | 7 | 2014 | RE | 4 | 1951 | N | BIT | ST | N/A | IPP Non-CHP | 4 |  |  |  | Unoperable
22001 | PA | 3152 | Sunbury Generation LP | 2015 | 12 | 1 | 2B | 3 | Conventional Steam Coal | 80 | [25 empty] | 7 | (ON) Once through No Cool Pond |  | ON | Open | Fresh | Surface | Susquehanna River | Susuquhanna River | RE | 11 | 1949 | 7 | 2014 | RE | 9 | 1949 | 7 | 2014 | RE | 4 | 1951 | N | BIT | ST | N/A | IPP Non-CHP | 4 |  |  |  | Unoperable
22001 | PA | 3152 | Sunbury Generation LP | 2015 | 1 | 2 | 2B | 3 | Conventional Steam Coal | 80 | [25 empty] | 7 | (ON) Once through No Cool Pond |  | ON | Open | Fresh | Surface | Susquehanna River | Susuquhanna River | RE | 9 | 1949 | 7 | 2014 | RE | 9 | 1949 | 7 | 2014 | RE | 4 | 1951 | N | BIT | ST | N/A | IPP Non-CHP | 4 |  |  |  | Unoperable
22001 | PA | 3152 | Sunbury Generation LP | 2015 | 2 | 2 | 2B | 3 | Conventional Steam Coal | 80 | [25 empty] | 7 | (ON) Once through No Cool Pond |  | ON | Open | Fresh | Surface | Susquehanna River | Susuquhanna River | RE | 9 | 1949 | 7 | 2014 | RE | 9 | 1949 | 7 | 2014 | RE | 4 | 1951 | N | BIT | ST | N/A | IPP Non-CHP | 4 |  |  |  | Unoperable
22001 | PA | 3152 | Sunbury Generation LP | 2015 | 3 | 2 | 2B | 3 | Conventional Steam Coal | 80 | [25 empty] | 7 | (ON) Once through No Cool Pond |  | ON | Open | Fresh | Surface | Susquehanna River | Susuquhanna River | RE | 9 | 1949 | 7 | 2014 | RE | 9 | 1949 | 7 | 2014 | RE | 4 | 1951 | N | BIT | ST | N/A | IPP Non-CHP | 4 |  |  |  | Unoperable
22001 | PA | 3152 | Sunbury Generation LP | 2015 | 4 | 2 | 2B | 3 | Conventional Steam Coal | 80 | [25 empty] | 7 | (ON) Once through No Cool Pond |  | ON | Open | Fresh | Surface | Susquehanna River | Susuquhanna River | RE | 9 | 1949 | 7 | 2014 | RE | 9 | 1949 | 7 | 2014 | RE | 4 | 1951 | N | BIT | ST | N/A | IPP Non-CHP | 4 |  |  |  | Unoperable
22001 | PA | 3152 | Sunbury Generation LP | 2015 | 5 | 2 | 2B | 3 | Conventional Steam Coal | 80 | [25 empty] | 7 | (ON) Once through No Cool Pond |  | ON | Open | Fresh | Surface | Susquehanna River | Susuquhanna River | RE | 9 | 1949 | 7 | 2014 | RE | 9 | 1949 | 7 | 2014 | RE | 4 | 1951 | N | BIT | ST | N/A | IPP Non-CHP | 4 |  |  |  | Unoperable
22001 | PA | 3152 | Sunbury Generation LP | 2015 | 6 | 2 | 2B | 3 | Conventional Steam Coal | 80 | [25 empty] | 7 | (ON) Once through No Cool Pond |  | ON | Open | Fresh | Surface | Susquehanna River | Susuquhanna River | RE | 9 | 1949 | 7 | 2014 | RE | 9 | 1949 | 7 | 2014 | RE | 4 | 1951 | N | BIT | ST | N/A | IPP Non-CHP | 4 |  |  |  | Unoperable
22001 | PA | 3152 | Sunbury Generation LP | 2015 | 7 | 2 | 2B | 3 | Conventional Steam Coal | 80 | [25 empty] | 7 | (ON) Once through No Cool Pond |  | ON | Open | Fresh | Surface | Susquehanna River | Susuquhanna River | RE | 9 | 1949 | 7 | 2014 | RE | 9 | 1949 | 7 | 2014 | RE | 4 | 1951 | N | BIT | ST | N/A | IPP Non-CHP | 4 |  |  |  | Unoperable
22001 | PA | 3152 | Sunbury Generation LP | 2015 | 8 | 2 | 2B | 3 | Conventional Steam Coal | 80 | [25 empty] | 7 | (ON) Once through No Cool Pond |  | ON | Open | Fresh | Surface | Susquehanna River | Susuquhanna River | RE | 9 | 1949 | 7 | 2014 | RE | 9 | 1949 | 7 | 2014 | RE | 4 | 1951 | N | BIT | ST | N/A | IPP Non-CHP | 4 |  |  |  | Unoperable
22001 | PA | 3152 | Sunbury Generation LP | 2015 | 9 | 2 | 2B | 3 | Conventional Steam Coal | 80 | [25 empty] | 7 | (ON) Once through No Cool Pond |  | ON | Open | Fresh | Surface | Susquehanna River | Susuquhanna River | RE | 9 | 1949 | 7 | 2014 | RE | 9 | 1949 | 7 | 2014 | RE | 4 | 1951 | N | BIT | ST | N/A | IPP Non-CHP | 4 |  |  |  | Unoperable
22001 | PA | 3152 | Sunbury Generation LP | 2015 | 10 | 2 | 2B | 3 | Conventional Steam Coal | 80 | [25 empty] | 7 | (ON) Once through No Cool Pond |  | ON | Open | Fresh | Surface | Susquehanna River | Susuquhanna River | RE | 9 | 1949 | 7 | 2014 | RE | 9 | 1949 | 7 | 2014 | RE | 4 | 1951 | N | BIT | ST | N/A | IPP Non-CHP | 4 |  |  |  | Unoperable
22001 | PA | 3152 | Sunbury Generation LP | 2015 | 11 | 2 | 2B | 3 | Conventional Steam Coal | 80 | [25 empty] | 7 | (ON) Once through No Cool Pond |  | ON | Open | Fresh | Surface | Susquehanna River | Susuquhanna River | RE | 9 | 1949 | 7 | 2014 | RE | 9 | 1949 | 7 | 2014 | RE | 4 | 1951 | N | BIT | ST | N/A | IPP Non-CHP | 4 |  |  |  | Unoperable
22001 | PA | 3152 | Sunbury Generation LP | 2015 | 12 | 2 | 2B | 3 | Conventional Steam Coal | 80 | [25 empty] | 7 | (ON) Once through No Cool Pond |  | ON | Open | Fresh | Surface | Susquehanna River | Susuquhanna River | RE | 9 | 1949 | 7 | 2014 | RE | 9 | 1949 | 7 | 2014 | RE | 4 | 1951 | N | BIT | ST | N/A | IPP Non-CHP | 4 |  |  |  | Unoperable
22001 | PA | 3152 | Sunbury Generation LP | 2015 | 1 | 3 | 2B | 3 | Conventional Steam Coal | 94 | [25 empty] | 7 | (ON) Once through No Cool Pond |  | ON | Open | Fresh | Surface | Susquehanna River | Susuquhanna River | RE | 4 | 1951 | 7 | 2014 | RE | 9 | 1949 | 7 | 2014 | RE | 4 | 1951 | N | BIT | ST | N/A | IPP Non-CHP | 4 |  |  |  | Unoperable
22001 | PA | 3152 | Sunbury Generation LP | 2015 | 2 | 3 | 2B | 3 | Conventional Steam Coal | 94 | [25 empty] | 7 | (ON) Once through No Cool Pond |  | ON | Open | Fresh | Surface | Susquehanna River | Susuquhanna River | RE | 4 | 1951 | 7 | 2014 | RE | 9 | 1949 | 7 | 2014 | RE | 4 | 1951 | N | BIT | ST | N/A | IPP Non-CHP | 4 |  |  |  | Unoperable
22001 | PA | 3152 | Sunbury Generation LP | 2015 | 3 | 3 | 2B | 3 | Conventional Steam Coal | 94 | [25 empty] | 7 | (ON) Once through No Cool Pond |  | ON | Open | Fresh | Surface | Susquehanna River | Susuquhanna River | RE | 4 | 1951 | 7 | 2014 | RE | 9 | 1949 | 7 | 2014 | RE | 4 | 1951 | N | BIT | ST | N/A | IPP Non-CHP | 4 |  |  |  | Unoperable
22001 | PA | 3152 | Sunbury Generation LP | 2015 | 4 | 3 | 2B | 3 | Conventional Steam Coal | 94 | [25 empty] | 7 | (ON) Once through No Cool Pond |  | ON | Open | Fresh | Surface | Susquehanna River | Susuquhanna River | RE | 4 | 1951 | 7 | 2014 | RE | 9 | 1949 | 7 | 2014 | RE | 4 | 1951 | N | BIT | ST | N/A | IPP Non-CHP | 4 |  |  |  | Unoperable
22001 | PA | 3152 | Sunbury Generation LP | 2015 | 5 | 3 | 2B | 3 | Conventional Steam Coal | 94 | [25 empty] | 7 | (ON) Once through No Cool Pond |  | ON | Open | Fresh | Surface | Susquehanna River | Susuquhanna River | RE | 4 | 1951 | 7 | 2014 | RE | 9 | 1949 | 7 | 2014 | RE | 4 | 1951 | N | BIT | ST | N/A | IPP Non-CHP | 4 |  |  |  | Unoperable
22001 | PA | 3152 | Sunbury Generation LP | 2015 | 6 | 3 | 2B | 3 | Conventional Steam Coal | 94 | [25 empty] | 7 | (ON) Once through No Cool Pond |  | ON | Open | Fresh | Surface | Susquehanna River | Susuquhanna River | RE | 4 | 1951 | 7 | 2014 | RE | 9 | 1949 | 7 | 2014 | RE | 4 | 1951 | N | BIT | ST | N/A | IPP Non-CHP | 4 |  |  |  | Unoperable
22001 | PA | 3152 | Sunbury Generation LP | 2015 | 7 | 3 | 2B | 3 | Conventional Steam Coal | 94 | [25 empty] | 7 | (ON) Once through No Cool Pond |  | ON | Open | Fresh | Surface | Susquehanna River | Susuquhanna River | RE | 4 | 1951 | 7 | 2014 | RE | 9 | 1949 | 7 | 2014 | RE | 4 | 1951 | N | BIT | ST | N/A | IPP Non-CHP | 4 |  |  |  | Unoperable
22001 | PA | 3152 | Sunbury Generation LP | 2015 | 8 | 3 | 2B | 3 | Conventional Steam Coal | 94 | [25 empty] | 7 | (ON) Once through No Cool Pond |  | ON | Open | Fresh | Surface | Susquehanna River | Susuquhanna River | RE | 4 | 1951 | 7 | 2014 | RE | 9 | 1949 | 7 | 2014 | RE | 4 | 1951 | N | BIT | ST | N/A | IPP Non-CHP | 4 |  |  |  | Unoperable
22001 | PA | 3152 | Sunbury Generation LP | 2015 | 9 | 3 | 2B | 3 | Conventional Steam Coal | 94 | [25 empty] | 7 | (ON) Once through No Cool Pond |  | ON | Open | Fresh | Surface | Susquehanna River | Susuquhanna River | RE | 4 | 1951 | 7 | 2014 | RE | 9 | 1949 | 7 | 2014 | RE | 4 | 1951 | N | BIT | ST | N/A | IPP Non-CHP | 4 |  |  |  | Unoperable
22001 | PA | 3152 | Sunbury Generation LP | 2015 | 10 | 3 | 2B | 3 | Conventional Steam Coal | 94 | [25 empty] | 7 | (ON) Once through No Cool Pond |  | ON | Open | Fresh | Surface | Susquehanna River | Susuquhanna River | RE | 4 | 1951 | 7 | 2014 | RE | 9 | 1949 | 7 | 2014 | RE | 4 | 1951 | N | BIT | ST | N/A | IPP Non-CHP | 4 |  |  |  | Unoperable
22001 | PA | 3152 | Sunbury Generation LP | 2015 | 11 | 3 | 2B | 3 | Conventional Steam Coal | 94 | [25 empty] | 7 | (ON) Once through No Cool Pond |  | ON | Open | Fresh | Surface | Susquehanna River | Susuquhanna River | RE | 4 | 1951 | 7 | 2014 | RE | 9 | 1949 | 7 | 2014 | RE | 4 | 1951 | N | BIT | ST | N/A | IPP Non-CHP | 4 |  |  |  | Unoperable
22001 | PA | 3152 | Sunbury Generation LP | 2015 | 12 | 3 | 2B | 3 | Conventional Steam Coal | 94 | [25 empty] | 7 | (ON) Once through No Cool Pond |  | ON | Open | Fresh | Surface | Susquehanna River | Susuquhanna River | RE | 4 | 1951 | 7 | 2014 | RE | 9 | 1949 | 7 | 2014 | RE | 4 | 1951 | N | BIT | ST | N/A | IPP Non-CHP | 4 |  |  |  | Unoperable
22001 | PA | 3152 | Sunbury Generation LP | 2015 | 1 | 1 | 3 | 3 | Conventional Steam Coal | 80 | [25 empty] | 7 | (ON) Once through No Cool Pond |  | ON | Open | Fresh | Surface | Susquehanna River | Susuquhanna River | RE | 11 | 1949 | 7 | 2014 | RE | 4 | 1951 | 7 | 2014 | RE | 4 | 1951 | N | BIT | ST | N/A | IPP Non-CHP | 4 |  |  |  | Unoperable
22001 | PA | 3152 | Sunbury Generation LP | 2015 | 2 | 1 | 3 | 3 | Conventional Steam Coal | 80 | [25 empty] | 7 | (ON) Once through No Cool Pond |  | ON | Open | Fresh | Surface | Susquehanna River | Susuquhanna River | RE | 11 | 1949 | 7 | 2014 | RE | 4 | 1951 | 7 | 2014 | RE | 4 | 1951 | N | BIT | ST | N/A | IPP Non-CHP | 4 |  |  |  | Unoperable
22001 | PA | 3152 | Sunbury Generation LP | 2015 | 3 | 1 | 3 | 3 | Conventional Steam Coal | 80 | [25 empty] | 7 | (ON) Once through No Cool Pond |  | ON | Open | Fresh | Surface | Susquehanna River | Susuquhanna River | RE | 11 | 1949 | 7 | 2014 | RE | 4 | 1951 | 7 | 2014 | RE | 4 | 1951 | N | BIT | ST | N/A | IPP Non-CHP | 4 |  |  |  | Unoperable
22001 | PA | 3152 | Sunbury Generation LP | 2015 | 4 | 1 | 3 | 3 | Conventional Steam Coal | 80 | [25 empty] | 7 | (ON) Once through No Cool Pond |  | ON | Open | Fresh | Surface | Susquehanna River | Susuquhanna River | RE | 11 | 1949 | 7 | 2014 | RE | 4 | 1951 | 7 | 2014 | RE | 4 | 1951 | N | BIT | ST | N/A | IPP Non-CHP | 4 |  |  |  | Unoperable
22001 | PA | 3152 | Sunbury Generation LP | 2015 | 5 | 1 | 3 | 3 | Conventional Steam Coal | 80 | [25 empty] | 7 | (ON) Once through No Cool Pond |  | ON | Open | Fresh | Surface | Susquehanna River | Susuquhanna River | RE | 11 | 1949 | 7 | 2014 | RE | 4 | 1951 | 7 | 2014 | RE | 4 | 1951 | N | BIT | ST | N/A | IPP Non-CHP | 4 |  |  |  | Unoperable
22001 | PA | 3152 | Sunbury Generation LP | 2015 | 6 | 1 | 3 | 3 | Conventional Steam Coal | 80 | [25 empty] | 7 | (ON) Once through No Cool Pond |  | ON | Open | Fresh | Surface | Susquehanna River | Susuquhanna River | RE | 11 | 1949 | 7 | 2014 | RE | 4 | 1951 | 7 | 2014 | RE | 4 | 1951 | N | BIT | ST | N/A | IPP Non-CHP | 4 |  |  |  | Unoperable
22001 | PA | 3152 | Sunbury Generation LP | 2015 | 7 | 1 | 3 | 3 | Conventional Steam Coal | 80 | [25 empty] | 7 | (ON) Once through No Cool Pond |  | ON | Open | Fresh | Surface | Susquehanna River | Susuquhanna River | RE | 11 | 1949 | 7 | 2014 | RE | 4 | 1951 | 7 | 2014 | RE | 4 | 1951 | N | BIT | ST | N/A | IPP Non-CHP | 4 |  |  |  | Unoperable
22001 | PA | 3152 | Sunbury Generation LP | 2015 | 8 | 1 | 3 | 3 | Conventional Steam Coal | 80 | [25 empty] | 7 | (ON) Once through No Cool Pond |  | ON | Open | Fresh | Surface | Susquehanna River | Susuquhanna River | RE | 11 | 1949 | 7 | 2014 | RE | 4 | 1951 | 7 | 2014 | RE | 4 | 1951 | N | BIT | ST | N/A | IPP Non-CHP | 4 |  |  |  | Unoperable
22001 | PA | 3152 | Sunbury Generation LP | 2015 | 9 | 1 | 3 | 3 | Conventional Steam Coal | 80 | [25 empty] | 7 | (ON) Once through No Cool Pond |  | ON | Open | Fresh | Surface | Susquehanna River | Susuquhanna River | RE | 11 | 1949 | 7 | 2014 | RE | 4 | 1951 | 7 | 2014 | RE | 4 | 1951 | N | BIT | ST | N/A | IPP Non-CHP | 4 |  |  |  | Unoperable
22001 | PA | 3152 | Sunbury Generation LP | 2015 | 10 | 1 | 3 | 3 | Conventional Steam Coal | 80 | [25 empty] | 7 | (ON) Once through No Cool Pond |  | ON | Open | Fresh | Surface | Susquehanna River | Susuquhanna River | RE | 11 | 1949 | 7 | 2014 | RE | 4 | 1951 | 7 | 2014 | RE | 4 | 1951 | N | BIT | ST | N/A | IPP Non-CHP | 4 |  |  |  | Unoperable
22001 | PA | 3152 | Sunbury Generation LP | 2015 | 11 | 1 | 3 | 3 | Conventional Steam Coal | 80 | [25 empty] | 7 | (ON) Once through No Cool Pond |  | ON | Open | Fresh | Surface | Susquehanna River | Susuquhanna River | RE | 11 | 1949 | 7 | 2014 | RE | 4 | 1951 | 7 | 2014 | RE | 4 | 1951 | N | BIT | ST | N/A | IPP Non-CHP | 4 |  |  |  | Unoperable
22001 | PA | 3152 | Sunbury Generation LP | 2015 | 12 | 1 | 3 | 3 | Conventional Steam Coal | 80 | [25 empty] | 7 | (ON) Once through No Cool Pond |  | ON | Open | Fresh | Surface | Susquehanna River | Susuquhanna River | RE | 11 | 1949 | 7 | 2014 | RE | 4 | 1951 | 7 | 2014 | RE | 4 | 1951 | N | BIT | ST | N/A | IPP Non-CHP | 4 |  |  |  | Unoperable
22001 | PA | 3152 | Sunbury Generation LP | 2015 | 1 | 2 | 3 | 3 | Conventional Steam Coal | 80 | [25 empty] | 7 | (ON) Once through No Cool Pond |  | ON | Open | Fresh | Surface | Susquehanna River | Susuquhanna River | RE | 9 | 1949 | 7 | 2014 | RE | 4 | 1951 | 7 | 2014 | RE | 4 | 1951 | N | BIT | ST | N/A | IPP Non-CHP | 4 |  |  |  | Unoperable
22001 | PA | 3152 | Sunbury Generation LP | 2015 | 2 | 2 | 3 | 3 | Conventional Steam Coal | 80 | [25 empty] | 7 | (ON) Once through No Cool Pond |  | ON | Open | Fresh | Surface | Susquehanna River | Susuquhanna River | RE | 9 | 1949 | 7 | 2014 | RE | 4 | 1951 | 7 | 2014 | RE | 4 | 1951 | N | BIT | ST | N/A | IPP Non-CHP | 4 |  |  |  | Unoperable
22001 | PA | 3152 | Sunbury Generation LP | 2015 | 3 | 2 | 3 | 3 | Conventional Steam Coal | 80 | [25 empty] | 7 | (ON) Once through No Cool Pond |  | ON | Open | Fresh | Surface | Susquehanna River | Susuquhanna River | RE | 9 | 1949 | 7 | 2014 | RE | 4 | 1951 | 7 | 2014 | RE | 4 | 1951 | N | BIT | ST | N/A | IPP Non-CHP | 4 |  |  |  | Unoperable
22001 | PA | 3152 | Sunbury Generation LP | 2015 | 4 | 2 | 3 | 3 | Conventional Steam Coal | 80 | [25 empty] | 7 | (ON) Once through No Cool Pond |  | ON | Open | Fresh | Surface | Susquehanna River | Susuquhanna River | RE | 9 | 1949 | 7 | 2014 | RE | 4 | 1951 | 7 | 2014 | RE | 4 | 1951 | N | BIT | ST | N/A | IPP Non-CHP | 4 |  |  |  | Unoperable
22001 | PA | 3152 | Sunbury Generation LP | 2015 | 5 | 2 | 3 | 3 | Conventional Steam Coal | 80 | [25 empty] | 7 | (ON) Once through No Cool Pond |  | ON | Open | Fresh | Surface | Susquehanna River | Susuquhanna River | RE | 9 | 1949 | 7 | 2014 | RE | 4 | 1951 | 7 | 2014 | RE | 4 | 1951 | N | BIT | ST | N/A | IPP Non-CHP | 4 |  |  |  | Unoperable
22001 | PA | 3152 | Sunbury Generation LP | 2015 | 6 | 2 | 3 | 3 | Conventional Steam Coal | 80 | [25 empty] | 7 | (ON) Once through No Cool Pond |  | ON | Open | Fresh | Surface | Susquehanna River | Susuquhanna River | RE | 9 | 1949 | 7 | 2014 | RE | 4 | 1951 | 7 | 2014 | RE | 4 | 1951 | N | BIT | ST | N/A | IPP Non-CHP | 4 |  |  |  | Unoperable
22001 | PA | 3152 | Sunbury Generation LP | 2015 | 7 | 2 | 3 | 3 | Conventional Steam Coal | 80 | [25 empty] | 7 | (ON) Once through No Cool Pond |  | ON | Open | Fresh | Surface | Susquehanna River | Susuquhanna River | RE | 9 | 1949 | 7 | 2014 | RE | 4 | 1951 | 7 | 2014 | RE | 4 | 1951 | N | BIT | ST | N/A | IPP Non-CHP | 4 |  |  |  | Unoperable
22001 | PA | 3152 | Sunbury Generation LP | 2015 | 8 | 2 | 3 | 3 | Conventional Steam Coal | 80 | [25 empty] | 7 | (ON) Once through No Cool Pond |  | ON | Open | Fresh | Surface | Susquehanna River | Susuquhanna River | RE | 9 | 1949 | 7 | 2014 | RE | 4 | 1951 | 7 | 2014 | RE | 4 | 1951 | N | BIT | ST | N/A | IPP Non-CHP | 4 |  |  |  | Unoperable
22001 | PA | 3152 | Sunbury Generation LP | 2015 | 9 | 2 | 3 | 3 | Conventional Steam Coal | 80 | [25 empty] | 7 | (ON) Once through No Cool Pond |  | ON | Open | Fresh | Surface | Susquehanna River | Susuquhanna River | RE | 9 | 1949 | 7 | 2014 | RE | 4 | 1951 | 7 | 2014 | RE | 4 | 1951 | N | BIT | ST | N/A | IPP Non-CHP | 4 |  |  |  | Unoperable
22001 | PA | 3152 | Sunbury Generation LP | 2015 | 10 | 2 | 3 | 3 | Conventional Steam Coal | 80 | [25 empty] | 7 | (ON) Once through No Cool Pond |  | ON | Open | Fresh | Surface | Susquehanna River | Susuquhanna River | RE | 9 | 1949 | 7 | 2014 | RE | 4 | 1951 | 7 | 2014 | RE | 4 | 1951 | N | BIT | ST | N/A | IPP Non-CHP | 4 |  |  |  | Unoperable
22001 | PA | 3152 | Sunbury Generation LP | 2015 | 11 | 2 | 3 | 3 | Conventional Steam Coal | 80 | [25 empty] | 7 | (ON) Once through No Cool Pond |  | ON | Open | Fresh | Surface | Susquehanna River | Susuquhanna River | RE | 9 | 1949 | 7 | 2014 | RE | 4 | 1951 | 7 | 2014 | RE | 4 | 1951 | N | BIT | ST | N/A | IPP Non-CHP | 4 |  |  |  | Unoperable
22001 | PA | 3152 | Sunbury Generation LP | 2015 | 12 | 2 | 3 | 3 | Conventional Steam Coal | 80 | [25 empty] | 7 | (ON) Once through No Cool Pond |  | ON | Open | Fresh | Surface | Susquehanna River | Susuquhanna River | RE | 9 | 1949 | 7 | 2014 | RE | 4 | 1951 | 7 | 2014 | RE | 4 | 1951 | N | BIT | ST | N/A | IPP Non-CHP | 4 |  |  |  | Unoperable
22001 | PA | 3152 | Sunbury Generation LP | 2015 | 1 | 3 | 3 | 3 | Conventional Steam Coal | 94 | [25 empty] | 7 | (ON) Once through No Cool Pond |  | ON | Open | Fresh | Surface | Susquehanna River | Susuquhanna River | RE | 4 | 1951 | 7 | 2014 | RE | 4 | 1951 | 7 | 2014 | RE | 4 | 1951 | N | BIT | ST | N/A | IPP Non-CHP | 4 |  |  |  | Unoperable
22001 | PA | 3152 | Sunbury Generation LP | 2015 | 2 | 3 | 3 | 3 | Conventional Steam Coal | 94 | [25 empty] | 7 | (ON) Once through No Cool Pond |  | ON | Open | Fresh | Surface | Susquehanna River | Susuquhanna River | RE | 4 | 1951 | 7 | 2014 | RE | 4 | 1951 | 7 | 2014 | RE | 4 | 1951 | N | BIT | ST | N/A | IPP Non-CHP | 4 |  |  |  | Unoperable
22001 | PA | 3152 | Sunbury Generation LP | 2015 | 3 | 3 | 3 | 3 | Conventional Steam Coal | 94 | [25 empty] | 7 | (ON) Once through No Cool Pond |  | ON | Open | Fresh | Surface | Susquehanna River | Susuquhanna River | RE | 4 | 1951 | 7 | 2014 | RE | 4 | 1951 | 7 | 2014 | RE | 4 | 1951 | N | BIT | ST | N/A | IPP Non-CHP | 4 |  |  |  | Unoperable
22001 | PA | 3152 | Sunbury Generation LP | 2015 | 4 | 3 | 3 | 3 | Conventional Steam Coal | 94 | [25 empty] | 7 | (ON) Once through No Cool Pond |  | ON | Open | Fresh | Surface | Susquehanna River | Susuquhanna River | RE | 4 | 1951 | 7 | 2014 | RE | 4 | 1951 | 7 | 2014 | RE | 4 | 1951 | N | BIT | ST | N/A | IPP Non-CHP | 4 |  |  |  | Unoperable
22001 | PA | 3152 | Sunbury Generation LP | 2015 | 5 | 3 | 3 | 3 | Conventional Steam Coal | 94 | [25 empty] | 7 | (ON) Once through No Cool Pond |  | ON | Open | Fresh | Surface | Susquehanna River | Susuquhanna River | RE | 4 | 1951 | 7 | 2014 | RE | 4 | 1951 | 7 | 2014 | RE | 4 | 1951 | N | BIT | ST | N/A | IPP Non-CHP | 4 |  |  |  | Unoperable
22001 | PA | 3152 | Sunbury Generation LP | 2015 | 6 | 3 | 3 | 3 | Conventional Steam Coal | 94 | [25 empty] | 7 | (ON) Once through No Cool Pond |  | ON | Open | Fresh | Surface | Susquehanna River | Susuquhanna River | RE | 4 | 1951 | 7 | 2014 | RE | 4 | 1951 | 7 | 2014 | RE | 4 | 1951 | N | BIT | ST | N/A | IPP Non-CHP | 4 |  |  |  | Unoperable
22001 | PA | 3152 | Sunbury Generation LP | 2015 | 7 | 3 | 3 | 3 | Conventional Steam Coal | 94 | [25 empty] | 7 | (ON) Once through No Cool Pond |  | ON | Open | Fresh | Surface | Susquehanna River | Susuquhanna River | RE | 4 | 1951 | 7 | 2014 | RE | 4 | 1951 | 7 | 2014 | RE | 4 | 1951 | N | BIT | ST | N/A | IPP Non-CHP | 4 |  |  |  | Unoperable
22001 | PA | 3152 | Sunbury Generation LP | 2015 | 8 | 3 | 3 | 3 | Conventional Steam Coal | 94 | [25 empty] | 7 | (ON) Once through No Cool Pond |  | ON | Open | Fresh | Surface | Susquehanna River | Susuquhanna River | RE | 4 | 1951 | 7 | 2014 | RE | 4 | 1951 | 7 | 2014 | RE | 4 | 1951 | N | BIT | ST | N/A | IPP Non-CHP | 4 |  |  |  | Unoperable
22001 | PA | 3152 | Sunbury Generation LP | 2015 | 9 | 3 | 3 | 3 | Conventional Steam Coal | 94 | [25 empty] | 7 | (ON) Once through No Cool Pond |  | ON | Open | Fresh | Surface | Susquehanna River | Susuquhanna River | RE | 4 | 1951 | 7 | 2014 | RE | 4 | 1951 | 7 | 2014 | RE | 4 | 1951 | N | BIT | ST | N/A | IPP Non-CHP | 4 |  |  |  | Unoperable
22001 | PA | 3152 | Sunbury Generation LP | 2015 | 10 | 3 | 3 | 3 | Conventional Steam Coal | 94 | [25 empty] | 7 | (ON) Once through No Cool Pond |  | ON | Open | Fresh | Surface | Susquehanna River | Susuquhanna River | RE | 4 | 1951 | 7 | 2014 | RE | 4 | 1951 | 7 | 2014 | RE | 4 | 1951 | N | BIT | ST | N/A | IPP Non-CHP | 4 |  |  |  | Unoperable
22001 | PA | 3152 | Sunbury Generation LP | 2015 | 11 | 3 | 3 | 3 | Conventional Steam Coal | 94 | [25 empty] | 7 | (ON) Once through No Cool Pond |  | ON | Open | Fresh | Surface | Susquehanna River | Susuquhanna River | RE | 4 | 1951 | 7 | 2014 | RE | 4 | 1951 | 7 | 2014 | RE | 4 | 1951 | N | BIT | ST | N/A | IPP Non-CHP | 4 |  |  |  | Unoperable
22001 | PA | 3152 | Sunbury Generation LP | 2015 | 12 | 3 | 3 | 3 | Conventional Steam Coal | 94 | [25 empty] | 7 | (ON) Once through No Cool Pond |  | ON | Open | Fresh | Surface | Susquehanna River | Susuquhanna River | RE | 4 | 1951 | 7 | 2014 | RE | 4 | 1951 | 7 | 2014 | RE | 4 | 1951 | N | BIT | ST | N/A | IPP Non-CHP | 4 |  |  |  | Unoperable
22001 | PA | 3152 | Sunbury Generation LP | 2015 | 1 | 4 | 4 | 3 | Conventional Steam Coal | 128 | [25 empty] | 7 | (ON) Once through No Cool Pond |  | ON | Open | Fresh | Surface | Susquehanna River | Susuquhanna River | RE | 8 | 1953 | 7 | 2014 | RE | 8 | 1953 | 7 | 2014 | RE | 4 | 1951 | N | BIT | ST | N/A | IPP Non-CHP | 4 |  |  |  | Unoperable
22001 | PA | 3152 | Sunbury Generation LP | 2015 | 2 | 4 | 4 | 3 | Conventional Steam Coal | 128 | [25 empty] | 7 | (ON) Once through No Cool Pond |  | ON | Open | Fresh | Surface | Susquehanna River | Susuquhanna River | RE | 8 | 1953 | 7 | 2014 | RE | 8 | 1953 | 7 | 2014 | RE | 4 | 1951 | N | BIT | ST | N/A | IPP Non-CHP | 4 |  |  |  | Unoperable
22001 | PA | 3152 | Sunbury Generation LP | 2015 | 3 | 4 | 4 | 3 | Conventional Steam Coal | 128 | [25 empty] | 7 | (ON) Once through No Cool Pond |  | ON | Open | Fresh | Surface | Susquehanna River | Susuquhanna River | RE | 8 | 1953 | 7 | 2014 | RE | 8 | 1953 | 7 | 2014 | RE | 4 | 1951 | N | BIT | ST | N/A | IPP Non-CHP | 4 |  |  |  | Unoperable
22001 | PA | 3152 | Sunbury Generation LP | 2015 | 4 | 4 | 4 | 3 | Conventional Steam Coal | 128 | [25 empty] | 7 | (ON) Once through No Cool Pond |  | ON | Open | Fresh | Surface | Susquehanna River | Susuquhanna River | RE | 8 | 1953 | 7 | 2014 | RE | 8 | 1953 | 7 | 2014 | RE | 4 | 1951 | N | BIT | ST | N/A | IPP Non-CHP | 4 |  |  |  | Unoperable
22001 | PA | 3152 | Sunbury Generation LP | 2015 | 5 | 4 | 4 | 3 | Conventional Steam Coal | 128 | [25 empty] | 7 | (ON) Once through No Cool Pond |  | ON | Open | Fresh | Surface | Susquehanna River | Susuquhanna River | RE | 8 | 1953 | 7 | 2014 | RE | 8 | 1953 | 7 | 2014 | RE | 4 | 1951 | N | BIT | ST | N/A | IPP Non-CHP | 4 |  |  |  | Unoperable
22001 | PA | 3152 | Sunbury Generation LP | 2015 | 6 | 4 | 4 | 3 | Conventional Steam Coal | 128 | [25 empty] | 7 | (ON) Once through No Cool Pond |  | ON | Open | Fresh | Surface | Susquehanna River | Susuquhanna River | RE | 8 | 1953 | 7 | 2014 | RE | 8 | 1953 | 7 | 2014 | RE | 4 | 1951 | N | BIT | ST | N/A | IPP Non-CHP | 4 |  |  |  | Unoperable
22001 | PA | 3152 | Sunbury Generation LP | 2015 | 7 | 4 | 4 | 3 | Conventional Steam Coal | 128 | [25 empty] | 7 | (ON) Once through No Cool Pond |  | ON | Open | Fresh | Surface | Susquehanna River | Susuquhanna River | RE | 8 | 1953 | 7 | 2014 | RE | 8 | 1953 | 7 | 2014 | RE | 4 | 1951 | N | BIT | ST | N/A | IPP Non-CHP | 4 |  |  |  | Unoperable
22001 | PA | 3152 | Sunbury Generation LP | 2015 | 8 | 4 | 4 | 3 | Conventional Steam Coal | 128 | [25 empty] | 7 | (ON) Once through No Cool Pond |  | ON | Open | Fresh | Surface | Susquehanna River | Susuquhanna River | RE | 8 | 1953 | 7 | 2014 | RE | 8 | 1953 | 7 | 2014 | RE | 4 | 1951 | N | BIT | ST | N/A | IPP Non-CHP | 4 |  |  |  | Unoperable
22001 | PA | 3152 | Sunbury Generation LP | 2015 | 9 | 4 | 4 | 3 | Conventional Steam Coal | 128 | [25 empty] | 7 | (ON) Once through No Cool Pond |  | ON | Open | Fresh | Surface | Susquehanna River | Susuquhanna River | RE | 8 | 1953 | 7 | 2014 | RE | 8 | 1953 | 7 | 2014 | RE | 4 | 1951 | N | BIT | ST | N/A | IPP Non-CHP | 4 |  |  |  | Unoperable
22001 | PA | 3152 | Sunbury Generation LP | 2015 | 10 | 4 | 4 | 3 | Conventional Steam Coal | 128 | [25 empty] | 7 | (ON) Once through No Cool Pond |  | ON | Open | Fresh | Surface | Susquehanna River | Susuquhanna River | RE | 8 | 1953 | 7 | 2014 | RE | 8 | 1953 | 7 | 2014 | RE | 4 | 1951 | N | BIT | ST | N/A | IPP Non-CHP | 4 |  |  |  | Unoperable
22001 | PA | 3152 | Sunbury Generation LP | 2015 | 11 | 4 | 4 | 3 | Conventional Steam Coal | 128 | [25 empty] | 7 | (ON) Once through No Cool Pond |  | ON | Open | Fresh | Surface | Susquehanna River | Susuquhanna River | RE | 8 | 1953 | 7 | 2014 | RE | 8 | 1953 | 7 | 2014 | RE | 4 | 1951 | N | BIT | ST | N/A | IPP Non-CHP | 4 |  |  |  | Unoperable
22001 | PA | 3152 | Sunbury Generation LP | 2015 | 12 | 4 | 4 | 3 | Conventional Steam Coal | 128 | [25 empty] | 7 | (ON) Once through No Cool Pond |  | ON | Open | Fresh | Surface | Susquehanna River | Susuquhanna River | RE | 8 | 1953 | 7 | 2014 | RE | 8 | 1953 | 7 | 2014 | RE | 4 | 1951 | N | BIT | ST | N/A | IPP Non-CHP | 4 |  |  |  | Unoperable
22001 | PA | 3152 | Sunbury Generation LP | 2015 | 1 | 1 | 1A | 4 | Conventional Steam Coal | 80 | [25 empty] | 7 | (ON) Once through No Cool Pond |  | ON | Open | Fresh | Surface | Susquehanna River | Susquehanna River | RE | 11 | 1949 | 7 | 2014 | RE | 11 | 1949 | 7 | 2014 | RE | 8 | 1953 | N | BIT | ST | N/A | IPP Non-CHP | 4 |  |  |  | Unoperable
22001 | PA | 3152 | Sunbury Generation LP | 2015 | 2 | 1 | 1A | 4 | Conventional Steam Coal | 80 | [25 empty] | 7 | (ON) Once through No Cool Pond |  | ON | Open | Fresh | Surface | Susquehanna River | Susquehanna River | RE | 11 | 1949 | 7 | 2014 | RE | 11 | 1949 | 7 | 2014 | RE | 8 | 1953 | N | BIT | ST | N/A | IPP Non-CHP | 4 |  |  |  | Unoperable
22001 | PA | 3152 | Sunbury Generation LP | 2015 | 3 | 1 | 1A | 4 | Conventional Steam Coal | 80 | [25 empty] | 7 | (ON) Once through No Cool Pond |  | ON | Open | Fresh | Surface | Susquehanna River | Susquehanna River | RE | 11 | 1949 | 7 | 2014 | RE | 11 | 1949 | 7 | 2014 | RE | 8 | 1953 | N | BIT | ST | N/A | IPP Non-CHP | 4 |  |  |  | Unoperable
22001 | PA | 3152 | Sunbury Generation LP | 2015 | 4 | 1 | 1A | 4 | Conventional Steam Coal | 80 | [25 empty] | 7 | (ON) Once through No Cool Pond |  | ON | Open | Fresh | Surface | Susquehanna River | Susquehanna River | RE | 11 | 1949 | 7 | 2014 | RE | 11 | 1949 | 7 | 2014 | RE | 8 | 1953 | N | BIT | ST | N/A | IPP Non-CHP | 4 |  |  |  | Unoperable
22001 | PA | 3152 | Sunbury Generation LP | 2015 | 5 | 1 | 1A | 4 | Conventional Steam Coal | 80 | [25 empty] | 7 | (ON) Once through No Cool Pond |  | ON | Open | Fresh | Surface | Susquehanna River | Susquehanna River | RE | 11 | 1949 | 7 | 2014 | RE | 11 | 1949 | 7 | 2014 | RE | 8 | 1953 | N | BIT | ST | N/A | IPP Non-CHP | 4 |  |  |  | Unoperable
22001 | PA | 3152 | Sunbury Generation LP | 2015 | 6 | 1 | 1A | 4 | Conventional Steam Coal | 80 | [25 empty] | 7 | (ON) Once through No Cool Pond |  | ON | Open | Fresh | Surface | Susquehanna River | Susquehanna River | RE | 11 | 1949 | 7 | 2014 | RE | 11 | 1949 | 7 | 2014 | RE | 8 | 1953 | N | BIT | ST | N/A | IPP Non-CHP | 4 |  |  |  | Unoperable
22001 | PA | 3152 | Sunbury Generation LP | 2015 | 7 | 1 | 1A | 4 | Conventional Steam Coal | 80 | [25 empty] | 7 | (ON) Once through No Cool Pond |  | ON | Open | Fresh | Surface | Susquehanna River | Susquehanna River | RE | 11 | 1949 | 7 | 2014 | RE | 11 | 1949 | 7 | 2014 | RE | 8 | 1953 | N | BIT | ST | N/A | IPP Non-CHP | 4 |  |  |  | Unoperable
22001 | PA | 3152 | Sunbury Generation LP | 2015 | 8 | 1 | 1A | 4 | Conventional Steam Coal | 80 | [25 empty] | 7 | (ON) Once through No Cool Pond |  | ON | Open | Fresh | Surface | Susquehanna River | Susquehanna River | RE | 11 | 1949 | 7 | 2014 | RE | 11 | 1949 | 7 | 2014 | RE | 8 | 1953 | N | BIT | ST | N/A | IPP Non-CHP | 4 |  |  |  | Unoperable
22001 | PA | 3152 | Sunbury Generation LP | 2015 | 9 | 1 | 1A | 4 | Conventional Steam Coal | 80 | [25 empty] | 7 | (ON) Once through No Cool Pond |  | ON | Open | Fresh | Surface | Susquehanna River | Susquehanna River | RE | 11 | 1949 | 7 | 2014 | RE | 11 | 1949 | 7 | 2014 | RE | 8 | 1953 | N | BIT | ST | N/A | IPP Non-CHP | 4 |  |  |  | Unoperable
22001 | PA | 3152 | Sunbury Generation LP | 2015 | 10 | 1 | 1A | 4 | Conventional Steam Coal | 80 | [25 empty] | 7 | (ON) Once through No Cool Pond |  | ON | Open | Fresh | Surface | Susquehanna River | Susquehanna River | RE | 11 | 1949 | 7 | 2014 | RE | 11 | 1949 | 7 | 2014 | RE | 8 | 1953 | N | BIT | ST | N/A | IPP Non-CHP | 4 |  |  |  | Unoperable
22001 | PA | 3152 | Sunbury Generation LP | 2015 | 11 | 1 | 1A | 4 | Conventional Steam Coal | 80 | [25 empty] | 7 | (ON) Once through No Cool Pond |  | ON | Open | Fresh | Surface | Susquehanna River | Susquehanna River | RE | 11 | 1949 | 7 | 2014 | RE | 11 | 1949 | 7 | 2014 | RE | 8 | 1953 | N | BIT | ST | N/A | IPP Non-CHP | 4 |  |  |  | Unoperable
22001 | PA | 3152 | Sunbury Generation LP | 2015 | 12 | 1 | 1A | 4 | Conventional Steam Coal | 80 | [25 empty] | 7 | (ON) Once through No Cool Pond |  | ON | Open | Fresh | Surface | Susquehanna River | Susquehanna River | RE | 11 | 1949 | 7 | 2014 | RE | 11 | 1949 | 7 | 2014 | RE | 8 | 1953 | N | BIT | ST | N/A | IPP Non-CHP | 4 |  |  |  | Unoperable
22001 | PA | 3152 | Sunbury Generation LP | 2015 | 1 | 2 | 1A | 4 | Conventional Steam Coal | 80 | [25 empty] | 7 | (ON) Once through No Cool Pond |  | ON | Open | Fresh | Surface | Susquehanna River | Susquehanna River | RE | 9 | 1949 | 7 | 2014 | RE | 11 | 1949 | 7 | 2014 | RE | 8 | 1953 | N | BIT | ST | N/A | IPP Non-CHP | 4 |  |  |  | Unoperable
22001 | PA | 3152 | Sunbury Generation LP | 2015 | 2 | 2 | 1A | 4 | Conventional Steam Coal | 80 | [25 empty] | 7 | (ON) Once through No Cool Pond |  | ON | Open | Fresh | Surface | Susquehanna River | Susquehanna River | RE | 9 | 1949 | 7 | 2014 | RE | 11 | 1949 | 7 | 2014 | RE | 8 | 1953 | N | BIT | ST | N/A | IPP Non-CHP | 4 |  |  |  | Unoperable
22001 | PA | 3152 | Sunbury Generation LP | 2015 | 3 | 2 | 1A | 4 | Conventional Steam Coal | 80 | [25 empty] | 7 | (ON) Once through No Cool Pond |  | ON | Open | Fresh | Surface | Susquehanna River | Susquehanna River | RE | 9 | 1949 | 7 | 2014 | RE | 11 | 1949 | 7 | 2014 | RE | 8 | 1953 | N | BIT | ST | N/A | IPP Non-CHP | 4 |  |  |  | Unoperable
22001 | PA | 3152 | Sunbury Generation LP | 2015 | 4 | 2 | 1A | 4 | Conventional Steam Coal | 80 | [25 empty] | 7 | (ON) Once through No Cool Pond |  | ON | Open | Fresh | Surface | Susquehanna River | Susquehanna River | RE | 9 | 1949 | 7 | 2014 | RE | 11 | 1949 | 7 | 2014 | RE | 8 | 1953 | N | BIT | ST | N/A | IPP Non-CHP | 4 |  |  |  | Unoperable
22001 | PA | 3152 | Sunbury Generation LP | 2015 | 5 | 2 | 1A | 4 | Conventional Steam Coal | 80 | [25 empty] | 7 | (ON) Once through No Cool Pond |  | ON | Open | Fresh | Surface | Susquehanna River | Susquehanna River | RE | 9 | 1949 | 7 | 2014 | RE | 11 | 1949 | 7 | 2014 | RE | 8 | 1953 | N | BIT | ST | N/A | IPP Non-CHP | 4 |  |  |  | Unoperable
22001 | PA | 3152 | Sunbury Generation LP | 2015 | 6 | 2 | 1A | 4 | Conventional Steam Coal | 80 | [25 empty] | 7 | (ON) Once through No Cool Pond |  | ON | Open | Fresh | Surface | Susquehanna River | Susquehanna River | RE | 9 | 1949 | 7 | 2014 | RE | 11 | 1949 | 7 | 2014 | RE | 8 | 1953 | N | BIT | ST | N/A | IPP Non-CHP | 4 |  |  |  | Unoperable
22001 | PA | 3152 | Sunbury Generation LP | 2015 | 7 | 2 | 1A | 4 | Conventional Steam Coal | 80 | [25 empty] | 7 | (ON) Once through No Cool Pond |  | ON | Open | Fresh | Surface | Susquehanna River | Susquehanna River | RE | 9 | 1949 | 7 | 2014 | RE | 11 | 1949 | 7 | 2014 | RE | 8 | 1953 | N | BIT | ST | N/A | IPP Non-CHP | 4 |  |  |  | Unoperable
22001 | PA | 3152 | Sunbury Generation LP | 2015 | 8 | 2 | 1A | 4 | Conventional Steam Coal | 80 | [25 empty] | 7 | (ON) Once through No Cool Pond |  | ON | Open | Fresh | Surface | Susquehanna River | Susquehanna River | RE | 9 | 1949 | 7 | 2014 | RE | 11 | 1949 | 7 | 2014 | RE | 8 | 1953 | N | BIT | ST | N/A | IPP Non-CHP | 4 |  |  |  | Unoperable
22001 | PA | 3152 | Sunbury Generation LP | 2015 | 9 | 2 | 1A | 4 | Conventional Steam Coal | 80 | [25 empty] | 7 | (ON) Once through No Cool Pond |  | ON | Open | Fresh | Surface | Susquehanna River | Susquehanna River | RE | 9 | 1949 | 7 | 2014 | RE | 11 | 1949 | 7 | 2014 | RE | 8 | 1953 | N | BIT | ST | N/A | IPP Non-CHP | 4 |  |  |  | Unoperable
22001 | PA | 3152 | Sunbury Generation LP | 2015 | 10 | 2 | 1A | 4 | Conventional Steam Coal | 80 | [25 empty] | 7 | (ON) Once through No Cool Pond |  | ON | Open | Fresh | Surface | Susquehanna River | Susquehanna River | RE | 9 | 1949 | 7 | 2014 | RE | 11 | 1949 | 7 | 2014 | RE | 8 | 1953 | N | BIT | ST | N/A | IPP Non-CHP | 4 |  |  |  | Unoperable
22001 | PA | 3152 | Sunbury Generation LP | 2015 | 11 | 2 | 1A | 4 | Conventional Steam Coal | 80 | [25 empty] | 7 | (ON) Once through No Cool Pond |  | ON | Open | Fresh | Surface | Susquehanna River | Susquehanna River | RE | 9 | 1949 | 7 | 2014 | RE | 11 | 1949 | 7 | 2014 | RE | 8 | 1953 | N | BIT | ST | N/A | IPP Non-CHP | 4 |  |  |  | Unoperable
22001 | PA | 3152 | Sunbury Generation LP | 2015 | 12 | 2 | 1A | 4 | Conventional Steam Coal | 80 | [25 empty] | 7 | (ON) Once through No Cool Pond |  | ON | Open | Fresh | Surface | Susquehanna River | Susquehanna River | RE | 9 | 1949 | 7 | 2014 | RE | 11 | 1949 | 7 | 2014 | RE | 8 | 1953 | N | BIT | ST | N/A | IPP Non-CHP | 4 |  |  |  | Unoperable
22001 | PA | 3152 | Sunbury Generation LP | 2015 | 1 | 3 | 1A | 4 | Conventional Steam Coal | 94 | [25 empty] | 7 | (ON) Once through No Cool Pond |  | ON | Open | Fresh | Surface | Susquehanna River | Susquehanna River | RE | 4 | 1951 | 7 | 2014 | RE | 11 | 1949 | 7 | 2014 | RE | 8 | 1953 | N | BIT | ST | N/A | IPP Non-CHP | 4 |  |  |  | Unoperable
22001 | PA | 3152 | Sunbury Generation LP | 2015 | 2 | 3 | 1A | 4 | Conventional Steam Coal | 94 | [25 empty] | 7 | (ON) Once through No Cool Pond |  | ON | Open | Fresh | Surface | Susquehanna River | Susquehanna River | RE | 4 | 1951 | 7 | 2014 | RE | 11 | 1949 | 7 | 2014 | RE | 8 | 1953 | N | BIT | ST | N/A | IPP Non-CHP | 4 |  |  |  | Unoperable
22001 | PA | 3152 | Sunbury Generation LP | 2015 | 3 | 3 | 1A | 4 | Conventional Steam Coal | 94 | [25 empty] | 7 | (ON) Once through No Cool Pond |  | ON | Open | Fresh | Surface | Susquehanna River | Susquehanna River | RE | 4 | 1951 | 7 | 2014 | RE | 11 | 1949 | 7 | 2014 | RE | 8 | 1953 | N | BIT | ST | N/A | IPP Non-CHP | 4 |  |  |  | Unoperable
22001 | PA | 3152 | Sunbury Generation LP | 2015 | 4 | 3 | 1A | 4 | Conventional Steam Coal | 94 | [25 empty] | 7 | (ON) Once through No Cool Pond |  | ON | Open | Fresh | Surface | Susquehanna River | Susquehanna River | RE | 4 | 1951 | 7 | 2014 | RE | 11 | 1949 | 7 | 2014 | RE | 8 | 1953 | N | BIT | ST | N/A | IPP Non-CHP | 4 |  |  |  | Unoperable
22001 | PA | 3152 | Sunbury Generation LP | 2015 | 5 | 3 | 1A | 4 | Conventional Steam Coal | 94 | [25 empty] | 7 | (ON) Once through No Cool Pond |  | ON | Open | Fresh | Surface | Susquehanna River | Susquehanna River | RE | 4 | 1951 | 7 | 2014 | RE | 11 | 1949 | 7 | 2014 | RE | 8 | 1953 | N | BIT | ST | N/A | IPP Non-CHP | 4 |  |  |  | Unoperable
22001 | PA | 3152 | Sunbury Generation LP | 2015 | 6 | 3 | 1A | 4 | Conventional Steam Coal | 94 | [25 empty] | 7 | (ON) Once through No Cool Pond |  | ON | Open | Fresh | Surface | Susquehanna River | Susquehanna River | RE | 4 | 1951 | 7 | 2014 | RE | 11 | 1949 | 7 | 2014 | RE | 8 | 1953 | N | BIT | ST | N/A | IPP Non-CHP | 4 |  |  |  | Unoperable
22001 | PA | 3152 | Sunbury Generation LP | 2015 | 7 | 3 | 1A | 4 | Conventional Steam Coal | 94 | [25 empty] | 7 | (ON) Once through No Cool Pond |  | ON | Open | Fresh | Surface | Susquehanna River | Susquehanna River | RE | 4 | 1951 | 7 | 2014 | RE | 11 | 1949 | 7 | 2014 | RE | 8 | 1953 | N | BIT | ST | N/A | IPP Non-CHP | 4 |  |  |  | Unoperable
22001 | PA | 3152 | Sunbury Generation LP | 2015 | 8 | 3 | 1A | 4 | Conventional Steam Coal | 94 | [25 empty] | 7 | (ON) Once through No Cool Pond |  | ON | Open | Fresh | Surface | Susquehanna River | Susquehanna River | RE | 4 | 1951 | 7 | 2014 | RE | 11 | 1949 | 7 | 2014 | RE | 8 | 1953 | N | BIT | ST | N/A | IPP Non-CHP | 4 |  |  |  | Unoperable
22001 | PA | 3152 | Sunbury Generation LP | 2015 | 9 | 3 | 1A | 4 | Conventional Steam Coal | 94 | [25 empty] | 7 | (ON) Once through No Cool Pond |  | ON | Open | Fresh | Surface | Susquehanna River | Susquehanna River | RE | 4 | 1951 | 7 | 2014 | RE | 11 | 1949 | 7 | 2014 | RE | 8 | 1953 | N | BIT | ST | N/A | IPP Non-CHP | 4 |  |  |  | Unoperable
22001 | PA | 3152 | Sunbury Generation LP | 2015 | 10 | 3 | 1A | 4 | Conventional Steam Coal | 94 | [25 empty] | 7 | (ON) Once through No Cool Pond |  | ON | Open | Fresh | Surface | Susquehanna River | Susquehanna River | RE | 4 | 1951 | 7 | 2014 | RE | 11 | 1949 | 7 | 2014 | RE | 8 | 1953 | N | BIT | ST | N/A | IPP Non-CHP | 4 |  |  |  | Unoperable
22001 | PA | 3152 | Sunbury Generation LP | 2015 | 11 | 3 | 1A | 4 | Conventional Steam Coal | 94 | [25 empty] | 7 | (ON) Once through No Cool Pond |  | ON | Open | Fresh | Surface | Susquehanna River | Susquehanna River | RE | 4 | 1951 | 7 | 2014 | RE | 11 | 1949 | 7 | 2014 | RE | 8 | 1953 | N | BIT | ST | N/A | IPP Non-CHP | 4 |  |  |  | Unoperable
22001 | PA | 3152 | Sunbury Generation LP | 2015 | 12 | 3 | 1A | 4 | Conventional Steam Coal | 94 | [25 empty] | 7 | (ON) Once through No Cool Pond |  | ON | Open | Fresh | Surface | Susquehanna River | Susquehanna River | RE | 4 | 1951 | 7 | 2014 | RE | 11 | 1949 | 7 | 2014 | RE | 8 | 1953 | N | BIT | ST | N/A | IPP Non-CHP | 4 |  |  |  | Unoperable
22001 | PA | 3152 | Sunbury Generation LP | 2015 | 1 | 1 | 1B | 4 | Conventional Steam Coal | 80 | [25 empty] | 7 | (ON) Once through No Cool Pond |  | ON | Open | Fresh | Surface | Susquehanna River | Susquehanna River | RE | 11 | 1949 | 7 | 2014 | RE | 11 | 1949 | 7 | 2014 | RE | 8 | 1953 | N | BIT | ST | N/A | IPP Non-CHP | 4 |  |  |  | Unoperable
22001 | PA | 3152 | Sunbury Generation LP | 2015 | 2 | 1 | 1B | 4 | Conventional Steam Coal | 80 | [25 empty] | 7 | (ON) Once through No Cool Pond |  | ON | Open | Fresh | Surface | Susquehanna River | Susquehanna River | RE | 11 | 1949 | 7 | 2014 | RE | 11 | 1949 | 7 | 2014 | RE | 8 | 1953 | N | BIT | ST | N/A | IPP Non-CHP | 4 |  |  |  | Unoperable
22001 | PA | 3152 | Sunbury Generation LP | 2015 | 3 | 1 | 1B | 4 | Conventional Steam Coal | 80 | [25 empty] | 7 | (ON) Once through No Cool Pond |  | ON | Open | Fresh | Surface | Susquehanna River | Susquehanna River | RE | 11 | 1949 | 7 | 2014 | RE | 11 | 1949 | 7 | 2014 | RE | 8 | 1953 | N | BIT | ST | N/A | IPP Non-CHP | 4 |  |  |  | Unoperable
22001 | PA | 3152 | Sunbury Generation LP | 2015 | 4 | 1 | 1B | 4 | Conventional Steam Coal | 80 | [25 empty] | 7 | (ON) Once through No Cool Pond |  | ON | Open | Fresh | Surface | Susquehanna River | Susquehanna River | RE | 11 | 1949 | 7 | 2014 | RE | 11 | 1949 | 7 | 2014 | RE | 8 | 1953 | N | BIT | ST | N/A | IPP Non-CHP | 4 |  |  |  | Unoperable
22001 | PA | 3152 | Sunbury Generation LP | 2015 | 5 | 1 | 1B | 4 | Conventional Steam Coal | 80 | [25 empty] | 7 | (ON) Once through No Cool Pond |  | ON | Open | Fresh | Surface | Susquehanna River | Susquehanna River | RE | 11 | 1949 | 7 | 2014 | RE | 11 | 1949 | 7 | 2014 | RE | 8 | 1953 | N | BIT | ST | N/A | IPP Non-CHP | 4 |  |  |  | Unoperable
22001 | PA | 3152 | Sunbury Generation LP | 2015 | 6 | 1 | 1B | 4 | Conventional Steam Coal | 80 | [25 empty] | 7 | (ON) Once through No Cool Pond |  | ON | Open | Fresh | Surface | Susquehanna River | Susquehanna River | RE | 11 | 1949 | 7 | 2014 | RE | 11 | 1949 | 7 | 2014 | RE | 8 | 1953 | N | BIT | ST | N/A | IPP Non-CHP | 4 |  |  |  | Unoperable
22001 | PA | 3152 | Sunbury Generation LP | 2015 | 7 | 1 | 1B | 4 | Conventional Steam Coal | 80 | [25 empty] | 7 | (ON) Once through No Cool Pond |  | ON | Open | Fresh | Surface | Susquehanna River | Susquehanna River | RE | 11 | 1949 | 7 | 2014 | RE | 11 | 1949 | 7 | 2014 | RE | 8 | 1953 | N | BIT | ST | N/A | IPP Non-CHP | 4 |  |  |  | Unoperable
22001 | PA | 3152 | Sunbury Generation LP | 2015 | 8 | 1 | 1B | 4 | Conventional Steam Coal | 80 | [25 empty] | 7 | (ON) Once through No Cool Pond |  | ON | Open | Fresh | Surface | Susquehanna River | Susquehanna River | RE | 11 | 1949 | 7 | 2014 | RE | 11 | 1949 | 7 | 2014 | RE | 8 | 1953 | N | BIT | ST | N/A | IPP Non-CHP | 4 |  |  |  | Unoperable
22001 | PA | 3152 | Sunbury Generation LP | 2015 | 9 | 1 | 1B | 4 | Conventional Steam Coal | 80 | [25 empty] | 7 | (ON) Once through No Cool Pond |  | ON | Open | Fresh | Surface | Susquehanna River | Susquehanna River | RE | 11 | 1949 | 7 | 2014 | RE | 11 | 1949 | 7 | 2014 | RE | 8 | 1953 | N | BIT | ST | N/A | IPP Non-CHP | 4 |  |  |  | Unoperable
22001 | PA | 3152 | Sunbury Generation LP | 2015 | 10 | 1 | 1B | 4 | Conventional Steam Coal | 80 | [25 empty] | 7 | (ON) Once through No Cool Pond |  | ON | Open | Fresh | Surface | Susquehanna River | Susquehanna River | RE | 11 | 1949 | 7 | 2014 | RE | 11 | 1949 | 7 | 2014 | RE | 8 | 1953 | N | BIT | ST | N/A | IPP Non-CHP | 4 |  |  |  | Unoperable
22001 | PA | 3152 | Sunbury Generation LP | 2015 | 11 | 1 | 1B | 4 | Conventional Steam Coal | 80 | [25 empty] | 7 | (ON) Once through No Cool Pond |  | ON | Open | Fresh | Surface | Susquehanna River | Susquehanna River | RE | 11 | 1949 | 7 | 2014 | RE | 11 | 1949 | 7 | 2014 | RE | 8 | 1953 | N | BIT | ST | N/A | IPP Non-CHP | 4 |  |  |  | Unoperable
22001 | PA | 3152 | Sunbury Generation LP | 2015 | 12 | 1 | 1B | 4 | Conventional Steam Coal | 80 | [25 empty] | 7 | (ON) Once through No Cool Pond |  | ON | Open | Fresh | Surface | Susquehanna River | Susquehanna River | RE | 11 | 1949 | 7 | 2014 | RE | 11 | 1949 | 7 | 2014 | RE | 8 | 1953 | N | BIT | ST | N/A | IPP Non-CHP | 4 |  |  |  | Unoperable
22001 | PA | 3152 | Sunbury Generation LP | 2015 | 1 | 2 | 1B | 4 | Conventional Steam Coal | 80 | [25 empty] | 7 | (ON) Once through No Cool Pond |  | ON | Open | Fresh | Surface | Susquehanna River | Susquehanna River | RE | 9 | 1949 | 7 | 2014 | RE | 11 | 1949 | 7 | 2014 | RE | 8 | 1953 | N | BIT | ST | N/A | IPP Non-CHP | 4 |  |  |  | Unoperable
22001 | PA | 3152 | Sunbury Generation LP | 2015 | 2 | 2 | 1B | 4 | Conventional Steam Coal | 80 | [25 empty] | 7 | (ON) Once through No Cool Pond |  | ON | Open | Fresh | Surface | Susquehanna River | Susquehanna River | RE | 9 | 1949 | 7 | 2014 | RE | 11 | 1949 | 7 | 2014 | RE | 8 | 1953 | N | BIT | ST | N/A | IPP Non-CHP | 4 |  |  |  | Unoperable
22001 | PA | 3152 | Sunbury Generation LP | 2015 | 3 | 2 | 1B | 4 | Conventional Steam Coal | 80 | [25 empty] | 7 | (ON) Once through No Cool Pond |  | ON | Open | Fresh | Surface | Susquehanna River | Susquehanna River | RE | 9 | 1949 | 7 | 2014 | RE | 11 | 1949 | 7 | 2014 | RE | 8 | 1953 | N | BIT | ST | N/A | IPP Non-CHP | 4 |  |  |  | Unoperable
22001 | PA | 3152 | Sunbury Generation LP | 2015 | 4 | 2 | 1B | 4 | Conventional Steam Coal | 80 | [25 empty] | 7 | (ON) Once through No Cool Pond |  | ON | Open | Fresh | Surface | Susquehanna River | Susquehanna River | RE | 9 | 1949 | 7 | 2014 | RE | 11 | 1949 | 7 | 2014 | RE | 8 | 1953 | N | BIT | ST | N/A | IPP Non-CHP | 4 |  |  |  | Unoperable
22001 | PA | 3152 | Sunbury Generation LP | 2015 | 5 | 2 | 1B | 4 | Conventional Steam Coal | 80 | [25 empty] | 7 | (ON) Once through No Cool Pond |  | ON | Open | Fresh | Surface | Susquehanna River | Susquehanna River | RE | 9 | 1949 | 7 | 2014 | RE | 11 | 1949 | 7 | 2014 | RE | 8 | 1953 | N | BIT | ST | N/A | IPP Non-CHP | 4 |  |  |  | Unoperable
22001 | PA | 3152 | Sunbury Generation LP | 2015 | 6 | 2 | 1B | 4 | Conventional Steam Coal | 80 | [25 empty] | 7 | (ON) Once through No Cool Pond |  | ON | Open | Fresh | Surface | Susquehanna River | Susquehanna River | RE | 9 | 1949 | 7 | 2014 | RE | 11 | 1949 | 7 | 2014 | RE | 8 | 1953 | N | BIT | ST | N/A | IPP Non-CHP | 4 |  |  |  | Unoperable
22001 | PA | 3152 | Sunbury Generation LP | 2015 | 7 | 2 | 1B | 4 | Conventional Steam Coal | 80 | [25 empty] | 7 | (ON) Once through No Cool Pond |  | ON | Open | Fresh | Surface | Susquehanna River | Susquehanna River | RE | 9 | 1949 | 7 | 2014 | RE | 11 | 1949 | 7 | 2014 | RE | 8 | 1953 | N | BIT | ST | N/A | IPP Non-CHP | 4 |  |  |  | Unoperable
22001 | PA | 3152 | Sunbury Generation LP | 2015 | 8 | 2 | 1B | 4 | Conventional Steam Coal | 80 | [25 empty] | 7 | (ON) Once through No Cool Pond |  | ON | Open | Fresh | Surface | Susquehanna River | Susquehanna River | RE | 9 | 1949 | 7 | 2014 | RE | 11 | 1949 | 7 | 2014 | RE | 8 | 1953 | N | BIT | ST | N/A | IPP Non-CHP | 4 |  |  |  | Unoperable
22001 | PA | 3152 | Sunbury Generation LP | 2015 | 9 | 2 | 1B | 4 | Conventional Steam Coal | 80 | [25 empty] | 7 | (ON) Once through No Cool Pond |  | ON | Open | Fresh | Surface | Susquehanna River | Susquehanna River | RE | 9 | 1949 | 7 | 2014 | RE | 11 | 1949 | 7 | 2014 | RE | 8 | 1953 | N | BIT | ST | N/A | IPP Non-CHP | 4 |  |  |  | Unoperable
22001 | PA | 3152 | Sunbury Generation LP | 2015 | 10 | 2 | 1B | 4 | Conventional Steam Coal | 80 | [25 empty] | 7 | (ON) Once through No Cool Pond |  | ON | Open | Fresh | Surface | Susquehanna River | Susquehanna River | RE | 9 | 1949 | 7 | 2014 | RE | 11 | 1949 | 7 | 2014 | RE | 8 | 1953 | N | BIT | ST | N/A | IPP Non-CHP | 4 |  |  |  | Unoperable
22001 | PA | 3152 | Sunbury Generation LP | 2015 | 11 | 2 | 1B | 4 | Conventional Steam Coal | 80 | [25 empty] | 7 | (ON) Once through No Cool Pond |  | ON | Open | Fresh | Surface | Susquehanna River | Susquehanna River | RE | 9 | 1949 | 7 | 2014 | RE | 11 | 1949 | 7 | 2014 | RE | 8 | 1953 | N | BIT | ST | N/A | IPP Non-CHP | 4 |  |  |  | Unoperable
22001 | PA | 3152 | Sunbury Generation LP | 2015 | 12 | 2 | 1B | 4 | Conventional Steam Coal | 80 | [25 empty] | 7 | (ON) Once through No Cool Pond |  | ON | Open | Fresh | Surface | Susquehanna River | Susquehanna River | RE | 9 | 1949 | 7 | 2014 | RE | 11 | 1949 | 7 | 2014 | RE | 8 | 1953 | N | BIT | ST | N/A | IPP Non-CHP | 4 |  |  |  | Unoperable
22001 | PA | 3152 | Sunbury Generation LP | 2015 | 1 | 3 | 1B | 4 | Conventional Steam Coal | 94 | [25 empty] | 7 | (ON) Once through No Cool Pond |  | ON | Open | Fresh | Surface | Susquehanna River | Susquehanna River | RE | 4 | 1951 | 7 | 2014 | RE | 11 | 1949 | 7 | 2014 | RE | 8 | 1953 | N | BIT | ST | N/A | IPP Non-CHP | 4 |  |  |  | Unoperable
22001 | PA | 3152 | Sunbury Generation LP | 2015 | 2 | 3 | 1B | 4 | Conventional Steam Coal | 94 | [25 empty] | 7 | (ON) Once through No Cool Pond |  | ON | Open | Fresh | Surface | Susquehanna River | Susquehanna River | RE | 4 | 1951 | 7 | 2014 | RE | 11 | 1949 | 7 | 2014 | RE | 8 | 1953 | N | BIT | ST | N/A | IPP Non-CHP | 4 |  |  |  | Unoperable
22001 | PA | 3152 | Sunbury Generation LP | 2015 | 3 | 3 | 1B | 4 | Conventional Steam Coal | 94 | [25 empty] | 7 | (ON) Once through No Cool Pond |  | ON | Open | Fresh | Surface | Susquehanna River | Susquehanna River | RE | 4 | 1951 | 7 | 2014 | RE | 11 | 1949 | 7 | 2014 | RE | 8 | 1953 | N | BIT | ST | N/A | IPP Non-CHP | 4 |  |  |  | Unoperable
22001 | PA | 3152 | Sunbury Generation LP | 2015 | 4 | 3 | 1B | 4 | Conventional Steam Coal | 94 | [25 empty] | 7 | (ON) Once through No Cool Pond |  | ON | Open | Fresh | Surface | Susquehanna River | Susquehanna River | RE | 4 | 1951 | 7 | 2014 | RE | 11 | 1949 | 7 | 2014 | RE | 8 | 1953 | N | BIT | ST | N/A | IPP Non-CHP | 4 |  |  |  | Unoperable
22001 | PA | 3152 | Sunbury Generation LP | 2015 | 5 | 3 | 1B | 4 | Conventional Steam Coal | 94 | [25 empty] | 7 | (ON) Once through No Cool Pond |  | ON | Open | Fresh | Surface | Susquehanna River | Susquehanna River | RE | 4 | 1951 | 7 | 2014 | RE | 11 | 1949 | 7 | 2014 | RE | 8 | 1953 | N | BIT | ST | N/A | IPP Non-CHP | 4 |  |  |  | Unoperable
22001 | PA | 3152 | Sunbury Generation LP | 2015 | 6 | 3 | 1B | 4 | Conventional Steam Coal | 94 | [25 empty] | 7 | (ON) Once through No Cool Pond |  | ON | Open | Fresh | Surface | Susquehanna River | Susquehanna River | RE | 4 | 1951 | 7 | 2014 | RE | 11 | 1949 | 7 | 2014 | RE | 8 | 1953 | N | BIT | ST | N/A | IPP Non-CHP | 4 |  |  |  | Unoperable
22001 | PA | 3152 | Sunbury Generation LP | 2015 | 7 | 3 | 1B | 4 | Conventional Steam Coal | 94 | [25 empty] | 7 | (ON) Once through No Cool Pond |  | ON | Open | Fresh | Surface | Susquehanna River | Susquehanna River | RE | 4 | 1951 | 7 | 2014 | RE | 11 | 1949 | 7 | 2014 | RE | 8 | 1953 | N | BIT | ST | N/A | IPP Non-CHP | 4 |  |  |  | Unoperable
22001 | PA | 3152 | Sunbury Generation LP | 2015 | 8 | 3 | 1B | 4 | Conventional Steam Coal | 94 | [25 empty] | 7 | (ON) Once through No Cool Pond |  | ON | Open | Fresh | Surface | Susquehanna River | Susquehanna River | RE | 4 | 1951 | 7 | 2014 | RE | 11 | 1949 | 7 | 2014 | RE | 8 | 1953 | N | BIT | ST | N/A | IPP Non-CHP | 4 |  |  |  | Unoperable
22001 | PA | 3152 | Sunbury Generation LP | 2015 | 9 | 3 | 1B | 4 | Conventional Steam Coal | 94 | [25 empty] | 7 | (ON) Once through No Cool Pond |  | ON | Open | Fresh | Surface | Susquehanna River | Susquehanna River | RE | 4 | 1951 | 7 | 2014 | RE | 11 | 1949 | 7 | 2014 | RE | 8 | 1953 | N | BIT | ST | N/A | IPP Non-CHP | 4 |  |  |  | Unoperable
22001 | PA | 3152 | Sunbury Generation LP | 2015 | 10 | 3 | 1B | 4 | Conventional Steam Coal | 94 | [25 empty] | 7 | (ON) Once through No Cool Pond |  | ON | Open | Fresh | Surface | Susquehanna River | Susquehanna River | RE | 4 | 1951 | 7 | 2014 | RE | 11 | 1949 | 7 | 2014 | RE | 8 | 1953 | N | BIT | ST | N/A | IPP Non-CHP | 4 |  |  |  | Unoperable
22001 | PA | 3152 | Sunbury Generation LP | 2015 | 11 | 3 | 1B | 4 | Conventional Steam Coal | 94 | [25 empty] | 7 | (ON) Once through No Cool Pond |  | ON | Open | Fresh | Surface | Susquehanna River | Susquehanna River | RE | 4 | 1951 | 7 | 2014 | RE | 11 | 1949 | 7 | 2014 | RE | 8 | 1953 | N | BIT | ST | N/A | IPP Non-CHP | 4 |  |  |  | Unoperable
22001 | PA | 3152 | Sunbury Generation LP | 2015 | 12 | 3 | 1B | 4 | Conventional Steam Coal | 94 | [25 empty] | 7 | (ON) Once through No Cool Pond |  | ON | Open | Fresh | Surface | Susquehanna River | Susquehanna River | RE | 4 | 1951 | 7 | 2014 | RE | 11 | 1949 | 7 | 2014 | RE | 8 | 1953 | N | BIT | ST | N/A | IPP Non-CHP | 4 |  |  |  | Unoperable
22001 | PA | 3152 | Sunbury Generation LP | 2015 | 1 | 1 | 2A | 4 | Conventional Steam Coal | 80 | [25 empty] | 7 | (ON) Once through No Cool Pond |  | ON | Open | Fresh | Surface | Susquehanna River | Susquehanna River | RE | 11 | 1949 | 7 | 2014 | RE | 9 | 1949 | 7 | 2014 | RE | 8 | 1953 | N | BIT | ST | N/A | IPP Non-CHP | 4 |  |  |  | Unoperable
22001 | PA | 3152 | Sunbury Generation LP | 2015 | 2 | 1 | 2A | 4 | Conventional Steam Coal | 80 | [25 empty] | 7 | (ON) Once through No Cool Pond |  | ON | Open | Fresh | Surface | Susquehanna River | Susquehanna River | RE | 11 | 1949 | 7 | 2014 | RE | 9 | 1949 | 7 | 2014 | RE | 8 | 1953 | N | BIT | ST | N/A | IPP Non-CHP | 4 |  |  |  | Unoperable
22001 | PA | 3152 | Sunbury Generation LP | 2015 | 3 | 1 | 2A | 4 | Conventional Steam Coal | 80 | [25 empty] | 7 | (ON) Once through No Cool Pond |  | ON | Open | Fresh | Surface | Susquehanna River | Susquehanna River | RE | 11 | 1949 | 7 | 2014 | RE | 9 | 1949 | 7 | 2014 | RE | 8 | 1953 | N | BIT | ST | N/A | IPP Non-CHP | 4 |  |  |  | Unoperable
22001 | PA | 3152 | Sunbury Generation LP | 2015 | 4 | 1 | 2A | 4 | Conventional Steam Coal | 80 | [25 empty] | 7 | (ON) Once through No Cool Pond |  | ON | Open | Fresh | Surface | Susquehanna River | Susquehanna River | RE | 11 | 1949 | 7 | 2014 | RE | 9 | 1949 | 7 | 2014 | RE | 8 | 1953 | N | BIT | ST | N/A | IPP Non-CHP | 4 |  |  |  | Unoperable
22001 | PA | 3152 | Sunbury Generation LP | 2015 | 5 | 1 | 2A | 4 | Conventional Steam Coal | 80 | [25 empty] | 7 | (ON) Once through No Cool Pond |  | ON | Open | Fresh | Surface | Susquehanna River | Susquehanna River | RE | 11 | 1949 | 7 | 2014 | RE | 9 | 1949 | 7 | 2014 | RE | 8 | 1953 | N | BIT | ST | N/A | IPP Non-CHP | 4 |  |  |  | Unoperable
22001 | PA | 3152 | Sunbury Generation LP | 2015 | 6 | 1 | 2A | 4 | Conventional Steam Coal | 80 | [25 empty] | 7 | (ON) Once through No Cool Pond |  | ON | Open | Fresh | Surface | Susquehanna River | Susquehanna River | RE | 11 | 1949 | 7 | 2014 | RE | 9 | 1949 | 7 | 2014 | RE | 8 | 1953 | N | BIT | ST | N/A | IPP Non-CHP | 4 |  |  |  | Unoperable
22001 | PA | 3152 | Sunbury Generation LP | 2015 | 7 | 1 | 2A | 4 | Conventional Steam Coal | 80 | [25 empty] | 7 | (ON) Once through No Cool Pond |  | ON | Open | Fresh | Surface | Susquehanna River | Susquehanna River | RE | 11 | 1949 | 7 | 2014 | RE | 9 | 1949 | 7 | 2014 | RE | 8 | 1953 | N | BIT | ST | N/A | IPP Non-CHP | 4 |  |  |  | Unoperable
22001 | PA | 3152 | Sunbury Generation LP | 2015 | 8 | 1 | 2A | 4 | Conventional Steam Coal | 80 | [25 empty] | 7 | (ON) Once through No Cool Pond |  | ON | Open | Fresh | Surface | Susquehanna River | Susquehanna River | RE | 11 | 1949 | 7 | 2014 | RE | 9 | 1949 | 7 | 2014 | RE | 8 | 1953 | N | BIT | ST | N/A | IPP Non-CHP | 4 |  |  |  | Unoperable
22001 | PA | 3152 | Sunbury Generation LP | 2015 | 9 | 1 | 2A | 4 | Conventional Steam Coal | 80 | [25 empty] | 7 | (ON) Once through No Cool Pond |  | ON | Open | Fresh | Surface | Susquehanna River | Susquehanna River | RE | 11 | 1949 | 7 | 2014 | RE | 9 | 1949 | 7 | 2014 | RE | 8 | 1953 | N | BIT | ST | N/A | IPP Non-CHP | 4 |  |  |  | Unoperable
22001 | PA | 3152 | Sunbury Generation LP | 2015 | 10 | 1 | 2A | 4 | Conventional Steam Coal | 80 | [25 empty] | 7 | (ON) Once through No Cool Pond |  | ON | Open | Fresh | Surface | Susquehanna River | Susquehanna River | RE | 11 | 1949 | 7 | 2014 | RE | 9 | 1949 | 7 | 2014 | RE | 8 | 1953 | N | BIT | ST | N/A | IPP Non-CHP | 4 |  |  |  | Unoperable
22001 | PA | 3152 | Sunbury Generation LP | 2015 | 11 | 1 | 2A | 4 | Conventional Steam Coal | 80 | [25 empty] | 7 | (ON) Once through No Cool Pond |  | ON | Open | Fresh | Surface | Susquehanna River | Susquehanna River | RE | 11 | 1949 | 7 | 2014 | RE | 9 | 1949 | 7 | 2014 | RE | 8 | 1953 | N | BIT | ST | N/A | IPP Non-CHP | 4 |  |  |  | Unoperable
22001 | PA | 3152 | Sunbury Generation LP | 2015 | 12 | 1 | 2A | 4 | Conventional Steam Coal | 80 | [25 empty] | 7 | (ON) Once through No Cool Pond |  | ON | Open | Fresh | Surface | Susquehanna River | Susquehanna River | RE | 11 | 1949 | 7 | 2014 | RE | 9 | 1949 | 7 | 2014 | RE | 8 | 1953 | N | BIT | ST | N/A | IPP Non-CHP | 4 |  |  |  | Unoperable
22001 | PA | 3152 | Sunbury Generation LP | 2015 | 1 | 2 | 2A | 4 | Conventional Steam Coal | 80 | [25 empty] | 7 | (ON) Once through No Cool Pond |  | ON | Open | Fresh | Surface | Susquehanna River | Susquehanna River | RE | 9 | 1949 | 7 | 2014 | RE | 9 | 1949 | 7 | 2014 | RE | 8 | 1953 | N | BIT | ST | N/A | IPP Non-CHP | 4 |  |  |  | Unoperable
22001 | PA | 3152 | Sunbury Generation LP | 2015 | 2 | 2 | 2A | 4 | Conventional Steam Coal | 80 | [25 empty] | 7 | (ON) Once through No Cool Pond |  | ON | Open | Fresh | Surface | Susquehanna River | Susquehanna River | RE | 9 | 1949 | 7 | 2014 | RE | 9 | 1949 | 7 | 2014 | RE | 8 | 1953 | N | BIT | ST | N/A | IPP Non-CHP | 4 |  |  |  | Unoperable
22001 | PA | 3152 | Sunbury Generation LP | 2015 | 3 | 2 | 2A | 4 | Conventional Steam Coal | 80 | [25 empty] | 7 | (ON) Once through No Cool Pond |  | ON | Open | Fresh | Surface | Susquehanna River | Susquehanna River | RE | 9 | 1949 | 7 | 2014 | RE | 9 | 1949 | 7 | 2014 | RE | 8 | 1953 | N | BIT | ST | N/A | IPP Non-CHP | 4 |  |  |  | Unoperable
22001 | PA | 3152 | Sunbury Generation LP | 2015 | 4 | 2 | 2A | 4 | Conventional Steam Coal | 80 | [25 empty] | 7 | (ON) Once through No Cool Pond |  | ON | Open | Fresh | Surface | Susquehanna River | Susquehanna River | RE | 9 | 1949 | 7 | 2014 | RE | 9 | 1949 | 7 | 2014 | RE | 8 | 1953 | N | BIT | ST | N/A | IPP Non-CHP | 4 |  |  |  | Unoperable
22001 | PA | 3152 | Sunbury Generation LP | 2015 | 5 | 2 | 2A | 4 | Conventional Steam Coal | 80 | [25 empty] | 7 | (ON) Once through No Cool Pond |  | ON | Open | Fresh | Surface | Susquehanna River | Susquehanna River | RE | 9 | 1949 | 7 | 2014 | RE | 9 | 1949 | 7 | 2014 | RE | 8 | 1953 | N | BIT | ST | N/A | IPP Non-CHP | 4 |  |  |  | Unoperable
22001 | PA | 3152 | Sunbury Generation LP | 2015 | 6 | 2 | 2A | 4 | Conventional Steam Coal | 80 | [25 empty] | 7 | (ON) Once through No Cool Pond |  | ON | Open | Fresh | Surface | Susquehanna River | Susquehanna River | RE | 9 | 1949 | 7 | 2014 | RE | 9 | 1949 | 7 | 2014 | RE | 8 | 1953 | N | BIT | ST | N/A | IPP Non-CHP | 4 |  |  |  | Unoperable
22001 | PA | 3152 | Sunbury Generation LP | 2015 | 7 | 2 | 2A | 4 | Conventional Steam Coal | 80 | [25 empty] | 7 | (ON) Once through No Cool Pond |  | ON | Open | Fresh | Surface | Susquehanna River | Susquehanna River | RE | 9 | 1949 | 7 | 2014 | RE | 9 | 1949 | 7 | 2014 | RE | 8 | 1953 | N | BIT | ST | N/A | IPP Non-CHP | 4 |  |  |  | Unoperable
22001 | PA | 3152 | Sunbury Generation LP | 2015 | 8 | 2 | 2A | 4 | Conventional Steam Coal | 80 | [25 empty] | 7 | (ON) Once through No Cool Pond |  | ON | Open | Fresh | Surface | Susquehanna River | Susquehanna River | RE | 9 | 1949 | 7 | 2014 | RE | 9 | 1949 | 7 | 2014 | RE | 8 | 1953 | N | BIT | ST | N/A | IPP Non-CHP | 4 |  |  |  | Unoperable
22001 | PA | 3152 | Sunbury Generation LP | 2015 | 9 | 2 | 2A | 4 | Conventional Steam Coal | 80 | [25 empty] | 7 | (ON) Once through No Cool Pond |  | ON | Open | Fresh | Surface | Susquehanna River | Susquehanna River | RE | 9 | 1949 | 7 | 2014 | RE | 9 | 1949 | 7 | 2014 | RE | 8 | 1953 | N | BIT | ST | N/A | IPP Non-CHP | 4 |  |  |  | Unoperable
22001 | PA | 3152 | Sunbury Generation LP | 2015 | 10 | 2 | 2A | 4 | Conventional Steam Coal | 80 | [25 empty] | 7 | (ON) Once through No Cool Pond |  | ON | Open | Fresh | Surface | Susquehanna River | Susquehanna River | RE | 9 | 1949 | 7 | 2014 | RE | 9 | 1949 | 7 | 2014 | RE | 8 | 1953 | N | BIT | ST | N/A | IPP Non-CHP | 4 |  |  |  | Unoperable
22001 | PA | 3152 | Sunbury Generation LP | 2015 | 11 | 2 | 2A | 4 | Conventional Steam Coal | 80 | [25 empty] | 7 | (ON) Once through No Cool Pond |  | ON | Open | Fresh | Surface | Susquehanna River | Susquehanna River | RE | 9 | 1949 | 7 | 2014 | RE | 9 | 1949 | 7 | 2014 | RE | 8 | 1953 | N | BIT | ST | N/A | IPP Non-CHP | 4 |  |  |  | Unoperable
22001 | PA | 3152 | Sunbury Generation LP | 2015 | 12 | 2 | 2A | 4 | Conventional Steam Coal | 80 | [25 empty] | 7 | (ON) Once through No Cool Pond |  | ON | Open | Fresh | Surface | Susquehanna River | Susquehanna River | RE | 9 | 1949 | 7 | 2014 | RE | 9 | 1949 | 7 | 2014 | RE | 8 | 1953 | N | BIT | ST | N/A | IPP Non-CHP | 4 |  |  |  | Unoperable
22001 | PA | 3152 | Sunbury Generation LP | 2015 | 1 | 3 | 2A | 4 | Conventional Steam Coal | 94 | [25 empty] | 7 | (ON) Once through No Cool Pond |  | ON | Open | Fresh | Surface | Susquehanna River | Susquehanna River | RE | 4 | 1951 | 7 | 2014 | RE | 9 | 1949 | 7 | 2014 | RE | 8 | 1953 | N | BIT | ST | N/A | IPP Non-CHP | 4 |  |  |  | Unoperable
22001 | PA | 3152 | Sunbury Generation LP | 2015 | 2 | 3 | 2A | 4 | Conventional Steam Coal | 94 | [25 empty] | 7 | (ON) Once through No Cool Pond |  | ON | Open | Fresh | Surface | Susquehanna River | Susquehanna River | RE | 4 | 1951 | 7 | 2014 | RE | 9 | 1949 | 7 | 2014 | RE | 8 | 1953 | N | BIT | ST | N/A | IPP Non-CHP | 4 |  |  |  | Unoperable
22001 | PA | 3152 | Sunbury Generation LP | 2015 | 3 | 3 | 2A | 4 | Conventional Steam Coal | 94 | [25 empty] | 7 | (ON) Once through No Cool Pond |  | ON | Open | Fresh | Surface | Susquehanna River | Susquehanna River | RE | 4 | 1951 | 7 | 2014 | RE | 9 | 1949 | 7 | 2014 | RE | 8 | 1953 | N | BIT | ST | N/A | IPP Non-CHP | 4 |  |  |  | Unoperable
22001 | PA | 3152 | Sunbury Generation LP | 2015 | 4 | 3 | 2A | 4 | Conventional Steam Coal | 94 | [25 empty] | 7 | (ON) Once through No Cool Pond |  | ON | Open | Fresh | Surface | Susquehanna River | Susquehanna River | RE | 4 | 1951 | 7 | 2014 | RE | 9 | 1949 | 7 | 2014 | RE | 8 | 1953 | N | BIT | ST | N/A | IPP Non-CHP | 4 |  |  |  | Unoperable
22001 | PA | 3152 | Sunbury Generation LP | 2015 | 5 | 3 | 2A | 4 | Conventional Steam Coal | 94 | [25 empty] | 7 | (ON) Once through No Cool Pond |  | ON | Open | Fresh | Surface | Susquehanna River | Susquehanna River | RE | 4 | 1951 | 7 | 2014 | RE | 9 | 1949 | 7 | 2014 | RE | 8 | 1953 | N | BIT | ST | N/A | IPP Non-CHP | 4 |  |  |  | Unoperable
22001 | PA | 3152 | Sunbury Generation LP | 2015 | 6 | 3 | 2A | 4 | Conventional Steam Coal | 94 | [25 empty] | 7 | (ON) Once through No Cool Pond |  | ON | Open | Fresh | Surface | Susquehanna River | Susquehanna River | RE | 4 | 1951 | 7 | 2014 | RE | 9 | 1949 | 7 | 2014 | RE | 8 | 1953 | N | BIT | ST | N/A | IPP Non-CHP | 4 |  |  |  | Unoperable
22001 | PA | 3152 | Sunbury Generation LP | 2015 | 7 | 3 | 2A | 4 | Conventional Steam Coal | 94 | [25 empty] | 7 | (ON) Once through No Cool Pond |  | ON | Open | Fresh | Surface | Susquehanna River | Susquehanna River | RE | 4 | 1951 | 7 | 2014 | RE | 9 | 1949 | 7 | 2014 | RE | 8 | 1953 | N | BIT | ST | N/A | IPP Non-CHP | 4 |  |  |  | Unoperable
22001 | PA | 3152 | Sunbury Generation LP | 2015 | 8 | 3 | 2A | 4 | Conventional Steam Coal | 94 | [25 empty] | 7 | (ON) Once through No Cool Pond |  | ON | Open | Fresh | Surface | Susquehanna River | Susquehanna River | RE | 4 | 1951 | 7 | 2014 | RE | 9 | 1949 | 7 | 2014 | RE | 8 | 1953 | N | BIT | ST | N/A | IPP Non-CHP | 4 |  |  |  | Unoperable
22001 | PA | 3152 | Sunbury Generation LP | 2015 | 9 | 3 | 2A | 4 | Conventional Steam Coal | 94 | [25 empty] | 7 | (ON) Once through No Cool Pond |  | ON | Open | Fresh | Surface | Susquehanna River | Susquehanna River | RE | 4 | 1951 | 7 | 2014 | RE | 9 | 1949 | 7 | 2014 | RE | 8 | 1953 | N | BIT | ST | N/A | IPP Non-CHP | 4 |  |  |  | Unoperable
22001 | PA | 3152 | Sunbury Generation LP | 2015 | 10 | 3 | 2A | 4 | Conventional Steam Coal | 94 | [25 empty] | 7 | (ON) Once through No Cool Pond |  | ON | Open | Fresh | Surface | Susquehanna River | Susquehanna River | RE | 4 | 1951 | 7 | 2014 | RE | 9 | 1949 | 7 | 2014 | RE | 8 | 1953 | N | BIT | ST | N/A | IPP Non-CHP | 4 |  |  |  | Unoperable
22001 | PA | 3152 | Sunbury Generation LP | 2015 | 11 | 3 | 2A | 4 | Conventional Steam Coal | 94 | [25 empty] | 7 | (ON) Once through No Cool Pond |  | ON | Open | Fresh | Surface | Susquehanna River | Susquehanna River | RE | 4 | 1951 | 7 | 2014 | RE | 9 | 1949 | 7 | 2014 | RE | 8 | 1953 | N | BIT | ST | N/A | IPP Non-CHP | 4 |  |  |  | Unoperable
22001 | PA | 3152 | Sunbury Generation LP | 2015 | 12 | 3 | 2A | 4 | Conventional Steam Coal | 94 | [25 empty] | 7 | (ON) Once through No Cool Pond |  | ON | Open | Fresh | Surface | Susquehanna River | Susquehanna River | RE | 4 | 1951 | 7 | 2014 | RE | 9 | 1949 | 7 | 2014 | RE | 8 | 1953 | N | BIT | ST | N/A | IPP Non-CHP | 4 |  |  |  | Unoperable
22001 | PA | 3152 | Sunbury Generation LP | 2015 | 1 | 1 | 2B | 4 | Conventional Steam Coal | 80 | [25 empty] | 7 | (ON) Once through No Cool Pond |  | ON | Open | Fresh | Surface | Susquehanna River | Susquehanna River | RE | 11 | 1949 | 7 | 2014 | RE | 9 | 1949 | 7 | 2014 | RE | 8 | 1953 | N | BIT | ST | N/A | IPP Non-CHP | 4 |  |  |  | Unoperable
22001 | PA | 3152 | Sunbury Generation LP | 2015 | 2 | 1 | 2B | 4 | Conventional Steam Coal | 80 | [25 empty] | 7 | (ON) Once through No Cool Pond |  | ON | Open | Fresh | Surface | Susquehanna River | Susquehanna River | RE | 11 | 1949 | 7 | 2014 | RE | 9 | 1949 | 7 | 2014 | RE | 8 | 1953 | N | BIT | ST | N/A | IPP Non-CHP | 4 |  |  |  | Unoperable
22001 | PA | 3152 | Sunbury Generation LP | 2015 | 3 | 1 | 2B | 4 | Conventional Steam Coal | 80 | [25 empty] | 7 | (ON) Once through No Cool Pond |  | ON | Open | Fresh | Surface | Susquehanna River | Susquehanna River | RE | 11 | 1949 | 7 | 2014 | RE | 9 | 1949 | 7 | 2014 | RE | 8 | 1953 | N | BIT | ST | N/A | IPP Non-CHP | 4 |  |  |  | Unoperable
22001 | PA | 3152 | Sunbury Generation LP | 2015 | 4 | 1 | 2B | 4 | Conventional Steam Coal | 80 | [25 empty] | 7 | (ON) Once through No Cool Pond |  | ON | Open | Fresh | Surface | Susquehanna River | Susquehanna River | RE | 11 | 1949 | 7 | 2014 | RE | 9 | 1949 | 7 | 2014 | RE | 8 | 1953 | N | BIT | ST | N/A | IPP Non-CHP | 4 |  |  |  | Unoperable
22001 | PA | 3152 | Sunbury Generation LP | 2015 | 5 | 1 | 2B | 4 | Conventional Steam Coal | 80 | [25 empty] | 7 | (ON) Once through No Cool Pond |  | ON | Open | Fresh | Surface | Susquehanna River | Susquehanna River | RE | 11 | 1949 | 7 | 2014 | RE | 9 | 1949 | 7 | 2014 | RE | 8 | 1953 | N | BIT | ST | N/A | IPP Non-CHP | 4 |  |  |  | Unoperable
22001 | PA | 3152 | Sunbury Generation LP | 2015 | 6 | 1 | 2B | 4 | Conventional Steam Coal | 80 | [25 empty] | 7 | (ON) Once through No Cool Pond |  | ON | Open | Fresh | Surface | Susquehanna River | Susquehanna River | RE | 11 | 1949 | 7 | 2014 | RE | 9 | 1949 | 7 | 2014 | RE | 8 | 1953 | N | BIT | ST | N/A | IPP Non-CHP | 4 |  |  |  | Unoperable
22001 | PA | 3152 | Sunbury Generation LP | 2015 | 7 | 1 | 2B | 4 | Conventional Steam Coal | 80 | [25 empty] | 7 | (ON) Once through No Cool Pond |  | ON | Open | Fresh | Surface | Susquehanna River | Susquehanna River | RE | 11 | 1949 | 7 | 2014 | RE | 9 | 1949 | 7 | 2014 | RE | 8 | 1953 | N | BIT | ST | N/A | IPP Non-CHP | 4 |  |  |  | Unoperable
22001 | PA | 3152 | Sunbury Generation LP | 2015 | 8 | 1 | 2B | 4 | Conventional Steam Coal | 80 | [25 empty] | 7 | (ON) Once through No Cool Pond |  | ON | Open | Fresh | Surface | Susquehanna River | Susquehanna River | RE | 11 | 1949 | 7 | 2014 | RE | 9 | 1949 | 7 | 2014 | RE | 8 | 1953 | N | BIT | ST | N/A | IPP Non-CHP | 4 |  |  |  | Unoperable
22001 | PA | 3152 | Sunbury Generation LP | 2015 | 9 | 1 | 2B | 4 | Conventional Steam Coal | 80 | [25 empty] | 7 | (ON) Once through No Cool Pond |  | ON | Open | Fresh | Surface | Susquehanna River | Susquehanna River | RE | 11 | 1949 | 7 | 2014 | RE | 9 | 1949 | 7 | 2014 | RE | 8 | 1953 | N | BIT | ST | N/A | IPP Non-CHP | 4 |  |  |  | Unoperable
22001 | PA | 3152 | Sunbury Generation LP | 2015 | 10 | 1 | 2B | 4 | Conventional Steam Coal | 80 | [25 empty] | 7 | (ON) Once through No Cool Pond |  | ON | Open | Fresh | Surface | Susquehanna River | Susquehanna River | RE | 11 | 1949 | 7 | 2014 | RE | 9 | 1949 | 7 | 2014 | RE | 8 | 1953 | N | BIT | ST | N/A | IPP Non-CHP | 4 |  |  |  | Unoperable
22001 | PA | 3152 | Sunbury Generation LP | 2015 | 11 | 1 | 2B | 4 | Conventional Steam Coal | 80 | [25 empty] | 7 | (ON) Once through No Cool Pond |  | ON | Open | Fresh | Surface | Susquehanna River | Susquehanna River | RE | 11 | 1949 | 7 | 2014 | RE | 9 | 1949 | 7 | 2014 | RE | 8 | 1953 | N | BIT | ST | N/A | IPP Non-CHP | 4 |  |  |  | Unoperable
22001 | PA | 3152 | Sunbury Generation LP | 2015 | 12 | 1 | 2B | 4 | Conventional Steam Coal | 80 | [25 empty] | 7 | (ON) Once through No Cool Pond |  | ON | Open | Fresh | Surface | Susquehanna River | Susquehanna River | RE | 11 | 1949 | 7 | 2014 | RE | 9 | 1949 | 7 | 2014 | RE | 8 | 1953 | N | BIT | ST | N/A | IPP Non-CHP | 4 |  |  |  | Unoperable
22001 | PA | 3152 | Sunbury Generation LP | 2015 | 1 | 2 | 2B | 4 | Conventional Steam Coal | 80 | [25 empty] | 7 | (ON) Once through No Cool Pond |  | ON | Open | Fresh | Surface | Susquehanna River | Susquehanna River | RE | 9 | 1949 | 7 | 2014 | RE | 9 | 1949 | 7 | 2014 | RE | 8 | 1953 | N | BIT | ST | N/A | IPP Non-CHP | 4 |  |  |  | Unoperable
22001 | PA | 3152 | Sunbury Generation LP | 2015 | 2 | 2 | 2B | 4 | Conventional Steam Coal | 80 | [25 empty] | 7 | (ON) Once through No Cool Pond |  | ON | Open | Fresh | Surface | Susquehanna River | Susquehanna River | RE | 9 | 1949 | 7 | 2014 | RE | 9 | 1949 | 7 | 2014 | RE | 8 | 1953 | N | BIT | ST | N/A | IPP Non-CHP | 4 |  |  |  | Unoperable
22001 | PA | 3152 | Sunbury Generation LP | 2015 | 3 | 2 | 2B | 4 | Conventional Steam Coal | 80 | [25 empty] | 7 | (ON) Once through No Cool Pond |  | ON | Open | Fresh | Surface | Susquehanna River | Susquehanna River | RE | 9 | 1949 | 7 | 2014 | RE | 9 | 1949 | 7 | 2014 | RE | 8 | 1953 | N | BIT | ST | N/A | IPP Non-CHP | 4 |  |  |  | Unoperable
22001 | PA | 3152 | Sunbury Generation LP | 2015 | 4 | 2 | 2B | 4 | Conventional Steam Coal | 80 | [25 empty] | 7 | (ON) Once through No Cool Pond |  | ON | Open | Fresh | Surface | Susquehanna River | Susquehanna River | RE | 9 | 1949 | 7 | 2014 | RE | 9 | 1949 | 7 | 2014 | RE | 8 | 1953 | N | BIT | ST | N/A | IPP Non-CHP | 4 |  |  |  | Unoperable
22001 | PA | 3152 | Sunbury Generation LP | 2015 | 5 | 2 | 2B | 4 | Conventional Steam Coal | 80 | [25 empty] | 7 | (ON) Once through No Cool Pond |  | ON | Open | Fresh | Surface | Susquehanna River | Susquehanna River | RE | 9 | 1949 | 7 | 2014 | RE | 9 | 1949 | 7 | 2014 | RE | 8 | 1953 | N | BIT | ST | N/A | IPP Non-CHP | 4 |  |  |  | Unoperable
22001 | PA | 3152 | Sunbury Generation LP | 2015 | 6 | 2 | 2B | 4 | Conventional Steam Coal | 80 | [25 empty] | 7 | (ON) Once through No Cool Pond |  | ON | Open | Fresh | Surface | Susquehanna River | Susquehanna River | RE | 9 | 1949 | 7 | 2014 | RE | 9 | 1949 | 7 | 2014 | RE | 8 | 1953 | N | BIT | ST | N/A | IPP Non-CHP | 4 |  |  |  | Unoperable
22001 | PA | 3152 | Sunbury Generation LP | 2015 | 7 | 2 | 2B | 4 | Conventional Steam Coal | 80 | [25 empty] | 7 | (ON) Once through No Cool Pond |  | ON | Open | Fresh | Surface | Susquehanna River | Susquehanna River | RE | 9 | 1949 | 7 | 2014 | RE | 9 | 1949 | 7 | 2014 | RE | 8 | 1953 | N | BIT | ST | N/A | IPP Non-CHP | 4 |  |  |  | Unoperable
22001 | PA | 3152 | Sunbury Generation LP | 2015 | 8 | 2 | 2B | 4 | Conventional Steam Coal | 80 | [25 empty] | 7 | (ON) Once through No Cool Pond |  | ON | Open | Fresh | Surface | Susquehanna River | Susquehanna River | RE | 9 | 1949 | 7 | 2014 | RE | 9 | 1949 | 7 | 2014 | RE | 8 | 1953 | N | BIT | ST | N/A | IPP Non-CHP | 4 |  |  |  | Unoperable
22001 | PA | 3152 | Sunbury Generation LP | 2015 | 9 | 2 | 2B | 4 | Conventional Steam Coal | 80 | [25 empty] | 7 | (ON) Once through No Cool Pond |  | ON | Open | Fresh | Surface | Susquehanna River | Susquehanna River | RE | 9 | 1949 | 7 | 2014 | RE | 9 | 1949 | 7 | 2014 | RE | 8 | 1953 | N | BIT | ST | N/A | IPP Non-CHP | 4 |  |  |  | Unoperable
22001 | PA | 3152 | Sunbury Generation LP | 2015 | 10 | 2 | 2B | 4 | Conventional Steam Coal | 80 | [25 empty] | 7 | (ON) Once through No Cool Pond |  | ON | Open | Fresh | Surface | Susquehanna River | Susquehanna River | RE | 9 | 1949 | 7 | 2014 | RE | 9 | 1949 | 7 | 2014 | RE | 8 | 1953 | N | BIT | ST | N/A | IPP Non-CHP | 4 |  |  |  | Unoperable
22001 | PA | 3152 | Sunbury Generation LP | 2015 | 11 | 2 | 2B | 4 | Conventional Steam Coal | 80 | [25 empty] | 7 | (ON) Once through No Cool Pond |  | ON | Open | Fresh | Surface | Susquehanna River | Susquehanna River | RE | 9 | 1949 | 7 | 2014 | RE | 9 | 1949 | 7 | 2014 | RE | 8 | 1953 | N | BIT | ST | N/A | IPP Non-CHP | 4 |  |  |  | Unoperable
22001 | PA | 3152 | Sunbury Generation LP | 2015 | 12 | 2 | 2B | 4 | Conventional Steam Coal | 80 | [25 empty] | 7 | (ON) Once through No Cool Pond |  | ON | Open | Fresh | Surface | Susquehanna River | Susquehanna River | RE | 9 | 1949 | 7 | 2014 | RE | 9 | 1949 | 7 | 2014 | RE | 8 | 1953 | N | BIT | ST | N/A | IPP Non-CHP | 4 |  |  |  | Unoperable
22001 | PA | 3152 | Sunbury Generation LP | 2015 | 1 | 3 | 2B | 4 | Conventional Steam Coal | 94 | [25 empty] | 7 | (ON) Once through No Cool Pond |  | ON | Open | Fresh | Surface | Susquehanna River | Susquehanna River | RE | 4 | 1951 | 7 | 2014 | RE | 9 | 1949 | 7 | 2014 | RE | 8 | 1953 | N | BIT | ST | N/A | IPP Non-CHP | 4 |  |  |  | Unoperable
22001 | PA | 3152 | Sunbury Generation LP | 2015 | 2 | 3 | 2B | 4 | Conventional Steam Coal | 94 | [25 empty] | 7 | (ON) Once through No Cool Pond |  | ON | Open | Fresh | Surface | Susquehanna River | Susquehanna River | RE | 4 | 1951 | 7 | 2014 | RE | 9 | 1949 | 7 | 2014 | RE | 8 | 1953 | N | BIT | ST | N/A | IPP Non-CHP | 4 |  |  |  | Unoperable
22001 | PA | 3152 | Sunbury Generation LP | 2015 | 3 | 3 | 2B | 4 | Conventional Steam Coal | 94 | [25 empty] | 7 | (ON) Once through No Cool Pond |  | ON | Open | Fresh | Surface | Susquehanna River | Susquehanna River | RE | 4 | 1951 | 7 | 2014 | RE | 9 | 1949 | 7 | 2014 | RE | 8 | 1953 | N | BIT | ST | N/A | IPP Non-CHP | 4 |  |  |  | Unoperable
22001 | PA | 3152 | Sunbury Generation LP | 2015 | 4 | 3 | 2B | 4 | Conventional Steam Coal | 94 | [25 empty] | 7 | (ON) Once through No Cool Pond |  | ON | Open | Fresh | Surface | Susquehanna River | Susquehanna River | RE | 4 | 1951 | 7 | 2014 | RE | 9 | 1949 | 7 | 2014 | RE | 8 | 1953 | N | BIT | ST | N/A | IPP Non-CHP | 4 |  |  |  | Unoperable
22001 | PA | 3152 | Sunbury Generation LP | 2015 | 5 | 3 | 2B | 4 | Conventional Steam Coal | 94 | [25 empty] | 7 | (ON) Once through No Cool Pond |  | ON | Open | Fresh | Surface | Susquehanna River | Susquehanna River | RE | 4 | 1951 | 7 | 2014 | RE | 9 | 1949 | 7 | 2014 | RE | 8 | 1953 | N | BIT | ST | N/A | IPP Non-CHP | 4 |  |  |  | Unoperable
22001 | PA | 3152 | Sunbury Generation LP | 2015 | 6 | 3 | 2B | 4 | Conventional Steam Coal | 94 | [25 empty] | 7 | (ON) Once through No Cool Pond |  | ON | Open | Fresh | Surface | Susquehanna River | Susquehanna River | RE | 4 | 1951 | 7 | 2014 | RE | 9 | 1949 | 7 | 2014 | RE | 8 | 1953 | N | BIT | ST | N/A | IPP Non-CHP | 4 |  |  |  | Unoperable
22001 | PA | 3152 | Sunbury Generation LP | 2015 | 7 | 3 | 2B | 4 | Conventional Steam Coal | 94 | [25 empty] | 7 | (ON) Once through No Cool Pond |  | ON | Open | Fresh | Surface | Susquehanna River | Susquehanna River | RE | 4 | 1951 | 7 | 2014 | RE | 9 | 1949 | 7 | 2014 | RE | 8 | 1953 | N | BIT | ST | N/A | IPP Non-CHP | 4 |  |  |  | Unoperable
22001 | PA | 3152 | Sunbury Generation LP | 2015 | 8 | 3 | 2B | 4 | Conventional Steam Coal | 94 | [25 empty] | 7 | (ON) Once through No Cool Pond |  | ON | Open | Fresh | Surface | Susquehanna River | Susquehanna River | RE | 4 | 1951 | 7 | 2014 | RE | 9 | 1949 | 7 | 2014 | RE | 8 | 1953 | N | BIT | ST | N/A | IPP Non-CHP | 4 |  |  |  | Unoperable
22001 | PA | 3152 | Sunbury Generation LP | 2015 | 9 | 3 | 2B | 4 | Conventional Steam Coal | 94 | [25 empty] | 7 | (ON) Once through No Cool Pond |  | ON | Open | Fresh | Surface | Susquehanna River | Susquehanna River | RE | 4 | 1951 | 7 | 2014 | RE | 9 | 1949 | 7 | 2014 | RE | 8 | 1953 | N | BIT | ST | N/A | IPP Non-CHP | 4 |  |  |  | Unoperable
22001 | PA | 3152 | Sunbury Generation LP | 2015 | 10 | 3 | 2B | 4 | Conventional Steam Coal | 94 | [25 empty] | 7 | (ON) Once through No Cool Pond |  | ON | Open | Fresh | Surface | Susquehanna River | Susquehanna River | RE | 4 | 1951 | 7 | 2014 | RE | 9 | 1949 | 7 | 2014 | RE | 8 | 1953 | N | BIT | ST | N/A | IPP Non-CHP | 4 |  |  |  | Unoperable
22001 | PA | 3152 | Sunbury Generation LP | 2015 | 11 | 3 | 2B | 4 | Conventional Steam Coal | 94 | [25 empty] | 7 | (ON) Once through No Cool Pond |  | ON | Open | Fresh | Surface | Susquehanna River | Susquehanna River | RE | 4 | 1951 | 7 | 2014 | RE | 9 | 1949 | 7 | 2014 | RE | 8 | 1953 | N | BIT | ST | N/A | IPP Non-CHP | 4 |  |  |  | Unoperable
22001 | PA | 3152 | Sunbury Generation LP | 2015 | 12 | 3 | 2B | 4 | Conventional Steam Coal | 94 | [25 empty] | 7 | (ON) Once through No Cool Pond |  | ON | Open | Fresh | Surface | Susquehanna River | Susquehanna River | RE | 4 | 1951 | 7 | 2014 | RE | 9 | 1949 | 7 | 2014 | RE | 8 | 1953 | N | BIT | ST | N/A | IPP Non-CHP | 4 |  |  |  | Unoperable
22001 | PA | 3152 | Sunbury Generation LP | 2015 | 1 | 1 | 3 | 4 | Conventional Steam Coal | 80 | [25 empty] | 7 | (ON) Once through No Cool Pond |  | ON | Open | Fresh | Surface | Susquehanna River | Susquehanna River | RE | 11 | 1949 | 7 | 2014 | RE | 4 | 1951 | 7 | 2014 | RE | 8 | 1953 | N | BIT | ST | N/A | IPP Non-CHP | 4 |  |  |  | Unoperable
22001 | PA | 3152 | Sunbury Generation LP | 2015 | 2 | 1 | 3 | 4 | Conventional Steam Coal | 80 | [25 empty] | 7 | (ON) Once through No Cool Pond |  | ON | Open | Fresh | Surface | Susquehanna River | Susquehanna River | RE | 11 | 1949 | 7 | 2014 | RE | 4 | 1951 | 7 | 2014 | RE | 8 | 1953 | N | BIT | ST | N/A | IPP Non-CHP | 4 |  |  |  | Unoperable
22001 | PA | 3152 | Sunbury Generation LP | 2015 | 3 | 1 | 3 | 4 | Conventional Steam Coal | 80 | [25 empty] | 7 | (ON) Once through No Cool Pond |  | ON | Open | Fresh | Surface | Susquehanna River | Susquehanna River | RE | 11 | 1949 | 7 | 2014 | RE | 4 | 1951 | 7 | 2014 | RE | 8 | 1953 | N | BIT | ST | N/A | IPP Non-CHP | 4 |  |  |  | Unoperable
22001 | PA | 3152 | Sunbury Generation LP | 2015 | 4 | 1 | 3 | 4 | Conventional Steam Coal | 80 | [25 empty] | 7 | (ON) Once through No Cool Pond |  | ON | Open | Fresh | Surface | Susquehanna River | Susquehanna River | RE | 11 | 1949 | 7 | 2014 | RE | 4 | 1951 | 7 | 2014 | RE | 8 | 1953 | N | BIT | ST | N/A | IPP Non-CHP | 4 |  |  |  | Unoperable
22001 | PA | 3152 | Sunbury Generation LP | 2015 | 5 | 1 | 3 | 4 | Conventional Steam Coal | 80 | [25 empty] | 7 | (ON) Once through No Cool Pond |  | ON | Open | Fresh | Surface | Susquehanna River | Susquehanna River | RE | 11 | 1949 | 7 | 2014 | RE | 4 | 1951 | 7 | 2014 | RE | 8 | 1953 | N | BIT | ST | N/A | IPP Non-CHP | 4 |  |  |  | Unoperable
22001 | PA | 3152 | Sunbury Generation LP | 2015 | 6 | 1 | 3 | 4 | Conventional Steam Coal | 80 | [25 empty] | 7 | (ON) Once through No Cool Pond |  | ON | Open | Fresh | Surface | Susquehanna River | Susquehanna River | RE | 11 | 1949 | 7 | 2014 | RE | 4 | 1951 | 7 | 2014 | RE | 8 | 1953 | N | BIT | ST | N/A | IPP Non-CHP | 4 |  |  |  | Unoperable
22001 | PA | 3152 | Sunbury Generation LP | 2015 | 7 | 1 | 3 | 4 | Conventional Steam Coal | 80 | [25 empty] | 7 | (ON) Once through No Cool Pond |  | ON | Open | Fresh | Surface | Susquehanna River | Susquehanna River | RE | 11 | 1949 | 7 | 2014 | RE | 4 | 1951 | 7 | 2014 | RE | 8 | 1953 | N | BIT | ST | N/A | IPP Non-CHP | 4 |  |  |  | Unoperable
22001 | PA | 3152 | Sunbury Generation LP | 2015 | 8 | 1 | 3 | 4 | Conventional Steam Coal | 80 | [25 empty] | 7 | (ON) Once through No Cool Pond |  | ON | Open | Fresh | Surface | Susquehanna River | Susquehanna River | RE | 11 | 1949 | 7 | 2014 | RE | 4 | 1951 | 7 | 2014 | RE | 8 | 1953 | N | BIT | ST | N/A | IPP Non-CHP | 4 |  |  |  | Unoperable
22001 | PA | 3152 | Sunbury Generation LP | 2015 | 9 | 1 | 3 | 4 | Conventional Steam Coal | 80 | [25 empty] | 7 | (ON) Once through No Cool Pond |  | ON | Open | Fresh | Surface | Susquehanna River | Susquehanna River | RE | 11 | 1949 | 7 | 2014 | RE | 4 | 1951 | 7 | 2014 | RE | 8 | 1953 | N | BIT | ST | N/A | IPP Non-CHP | 4 |  |  |  | Unoperable
22001 | PA | 3152 | Sunbury Generation LP | 2015 | 10 | 1 | 3 | 4 | Conventional Steam Coal | 80 | [25 empty] | 7 | (ON) Once through No Cool Pond |  | ON | Open | Fresh | Surface | Susquehanna River | Susquehanna River | RE | 11 | 1949 | 7 | 2014 | RE | 4 | 1951 | 7 | 2014 | RE | 8 | 1953 | N | BIT | ST | N/A | IPP Non-CHP | 4 |  |  |  | Unoperable
22001 | PA | 3152 | Sunbury Generation LP | 2015 | 11 | 1 | 3 | 4 | Conventional Steam Coal | 80 | [25 empty] | 7 | (ON) Once through No Cool Pond |  | ON | Open | Fresh | Surface | Susquehanna River | Susquehanna River | RE | 11 | 1949 | 7 | 2014 | RE | 4 | 1951 | 7 | 2014 | RE | 8 | 1953 | N | BIT | ST | N/A | IPP Non-CHP | 4 |  |  |  | Unoperable
22001 | PA | 3152 | Sunbury Generation LP | 2015 | 12 | 1 | 3 | 4 | Conventional Steam Coal | 80 | [25 empty] | 7 | (ON) Once through No Cool Pond |  | ON | Open | Fresh | Surface | Susquehanna River | Susquehanna River | RE | 11 | 1949 | 7 | 2014 | RE | 4 | 1951 | 7 | 2014 | RE | 8 | 1953 | N | BIT | ST | N/A | IPP Non-CHP | 4 |  |  |  | Unoperable
22001 | PA | 3152 | Sunbury Generation LP | 2015 | 1 | 2 | 3 | 4 | Conventional Steam Coal | 80 | [25 empty] | 7 | (ON) Once through No Cool Pond |  | ON | Open | Fresh | Surface | Susquehanna River | Susquehanna River | RE | 9 | 1949 | 7 | 2014 | RE | 4 | 1951 | 7 | 2014 | RE | 8 | 1953 | N | BIT | ST | N/A | IPP Non-CHP | 4 |  |  |  | Unoperable
22001 | PA | 3152 | Sunbury Generation LP | 2015 | 2 | 2 | 3 | 4 | Conventional Steam Coal | 80 | [25 empty] | 7 | (ON) Once through No Cool Pond |  | ON | Open | Fresh | Surface | Susquehanna River | Susquehanna River | RE | 9 | 1949 | 7 | 2014 | RE | 4 | 1951 | 7 | 2014 | RE | 8 | 1953 | N | BIT | ST | N/A | IPP Non-CHP | 4 |  |  |  | Unoperable
22001 | PA | 3152 | Sunbury Generation LP | 2015 | 3 | 2 | 3 | 4 | Conventional Steam Coal | 80 | [25 empty] | 7 | (ON) Once through No Cool Pond |  | ON | Open | Fresh | Surface | Susquehanna River | Susquehanna River | RE | 9 | 1949 | 7 | 2014 | RE | 4 | 1951 | 7 | 2014 | RE | 8 | 1953 | N | BIT | ST | N/A | IPP Non-CHP | 4 |  |  |  | Unoperable
22001 | PA | 3152 | Sunbury Generation LP | 2015 | 4 | 2 | 3 | 4 | Conventional Steam Coal | 80 | [25 empty] | 7 | (ON) Once through No Cool Pond |  | ON | Open | Fresh | Surface | Susquehanna River | Susquehanna River | RE | 9 | 1949 | 7 | 2014 | RE | 4 | 1951 | 7 | 2014 | RE | 8 | 1953 | N | BIT | ST | N/A | IPP Non-CHP | 4 |  |  |  | Unoperable
22001 | PA | 3152 | Sunbury Generation LP | 2015 | 5 | 2 | 3 | 4 | Conventional Steam Coal | 80 | [25 empty] | 7 | (ON) Once through No Cool Pond |  | ON | Open | Fresh | Surface | Susquehanna River | Susquehanna River | RE | 9 | 1949 | 7 | 2014 | RE | 4 | 1951 | 7 | 2014 | RE | 8 | 1953 | N | BIT | ST | N/A | IPP Non-CHP | 4 |  |  |  | Unoperable
22001 | PA | 3152 | Sunbury Generation LP | 2015 | 6 | 2 | 3 | 4 | Conventional Steam Coal | 80 | [25 empty] | 7 | (ON) Once through No Cool Pond |  | ON | Open | Fresh | Surface | Susquehanna River | Susquehanna River | RE | 9 | 1949 | 7 | 2014 | RE | 4 | 1951 | 7 | 2014 | RE | 8 | 1953 | N | BIT | ST | N/A | IPP Non-CHP | 4 |  |  |  | Unoperable
22001 | PA | 3152 | Sunbury Generation LP | 2015 | 7 | 2 | 3 | 4 | Conventional Steam Coal | 80 | [25 empty] | 7 | (ON) Once through No Cool Pond |  | ON | Open | Fresh | Surface | Susquehanna River | Susquehanna River | RE | 9 | 1949 | 7 | 2014 | RE | 4 | 1951 | 7 | 2014 | RE | 8 | 1953 | N | BIT | ST | N/A | IPP Non-CHP | 4 |  |  |  | Unoperable
22001 | PA | 3152 | Sunbury Generation LP | 2015 | 8 | 2 | 3 | 4 | Conventional Steam Coal | 80 | [25 empty] | 7 | (ON) Once through No Cool Pond |  | ON | Open | Fresh | Surface | Susquehanna River | Susquehanna River | RE | 9 | 1949 | 7 | 2014 | RE | 4 | 1951 | 7 | 2014 | RE | 8 | 1953 | N | BIT | ST | N/A | IPP Non-CHP | 4 |  |  |  | Unoperable
22001 | PA | 3152 | Sunbury Generation LP | 2015 | 9 | 2 | 3 | 4 | Conventional Steam Coal | 80 | [25 empty] | 7 | (ON) Once through No Cool Pond |  | ON | Open | Fresh | Surface | Susquehanna River | Susquehanna River | RE | 9 | 1949 | 7 | 2014 | RE | 4 | 1951 | 7 | 2014 | RE | 8 | 1953 | N | BIT | ST | N/A | IPP Non-CHP | 4 |  |  |  | Unoperable
22001 | PA | 3152 | Sunbury Generation LP | 2015 | 10 | 2 | 3 | 4 | Conventional Steam Coal | 80 | [25 empty] | 7 | (ON) Once through No Cool Pond |  | ON | Open | Fresh | Surface | Susquehanna River | Susquehanna River | RE | 9 | 1949 | 7 | 2014 | RE | 4 | 1951 | 7 | 2014 | RE | 8 | 1953 | N | BIT | ST | N/A | IPP Non-CHP | 4 |  |  |  | Unoperable
22001 | PA | 3152 | Sunbury Generation LP | 2015 | 11 | 2 | 3 | 4 | Conventional Steam Coal | 80 | [25 empty] | 7 | (ON) Once through No Cool Pond |  | ON | Open | Fresh | Surface | Susquehanna River | Susquehanna River | RE | 9 | 1949 | 7 | 2014 | RE | 4 | 1951 | 7 | 2014 | RE | 8 | 1953 | N | BIT | ST | N/A | IPP Non-CHP | 4 |  |  |  | Unoperable
22001 | PA | 3152 | Sunbury Generation LP | 2015 | 12 | 2 | 3 | 4 | Conventional Steam Coal | 80 | [25 empty] | 7 | (ON) Once through No Cool Pond |  | ON | Open | Fresh | Surface | Susquehanna River | Susquehanna River | RE | 9 | 1949 | 7 | 2014 | RE | 4 | 1951 | 7 | 2014 | RE | 8 | 1953 | N | BIT | ST | N/A | IPP Non-CHP | 4 |  |  |  | Unoperable
22001 | PA | 3152 | Sunbury Generation LP | 2015 | 1 | 3 | 3 | 4 | Conventional Steam Coal | 94 | [25 empty] | 7 | (ON) Once through No Cool Pond |  | ON | Open | Fresh | Surface | Susquehanna River | Susquehanna River | RE | 4 | 1951 | 7 | 2014 | RE | 4 | 1951 | 7 | 2014 | RE | 8 | 1953 | N | BIT | ST | N/A | IPP Non-CHP | 4 |  |  |  | Unoperable
22001 | PA | 3152 | Sunbury Generation LP | 2015 | 2 | 3 | 3 | 4 | Conventional Steam Coal | 94 | [25 empty] | 7 | (ON) Once through No Cool Pond |  | ON | Open | Fresh | Surface | Susquehanna River | Susquehanna River | RE | 4 | 1951 | 7 | 2014 | RE | 4 | 1951 | 7 | 2014 | RE | 8 | 1953 | N | BIT | ST | N/A | IPP Non-CHP | 4 |  |  |  | Unoperable
22001 | PA | 3152 | Sunbury Generation LP | 2015 | 3 | 3 | 3 | 4 | Conventional Steam Coal | 94 | [25 empty] | 7 | (ON) Once through No Cool Pond |  | ON | Open | Fresh | Surface | Susquehanna River | Susquehanna River | RE | 4 | 1951 | 7 | 2014 | RE | 4 | 1951 | 7 | 2014 | RE | 8 | 1953 | N | BIT | ST | N/A | IPP Non-CHP | 4 |  |  |  | Unoperable
22001 | PA | 3152 | Sunbury Generation LP | 2015 | 4 | 3 | 3 | 4 | Conventional Steam Coal | 94 | [25 empty] | 7 | (ON) Once through No Cool Pond |  | ON | Open | Fresh | Surface | Susquehanna River | Susquehanna River | RE | 4 | 1951 | 7 | 2014 | RE | 4 | 1951 | 7 | 2014 | RE | 8 | 1953 | N | BIT | ST | N/A | IPP Non-CHP | 4 |  |  |  | Unoperable
22001 | PA | 3152 | Sunbury Generation LP | 2015 | 5 | 3 | 3 | 4 | Conventional Steam Coal | 94 | [25 empty] | 7 | (ON) Once through No Cool Pond |  | ON | Open | Fresh | Surface | Susquehanna River | Susquehanna River | RE | 4 | 1951 | 7 | 2014 | RE | 4 | 1951 | 7 | 2014 | RE | 8 | 1953 | N | BIT | ST | N/A | IPP Non-CHP | 4 |  |  |  | Unoperable
22001 | PA | 3152 | Sunbury Generation LP | 2015 | 6 | 3 | 3 | 4 | Conventional Steam Coal | 94 | [25 empty] | 7 | (ON) Once through No Cool Pond |  | ON | Open | Fresh | Surface | Susquehanna River | Susquehanna River | RE | 4 | 1951 | 7 | 2014 | RE | 4 | 1951 | 7 | 2014 | RE | 8 | 1953 | N | BIT | ST | N/A | IPP Non-CHP | 4 |  |  |  | Unoperable
22001 | PA | 3152 | Sunbury Generation LP | 2015 | 7 | 3 | 3 | 4 | Conventional Steam Coal | 94 | [25 empty] | 7 | (ON) Once through No Cool Pond |  | ON | Open | Fresh | Surface | Susquehanna River | Susquehanna River | RE | 4 | 1951 | 7 | 2014 | RE | 4 | 1951 | 7 | 2014 | RE | 8 | 1953 | N | BIT | ST | N/A | IPP Non-CHP | 4 |  |  |  | Unoperable
22001 | PA | 3152 | Sunbury Generation LP | 2015 | 8 | 3 | 3 | 4 | Conventional Steam Coal | 94 | [25 empty] | 7 | (ON) Once through No Cool Pond |  | ON | Open | Fresh | Surface | Susquehanna River | Susquehanna River | RE | 4 | 1951 | 7 | 2014 | RE | 4 | 1951 | 7 | 2014 | RE | 8 | 1953 | N | BIT | ST | N/A | IPP Non-CHP | 4 |  |  |  | Unoperable
22001 | PA | 3152 | Sunbury Generation LP | 2015 | 9 | 3 | 3 | 4 | Conventional Steam Coal | 94 | [25 empty] | 7 | (ON) Once through No Cool Pond |  | ON | Open | Fresh | Surface | Susquehanna River | Susquehanna River | RE | 4 | 1951 | 7 | 2014 | RE | 4 | 1951 | 7 | 2014 | RE | 8 | 1953 | N | BIT | ST | N/A | IPP Non-CHP | 4 |  |  |  | Unoperable
22001 | PA | 3152 | Sunbury Generation LP | 2015 | 10 | 3 | 3 | 4 | Conventional Steam Coal | 94 | [25 empty] | 7 | (ON) Once through No Cool Pond |  | ON | Open | Fresh | Surface | Susquehanna River | Susquehanna River | RE | 4 | 1951 | 7 | 2014 | RE | 4 | 1951 | 7 | 2014 | RE | 8 | 1953 | N | BIT | ST | N/A | IPP Non-CHP | 4 |  |  |  | Unoperable
22001 | PA | 3152 | Sunbury Generation LP | 2015 | 11 | 3 | 3 | 4 | Conventional Steam Coal | 94 | [25 empty] | 7 | (ON) Once through No Cool Pond |  | ON | Open | Fresh | Surface | Susquehanna River | Susquehanna River | RE | 4 | 1951 | 7 | 2014 | RE | 4 | 1951 | 7 | 2014 | RE | 8 | 1953 | N | BIT | ST | N/A | IPP Non-CHP | 4 |  |  |  | Unoperable
22001 | PA | 3152 | Sunbury Generation LP | 2015 | 12 | 3 | 3 | 4 | Conventional Steam Coal | 94 | [25 empty] | 7 | (ON) Once through No Cool Pond |  | ON | Open | Fresh | Surface | Susquehanna River | Susquehanna River | RE | 4 | 1951 | 7 | 2014 | RE | 4 | 1951 | 7 | 2014 | RE | 8 | 1953 | N | BIT | ST | N/A | IPP Non-CHP | 4 |  |  |  | Unoperable
22001 | PA | 3152 | Sunbury Generation LP | 2015 | 1 | 4 | 4 | 4 | Conventional Steam Coal | 128 | [25 empty] | 7 | (ON) Once through No Cool Pond |  | ON | Open | Fresh | Surface | Susquehanna River | Susquehanna River | RE | 8 | 1953 | 7 | 2014 | RE | 8 | 1953 | 7 | 2014 | RE | 8 | 1953 | N | BIT | ST | N/A | IPP Non-CHP | 4 |  |  |  | Unoperable
22001 | PA | 3152 | Sunbury Generation LP | 2015 | 2 | 4 | 4 | 4 | Conventional Steam Coal | 128 | [25 empty] | 7 | (ON) Once through No Cool Pond |  | ON | Open | Fresh | Surface | Susquehanna River | Susquehanna River | RE | 8 | 1953 | 7 | 2014 | RE | 8 | 1953 | 7 | 2014 | RE | 8 | 1953 | N | BIT | ST | N/A | IPP Non-CHP | 4 |  |  |  | Unoperable
22001 | PA | 3152 | Sunbury Generation LP | 2015 | 3 | 4 | 4 | 4 | Conventional Steam Coal | 128 | [25 empty] | 7 | (ON) Once through No Cool Pond |  | ON | Open | Fresh | Surface | Susquehanna River | Susquehanna River | RE | 8 | 1953 | 7 | 2014 | RE | 8 | 1953 | 7 | 2014 | RE | 8 | 1953 | N | BIT | ST | N/A | IPP Non-CHP | 4 |  |  |  | Unoperable
22001 | PA | 3152 | Sunbury Generation LP | 2015 | 4 | 4 | 4 | 4 | Conventional Steam Coal | 128 | [25 empty] | 7 | (ON) Once through No Cool Pond |  | ON | Open | Fresh | Surface | Susquehanna River | Susquehanna River | RE | 8 | 1953 | 7 | 2014 | RE | 8 | 1953 | 7 | 2014 | RE | 8 | 1953 | N | BIT | ST | N/A | IPP Non-CHP | 4 |  |  |  | Unoperable
22001 | PA | 3152 | Sunbury Generation LP | 2015 | 5 | 4 | 4 | 4 | Conventional Steam Coal | 128 | [25 empty] | 7 | (ON) Once through No Cool Pond |  | ON | Open | Fresh | Surface | Susquehanna River | Susquehanna River | RE | 8 | 1953 | 7 | 2014 | RE | 8 | 1953 | 7 | 2014 | RE | 8 | 1953 | N | BIT | ST | N/A | IPP Non-CHP | 4 |  |  |  | Unoperable
22001 | PA | 3152 | Sunbury Generation LP | 2015 | 6 | 4 | 4 | 4 | Conventional Steam Coal | 128 | [25 empty] | 7 | (ON) Once through No Cool Pond |  | ON | Open | Fresh | Surface | Susquehanna River | Susquehanna River | RE | 8 | 1953 | 7 | 2014 | RE | 8 | 1953 | 7 | 2014 | RE | 8 | 1953 | N | BIT | ST | N/A | IPP Non-CHP | 4 |  |  |  | Unoperable
22001 | PA | 3152 | Sunbury Generation LP | 2015 | 7 | 4 | 4 | 4 | Conventional Steam Coal | 128 | [25 empty] | 7 | (ON) Once through No Cool Pond |  | ON | Open | Fresh | Surface | Susquehanna River | Susquehanna River | RE | 8 | 1953 | 7 | 2014 | RE | 8 | 1953 | 7 | 2014 | RE | 8 | 1953 | N | BIT | ST | N/A | IPP Non-CHP | 4 |  |  |  | Unoperable
22001 | PA | 3152 | Sunbury Generation LP | 2015 | 8 | 4 | 4 | 4 | Conventional Steam Coal | 128 | [25 empty] | 7 | (ON) Once through No Cool Pond |  | ON | Open | Fresh | Surface | Susquehanna River | Susquehanna River | RE | 8 | 1953 | 7 | 2014 | RE | 8 | 1953 | 7 | 2014 | RE | 8 | 1953 | N | BIT | ST | N/A | IPP Non-CHP | 4 |  |  |  | Unoperable
22001 | PA | 3152 | Sunbury Generation LP | 2015 | 9 | 4 | 4 | 4 | Conventional Steam Coal | 128 | [25 empty] | 7 | (ON) Once through No Cool Pond |  | ON | Open | Fresh | Surface | Susquehanna River | Susquehanna River | RE | 8 | 1953 | 7 | 2014 | RE | 8 | 1953 | 7 | 2014 | RE | 8 | 1953 | N | BIT | ST | N/A | IPP Non-CHP | 4 |  |  |  | Unoperable
22001 | PA | 3152 | Sunbury Generation LP | 2015 | 10 | 4 | 4 | 4 | Conventional Steam Coal | 128 | [25 empty] | 7 | (ON) Once through No Cool Pond |  | ON | Open | Fresh | Surface | Susquehanna River | Susquehanna River | RE | 8 | 1953 | 7 | 2014 | RE | 8 | 1953 | 7 | 2014 | RE | 8 | 1953 | N | BIT | ST | N/A | IPP Non-CHP | 4 |  |  |  | Unoperable
22001 | PA | 3152 | Sunbury Generation LP | 2015 | 11 | 4 | 4 | 4 | Conventional Steam Coal | 128 | [25 empty] | 7 | (ON) Once through No Cool Pond |  | ON | Open | Fresh | Surface | Susquehanna River | Susquehanna River | RE | 8 | 1953 | 7 | 2014 | RE | 8 | 1953 | 7 | 2014 | RE | 8 | 1953 | N | BIT | ST | N/A | IPP Non-CHP | 4 |  |  |  | Unoperable
22001 | PA | 3152 | Sunbury Generation LP | 2015 | 12 | 4 | 4 | 4 | Conventional Steam Coal | 128 | [25 empty] | 7 | (ON) Once through No Cool Pond |  | ON | Open | Fresh | Surface | Susquehanna River | Susquehanna River | RE | 8 | 1953 | 7 | 2014 | RE | 8 | 1953 | 7 | 2014 | RE | 8 | 1953 | N | BIT | ST | N/A | IPP Non-CHP | 4 |  |  |  | Unoperable
6035 | PA | 3159 | Cromby Generating Station | 2015 | 1 | 1 | 1 | 1 | Conventional Steam Coal | 144 | [25 empty] | 12 | (ON) Once through No Cool Pond |  |  | Open | Fresh | Surface | Schuylkill River |  | RE | 7 | 1954 | 5 | 2011 | RE | 7 | 1954 | 5 | 2011 | RE | 7 | 1954 | N | BIT | ST | N/A | IPP Non-CHP | 4 |  |  |  | Unoperable
6035 | PA | 3159 | Cromby Generating Station | 2015 | 2 | 1 | 1 | 1 | Conventional Steam Coal | 144 | [25 empty] | 12 | (ON) Once through No Cool Pond |  |  | Open | Fresh | Surface | Schuylkill River |  | RE | 7 | 1954 | 5 | 2011 | RE | 7 | 1954 | 5 | 2011 | RE | 7 | 1954 | N | BIT | ST | N/A | IPP Non-CHP | 4 |  |  |  | Unoperable
6035 | PA | 3159 | Cromby Generating Station | 2015 | 3 | 1 | 1 | 1 | Conventional Steam Coal | 144 | [25 empty] | 12 | (ON) Once through No Cool Pond |  |  | Open | Fresh | Surface | Schuylkill River |  | RE | 7 | 1954 | 5 | 2011 | RE | 7 | 1954 | 5 | 2011 | RE | 7 | 1954 | N | BIT | ST | N/A | IPP Non-CHP | 4 |  |  |  | Unoperable
6035 | PA | 3159 | Cromby Generating Station | 2015 | 4 | 1 | 1 | 1 | Conventional Steam Coal | 144 | [25 empty] | 12 | (ON) Once through No Cool Pond |  |  | Open | Fresh | Surface | Schuylkill River |  | RE | 7 | 1954 | 5 | 2011 | RE | 7 | 1954 | 5 | 2011 | RE | 7 | 1954 | N | BIT | ST | N/A | IPP Non-CHP | 4 |  |  |  | Unoperable
6035 | PA | 3159 | Cromby Generating Station | 2015 | 5 | 1 | 1 | 1 | Conventional Steam Coal | 144 | [25 empty] | 12 | (ON) Once through No Cool Pond |  |  | Open | Fresh | Surface | Schuylkill River |  | RE | 7 | 1954 | 5 | 2011 | RE | 7 | 1954 | 5 | 2011 | RE | 7 | 1954 | N | BIT | ST | N/A | IPP Non-CHP | 4 |  |  |  | Unoperable
6035 | PA | 3159 | Cromby Generating Station | 2015 | 6 | 1 | 1 | 1 | Conventional Steam Coal | 144 | [25 empty] | 12 | (ON) Once through No Cool Pond |  |  | Open | Fresh | Surface | Schuylkill River |  | RE | 7 | 1954 | 5 | 2011 | RE | 7 | 1954 | 5 | 2011 | RE | 7 | 1954 | N | BIT | ST | N/A | IPP Non-CHP | 4 |  |  |  | Unoperable
6035 | PA | 3159 | Cromby Generating Station | 2015 | 7 | 1 | 1 | 1 | Conventional Steam Coal | 144 | [25 empty] | 12 | (ON) Once through No Cool Pond |  |  | Open | Fresh | Surface | Schuylkill River |  | RE | 7 | 1954 | 5 | 2011 | RE | 7 | 1954 | 5 | 2011 | RE | 7 | 1954 | N | BIT | ST | N/A | IPP Non-CHP | 4 |  |  |  | Unoperable
6035 | PA | 3159 | Cromby Generating Station | 2015 | 8 | 1 | 1 | 1 | Conventional Steam Coal | 144 | [25 empty] | 12 | (ON) Once through No Cool Pond |  |  | Open | Fresh | Surface | Schuylkill River |  | RE | 7 | 1954 | 5 | 2011 | RE | 7 | 1954 | 5 | 2011 | RE | 7 | 1954 | N | BIT | ST | N/A | IPP Non-CHP | 4 |  |  |  | Unoperable
6035 | PA | 3159 | Cromby Generating Station | 2015 | 9 | 1 | 1 | 1 | Conventional Steam Coal | 144 | [25 empty] | 12 | (ON) Once through No Cool Pond |  |  | Open | Fresh | Surface | Schuylkill River |  | RE | 7 | 1954 | 5 | 2011 | RE | 7 | 1954 | 5 | 2011 | RE | 7 | 1954 | N | BIT | ST | N/A | IPP Non-CHP | 4 |  |  |  | Unoperable
6035 | PA | 3159 | Cromby Generating Station | 2015 | 10 | 1 | 1 | 1 | Conventional Steam Coal | 144 | [25 empty] | 12 | (ON) Once through No Cool Pond |  |  | Open | Fresh | Surface | Schuylkill River |  | RE | 7 | 1954 | 5 | 2011 | RE | 7 | 1954 | 5 | 2011 | RE | 7 | 1954 | N | BIT | ST | N/A | IPP Non-CHP | 4 |  |  |  | Unoperable
6035 | PA | 3159 | Cromby Generating Station | 2015 | 11 | 1 | 1 | 1 | Conventional Steam Coal | 144 | [25 empty] | 12 | (ON) Once through No Cool Pond |  |  | Open | Fresh | Surface | Schuylkill River |  | RE | 7 | 1954 | 5 | 2011 | RE | 7 | 1954 | 5 | 2011 | RE | 7 | 1954 | N | BIT | ST | N/A | IPP Non-CHP | 4 |  |  |  | Unoperable
6035 | PA | 3159 | Cromby Generating Station | 2015 | 12 | 1 | 1 | 1 | Conventional Steam Coal | 144 | [25 empty] | 12 | (ON) Once through No Cool Pond |  |  | Open | Fresh | Surface | Schuylkill River |  | RE | 7 | 1954 | 5 | 2011 | RE | 7 | 1954 | 5 | 2011 | RE | 7 | 1954 | N | BIT | ST | N/A | IPP Non-CHP | 4 |  |  |  | Unoperable
6035 | PA | 3159 | Cromby Generating Station | 2015 | 1 | 2 | 2 | 2 | Petroleum Liquids | 201 | [25 empty] | 12 | (ON) Once through No Cool Pond |  |  | Open | Fresh | Surface | Schuylkill River |  | RE | 9 | 1955 | 12 | 2011 | RE | 9 | 1955 | 12 | 2011 | RE | 9 | 1955 | N | RFO | ST | N/A | IPP Non-CHP | 4 |  |  |  | Unoperable
6035 | PA | 3159 | Cromby Generating Station | 2015 | 2 | 2 | 2 | 2 | Petroleum Liquids | 201 | [25 empty] | 12 | (ON) Once through No Cool Pond |  |  | Open | Fresh | Surface | Schuylkill River |  | RE | 9 | 1955 | 12 | 2011 | RE | 9 | 1955 | 12 | 2011 | RE | 9 | 1955 | N | RFO | ST | N/A | IPP Non-CHP | 4 |  |  |  | Unoperable
6035 | PA | 3159 | Cromby Generating Station | 2015 | 3 | 2 | 2 | 2 | Petroleum Liquids | 201 | [25 empty] | 12 | (ON) Once through No Cool Pond |  |  | Open | Fresh | Surface | Schuylkill River |  | RE | 9 | 1955 | 12 | 2011 | RE | 9 | 1955 | 12 | 2011 | RE | 9 | 1955 | N | RFO | ST | N/A | IPP Non-CHP | 4 |  |  |  | Unoperable
6035 | PA | 3159 | Cromby Generating Station | 2015 | 4 | 2 | 2 | 2 | Petroleum Liquids | 201 | [25 empty] | 12 | (ON) Once through No Cool Pond |  |  | Open | Fresh | Surface | Schuylkill River |  | RE | 9 | 1955 | 12 | 2011 | RE | 9 | 1955 | 12 | 2011 | RE | 9 | 1955 | N | RFO | ST | N/A | IPP Non-CHP | 4 |  |  |  | Unoperable
6035 | PA | 3159 | Cromby Generating Station | 2015 | 5 | 2 | 2 | 2 | Petroleum Liquids | 201 | [25 empty] | 12 | (ON) Once through No Cool Pond |  |  | Open | Fresh | Surface | Schuylkill River |  | RE | 9 | 1955 | 12 | 2011 | RE | 9 | 1955 | 12 | 2011 | RE | 9 | 1955 | N | RFO | ST | N/A | IPP Non-CHP | 4 |  |  |  | Unoperable
6035 | PA | 3159 | Cromby Generating Station | 2015 | 6 | 2 | 2 | 2 | Petroleum Liquids | 201 | [25 empty] | 12 | (ON) Once through No Cool Pond |  |  | Open | Fresh | Surface | Schuylkill River |  | RE | 9 | 1955 | 12 | 2011 | RE | 9 | 1955 | 12 | 2011 | RE | 9 | 1955 | N | RFO | ST | N/A | IPP Non-CHP | 4 |  |  |  | Unoperable
6035 | PA | 3159 | Cromby Generating Station | 2015 | 7 | 2 | 2 | 2 | Petroleum Liquids | 201 | [25 empty] | 12 | (ON) Once through No Cool Pond |  |  | Open | Fresh | Surface | Schuylkill River |  | RE | 9 | 1955 | 12 | 2011 | RE | 9 | 1955 | 12 | 2011 | RE | 9 | 1955 | N | RFO | ST | N/A | IPP Non-CHP | 4 |  |  |  | Unoperable
6035 | PA | 3159 | Cromby Generating Station | 2015 | 8 | 2 | 2 | 2 | Petroleum Liquids | 201 | [25 empty] | 12 | (ON) Once through No Cool Pond |  |  | Open | Fresh | Surface | Schuylkill River |  | RE | 9 | 1955 | 12 | 2011 | RE | 9 | 1955 | 12 | 2011 | RE | 9 | 1955 | N | RFO | ST | N/A | IPP Non-CHP | 4 |  |  |  | Unoperable
6035 | PA | 3159 | Cromby Generating Station | 2015 | 9 | 2 | 2 | 2 | Petroleum Liquids | 201 | [25 empty] | 12 | (ON) Once through No Cool Pond |  |  | Open | Fresh | Surface | Schuylkill River |  | RE | 9 | 1955 | 12 | 2011 | RE | 9 | 1955 | 12 | 2011 | RE | 9 | 1955 | N | RFO | ST | N/A | IPP Non-CHP | 4 |  |  |  | Unoperable
6035 | PA | 3159 | Cromby Generating Station | 2015 | 10 | 2 | 2 | 2 | Petroleum Liquids | 201 | [25 empty] | 12 | (ON) Once through No Cool Pond |  |  | Open | Fresh | Surface | Schuylkill River |  | RE | 9 | 1955 | 12 | 2011 | RE | 9 | 1955 | 12 | 2011 | RE | 9 | 1955 | N | RFO | ST | N/A | IPP Non-CHP | 4 |  |  |  | Unoperable
6035 | PA | 3159 | Cromby Generating Station | 2015 | 11 | 2 | 2 | 2 | Petroleum Liquids | 201 | [25 empty] | 12 | (ON) Once through No Cool Pond |  |  | Open | Fresh | Surface | Schuylkill River |  | RE | 9 | 1955 | 12 | 2011 | RE | 9 | 1955 | 12 | 2011 | RE | 9 | 1955 | N | RFO | ST | N/A | IPP Non-CHP | 4 |  |  |  | Unoperable
6035 | PA | 3159 | Cromby Generating Station | 2015 | 12 | 2 | 2 | 2 | Petroleum Liquids | 201 | [25 empty] | 12 | (ON) Once through No Cool Pond |  |  | Open | Fresh | Surface | Schuylkill River |  | RE | 9 | 1955 | 12 | 2011 | RE | 9 | 1955 | 12 | 2011 | RE | 9 | 1955 | N | RFO | ST | N/A | IPP Non-CHP | 4 |  |  |  | Unoperable
6035 | PA | 3161 | Eddystone Generating Station | 2015 | 1 | 1 | 1 | 1 | Conventional Steam Coal | 279 | [25 empty] | 10 | (ON) Once through No Cool Pond |  |  | Open | Fresh | Surface | Delaware River |  | RE | 2 | 1960 | 5 | 2011 | RE | 2 | 1960 | 5 | 2011 | RE | 2 | 1960 | N | BIT | ST | N/A | IPP Non-CHP | 1 |  |  |  | Unoperable
6035 | PA | 3161 | Eddystone Generating Station | 2015 | 2 | 1 | 1 | 1 | Conventional Steam Coal | 279 | [25 empty] | 10 | (ON) Once through No Cool Pond |  |  | Open | Fresh | Surface | Delaware River |  | RE | 2 | 1960 | 5 | 2011 | RE | 2 | 1960 | 5 | 2011 | RE | 2 | 1960 | N | BIT | ST | N/A | IPP Non-CHP | 1 |  |  |  | Unoperable
6035 | PA | 3161 | Eddystone Generating Station | 2015 | 3 | 1 | 1 | 1 | Conventional Steam Coal | 279 | [25 empty] | 10 | (ON) Once through No Cool Pond |  |  | Open | Fresh | Surface | Delaware River |  | RE | 2 | 1960 | 5 | 2011 | RE | 2 | 1960 | 5 | 2011 | RE | 2 | 1960 | N | BIT | ST | N/A | IPP Non-CHP | 1 |  |  |  | Unoperable
6035 | PA | 3161 | Eddystone Generating Station | 2015 | 4 | 1 | 1 | 1 | Conventional Steam Coal | 279 | [25 empty] | 10 | (ON) Once through No Cool Pond |  |  | Open | Fresh | Surface | Delaware River |  | RE | 2 | 1960 | 5 | 2011 | RE | 2 | 1960 | 5 | 2011 | RE | 2 | 1960 | N | BIT | ST | N/A | IPP Non-CHP | 1 |  |  |  | Unoperable
6035 | PA | 3161 | Eddystone Generating Station | 2015 | 5 | 1 | 1 | 1 | Conventional Steam Coal | 279 | [25 empty] | 10 | (ON) Once through No Cool Pond |  |  | Open | Fresh | Surface | Delaware River |  | RE | 2 | 1960 | 5 | 2011 | RE | 2 | 1960 | 5 | 2011 | RE | 2 | 1960 | N | BIT | ST | N/A | IPP Non-CHP | 1 |  |  |  | Unoperable
6035 | PA | 3161 | Eddystone Generating Station | 2015 | 6 | 1 | 1 | 1 | Conventional Steam Coal | 279 | [25 empty] | 10 | (ON) Once through No Cool Pond |  |  | Open | Fresh | Surface | Delaware River |  | RE | 2 | 1960 | 5 | 2011 | RE | 2 | 1960 | 5 | 2011 | RE | 2 | 1960 | N | BIT | ST | N/A | IPP Non-CHP | 1 |  |  |  | Unoperable
6035 | PA | 3161 | Eddystone Generating Station | 2015 | 7 | 1 | 1 | 1 | Conventional Steam Coal | 279 | [25 empty] | 10 | (ON) Once through No Cool Pond |  |  | Open | Fresh | Surface | Delaware River |  | RE | 2 | 1960 | 5 | 2011 | RE | 2 | 1960 | 5 | 2011 | RE | 2 | 1960 | N | BIT | ST | N/A | IPP Non-CHP | 1 |  |  |  | Unoperable
6035 | PA | 3161 | Eddystone Generating Station | 2015 | 8 | 1 | 1 | 1 | Conventional Steam Coal | 279 | [25 empty] | 10 | (ON) Once through No Cool Pond |  |  | Open | Fresh | Surface | Delaware River |  | RE | 2 | 1960 | 5 | 2011 | RE | 2 | 1960 | 5 | 2011 | RE | 2 | 1960 | N | BIT | ST | N/A | IPP Non-CHP | 1 |  |  |  | Unoperable
6035 | PA | 3161 | Eddystone Generating Station | 2015 | 9 | 1 | 1 | 1 | Conventional Steam Coal | 279 | [25 empty] | 10 | (ON) Once through No Cool Pond |  |  | Open | Fresh | Surface | Delaware River |  | RE | 2 | 1960 | 5 | 2011 | RE | 2 | 1960 | 5 | 2011 | RE | 2 | 1960 | N | BIT | ST | N/A | IPP Non-CHP | 1 |  |  |  | Unoperable
6035 | PA | 3161 | Eddystone Generating Station | 2015 | 10 | 1 | 1 | 1 | Conventional Steam Coal | 279 | [25 empty] | 10 | (ON) Once through No Cool Pond |  |  | Open | Fresh | Surface | Delaware River |  | RE | 2 | 1960 | 5 | 2011 | RE | 2 | 1960 | 5 | 2011 | RE | 2 | 1960 | N | BIT | ST | N/A | IPP Non-CHP | 1 |  |  |  | Unoperable
6035 | PA | 3161 | Eddystone Generating Station | 2015 | 11 | 1 | 1 | 1 | Conventional Steam Coal | 279 | [25 empty] | 10 | (ON) Once through No Cool Pond |  |  | Open | Fresh | Surface | Delaware River |  | RE | 2 | 1960 | 5 | 2011 | RE | 2 | 1960 | 5 | 2011 | RE | 2 | 1960 | N | BIT | ST | N/A | IPP Non-CHP | 1 |  |  |  | Unoperable
6035 | PA | 3161 | Eddystone Generating Station | 2015 | 12 | 1 | 1 | 1 | Conventional Steam Coal | 279 | [25 empty] | 10 | (ON) Once through No Cool Pond |  |  | Open | Fresh | Surface | Delaware River |  | RE | 2 | 1960 | 5 | 2011 | RE | 2 | 1960 | 5 | 2011 | RE | 2 | 1960 | N | BIT | ST | N/A | IPP Non-CHP | 1 |  |  |  | Unoperable
6035 | PA | 3161 | Eddystone Generating Station | 2015 | 1 | 2 | 2 | 2 | Conventional Steam Coal | 309 | [25 empty] | 10 | (ON) Once through No Cool Pond |  |  | Open | Fresh | Surface | Delaware River |  | RE | 10 | 1960 | 5 | 2012 | RE | 10 | 1960 | 5 | 2012 | RE | 10 | 1960 | N | BIT | ST | N/A | IPP Non-CHP | 1 |  |  |  | Unoperable
6035 | PA | 3161 | Eddystone Generating Station | 2015 | 2 | 2 | 2 | 2 | Conventional Steam Coal | 309 | [25 empty] | 10 | (ON) Once through No Cool Pond |  |  | Open | Fresh | Surface | Delaware River |  | RE | 10 | 1960 | 5 | 2012 | RE | 10 | 1960 | 5 | 2012 | RE | 10 | 1960 | N | BIT | ST | N/A | IPP Non-CHP | 1 |  |  |  | Unoperable
6035 | PA | 3161 | Eddystone Generating Station | 2015 | 3 | 2 | 2 | 2 | Conventional Steam Coal | 309 | [25 empty] | 10 | (ON) Once through No Cool Pond |  |  | Open | Fresh | Surface | Delaware River |  | RE | 10 | 1960 | 5 | 2012 | RE | 10 | 1960 | 5 | 2012 | RE | 10 | 1960 | N | BIT | ST | N/A | IPP Non-CHP | 1 |  |  |  | Unoperable
6035 | PA | 3161 | Eddystone Generating Station | 2015 | 4 | 2 | 2 | 2 | Conventional Steam Coal | 309 | [25 empty] | 10 | (ON) Once through No Cool Pond |  |  | Open | Fresh | Surface | Delaware River |  | RE | 10 | 1960 | 5 | 2012 | RE | 10 | 1960 | 5 | 2012 | RE | 10 | 1960 | N | BIT | ST | N/A | IPP Non-CHP | 1 |  |  |  | Unoperable
6035 | PA | 3161 | Eddystone Generating Station | 2015 | 5 | 2 | 2 | 2 | Conventional Steam Coal | 309 | [25 empty] | 10 | (ON) Once through No Cool Pond |  |  | Open | Fresh | Surface | Delaware River |  | RE | 10 | 1960 | 5 | 2012 | RE | 10 | 1960 | 5 | 2012 | RE | 10 | 1960 | N | BIT | ST | N/A | IPP Non-CHP | 1 |  |  |  | Unoperable
6035 | PA | 3161 | Eddystone Generating Station | 2015 | 6 | 2 | 2 | 2 | Conventional Steam Coal | 309 | [25 empty] | 10 | (ON) Once through No Cool Pond |  |  | Open | Fresh | Surface | Delaware River |  | RE | 10 | 1960 | 5 | 2012 | RE | 10 | 1960 | 5 | 2012 | RE | 10 | 1960 | N | BIT | ST | N/A | IPP Non-CHP | 1 |  |  |  | Unoperable
6035 | PA | 3161 | Eddystone Generating Station | 2015 | 7 | 2 | 2 | 2 | Conventional Steam Coal | 309 | [25 empty] | 10 | (ON) Once through No Cool Pond |  |  | Open | Fresh | Surface | Delaware River |  | RE | 10 | 1960 | 5 | 2012 | RE | 10 | 1960 | 5 | 2012 | RE | 10 | 1960 | N | BIT | ST | N/A | IPP Non-CHP | 1 |  |  |  | Unoperable
6035 | PA | 3161 | Eddystone Generating Station | 2015 | 8 | 2 | 2 | 2 | Conventional Steam Coal | 309 | [25 empty] | 10 | (ON) Once through No Cool Pond |  |  | Open | Fresh | Surface | Delaware River |  | RE | 10 | 1960 | 5 | 2012 | RE | 10 | 1960 | 5 | 2012 | RE | 10 | 1960 | N | BIT | ST | N/A | IPP Non-CHP | 1 |  |  |  | Unoperable
6035 | PA | 3161 | Eddystone Generating Station | 2015 | 9 | 2 | 2 | 2 | Conventional Steam Coal | 309 | [25 empty] | 10 | (ON) Once through No Cool Pond |  |  | Open | Fresh | Surface | Delaware River |  | RE | 10 | 1960 | 5 | 2012 | RE | 10 | 1960 | 5 | 2012 | RE | 10 | 1960 | N | BIT | ST | N/A | IPP Non-CHP | 1 |  |  |  | Unoperable
6035 | PA | 3161 | Eddystone Generating Station | 2015 | 10 | 2 | 2 | 2 | Conventional Steam Coal | 309 | [25 empty] | 10 | (ON) Once through No Cool Pond |  |  | Open | Fresh | Surface | Delaware River |  | RE | 10 | 1960 | 5 | 2012 | RE | 10 | 1960 | 5 | 2012 | RE | 10 | 1960 | N | BIT | ST | N/A | IPP Non-CHP | 1 |  |  |  | Unoperable
6035 | PA | 3161 | Eddystone Generating Station | 2015 | 11 | 2 | 2 | 2 | Conventional Steam Coal | 309 | [25 empty] | 10 | (ON) Once through No Cool Pond |  |  | Open | Fresh | Surface | Delaware River |  | RE | 10 | 1960 | 5 | 2012 | RE | 10 | 1960 | 5 | 2012 | RE | 10 | 1960 | N | BIT | ST | N/A | IPP Non-CHP | 1 |  |  |  | Unoperable
6035 | PA | 3161 | Eddystone Generating Station | 2015 | 12 | 2 | 2 | 2 | Conventional Steam Coal | 309 | [25 empty] | 10 | (ON) Once through No Cool Pond |  |  | Open | Fresh | Surface | Delaware River |  | RE | 10 | 1960 | 5 | 2012 | RE | 10 | 1960 | 5 | 2012 | RE | 10 | 1960 | N | BIT | ST | N/A | IPP Non-CHP | 1 |  |  |  | Unoperable
6035 | PA | 3161 | Eddystone Generating Station | 2015 | 1 | 3 | 3 | 3 | Natural Gas Steam Turbine | 380 | 0 | -1846 | [6 empty] | 2418 | 2418 |  |  |  | 2418 | 0 |  |  |  | 334.8 | 0 |  |  | 138436 | 0 | 744 | 20 | (ON) Once through No Cool Pond |  | ON | Open | Fresh | Surface | Delaware River | Delaware River | OP | 9 | 1974 |  |  | OP | 9 | 1974 |  |  | OP | 9 | 1974 | N | NG | ST | N/A | IPP Non-CHP | 1 |  |  |  | Simple
6035 | PA | 3161 | Eddystone Generating Station | 2015 | 2 | 3 | 3 | 3 | Natural Gas Steam Turbine | 380 | 25751 | 24524 | [6 empty] | 321973 | 321973 |  |  |  | 3368 | 318605 |  |  |  | 4716.15 | 6.46 | 192308 | 263 | 14648 | 20 | 672 | 20 | (ON) Once through No Cool Pond |  | ON | Open | Fresh | Surface | Delaware River | Delaware River | OP | 9 | 1974 |  |  | OP | 9 | 1974 |  |  | OP | 9 | 1974 | N | NG | ST | N/A | IPP Non-CHP | 1 |  |  |  | Simple
6035 | PA | 3161 | Eddystone Generating Station | 2015 | 3 | 3 | 3 | 3 | Natural Gas Steam Turbine | 380 | 0 | -1693 | [6 empty] | 8123 | 8123 |  |  |  | 3014 | 5110 |  |  |  | 1255.65 | 0 |  |  | 154574 | 0 | 485 | 20 | (ON) Once through No Cool Pond |  | ON | Open | Fresh | Surface | Delaware River | Delaware River | OP | 9 | 1974 |  |  | OP | 9 | 1974 |  |  | OP | 9 | 1974 | N | NG | ST | N/A | IPP Non-CHP | 1 |  |  |  | Simple
6035 | PA | 3161 | Eddystone Generating Station | 2015 | 4 | 3 | 3 | 3 | Natural Gas Steam Turbine | 380 | 0 | -1004 | [6 empty] | 485 | 485 |  |  |  | 485 | 0 |  |  |  | 0 | 0 |  |  | 0 | 0 | 0 | 20 | (ON) Once through No Cool Pond |  | ON | Open | Fresh | Surface | Delaware River | Delaware River | OP | 9 | 1974 |  |  | OP | 9 | 1974 |  |  | OP | 9 | 1974 | N | NG | ST | N/A | IPP Non-CHP | 1 |  |  |  | Simple
6035 | PA | 3161 | Eddystone Generating Station | 2015 | 5 | 3 | 3 | 3 | Natural Gas Steam Turbine | 380 | 0 | -931 | [6 empty] | 20957 | 20957 |  |  |  | 20957 | 0 |  |  |  | 0 | 0 |  |  | 0 | 0 | 0 | 20 | (ON) Once through No Cool Pond |  | ON | Open | Fresh | Surface | Delaware River | Delaware River | OP | 9 | 1974 |  |  | OP | 9 | 1974 |  |  | OP | 9 | 1974 | N | NG | ST | N/A | IPP Non-CHP | 1 |  |  |  | Simple
6035 | PA | 3161 | Eddystone Generating Station | 2015 | 6 | 3 | 3 | 3 | Natural Gas Steam Turbine | 380 | 2675 | 2548 | [6 empty] | 28623 | 28623 |  |  |  | 27492 | 1131 |  |  |  | 3649.35 | 2.38 | 1432241 | 934 | 127498 | 83 | 720 | 20 | (ON) Once through No Cool Pond |  | ON | Open | Fresh | Surface | Delaware River | Delaware River | OP | 9 | 1974 |  |  | OP | 9 | 1974 |  |  | OP | 9 | 1974 | N | NG | ST | N/A | IPP Non-CHP | 1 |  |  |  | Simple
6035 | PA | 3161 | Eddystone Generating Station | 2015 | 7 | 3 | 3 | 3 | Natural Gas Steam Turbine | 380 | 19441 | 18515 | [6 empty] | 282897 | 282897 |  |  |  | 271297 | 11600 |  |  |  | 6459.45 | 10.85 | 348877 | 586 | 22833 | 38 | 744 | 20 | (ON) Once through No Cool Pond |  | ON | Open | Fresh | Surface | Delaware River | Delaware River | OP | 9 | 1974 |  |  | OP | 9 | 1974 |  |  | OP | 9 | 1974 | N | NG | ST | N/A | IPP Non-CHP | 1 |  |  |  | Simple
6035 | PA | 3161 | Eddystone Generating Station | 2015 | 8 | 3 | 3 | 3 | Natural Gas Steam Turbine | 380 | 41630 | 39648 | [6 empty] | 622603 | 622603 |  |  |  | 579852 | 42752 |  |  |  | 12119.1 | 22.49 | 305667 | 567 | 19465 | 36 | 744 | 20 | (ON) Once through No Cool Pond |  | ON | Open | Fresh | Surface | Delaware River | Delaware River | OP | 9 | 1974 |  |  | OP | 9 | 1974 |  |  | OP | 9 | 1974 | N | NG | ST | N/A | IPP Non-CHP | 1 |  |  |  | Simple
6035 | PA | 3161 | Eddystone Generating Station | 2015 | 9 | 3 | 3 | 3 | Natural Gas Steam Turbine | 380 | 17012 | 16202 | [6 empty] | 258665 | 258665 |  |  |  | 242660 | 16005 |  |  |  | 9158.25 | 9.2 | 565254 | 568 | 35406 | 36 | 720 | 20 | (ON) Once through No Cool Pond |  | ON | Open | Fresh | Surface | Delaware River | Delaware River | OP | 9 | 1974 |  |  | OP | 9 | 1974 |  |  | OP | 9 | 1974 | N | NG | ST | N/A | IPP Non-CHP | 1 |  |  |  | Simple
6035 | PA | 3161 | Eddystone Generating Station | 2015 | 10 | 3 | 3 | 3 | Natural Gas Steam Turbine | 380 | 0 | -1977 | [6 empty] | 11439 | 11439 |  |  |  | 11439 | 0 |  |  |  | 6187.2 | 0 |  |  | 540878 | 0 | 744 | 20 | (ON) Once through No Cool Pond |  | ON | Open | Fresh | Surface | Delaware River | Delaware River | OP | 9 | 1974 |  |  | OP | 9 | 1974 |  |  | OP | 9 | 1974 | N | NG | ST | N/A | IPP Non-CHP | 1 |  |  |  | Simple
6035 | PA | 3161 | Eddystone Generating Station | 2015 | 11 | 3 | 3 | 3 | Natural Gas Steam Turbine | 380 | 1822 | 451 | [6 empty] | 30799 | 30799 |  |  |  | 29334 | 1465 |  |  |  | 1585.35 | 0 | 3515188 | 0 | 51474 | 0 | 663 | 20 | (ON) Once through No Cool Pond |  | ON | Open | Fresh | Surface | Delaware River | Delaware River | OP | 9 | 1974 |  |  | OP | 9 | 1974 |  |  | OP | 9 | 1974 | N | NG | ST | N/A | IPP Non-CHP | 1 |  |  |  | Simple
6035 | PA | 3161 | Eddystone Generating Station | 2015 | 12 | 3 | 3 | 3 | Natural Gas Steam Turbine | 380 | 0 | -1945 | [6 empty] | 210 | 210 |  |  |  | 0 | 210 |  |  |  | 6047.1 | 0 |  |  | 28861684 | 0 | 744 | 20 | (ON) Once through No Cool Pond |  | ON | Open | Fresh | Surface | Delaware River | Delaware River | OP | 9 | 1974 |  |  | OP | 9 | 1974 |  |  | OP | 9 | 1974 | N | NG | ST | N/A | IPP Non-CHP | 1 |  |  |  | Simple
6035 | PA | 3161 | Eddystone Generating Station | 2015 | 1 | 4 | 4 | 4 | Natural Gas Steam Turbine | 380 | 0 | -860 | [6 empty] | 2418 | 2418 |  |  |  | 2418 | 0 |  |  |  | 334.8 | 0 |  |  | 138436 | 0 | 744 | 20 | (ON) Once through No Cool Pond |  | ON | Open | Fresh | Surface | Delaware River | Delaware River | OP | 6 | 1976 |  |  | OP | 6 | 1976 |  |  | OP | 6 | 1976 | N | NG | ST | N/A | IPP Non-CHP | 1 |  |  |  | Simple
6035 | PA | 3161 | Eddystone Generating Station | 2015 | 2 | 4 | 4 | 4 | Natural Gas Steam Turbine | 380 | 17579 | 16742 | [6 empty] | 213385 | 213385 |  |  |  | 2300 | 211086 |  |  |  | 5081.85 | 4.15 | 303539 | 248 | 23815 | 19 | 672 | 20 | (ON) Once through No Cool Pond |  | ON | Open | Fresh | Surface | Delaware River | Delaware River | OP | 6 | 1976 |  |  | OP | 6 | 1976 |  |  | OP | 6 | 1976 | N | NG | ST | N/A | IPP Non-CHP | 1 |  |  |  | Simple
6035 | PA | 3161 | Eddystone Generating Station | 2015 | 3 | 4 | 4 | 4 | Natural Gas Steam Turbine | 380 | 0 | -1353 | [6 empty] | 8985 | 8985 |  |  |  | 3014 | 5971 |  |  |  | 1445.55 | 0 |  |  | 160893 | 0 | 744 | 20 | (ON) Once through No Cool Pond |  | ON | Open | Fresh | Surface | Delaware River | Delaware River | OP | 6 | 1976 |  |  | OP | 6 | 1976 |  |  | OP | 6 | 1976 | N | NG | ST | N/A | IPP Non-CHP | 1 |  |  |  | Simple
6035 | PA | 3161 | Eddystone Generating Station | 2015 | 4 | 4 | 4 | 4 | Natural Gas Steam Turbine | 380 | 0 | -728 | [6 empty] | 486 | 486 |  |  |  | 486 | 0 |  |  |  | 324 | 0 |  |  | 666447 | 0 | 720 | 20 | (ON) Once through No Cool Pond |  | ON | Open | Fresh | Surface | Delaware River | Delaware River | OP | 6 | 1976 |  |  | OP | 6 | 1976 |  |  | OP | 6 | 1976 | N | NG | ST | N/A | IPP Non-CHP | 1 |  |  |  | Simple
6035 | PA | 3161 | Eddystone Generating Station | 2015 | 5 | 4 | 4 | 4 | Natural Gas Steam Turbine | 380 | 0 | -483 | [6 empty] | 20957 | 20957 |  |  |  | 20957 | 0 |  |  |  | 334.8 | 0 |  |  | 15975 | 0 | 744 | 20 | (ON) Once through No Cool Pond |  | ON | Open | Fresh | Surface | Delaware River | Delaware River | OP | 6 | 1976 |  |  | OP | 6 | 1976 |  |  | OP | 6 | 1976 | N | NG | ST | N/A | IPP Non-CHP | 1 |  |  |  | Simple
6035 | PA | 3161 | Eddystone Generating Station | 2015 | 6 | 4 | 4 | 4 | Natural Gas Steam Turbine | 380 | 2926 | 2787 | [6 empty] | 31179 | 31179 |  |  |  | 30071 | 1108 |  |  |  | 4265.85 | 1.83 | 1530624 | 657 | 136820 | 59 | 720 | 20 | (ON) Once through No Cool Pond |  | ON | Open | Fresh | Surface | Delaware River | Delaware River | OP | 6 | 1976 |  |  | OP | 6 | 1976 |  |  | OP | 6 | 1976 | N | NG | ST | N/A | IPP Non-CHP | 1 |  |  |  | Simple
6035 | PA | 3161 | Eddystone Generating Station | 2015 | 7 | 4 | 4 | 4 | Natural Gas Steam Turbine | 380 | 23645 | 22519 | [6 empty] | 336448 | 336448 |  |  |  | 329964 | 6484 |  |  |  | 8564.25 | 11.78 | 380312 | 523 | 25455 | 35 | 744 | 20 | (ON) Once through No Cool Pond |  | ON | Open | Fresh | Surface | Delaware River | Delaware River | OP | 6 | 1976 |  |  | OP | 6 | 1976 |  |  | OP | 6 | 1976 | N | NG | ST | N/A | IPP Non-CHP | 1 |  |  |  | Simple
6035 | PA | 3161 | Eddystone Generating Station | 2015 | 8 | 4 | 4 | 4 | Natural Gas Steam Turbine | 380 | 42784 | 40747 | [6 empty] | 633073 | 633073 |  |  |  | 595924 | 37149 |  |  |  | 12380.55 | 21.23 | 303840 | 521 | 19556 | 34 | 744 | 20 | (ON) Once through No Cool Pond |  | ON | Open | Fresh | Surface | Delaware River | Delaware River | OP | 6 | 1976 |  |  | OP | 6 | 1976 |  |  | OP | 6 | 1976 | N | NG | ST | N/A | IPP Non-CHP | 1 |  |  |  | Simple
6035 | PA | 3161 | Eddystone Generating Station | 2015 | 9 | 4 | 4 | 4 | Natural Gas Steam Turbine | 380 | 21362 | 20345 | [6 empty] | 320632 | 320632 |  |  |  | 304711 | 15921 |  |  |  | 9484.65 | 10.25 | 466191 | 504 | 29581 | 32 | 720 | 20 | (ON) Once through No Cool Pond |  | ON | Open | Fresh | Surface | Delaware River | Delaware River | OP | 6 | 1976 |  |  | OP | 6 | 1976 |  |  | OP | 6 | 1976 | N | NG | ST | N/A | IPP Non-CHP | 1 |  |  |  | Simple
6035 | PA | 3161 | Eddystone Generating Station | 2015 | 10 | 4 | 4 | 4 | Natural Gas Steam Turbine | 380 | 0 | -1334 | [6 empty] | 11439 | 11439 |  |  |  | 11439 | 0 |  |  |  | 6184.5 | 0 |  |  | 540642 | 0 | 744 | 20 | (ON) Once through No Cool Pond |  | ON | Open | Fresh | Surface | Delaware River | Delaware River | OP | 6 | 1976 |  |  | OP | 6 | 1976 |  |  | OP | 6 | 1976 | N | NG | ST | N/A | IPP Non-CHP | 1 |  |  |  | Simple
6035 | PA | 3161 | Eddystone Generating Station | 2015 | 11 | 4 | 4 | 4 | Natural Gas Steam Turbine | 380 | 434 | -644 | [6 empty] | 7386 | 7386 |  |  |  | 6986 | 400 |  |  |  | 1190.85 | 0 |  |  | 161231 | 0 | 703 | 20 | (ON) Once through No Cool Pond |  | ON | Open | Fresh | Surface | Delaware River | Delaware River | OP | 6 | 1976 |  |  | OP | 6 | 1976 |  |  | OP | 6 | 1976 | N | NG | ST | N/A | IPP Non-CHP | 1 |  |  |  | Simple
6035 | PA | 3161 | Eddystone Generating Station | 2015 | 12 | 4 | 4 | 4 | Natural Gas Steam Turbine | 380 | 0 | -670 | [6 empty] | 215 | 215 |  |  |  | 0 | 215 |  |  |  | 319.5 | 0 |  |  | 1483700 | 0 | 710 | 20 | (ON) Once through No Cool Pond |  | ON | Open | Fresh | Surface | Delaware River | Delaware River | OP | 6 | 1976 |  |  | OP | 6 | 1976 |  |  | OP | 6 | 1976 | N | NG | ST | N/A | IPP Non-CHP | 1 |  |  |  | Simple
55951 | PA | 3166 | Peach Bottom | 2015 | 1 | 2 | NSS2 | 28-2 | Nuclear | 1223.7 | 909212 | 865916 | [23 empty] | 19 | (ON) Once through No Cool Pond | HT |  | Open | Fresh | Surface | Conowingo Pond | Conowingo Pond | OP | 7 | 1974 |  |  | OP |  |  |  |  | OP | 7 | 1974 | N | NUC | ST | N/A | IPP Non-CHP | 3 |  |  |  | Complex
55951 | PA | 3166 | Peach Bottom | 2015 | 2 | 2 | NSS2 | 28-2 | Nuclear | 1223.7 | 818342 | 779373 | [23 empty] | 19 | (ON) Once through No Cool Pond | HT |  | Open | Fresh | Surface | Conowingo Pond | Conowingo Pond | OP | 7 | 1974 |  |  | OP |  |  |  |  | OP | 7 | 1974 | N | NUC | ST | N/A | IPP Non-CHP | 3 |  |  |  | Complex
55951 | PA | 3166 | Peach Bottom | 2015 | 3 | 2 | NSS2 | 28-2 | Nuclear | 1223.7 | 907868 | 864636 | [23 empty] | 19 | (ON) Once through No Cool Pond | HT |  | Open | Fresh | Surface | Conowingo Pond | Conowingo Pond | OP | 7 | 1974 |  |  | OP |  |  |  |  | OP | 7 | 1974 | N | NUC | ST | N/A | IPP Non-CHP | 3 |  |  |  | Complex
55951 | PA | 3166 | Peach Bottom | 2015 | 4 | 2 | NSS2 | 28-2 | Nuclear | 1223.7 | 938854 | 894146 | [23 empty] | 19 | (ON) Once through No Cool Pond | HT |  | Open | Fresh | Surface | Conowingo Pond | Conowingo Pond | OP | 7 | 1974 |  |  | OP |  |  |  |  | OP | 7 | 1974 | N | NUC | ST | N/A | IPP Non-CHP | 3 |  |  |  | Complex
55951 | PA | 3166 | Peach Bottom | 2015 | 5 | 2 | NSS2 | 28-2 | Nuclear | 1223.7 | 973149 | 926809 | [23 empty] | 19 | (ON) Once through No Cool Pond | HT |  | Open | Fresh | Surface | Conowingo Pond | Conowingo Pond | OP | 7 | 1974 |  |  | OP |  |  |  |  | OP | 7 | 1974 | N | NUC | ST | N/A | IPP Non-CHP | 3 |  |  |  | Complex
55951 | PA | 3166 | Peach Bottom | 2015 | 6 | 2 | NSS2 | 28-2 | Nuclear | 1223.7 | 937411 | 892772 | [23 empty] | 19 | (ON) Once through No Cool Pond | HT |  | Open | Fresh | Surface | Conowingo Pond | Conowingo Pond | OP | 7 | 1974 |  |  | OP |  |  |  |  | OP | 7 | 1974 | N | NUC | ST | N/A | IPP Non-CHP | 3 |  |  |  | Complex
55951 | PA | 3166 | Peach Bottom | 2015 | 7 | 2 | NSS2 | 28-2 | Nuclear | 1223.7 | 970489 | 924275 | [23 empty] | 19 | (ON) Once through No Cool Pond | HT |  | Open | Fresh | Surface | Conowingo Pond | Conowingo Pond | OP | 7 | 1974 |  |  | OP |  |  |  |  | OP | 7 | 1974 | N | NUC | ST | N/A | IPP Non-CHP | 3 |  |  |  | Complex
55951 | PA | 3166 | Peach Bottom | 2015 | 8 | 2 | NSS2 | 28-2 | Nuclear | 1223.7 | 963896 | 917996 | [23 empty] | 19 | (ON) Once through No Cool Pond | HT |  | Open | Fresh | Surface | Conowingo Pond | Conowingo Pond | OP | 7 | 1974 |  |  | OP |  |  |  |  | OP | 7 | 1974 | N | NUC | ST | N/A | IPP Non-CHP | 3 |  |  |  | Complex
55951 | PA | 3166 | Peach Bottom | 2015 | 9 | 2 | NSS2 | 28-2 | Nuclear | 1223.7 | 958800 | 913143 | [23 empty] | 19 | (ON) Once through No Cool Pond | HT |  | Open | Fresh | Surface | Conowingo Pond | Conowingo Pond | OP | 7 | 1974 |  |  | OP |  |  |  |  | OP | 7 | 1974 | N | NUC | ST | N/A | IPP Non-CHP | 3 |  |  |  | Complex
55951 | PA | 3166 | Peach Bottom | 2015 | 10 | 2 | NSS2 | 28-2 | Nuclear | 1223.7 | 1020977 | 972359 | [23 empty] | 19 | (ON) Once through No Cool Pond | HT |  | Open | Fresh | Surface | Conowingo Pond | Conowingo Pond | OP | 7 | 1974 |  |  | OP |  |  |  |  | OP | 7 | 1974 | N | NUC | ST | N/A | IPP Non-CHP | 3 |  |  |  | Complex
55951 | PA | 3166 | Peach Bottom | 2015 | 11 | 2 | NSS2 | 28-2 | Nuclear | 1223.7 | 998611 | 951058 | [23 empty] | 19 | (ON) Once through No Cool Pond | HT |  | Open | Fresh | Surface | Conowingo Pond | Conowingo Pond | OP | 7 | 1974 |  |  | OP |  |  |  |  | OP | 7 | 1974 | N | NUC | ST | N/A | IPP Non-CHP | 3 |  |  |  | Complex
55951 | PA | 3166 | Peach Bottom | 2015 | 12 | 2 | NSS2 | 28-2 | Nuclear | 1223.7 | 900367 | 857492 | [23 empty] | 19 | (ON) Once through No Cool Pond | HT |  | Open | Fresh | Surface | Conowingo Pond | Conowingo Pond | OP | 7 | 1974 |  |  | OP |  |  |  |  | OP | 7 | 1974 | N | NUC | ST | N/A | IPP Non-CHP | 3 |  |  |  | Complex
55951 | PA | 3166 | Peach Bottom | 2015 | 1 | 3 | NSS3 | 28-3 | Nuclear | 1122.7 | 916213 | 872584 | [23 empty] | 19 | (ON) Once through No Cool Pond | HT |  | Open | Fresh | Surface | Conowingo Pond | Conowingo Pond | OP | 12 | 1974 |  |  | OP |  |  |  |  | OP | 12 | 1974 | N | NUC | ST | N/A | IPP Non-CHP | 3 |  |  |  | Complex
55951 | PA | 3166 | Peach Bottom | 2015 | 2 | 3 | NSS3 | 28-3 | Nuclear | 1122.7 | 779367 | 742254 | [23 empty] | 19 | (ON) Once through No Cool Pond | HT |  | Open | Fresh | Surface | Conowingo Pond | Conowingo Pond | OP | 12 | 1974 |  |  | OP |  |  |  |  | OP | 12 | 1974 | N | NUC | ST | N/A | IPP Non-CHP | 3 |  |  |  | Complex
55951 | PA | 3166 | Peach Bottom | 2015 | 3 | 3 | NSS3 | 28-3 | Nuclear | 1122.7 | 904736 | 861653 | [23 empty] | 19 | (ON) Once through No Cool Pond | HT |  | Open | Fresh | Surface | Conowingo Pond | Conowingo Pond | OP | 12 | 1974 |  |  | OP |  |  |  |  | OP | 12 | 1974 | N | NUC | ST | N/A | IPP Non-CHP | 3 |  |  |  | Complex
55951 | PA | 3166 | Peach Bottom | 2015 | 4 | 3 | NSS3 | 28-3 | Nuclear | 1122.7 | 888355 | 846052 | [23 empty] | 19 | (ON) Once through No Cool Pond | HT |  | Open | Fresh | Surface | Conowingo Pond | Conowingo Pond | OP | 12 | 1974 |  |  | OP |  |  |  |  | OP | 12 | 1974 | N | NUC | ST | N/A | IPP Non-CHP | 3 |  |  |  | Complex
55951 | PA | 3166 | Peach Bottom | 2015 | 5 | 3 | NSS3 | 28-3 | Nuclear | 1122.7 | 893432 | 850888 | [23 empty] | 19 | (ON) Once through No Cool Pond | HT |  | Open | Fresh | Surface | Conowingo Pond | Conowingo Pond | OP | 12 | 1974 |  |  | OP |  |  |  |  | OP | 12 | 1974 | N | NUC | ST | N/A | IPP Non-CHP | 3 |  |  |  | Complex
55951 | PA | 3166 | Peach Bottom | 2015 | 6 | 3 | NSS3 | 28-3 | Nuclear | 1122.7 | 853356 | 812720 | [23 empty] | 19 | (ON) Once through No Cool Pond | HT |  | Open | Fresh | Surface | Conowingo Pond | Conowingo Pond | OP | 12 | 1974 |  |  | OP |  |  |  |  | OP | 12 | 1974 | N | NUC | ST | N/A | IPP Non-CHP | 3 |  |  |  | Complex
55951 | PA | 3166 | Peach Bottom | 2015 | 7 | 3 | NSS3 | 28-3 | Nuclear | 1122.7 | 869711 | 828296 | [23 empty] | 19 | (ON) Once through No Cool Pond | HT |  | Open | Fresh | Surface | Conowingo Pond | Conowingo Pond | OP | 12 | 1974 |  |  | OP |  |  |  |  | OP | 12 | 1974 | N | NUC | ST | N/A | IPP Non-CHP | 3 |  |  |  | Complex
55951 | PA | 3166 | Peach Bottom | 2015 | 8 | 3 | NSS3 | 28-3 | Nuclear | 1122.7 | 803937 | 765654 | [23 empty] | 19 | (ON) Once through No Cool Pond | HT |  | Open | Fresh | Surface | Conowingo Pond | Conowingo Pond | OP | 12 | 1974 |  |  | OP |  |  |  |  | OP | 12 | 1974 | N | NUC | ST | N/A | IPP Non-CHP | 3 |  |  |  | Complex
55951 | PA | 3166 | Peach Bottom | 2015 | 9 | 3 | NSS3 | 28-3 | Nuclear | 1122.7 | 460873 | 438927 | [23 empty] | 19 | (ON) Once through No Cool Pond | HT |  | Open | Fresh | Surface | Conowingo Pond | Conowingo Pond | OP | 12 | 1974 |  |  | OP |  |  |  |  | OP | 12 | 1974 | N | NUC | ST | N/A | IPP Non-CHP | 3 |  |  |  | Complex
55951 | PA | 3166 | Peach Bottom | 2015 | 10 | 3 | NSS3 | 28-3 | Nuclear | 1122.7 | 244219 | 232590 | [23 empty] | 19 | (ON) Once through No Cool Pond | HT |  | Open | Fresh | Surface | Conowingo Pond | Conowingo Pond | OP | 12 | 1974 |  |  | OP |  |  |  |  | OP | 12 | 1974 | N | NUC | ST | N/A | IPP Non-CHP | 3 |  |  |  | Complex
55951 | PA | 3166 | Peach Bottom | 2015 | 11 | 3 | NSS3 | 28-3 | Nuclear | 1122.7 | 903496 | 860472 | [23 empty] | 19 | (ON) Once through No Cool Pond | HT |  | Open | Fresh | Surface | Conowingo Pond | Conowingo Pond | OP | 12 | 1974 |  |  | OP |  |  |  |  | OP | 12 | 1974 | N | NUC | ST | N/A | IPP Non-CHP | 3 |  |  |  | Complex
55951 | PA | 3166 | Peach Bottom | 2015 | 12 | 3 | NSS3 | 28-3 | Nuclear | 1122.7 | 1035548 | 986237 | [23 empty] | 19 | (ON) Once through No Cool Pond | HT |  | Open | Fresh | Surface | Conowingo Pond | Conowingo Pond | OP | 12 | 1974 |  |  | OP |  |  |  |  | OP | 12 | 1974 | N | NUC | ST | N/A | IPP Non-CHP | 3 |  |  |  | Complex
55951 | PA | 3166 | Peach Bottom | 2015 | 1 | 2 | NSS2 | PLANT | Nuclear | 1223.7 | 909212 | 865916 | [16 empty] | 67846.317 | 389.187 |  |  |  |  | 744 |  |  |  | ON | [5 empty] | OP | 7 | 1974 |  |  | OP | [7 empty] | N | NUC | ST | N/A | IPP Non-CHP | 3 |  |  |  | Complex
55951 | PA | 3166 | Peach Bottom | 2015 | 2 | 2 | NSS2 | PLANT | Nuclear | 1223.7 | 818342 | 779373 | [16 empty] | 57521.913 | 329.308 |  |  |  |  | 672 |  |  |  | ON | [5 empty] | OP | 7 | 1974 |  |  | OP | [7 empty] | N | NUC | ST | N/A | IPP Non-CHP | 3 |  |  |  | Complex
55951 | PA | 3166 | Peach Bottom | 2015 | 3 | 2 | NSS2 | PLANT | Nuclear | 1223.7 | 907868 | 864636 | [16 empty] | 63775.865 | 403.488 |  |  |  |  | 744 |  |  |  | ON | [5 empty] | OP | 7 | 1974 |  |  | OP | [7 empty] | N | NUC | ST | N/A | IPP Non-CHP | 3 |  |  |  | Complex
55951 | PA | 3166 | Peach Bottom | 2015 | 4 | 2 | NSS2 | PLANT | Nuclear | 1223.7 | 938854 | 894146 | [16 empty] | 66931.529 | 517.252 |  |  |  |  | 720 |  |  |  | ON | [5 empty] | OP | 7 | 1974 |  |  | OP | [7 empty] | N | NUC | ST | N/A | IPP Non-CHP | 3 |  |  |  | Complex
55951 | PA | 3166 | Peach Bottom | 2015 | 5 | 2 | NSS2 | PLANT | Nuclear | 1223.7 | 973149 | 926809 | [16 empty] | 69090.685 | 737.28 |  |  |  |  | 744 |  |  |  | ON | [5 empty] | OP | 7 | 1974 |  |  | OP | [7 empty] | N | NUC | ST | N/A | IPP Non-CHP | 3 |  |  |  | Complex
55951 | PA | 3166 | Peach Bottom | 2015 | 6 | 2 | NSS2 | PLANT | Nuclear | 1223.7 | 937411 | 892772 | [16 empty] | 67420.67 | 854.582 |  |  |  |  | 720 |  |  |  | ON | [5 empty] | OP | 7 | 1974 |  |  | OP | [7 empty] | N | NUC | ST | N/A | IPP Non-CHP | 3 |  |  |  | Complex
55951 | PA | 3166 | Peach Bottom | 2015 | 7 | 2 | NSS2 | PLANT | Nuclear | 1223.7 | 970489 | 924275 | [16 empty] | 70748.28 | 910.155 |  |  |  |  | 744 |  |  |  | ON | [5 empty] | OP | 7 | 1974 |  |  | OP | [7 empty] | N | NUC | ST | N/A | IPP Non-CHP | 3 |  |  |  | Complex
55951 | PA | 3166 | Peach Bottom | 2015 | 8 | 2 | NSS2 | PLANT | Nuclear | 1223.7 | 963896 | 917996 | [16 empty] | 70633.067 | 913.196 |  |  |  |  | 744 |  |  |  | ON | [5 empty] | OP | 7 | 1974 |  |  | OP | [7 empty] | N | NUC | ST | N/A | IPP Non-CHP | 3 |  |  |  | Complex
55951 | PA | 3166 | Peach Bottom | 2015 | 9 | 2 | NSS2 | PLANT | Nuclear | 1223.7 | 958800 | 913143 | [16 empty] | 59426.904 | 658.817 |  |  |  |  | 720 |  |  |  | ON | [5 empty] | OP | 7 | 1974 |  |  | OP | [7 empty] | N | NUC | ST | N/A | IPP Non-CHP | 3 |  |  |  | Complex
55951 | PA | 3166 | Peach Bottom | 2015 | 10 | 2 | NSS2 | PLANT | Nuclear | 1223.7 | 1020977 | 972359 | [16 empty] | 49348.666 | 427.494 |  |  |  |  | 744 |  |  |  | ON | [5 empty] | OP | 7 | 1974 |  |  | OP | [7 empty] | N | NUC | ST | N/A | IPP Non-CHP | 3 |  |  |  | Complex
55951 | PA | 3166 | Peach Bottom | 2015 | 11 | 2 | NSS2 | PLANT | Nuclear | 1223.7 | 998611 | 951058 | [16 empty] | 67184.623 | 647.801 |  |  |  |  | 720 |  |  |  | ON | [5 empty] | OP | 7 | 1974 |  |  | OP | [7 empty] | N | NUC | ST | N/A | IPP Non-CHP | 3 |  |  |  | Complex
55951 | PA | 3166 | Peach Bottom | 2015 | 12 | 2 | NSS2 | PLANT | Nuclear | 1223.7 | 900367 | 857492 | [16 empty] | 68444.654 | 800.922 |  |  |  |  | 744 |  |  |  | ON | [5 empty] | OP | 7 | 1974 |  |  | OP | [7 empty] | N | NUC | ST | N/A | IPP Non-CHP | 3 |  |  |  | Complex
55951 | PA | 3166 | Peach Bottom | 2015 | 1 | 3 | NSS3 | PLANT | Nuclear | 1122.7 | 916213 | 872584 | [16 empty] | 67846.317 | 389.187 |  |  |  |  | 744 |  |  |  | ON | [5 empty] | OP | 12 | 1974 |  |  | OP | [7 empty] | N | NUC | ST | N/A | IPP Non-CHP | 3 |  |  |  | Complex
55951 | PA | 3166 | Peach Bottom | 2015 | 2 | 3 | NSS3 | PLANT | Nuclear | 1122.7 | 779367 | 742254 | [16 empty] | 57521.913 | 329.308 |  |  |  |  | 672 |  |  |  | ON | [5 empty] | OP | 12 | 1974 |  |  | OP | [7 empty] | N | NUC | ST | N/A | IPP Non-CHP | 3 |  |  |  | Complex
55951 | PA | 3166 | Peach Bottom | 2015 | 3 | 3 | NSS3 | PLANT | Nuclear | 1122.7 | 904736 | 861653 | [16 empty] | 63775.865 | 403.488 |  |  |  |  | 744 |  |  |  | ON | [5 empty] | OP | 12 | 1974 |  |  | OP | [7 empty] | N | NUC | ST | N/A | IPP Non-CHP | 3 |  |  |  | Complex
55951 | PA | 3166 | Peach Bottom | 2015 | 4 | 3 | NSS3 | PLANT | Nuclear | 1122.7 | 888355 | 846052 | [16 empty] | 66931.529 | 517.252 |  |  |  |  | 720 |  |  |  | ON | [5 empty] | OP | 12 | 1974 |  |  | OP | [7 empty] | N | NUC | ST | N/A | IPP Non-CHP | 3 |  |  |  | Complex
55951 | PA | 3166 | Peach Bottom | 2015 | 5 | 3 | NSS3 | PLANT | Nuclear | 1122.7 | 893432 | 850888 | [16 empty] | 69090.685 | 737.28 |  |  |  |  | 744 |  |  |  | ON | [5 empty] | OP | 12 | 1974 |  |  | OP | [7 empty] | N | NUC | ST | N/A | IPP Non-CHP | 3 |  |  |  | Complex
55951 | PA | 3166 | Peach Bottom | 2015 | 6 | 3 | NSS3 | PLANT | Nuclear | 1122.7 | 853356 | 812720 | [16 empty] | 67420.67 | 854.582 |  |  |  |  | 720 |  |  |  | ON | [5 empty] | OP | 12 | 1974 |  |  | OP | [7 empty] | N | NUC | ST | N/A | IPP Non-CHP | 3 |  |  |  | Complex
55951 | PA | 3166 | Peach Bottom | 2015 | 7 | 3 | NSS3 | PLANT | Nuclear | 1122.7 | 869711 | 828296 | [16 empty] | 70748.28 | 910.155 |  |  |  |  | 744 |  |  |  | ON | [5 empty] | OP | 12 | 1974 |  |  | OP | [7 empty] | N | NUC | ST | N/A | IPP Non-CHP | 3 |  |  |  | Complex
55951 | PA | 3166 | Peach Bottom | 2015 | 8 | 3 | NSS3 | PLANT | Nuclear | 1122.7 | 803937 | 765654 | [16 empty] | 70633.067 | 913.196 |  |  |  |  | 744 |  |  |  | ON | [5 empty] | OP | 12 | 1974 |  |  | OP | [7 empty] | N | NUC | ST | N/A | IPP Non-CHP | 3 |  |  |  | Complex
55951 | PA | 3166 | Peach Bottom | 2015 | 9 | 3 | NSS3 | PLANT | Nuclear | 1122.7 | 460873 | 438927 | [16 empty] | 59426.904 | 658.817 |  |  |  |  | 720 |  |  |  | ON | [5 empty] | OP | 12 | 1974 |  |  | OP | [7 empty] | N | NUC | ST | N/A | IPP Non-CHP | 3 |  |  |  | Complex
55951 | PA | 3166 | Peach Bottom | 2015 | 10 | 3 | NSS3 | PLANT | Nuclear | 1122.7 | 244219 | 232590 | [16 empty] | 49348.666 | 427.494 |  |  |  |  | 744 |  |  |  | ON | [5 empty] | OP | 12 | 1974 |  |  | OP | [7 empty] | N | NUC | ST | N/A | IPP Non-CHP | 3 |  |  |  | Complex
55951 | PA | 3166 | Peach Bottom | 2015 | 11 | 3 | NSS3 | PLANT | Nuclear | 1122.7 | 903496 | 860472 | [16 empty] | 67184.623 | 647.801 |  |  |  |  | 720 |  |  |  | ON | [5 empty] | OP | 12 | 1974 |  |  | OP | [7 empty] | N | NUC | ST | N/A | IPP Non-CHP | 3 |  |  |  | Complex
55951 | PA | 3166 | Peach Bottom | 2015 | 12 | 3 | NSS3 | PLANT | Nuclear | 1122.7 | 1035548 | 986237 | [16 empty] | 68444.654 | 800.922 |  |  |  |  | 744 |  |  |  | ON | [5 empty] | OP | 12 | 1974 |  |  | OP | [7 empty] | N | NUC | ST | N/A | IPP Non-CHP | 3 |  |  |  | Complex
6035 | PA | 3169 | Schuylkill Generating Station | 2015 | 1 | 1 | 1 | 1 | Petroleum Liquids | 166 | [25 empty] | 18 | (ON) Once through No Cool Pond |  |  | Open | Fresh | Surface | SCHUYLKILL RIVER |  | RE | 7 | 1958 | 12 | 2012 | RE | 7 | 1958 | 12 | 2012 | RE | 7 | 1958 | N | RFO | ST | N/A | IPP Non-CHP | 4 |  |  |  | Unoperable
6035 | PA | 3169 | Schuylkill Generating Station | 2015 | 2 | 1 | 1 | 1 | Petroleum Liquids | 166 | [25 empty] | 18 | (ON) Once through No Cool Pond |  |  | Open | Fresh | Surface | SCHUYLKILL RIVER |  | RE | 7 | 1958 | 12 | 2012 | RE | 7 | 1958 | 12 | 2012 | RE | 7 | 1958 | N | RFO | ST | N/A | IPP Non-CHP | 4 |  |  |  | Unoperable
6035 | PA | 3169 | Schuylkill Generating Station | 2015 | 3 | 1 | 1 | 1 | Petroleum Liquids | 166 | [25 empty] | 18 | (ON) Once through No Cool Pond |  |  | Open | Fresh | Surface | SCHUYLKILL RIVER |  | RE | 7 | 1958 | 12 | 2012 | RE | 7 | 1958 | 12 | 2012 | RE | 7 | 1958 | N | RFO | ST | N/A | IPP Non-CHP | 4 |  |  |  | Unoperable
6035 | PA | 3169 | Schuylkill Generating Station | 2015 | 4 | 1 | 1 | 1 | Petroleum Liquids | 166 | [25 empty] | 18 | (ON) Once through No Cool Pond |  |  | Open | Fresh | Surface | SCHUYLKILL RIVER |  | RE | 7 | 1958 | 12 | 2012 | RE | 7 | 1958 | 12 | 2012 | RE | 7 | 1958 | N | RFO | ST | N/A | IPP Non-CHP | 4 |  |  |  | Unoperable
6035 | PA | 3169 | Schuylkill Generating Station | 2015 | 5 | 1 | 1 | 1 | Petroleum Liquids | 166 | [25 empty] | 18 | (ON) Once through No Cool Pond |  |  | Open | Fresh | Surface | SCHUYLKILL RIVER |  | RE | 7 | 1958 | 12 | 2012 | RE | 7 | 1958 | 12 | 2012 | RE | 7 | 1958 | N | RFO | ST | N/A | IPP Non-CHP | 4 |  |  |  | Unoperable
6035 | PA | 3169 | Schuylkill Generating Station | 2015 | 6 | 1 | 1 | 1 | Petroleum Liquids | 166 | [25 empty] | 18 | (ON) Once through No Cool Pond |  |  | Open | Fresh | Surface | SCHUYLKILL RIVER |  | RE | 7 | 1958 | 12 | 2012 | RE | 7 | 1958 | 12 | 2012 | RE | 7 | 1958 | N | RFO | ST | N/A | IPP Non-CHP | 4 |  |  |  | Unoperable
6035 | PA | 3169 | Schuylkill Generating Station | 2015 | 7 | 1 | 1 | 1 | Petroleum Liquids | 166 | [25 empty] | 18 | (ON) Once through No Cool Pond |  |  | Open | Fresh | Surface | SCHUYLKILL RIVER |  | RE | 7 | 1958 | 12 | 2012 | RE | 7 | 1958 | 12 | 2012 | RE | 7 | 1958 | N | RFO | ST | N/A | IPP Non-CHP | 4 |  |  |  | Unoperable
6035 | PA | 3169 | Schuylkill Generating Station | 2015 | 8 | 1 | 1 | 1 | Petroleum Liquids | 166 | [25 empty] | 18 | (ON) Once through No Cool Pond |  |  | Open | Fresh | Surface | SCHUYLKILL RIVER |  | RE | 7 | 1958 | 12 | 2012 | RE | 7 | 1958 | 12 | 2012 | RE | 7 | 1958 | N | RFO | ST | N/A | IPP Non-CHP | 4 |  |  |  | Unoperable
6035 | PA | 3169 | Schuylkill Generating Station | 2015 | 9 | 1 | 1 | 1 | Petroleum Liquids | 166 | [25 empty] | 18 | (ON) Once through No Cool Pond |  |  | Open | Fresh | Surface | SCHUYLKILL RIVER |  | RE | 7 | 1958 | 12 | 2012 | RE | 7 | 1958 | 12 | 2012 | RE | 7 | 1958 | N | RFO | ST | N/A | IPP Non-CHP | 4 |  |  |  | Unoperable
6035 | PA | 3169 | Schuylkill Generating Station | 2015 | 10 | 1 | 1 | 1 | Petroleum Liquids | 166 | [25 empty] | 18 | (ON) Once through No Cool Pond |  |  | Open | Fresh | Surface | SCHUYLKILL RIVER |  | RE | 7 | 1958 | 12 | 2012 | RE | 7 | 1958 | 12 | 2012 | RE | 7 | 1958 | N | RFO | ST | N/A | IPP Non-CHP | 4 |  |  |  | Unoperable
6035 | PA | 3169 | Schuylkill Generating Station | 2015 | 11 | 1 | 1 | 1 | Petroleum Liquids | 166 | [25 empty] | 18 | (ON) Once through No Cool Pond |  |  | Open | Fresh | Surface | SCHUYLKILL RIVER |  | RE | 7 | 1958 | 12 | 2012 | RE | 7 | 1958 | 12 | 2012 | RE | 7 | 1958 | N | RFO | ST | N/A | IPP Non-CHP | 4 |  |  |  | Unoperable
6035 | PA | 3169 | Schuylkill Generating Station | 2015 | 12 | 1 | 1 | 1 | Petroleum Liquids | 166 | [25 empty] | 18 | (ON) Once through No Cool Pond |  |  | Open | Fresh | Surface | SCHUYLKILL RIVER |  | RE | 7 | 1958 | 12 | 2012 | RE | 7 | 1958 | 12 | 2012 | RE | 7 | 1958 | N | RFO | ST | N/A | IPP Non-CHP | 4 |  |  |  | Unoperable
23279 | PA | 3178 | FirstEnergy Armstrong Power Station | 2015 | 1 | 1 | 1 | 1 | Conventional Steam Coal | 172 | [25 empty] | 16 | (ON) Once through No Cool Pond |  |  | Open | Fresh | Surface | Allegheny River |  | RE | 4 | 1958 | 9 | 2012 | RE | 4 | 1958 | 9 | 2012 | RE | 4 | 1958 | N | BIT | ST | N/A | IPP Non-CHP | 4 |  |  |  | Unoperable
23279 | PA | 3178 | FirstEnergy Armstrong Power Station | 2015 | 2 | 1 | 1 | 1 | Conventional Steam Coal | 172 | [25 empty] | 16 | (ON) Once through No Cool Pond |  |  | Open | Fresh | Surface | Allegheny River |  | RE | 4 | 1958 | 9 | 2012 | RE | 4 | 1958 | 9 | 2012 | RE | 4 | 1958 | N | BIT | ST | N/A | IPP Non-CHP | 4 |  |  |  | Unoperable
23279 | PA | 3178 | FirstEnergy Armstrong Power Station | 2015 | 3 | 1 | 1 | 1 | Conventional Steam Coal | 172 | [25 empty] | 16 | (ON) Once through No Cool Pond |  |  | Open | Fresh | Surface | Allegheny River |  | RE | 4 | 1958 | 9 | 2012 | RE | 4 | 1958 | 9 | 2012 | RE | 4 | 1958 | N | BIT | ST | N/A | IPP Non-CHP | 4 |  |  |  | Unoperable
23279 | PA | 3178 | FirstEnergy Armstrong Power Station | 2015 | 4 | 1 | 1 | 1 | Conventional Steam Coal | 172 | [25 empty] | 16 | (ON) Once through No Cool Pond |  |  | Open | Fresh | Surface | Allegheny River |  | RE | 4 | 1958 | 9 | 2012 | RE | 4 | 1958 | 9 | 2012 | RE | 4 | 1958 | N | BIT | ST | N/A | IPP Non-CHP | 4 |  |  |  | Unoperable
23279 | PA | 3178 | FirstEnergy Armstrong Power Station | 2015 | 5 | 1 | 1 | 1 | Conventional Steam Coal | 172 | [25 empty] | 16 | (ON) Once through No Cool Pond |  |  | Open | Fresh | Surface | Allegheny River |  | RE | 4 | 1958 | 9 | 2012 | RE | 4 | 1958 | 9 | 2012 | RE | 4 | 1958 | N | BIT | ST | N/A | IPP Non-CHP | 4 |  |  |  | Unoperable
23279 | PA | 3178 | FirstEnergy Armstrong Power Station | 2015 | 6 | 1 | 1 | 1 | Conventional Steam Coal | 172 | [25 empty] | 16 | (ON) Once through No Cool Pond |  |  | Open | Fresh | Surface | Allegheny River |  | RE | 4 | 1958 | 9 | 2012 | RE | 4 | 1958 | 9 | 2012 | RE | 4 | 1958 | N | BIT | ST | N/A | IPP Non-CHP | 4 |  |  |  | Unoperable
23279 | PA | 3178 | FirstEnergy Armstrong Power Station | 2015 | 7 | 1 | 1 | 1 | Conventional Steam Coal | 172 | [25 empty] | 16 | (ON) Once through No Cool Pond |  |  | Open | Fresh | Surface | Allegheny River |  | RE | 4 | 1958 | 9 | 2012 | RE | 4 | 1958 | 9 | 2012 | RE | 4 | 1958 | N | BIT | ST | N/A | IPP Non-CHP | 4 |  |  |  | Unoperable
23279 | PA | 3178 | FirstEnergy Armstrong Power Station | 2015 | 8 | 1 | 1 | 1 | Conventional Steam Coal | 172 | [25 empty] | 16 | (ON) Once through No Cool Pond |  |  | Open | Fresh | Surface | Allegheny River |  | RE | 4 | 1958 | 9 | 2012 | RE | 4 | 1958 | 9 | 2012 | RE | 4 | 1958 | N | BIT | ST | N/A | IPP Non-CHP | 4 |  |  |  | Unoperable
23279 | PA | 3178 | FirstEnergy Armstrong Power Station | 2015 | 9 | 1 | 1 | 1 | Conventional Steam Coal | 172 | [25 empty] | 16 | (ON) Once through No Cool Pond |  |  | Open | Fresh | Surface | Allegheny River |  | RE | 4 | 1958 | 9 | 2012 | RE | 4 | 1958 | 9 | 2012 | RE | 4 | 1958 | N | BIT | ST | N/A | IPP Non-CHP | 4 |  |  |  | Unoperable
23279 | PA | 3178 | FirstEnergy Armstrong Power Station | 2015 | 10 | 1 | 1 | 1 | Conventional Steam Coal | 172 | [25 empty] | 16 | (ON) Once through No Cool Pond |  |  | Open | Fresh | Surface | Allegheny River |  | RE | 4 | 1958 | 9 | 2012 | RE | 4 | 1958 | 9 | 2012 | RE | 4 | 1958 | N | BIT | ST | N/A | IPP Non-CHP | 4 |  |  |  | Unoperable
23279 | PA | 3178 | FirstEnergy Armstrong Power Station | 2015 | 11 | 1 | 1 | 1 | Conventional Steam Coal | 172 | [25 empty] | 16 | (ON) Once through No Cool Pond |  |  | Open | Fresh | Surface | Allegheny River |  | RE | 4 | 1958 | 9 | 2012 | RE | 4 | 1958 | 9 | 2012 | RE | 4 | 1958 | N | BIT | ST | N/A | IPP Non-CHP | 4 |  |  |  | Unoperable
23279 | PA | 3178 | FirstEnergy Armstrong Power Station | 2015 | 12 | 1 | 1 | 1 | Conventional Steam Coal | 172 | [25 empty] | 16 | (ON) Once through No Cool Pond |  |  | Open | Fresh | Surface | Allegheny River |  | RE | 4 | 1958 | 9 | 2012 | RE | 4 | 1958 | 9 | 2012 | RE | 4 | 1958 | N | BIT | ST | N/A | IPP Non-CHP | 4 |  |  |  | Unoperable
23279 | PA | 3178 | FirstEnergy Armstrong Power Station | 2015 | 1 | 2 | 2 | 2 | Conventional Steam Coal | 172 | [25 empty] | 16 | (ON) Once through No Cool Pond |  |  | Open | Fresh | Surface | Allegheny River |  | RE | 6 | 1959 | 9 | 2012 | RE | 6 | 1959 | 9 | 2012 | RE | 6 | 1959 | N | BIT | ST | N/A | IPP Non-CHP | 4 |  |  |  | Unoperable
23279 | PA | 3178 | FirstEnergy Armstrong Power Station | 2015 | 2 | 2 | 2 | 2 | Conventional Steam Coal | 172 | [25 empty] | 16 | (ON) Once through No Cool Pond |  |  | Open | Fresh | Surface | Allegheny River |  | RE | 6 | 1959 | 9 | 2012 | RE | 6 | 1959 | 9 | 2012 | RE | 6 | 1959 | N | BIT | ST | N/A | IPP Non-CHP | 4 |  |  |  | Unoperable
23279 | PA | 3178 | FirstEnergy Armstrong Power Station | 2015 | 3 | 2 | 2 | 2 | Conventional Steam Coal | 172 | [25 empty] | 16 | (ON) Once through No Cool Pond |  |  | Open | Fresh | Surface | Allegheny River |  | RE | 6 | 1959 | 9 | 2012 | RE | 6 | 1959 | 9 | 2012 | RE | 6 | 1959 | N | BIT | ST | N/A | IPP Non-CHP | 4 |  |  |  | Unoperable
23279 | PA | 3178 | FirstEnergy Armstrong Power Station | 2015 | 4 | 2 | 2 | 2 | Conventional Steam Coal | 172 | [25 empty] | 16 | (ON) Once through No Cool Pond |  |  | Open | Fresh | Surface | Allegheny River |  | RE | 6 | 1959 | 9 | 2012 | RE | 6 | 1959 | 9 | 2012 | RE | 6 | 1959 | N | BIT | ST | N/A | IPP Non-CHP | 4 |  |  |  | Unoperable
23279 | PA | 3178 | FirstEnergy Armstrong Power Station | 2015 | 5 | 2 | 2 | 2 | Conventional Steam Coal | 172 | [25 empty] | 16 | (ON) Once through No Cool Pond |  |  | Open | Fresh | Surface | Allegheny River |  | RE | 6 | 1959 | 9 | 2012 | RE | 6 | 1959 | 9 | 2012 | RE | 6 | 1959 | N | BIT | ST | N/A | IPP Non-CHP | 4 |  |  |  | Unoperable
23279 | PA | 3178 | FirstEnergy Armstrong Power Station | 2015 | 6 | 2 | 2 | 2 | Conventional Steam Coal | 172 | [25 empty] | 16 | (ON) Once through No Cool Pond |  |  | Open | Fresh | Surface | Allegheny River |  | RE | 6 | 1959 | 9 | 2012 | RE | 6 | 1959 | 9 | 2012 | RE | 6 | 1959 | N | BIT | ST | N/A | IPP Non-CHP | 4 |  |  |  | Unoperable
23279 | PA | 3178 | FirstEnergy Armstrong Power Station | 2015 | 7 | 2 | 2 | 2 | Conventional Steam Coal | 172 | [25 empty] | 16 | (ON) Once through No Cool Pond |  |  | Open | Fresh | Surface | Allegheny River |  | RE | 6 | 1959 | 9 | 2012 | RE | 6 | 1959 | 9 | 2012 | RE | 6 | 1959 | N | BIT | ST | N/A | IPP Non-CHP | 4 |  |  |  | Unoperable
23279 | PA | 3178 | FirstEnergy Armstrong Power Station | 2015 | 8 | 2 | 2 | 2 | Conventional Steam Coal | 172 | [25 empty] | 16 | (ON) Once through No Cool Pond |  |  | Open | Fresh | Surface | Allegheny River |  | RE | 6 | 1959 | 9 | 2012 | RE | 6 | 1959 | 9 | 2012 | RE | 6 | 1959 | N | BIT | ST | N/A | IPP Non-CHP | 4 |  |  |  | Unoperable
23279 | PA | 3178 | FirstEnergy Armstrong Power Station | 2015 | 9 | 2 | 2 | 2 | Conventional Steam Coal | 172 | [25 empty] | 16 | (ON) Once through No Cool Pond |  |  | Open | Fresh | Surface | Allegheny River |  | RE | 6 | 1959 | 9 | 2012 | RE | 6 | 1959 | 9 | 2012 | RE | 6 | 1959 | N | BIT | ST | N/A | IPP Non-CHP | 4 |  |  |  | Unoperable
23279 | PA | 3178 | FirstEnergy Armstrong Power Station | 2015 | 10 | 2 | 2 | 2 | Conventional Steam Coal | 172 | [25 empty] | 16 | (ON) Once through No Cool Pond |  |  | Open | Fresh | Surface | Allegheny River |  | RE | 6 | 1959 | 9 | 2012 | RE | 6 | 1959 | 9 | 2012 | RE | 6 | 1959 | N | BIT | ST | N/A | IPP Non-CHP | 4 |  |  |  | Unoperable
23279 | PA | 3178 | FirstEnergy Armstrong Power Station | 2015 | 11 | 2 | 2 | 2 | Conventional Steam Coal | 172 | [25 empty] | 16 | (ON) Once through No Cool Pond |  |  | Open | Fresh | Surface | Allegheny River |  | RE | 6 | 1959 | 9 | 2012 | RE | 6 | 1959 | 9 | 2012 | RE | 6 | 1959 | N | BIT | ST | N/A | IPP Non-CHP | 4 |  |  |  | Unoperable
23279 | PA | 3178 | FirstEnergy Armstrong Power Station | 2015 | 12 | 2 | 2 | 2 | Conventional Steam Coal | 172 | [25 empty] | 16 | (ON) Once through No Cool Pond |  |  | Open | Fresh | Surface | Allegheny River |  | RE | 6 | 1959 | 9 | 2012 | RE | 6 | 1959 | 9 | 2012 | RE | 6 | 1959 | N | BIT | ST | N/A | IPP Non-CHP | 4 |  |  |  | Unoperable
23279 | PA | 3179 | Hatfields Ferry Power Station | 2015 | 1 | 2 | 2 | 1 | Conventional Steam Coal | 530 | [25 empty] | 14 | (RN) Recirculate: Natural Draft |  |  | Closed | Fresh | Surface | Monongahela River | Monongahela River | RE | 10 | 1970 | 10 | 2013 | RE | 10 | 1970 | 10 | 2013 | RE | 11 | 1969 | N | BIT | ST | N/A | IPP Non-CHP | 4 |  |  |  | Unoperable
23279 | PA | 3179 | Hatfields Ferry Power Station | 2015 | 2 | 2 | 2 | 1 | Conventional Steam Coal | 530 | [25 empty] | 14 | (RN) Recirculate: Natural Draft |  |  | Closed | Fresh | Surface | Monongahela River | Monongahela River | RE | 10 | 1970 | 10 | 2013 | RE | 10 | 1970 | 10 | 2013 | RE | 11 | 1969 | N | BIT | ST | N/A | IPP Non-CHP | 4 |  |  |  | Unoperable
23279 | PA | 3179 | Hatfields Ferry Power Station | 2015 | 3 | 2 | 2 | 1 | Conventional Steam Coal | 530 | [25 empty] | 14 | (RN) Recirculate: Natural Draft |  |  | Closed | Fresh | Surface | Monongahela River | Monongahela River | RE | 10 | 1970 | 10 | 2013 | RE | 10 | 1970 | 10 | 2013 | RE | 11 | 1969 | N | BIT | ST | N/A | IPP Non-CHP | 4 |  |  |  | Unoperable
23279 | PA | 3179 | Hatfields Ferry Power Station | 2015 | 4 | 2 | 2 | 1 | Conventional Steam Coal | 530 | [25 empty] | 14 | (RN) Recirculate: Natural Draft |  |  | Closed | Fresh | Surface | Monongahela River | Monongahela River | RE | 10 | 1970 | 10 | 2013 | RE | 10 | 1970 | 10 | 2013 | RE | 11 | 1969 | N | BIT | ST | N/A | IPP Non-CHP | 4 |  |  |  | Unoperable
23279 | PA | 3179 | Hatfields Ferry Power Station | 2015 | 5 | 2 | 2 | 1 | Conventional Steam Coal | 530 | [25 empty] | 14 | (RN) Recirculate: Natural Draft |  |  | Closed | Fresh | Surface | Monongahela River | Monongahela River | RE | 10 | 1970 | 10 | 2013 | RE | 10 | 1970 | 10 | 2013 | RE | 11 | 1969 | N | BIT | ST | N/A | IPP Non-CHP | 4 |  |  |  | Unoperable
23279 | PA | 3179 | Hatfields Ferry Power Station | 2015 | 6 | 2 | 2 | 1 | Conventional Steam Coal | 530 | [25 empty] | 14 | (RN) Recirculate: Natural Draft |  |  | Closed | Fresh | Surface | Monongahela River | Monongahela River | RE | 10 | 1970 | 10 | 2013 | RE | 10 | 1970 | 10 | 2013 | RE | 11 | 1969 | N | BIT | ST | N/A | IPP Non-CHP | 4 |  |  |  | Unoperable
23279 | PA | 3179 | Hatfields Ferry Power Station | 2015 | 7 | 2 | 2 | 1 | Conventional Steam Coal | 530 | [25 empty] | 14 | (RN) Recirculate: Natural Draft |  |  | Closed | Fresh | Surface | Monongahela River | Monongahela River | RE | 10 | 1970 | 10 | 2013 | RE | 10 | 1970 | 10 | 2013 | RE | 11 | 1969 | N | BIT | ST | N/A | IPP Non-CHP | 4 |  |  |  | Unoperable
23279 | PA | 3179 | Hatfields Ferry Power Station | 2015 | 8 | 2 | 2 | 1 | Conventional Steam Coal | 530 | [25 empty] | 14 | (RN) Recirculate: Natural Draft |  |  | Closed | Fresh | Surface | Monongahela River | Monongahela River | RE | 10 | 1970 | 10 | 2013 | RE | 10 | 1970 | 10 | 2013 | RE | 11 | 1969 | N | BIT | ST | N/A | IPP Non-CHP | 4 |  |  |  | Unoperable
23279 | PA | 3179 | Hatfields Ferry Power Station | 2015 | 9 | 2 | 2 | 1 | Conventional Steam Coal | 530 | [25 empty] | 14 | (RN) Recirculate: Natural Draft |  |  | Closed | Fresh | Surface | Monongahela River | Monongahela River | RE | 10 | 1970 | 10 | 2013 | RE | 10 | 1970 | 10 | 2013 | RE | 11 | 1969 | N | BIT | ST | N/A | IPP Non-CHP | 4 |  |  |  | Unoperable
23279 | PA | 3179 | Hatfields Ferry Power Station | 2015 | 10 | 2 | 2 | 1 | Conventional Steam Coal | 530 | [25 empty] | 14 | (RN) Recirculate: Natural Draft |  |  | Closed | Fresh | Surface | Monongahela River | Monongahela River | RE | 10 | 1970 | 10 | 2013 | RE | 10 | 1970 | 10 | 2013 | RE | 11 | 1969 | N | BIT | ST | N/A | IPP Non-CHP | 4 |  |  |  | Unoperable
23279 | PA | 3179 | Hatfields Ferry Power Station | 2015 | 11 | 2 | 2 | 1 | Conventional Steam Coal | 530 | [25 empty] | 14 | (RN) Recirculate: Natural Draft |  |  | Closed | Fresh | Surface | Monongahela River | Monongahela River | RE | 10 | 1970 | 10 | 2013 | RE | 10 | 1970 | 10 | 2013 | RE | 11 | 1969 | N | BIT | ST | N/A | IPP Non-CHP | 4 |  |  |  | Unoperable
23279 | PA | 3179 | Hatfields Ferry Power Station | 2015 | 12 | 2 | 2 | 1 | Conventional Steam Coal | 530 | [25 empty] | 14 | (RN) Recirculate: Natural Draft |  |  | Closed | Fresh | Surface | Monongahela River | Monongahela River | RE | 10 | 1970 | 10 | 2013 | RE | 10 | 1970 | 10 | 2013 | RE | 11 | 1969 | N | BIT | ST | N/A | IPP Non-CHP | 4 |  |  |  | Unoperable
23279 | PA | 3179 | Hatfields Ferry Power Station | 2015 | 1 | 1 | 1 | 2 | Conventional Steam Coal | 530 | [25 empty] | 14 | (RN) Recirculate: Natural Draft |  |  | Closed | Fresh | Surface | Monongahela River | Monongahela River | RE | 11 | 1969 | 10 | 2013 | RE | 11 | 1969 | 10 | 2013 | RE | 10 | 1970 | N | BIT | ST | N/A | IPP Non-CHP | 4 |  |  |  | Unoperable
23279 | PA | 3179 | Hatfields Ferry Power Station | 2015 | 2 | 1 | 1 | 2 | Conventional Steam Coal | 530 | [25 empty] | 14 | (RN) Recirculate: Natural Draft |  |  | Closed | Fresh | Surface | Monongahela River | Monongahela River | RE | 11 | 1969 | 10 | 2013 | RE | 11 | 1969 | 10 | 2013 | RE | 10 | 1970 | N | BIT | ST | N/A | IPP Non-CHP | 4 |  |  |  | Unoperable
23279 | PA | 3179 | Hatfields Ferry Power Station | 2015 | 3 | 1 | 1 | 2 | Conventional Steam Coal | 530 | [25 empty] | 14 | (RN) Recirculate: Natural Draft |  |  | Closed | Fresh | Surface | Monongahela River | Monongahela River | RE | 11 | 1969 | 10 | 2013 | RE | 11 | 1969 | 10 | 2013 | RE | 10 | 1970 | N | BIT | ST | N/A | IPP Non-CHP | 4 |  |  |  | Unoperable
23279 | PA | 3179 | Hatfields Ferry Power Station | 2015 | 4 | 1 | 1 | 2 | Conventional Steam Coal | 530 | [25 empty] | 14 | (RN) Recirculate: Natural Draft |  |  | Closed | Fresh | Surface | Monongahela River | Monongahela River | RE | 11 | 1969 | 10 | 2013 | RE | 11 | 1969 | 10 | 2013 | RE | 10 | 1970 | N | BIT | ST | N/A | IPP Non-CHP | 4 |  |  |  | Unoperable
23279 | PA | 3179 | Hatfields Ferry Power Station | 2015 | 5 | 1 | 1 | 2 | Conventional Steam Coal | 530 | [25 empty] | 14 | (RN) Recirculate: Natural Draft |  |  | Closed | Fresh | Surface | Monongahela River | Monongahela River | RE | 11 | 1969 | 10 | 2013 | RE | 11 | 1969 | 10 | 2013 | RE | 10 | 1970 | N | BIT | ST | N/A | IPP Non-CHP | 4 |  |  |  | Unoperable
23279 | PA | 3179 | Hatfields Ferry Power Station | 2015 | 6 | 1 | 1 | 2 | Conventional Steam Coal | 530 | [25 empty] | 14 | (RN) Recirculate: Natural Draft |  |  | Closed | Fresh | Surface | Monongahela River | Monongahela River | RE | 11 | 1969 | 10 | 2013 | RE | 11 | 1969 | 10 | 2013 | RE | 10 | 1970 | N | BIT | ST | N/A | IPP Non-CHP | 4 |  |  |  | Unoperable
23279 | PA | 3179 | Hatfields Ferry Power Station | 2015 | 7 | 1 | 1 | 2 | Conventional Steam Coal | 530 | [25 empty] | 14 | (RN) Recirculate: Natural Draft |  |  | Closed | Fresh | Surface | Monongahela River | Monongahela River | RE | 11 | 1969 | 10 | 2013 | RE | 11 | 1969 | 10 | 2013 | RE | 10 | 1970 | N | BIT | ST | N/A | IPP Non-CHP | 4 |  |  |  | Unoperable
23279 | PA | 3179 | Hatfields Ferry Power Station | 2015 | 8 | 1 | 1 | 2 | Conventional Steam Coal | 530 | [25 empty] | 14 | (RN) Recirculate: Natural Draft |  |  | Closed | Fresh | Surface | Monongahela River | Monongahela River | RE | 11 | 1969 | 10 | 2013 | RE | 11 | 1969 | 10 | 2013 | RE | 10 | 1970 | N | BIT | ST | N/A | IPP Non-CHP | 4 |  |  |  | Unoperable
23279 | PA | 3179 | Hatfields Ferry Power Station | 2015 | 9 | 1 | 1 | 2 | Conventional Steam Coal | 530 | [25 empty] | 14 | (RN) Recirculate: Natural Draft |  |  | Closed | Fresh | Surface | Monongahela River | Monongahela River | RE | 11 | 1969 | 10 | 2013 | RE | 11 | 1969 | 10 | 2013 | RE | 10 | 1970 | N | BIT | ST | N/A | IPP Non-CHP | 4 |  |  |  | Unoperable
23279 | PA | 3179 | Hatfields Ferry Power Station | 2015 | 10 | 1 | 1 | 2 | Conventional Steam Coal | 530 | [25 empty] | 14 | (RN) Recirculate: Natural Draft |  |  | Closed | Fresh | Surface | Monongahela River | Monongahela River | RE | 11 | 1969 | 10 | 2013 | RE | 11 | 1969 | 10 | 2013 | RE | 10 | 1970 | N | BIT | ST | N/A | IPP Non-CHP | 4 |  |  |  | Unoperable
23279 | PA | 3179 | Hatfields Ferry Power Station | 2015 | 11 | 1 | 1 | 2 | Conventional Steam Coal | 530 | [25 empty] | 14 | (RN) Recirculate: Natural Draft |  |  | Closed | Fresh | Surface | Monongahela River | Monongahela River | RE | 11 | 1969 | 10 | 2013 | RE | 11 | 1969 | 10 | 2013 | RE | 10 | 1970 | N | BIT | ST | N/A | IPP Non-CHP | 4 |  |  |  | Unoperable
23279 | PA | 3179 | Hatfields Ferry Power Station | 2015 | 12 | 1 | 1 | 2 | Conventional Steam Coal | 530 | [25 empty] | 14 | (RN) Recirculate: Natural Draft |  |  | Closed | Fresh | Surface | Monongahela River | Monongahela River | RE | 11 | 1969 | 10 | 2013 | RE | 11 | 1969 | 10 | 2013 | RE | 10 | 1970 | N | BIT | ST | N/A | IPP Non-CHP | 4 |  |  |  | Unoperable
23279 | PA | 3179 | Hatfields Ferry Power Station | 2015 | 1 | 2 | 2 | 2 | Conventional Steam Coal | 530 | [25 empty] | 14 | (RN) Recirculate: Natural Draft |  |  | Closed | Fresh | Surface | Monongahela River | Monongahela River | RE | 10 | 1970 | 10 | 2013 | RE | 10 | 1970 | 10 | 2013 | RE | 10 | 1970 | N | BIT | ST | N/A | IPP Non-CHP | 4 |  |  |  | Unoperable
23279 | PA | 3179 | Hatfields Ferry Power Station | 2015 | 2 | 2 | 2 | 2 | Conventional Steam Coal | 530 | [25 empty] | 14 | (RN) Recirculate: Natural Draft |  |  | Closed | Fresh | Surface | Monongahela River | Monongahela River | RE | 10 | 1970 | 10 | 2013 | RE | 10 | 1970 | 10 | 2013 | RE | 10 | 1970 | N | BIT | ST | N/A | IPP Non-CHP | 4 |  |  |  | Unoperable
23279 | PA | 3179 | Hatfields Ferry Power Station | 2015 | 3 | 2 | 2 | 2 | Conventional Steam Coal | 530 | [25 empty] | 14 | (RN) Recirculate: Natural Draft |  |  | Closed | Fresh | Surface | Monongahela River | Monongahela River | RE | 10 | 1970 | 10 | 2013 | RE | 10 | 1970 | 10 | 2013 | RE | 10 | 1970 | N | BIT | ST | N/A | IPP Non-CHP | 4 |  |  |  | Unoperable
23279 | PA | 3179 | Hatfields Ferry Power Station | 2015 | 4 | 2 | 2 | 2 | Conventional Steam Coal | 530 | [25 empty] | 14 | (RN) Recirculate: Natural Draft |  |  | Closed | Fresh | Surface | Monongahela River | Monongahela River | RE | 10 | 1970 | 10 | 2013 | RE | 10 | 1970 | 10 | 2013 | RE | 10 | 1970 | N | BIT | ST | N/A | IPP Non-CHP | 4 |  |  |  | Unoperable
23279 | PA | 3179 | Hatfields Ferry Power Station | 2015 | 5 | 2 | 2 | 2 | Conventional Steam Coal | 530 | [25 empty] | 14 | (RN) Recirculate: Natural Draft |  |  | Closed | Fresh | Surface | Monongahela River | Monongahela River | RE | 10 | 1970 | 10 | 2013 | RE | 10 | 1970 | 10 | 2013 | RE | 10 | 1970 | N | BIT | ST | N/A | IPP Non-CHP | 4 |  |  |  | Unoperable
23279 | PA | 3179 | Hatfields Ferry Power Station | 2015 | 6 | 2 | 2 | 2 | Conventional Steam Coal | 530 | [25 empty] | 14 | (RN) Recirculate: Natural Draft |  |  | Closed | Fresh | Surface | Monongahela River | Monongahela River | RE | 10 | 1970 | 10 | 2013 | RE | 10 | 1970 | 10 | 2013 | RE | 10 | 1970 | N | BIT | ST | N/A | IPP Non-CHP | 4 |  |  |  | Unoperable
23279 | PA | 3179 | Hatfields Ferry Power Station | 2015 | 7 | 2 | 2 | 2 | Conventional Steam Coal | 530 | [25 empty] | 14 | (RN) Recirculate: Natural Draft |  |  | Closed | Fresh | Surface | Monongahela River | Monongahela River | RE | 10 | 1970 | 10 | 2013 | RE | 10 | 1970 | 10 | 2013 | RE | 10 | 1970 | N | BIT | ST | N/A | IPP Non-CHP | 4 |  |  |  | Unoperable
23279 | PA | 3179 | Hatfields Ferry Power Station | 2015 | 8 | 2 | 2 | 2 | Conventional Steam Coal | 530 | [25 empty] | 14 | (RN) Recirculate: Natural Draft |  |  | Closed | Fresh | Surface | Monongahela River | Monongahela River | RE | 10 | 1970 | 10 | 2013 | RE | 10 | 1970 | 10 | 2013 | RE | 10 | 1970 | N | BIT | ST | N/A | IPP Non-CHP | 4 |  |  |  | Unoperable
23279 | PA | 3179 | Hatfields Ferry Power Station | 2015 | 9 | 2 | 2 | 2 | Conventional Steam Coal | 530 | [25 empty] | 14 | (RN) Recirculate: Natural Draft |  |  | Closed | Fresh | Surface | Monongahela River | Monongahela River | RE | 10 | 1970 | 10 | 2013 | RE | 10 | 1970 | 10 | 2013 | RE | 10 | 1970 | N | BIT | ST | N/A | IPP Non-CHP | 4 |  |  |  | Unoperable
23279 | PA | 3179 | Hatfields Ferry Power Station | 2015 | 10 | 2 | 2 | 2 | Conventional Steam Coal | 530 | [25 empty] | 14 | (RN) Recirculate: Natural Draft |  |  | Closed | Fresh | Surface | Monongahela River | Monongahela River | RE | 10 | 1970 | 10 | 2013 | RE | 10 | 1970 | 10 | 2013 | RE | 10 | 1970 | N | BIT | ST | N/A | IPP Non-CHP | 4 |  |  |  | Unoperable
23279 | PA | 3179 | Hatfields Ferry Power Station | 2015 | 11 | 2 | 2 | 2 | Conventional Steam Coal | 530 | [25 empty] | 14 | (RN) Recirculate: Natural Draft |  |  | Closed | Fresh | Surface | Monongahela River | Monongahela River | RE | 10 | 1970 | 10 | 2013 | RE | 10 | 1970 | 10 | 2013 | RE | 10 | 1970 | N | BIT | ST | N/A | IPP Non-CHP | 4 |  |  |  | Unoperable
23279 | PA | 3179 | Hatfields Ferry Power Station | 2015 | 12 | 2 | 2 | 2 | Conventional Steam Coal | 530 | [25 empty] | 14 | (RN) Recirculate: Natural Draft |  |  | Closed | Fresh | Surface | Monongahela River | Monongahela River | RE | 10 | 1970 | 10 | 2013 | RE | 10 | 1970 | 10 | 2013 | RE | 10 | 1970 | N | BIT | ST | N/A | IPP Non-CHP | 4 |  |  |  | Unoperable
23279 | PA | 3179 | Hatfields Ferry Power Station | 2015 | 1 | 3 | 3 | 2 | Conventional Steam Coal | 530 | [25 empty] | 14 | (RN) Recirculate: Natural Draft |  |  | Closed | Fresh | Surface | Monongahela River | Monongahela River | RE | 12 | 1971 | 10 | 2013 | RE | 12 | 1971 | 10 | 2013 | RE | 10 | 1970 | N | BIT | ST | N/A | IPP Non-CHP | 4 |  |  |  | Unoperable
23279 | PA | 3179 | Hatfields Ferry Power Station | 2015 | 2 | 3 | 3 | 2 | Conventional Steam Coal | 530 | [25 empty] | 14 | (RN) Recirculate: Natural Draft |  |  | Closed | Fresh | Surface | Monongahela River | Monongahela River | RE | 12 | 1971 | 10 | 2013 | RE | 12 | 1971 | 10 | 2013 | RE | 10 | 1970 | N | BIT | ST | N/A | IPP Non-CHP | 4 |  |  |  | Unoperable
23279 | PA | 3179 | Hatfields Ferry Power Station | 2015 | 3 | 3 | 3 | 2 | Conventional Steam Coal | 530 | [25 empty] | 14 | (RN) Recirculate: Natural Draft |  |  | Closed | Fresh | Surface | Monongahela River | Monongahela River | RE | 12 | 1971 | 10 | 2013 | RE | 12 | 1971 | 10 | 2013 | RE | 10 | 1970 | N | BIT | ST | N/A | IPP Non-CHP | 4 |  |  |  | Unoperable
23279 | PA | 3179 | Hatfields Ferry Power Station | 2015 | 4 | 3 | 3 | 2 | Conventional Steam Coal | 530 | [25 empty] | 14 | (RN) Recirculate: Natural Draft |  |  | Closed | Fresh | Surface | Monongahela River | Monongahela River | RE | 12 | 1971 | 10 | 2013 | RE | 12 | 1971 | 10 | 2013 | RE | 10 | 1970 | N | BIT | ST | N/A | IPP Non-CHP | 4 |  |  |  | Unoperable
23279 | PA | 3179 | Hatfields Ferry Power Station | 2015 | 5 | 3 | 3 | 2 | Conventional Steam Coal | 530 | [25 empty] | 14 | (RN) Recirculate: Natural Draft |  |  | Closed | Fresh | Surface | Monongahela River | Monongahela River | RE | 12 | 1971 | 10 | 2013 | RE | 12 | 1971 | 10 | 2013 | RE | 10 | 1970 | N | BIT | ST | N/A | IPP Non-CHP | 4 |  |  |  | Unoperable
23279 | PA | 3179 | Hatfields Ferry Power Station | 2015 | 6 | 3 | 3 | 2 | Conventional Steam Coal | 530 | [25 empty] | 14 | (RN) Recirculate: Natural Draft |  |  | Closed | Fresh | Surface | Monongahela River | Monongahela River | RE | 12 | 1971 | 10 | 2013 | RE | 12 | 1971 | 10 | 2013 | RE | 10 | 1970 | N | BIT | ST | N/A | IPP Non-CHP | 4 |  |  |  | Unoperable
23279 | PA | 3179 | Hatfields Ferry Power Station | 2015 | 7 | 3 | 3 | 2 | Conventional Steam Coal | 530 | [25 empty] | 14 | (RN) Recirculate: Natural Draft |  |  | Closed | Fresh | Surface | Monongahela River | Monongahela River | RE | 12 | 1971 | 10 | 2013 | RE | 12 | 1971 | 10 | 2013 | RE | 10 | 1970 | N | BIT | ST | N/A | IPP Non-CHP | 4 |  |  |  | Unoperable
23279 | PA | 3179 | Hatfields Ferry Power Station | 2015 | 8 | 3 | 3 | 2 | Conventional Steam Coal | 530 | [25 empty] | 14 | (RN) Recirculate: Natural Draft |  |  | Closed | Fresh | Surface | Monongahela River | Monongahela River | RE | 12 | 1971 | 10 | 2013 | RE | 12 | 1971 | 10 | 2013 | RE | 10 | 1970 | N | BIT | ST | N/A | IPP Non-CHP | 4 |  |  |  | Unoperable
23279 | PA | 3179 | Hatfields Ferry Power Station | 2015 | 9 | 3 | 3 | 2 | Conventional Steam Coal | 530 | [25 empty] | 14 | (RN) Recirculate: Natural Draft |  |  | Closed | Fresh | Surface | Monongahela River | Monongahela River | RE | 12 | 1971 | 10 | 2013 | RE | 12 | 1971 | 10 | 2013 | RE | 10 | 1970 | N | BIT | ST | N/A | IPP Non-CHP | 4 |  |  |  | Unoperable
23279 | PA | 3179 | Hatfields Ferry Power Station | 2015 | 10 | 3 | 3 | 2 | Conventional Steam Coal | 530 | [25 empty] | 14 | (RN) Recirculate: Natural Draft |  |  | Closed | Fresh | Surface | Monongahela River | Monongahela River | RE | 12 | 1971 | 10 | 2013 | RE | 12 | 1971 | 10 | 2013 | RE | 10 | 1970 | N | BIT | ST | N/A | IPP Non-CHP | 4 |  |  |  | Unoperable
23279 | PA | 3179 | Hatfields Ferry Power Station | 2015 | 11 | 3 | 3 | 2 | Conventional Steam Coal | 530 | [25 empty] | 14 | (RN) Recirculate: Natural Draft |  |  | Closed | Fresh | Surface | Monongahela River | Monongahela River | RE | 12 | 1971 | 10 | 2013 | RE | 12 | 1971 | 10 | 2013 | RE | 10 | 1970 | N | BIT | ST | N/A | IPP Non-CHP | 4 |  |  |  | Unoperable
23279 | PA | 3179 | Hatfields Ferry Power Station | 2015 | 12 | 3 | 3 | 2 | Conventional Steam Coal | 530 | [25 empty] | 14 | (RN) Recirculate: Natural Draft |  |  | Closed | Fresh | Surface | Monongahela River | Monongahela River | RE | 12 | 1971 | 10 | 2013 | RE | 12 | 1971 | 10 | 2013 | RE | 10 | 1970 | N | BIT | ST | N/A | IPP Non-CHP | 4 |  |  |  | Unoperable
23279 | PA | 3181 | FirstEnergy Mitchell Power Station | 2015 | 1 | 2 | 1 | 2 | Petroleum Liquids | 82 | [25 empty] | 15 | (ON) Once through No Cool Pond |  |  | Open | Fresh | Surface | Monongahela River |  | RE | 10 | 1949 | 10 | 2013 | RE | 12 | 1948 | 10 | 2013 | RE | 10 | 1949 | N | DFO | ST | N/A | IPP Non-CHP | 4 |  |  |  | Unoperable
23279 | PA | 3181 | FirstEnergy Mitchell Power Station | 2015 | 2 | 2 | 1 | 2 | Petroleum Liquids | 82 | [25 empty] | 15 | (ON) Once through No Cool Pond |  |  | Open | Fresh | Surface | Monongahela River |  | RE | 10 | 1949 | 10 | 2013 | RE | 12 | 1948 | 10 | 2013 | RE | 10 | 1949 | N | DFO | ST | N/A | IPP Non-CHP | 4 |  |  |  | Unoperable
23279 | PA | 3181 | FirstEnergy Mitchell Power Station | 2015 | 3 | 2 | 1 | 2 | Petroleum Liquids | 82 | [25 empty] | 15 | (ON) Once through No Cool Pond |  |  | Open | Fresh | Surface | Monongahela River |  | RE | 10 | 1949 | 10 | 2013 | RE | 12 | 1948 | 10 | 2013 | RE | 10 | 1949 | N | DFO | ST | N/A | IPP Non-CHP | 4 |  |  |  | Unoperable
23279 | PA | 3181 | FirstEnergy Mitchell Power Station | 2015 | 4 | 2 | 1 | 2 | Petroleum Liquids | 82 | [25 empty] | 15 | (ON) Once through No Cool Pond |  |  | Open | Fresh | Surface | Monongahela River |  | RE | 10 | 1949 | 10 | 2013 | RE | 12 | 1948 | 10 | 2013 | RE | 10 | 1949 | N | DFO | ST | N/A | IPP Non-CHP | 4 |  |  |  | Unoperable
23279 | PA | 3181 | FirstEnergy Mitchell Power Station | 2015 | 5 | 2 | 1 | 2 | Petroleum Liquids | 82 | [25 empty] | 15 | (ON) Once through No Cool Pond |  |  | Open | Fresh | Surface | Monongahela River |  | RE | 10 | 1949 | 10 | 2013 | RE | 12 | 1948 | 10 | 2013 | RE | 10 | 1949 | N | DFO | ST | N/A | IPP Non-CHP | 4 |  |  |  | Unoperable
23279 | PA | 3181 | FirstEnergy Mitchell Power Station | 2015 | 6 | 2 | 1 | 2 | Petroleum Liquids | 82 | [25 empty] | 15 | (ON) Once through No Cool Pond |  |  | Open | Fresh | Surface | Monongahela River |  | RE | 10 | 1949 | 10 | 2013 | RE | 12 | 1948 | 10 | 2013 | RE | 10 | 1949 | N | DFO | ST | N/A | IPP Non-CHP | 4 |  |  |  | Unoperable
23279 | PA | 3181 | FirstEnergy Mitchell Power Station | 2015 | 7 | 2 | 1 | 2 | Petroleum Liquids | 82 | [25 empty] | 15 | (ON) Once through No Cool Pond |  |  | Open | Fresh | Surface | Monongahela River |  | RE | 10 | 1949 | 10 | 2013 | RE | 12 | 1948 | 10 | 2013 | RE | 10 | 1949 | N | DFO | ST | N/A | IPP Non-CHP | 4 |  |  |  | Unoperable
23279 | PA | 3181 | FirstEnergy Mitchell Power Station | 2015 | 8 | 2 | 1 | 2 | Petroleum Liquids | 82 | [25 empty] | 15 | (ON) Once through No Cool Pond |  |  | Open | Fresh | Surface | Monongahela River |  | RE | 10 | 1949 | 10 | 2013 | RE | 12 | 1948 | 10 | 2013 | RE | 10 | 1949 | N | DFO | ST | N/A | IPP Non-CHP | 4 |  |  |  | Unoperable
23279 | PA | 3181 | FirstEnergy Mitchell Power Station | 2015 | 9 | 2 | 1 | 2 | Petroleum Liquids | 82 | [25 empty] | 15 | (ON) Once through No Cool Pond |  |  | Open | Fresh | Surface | Monongahela River |  | RE | 10 | 1949 | 10 | 2013 | RE | 12 | 1948 | 10 | 2013 | RE | 10 | 1949 | N | DFO | ST | N/A | IPP Non-CHP | 4 |  |  |  | Unoperable
23279 | PA | 3181 | FirstEnergy Mitchell Power Station | 2015 | 10 | 2 | 1 | 2 | Petroleum Liquids | 82 | [25 empty] | 15 | (ON) Once through No Cool Pond |  |  | Open | Fresh | Surface | Monongahela River |  | RE | 10 | 1949 | 10 | 2013 | RE | 12 | 1948 | 10 | 2013 | RE | 10 | 1949 | N | DFO | ST | N/A | IPP Non-CHP | 4 |  |  |  | Unoperable
23279 | PA | 3181 | FirstEnergy Mitchell Power Station | 2015 | 11 | 2 | 1 | 2 | Petroleum Liquids | 82 | [25 empty] | 15 | (ON) Once through No Cool Pond |  |  | Open | Fresh | Surface | Monongahela River |  | RE | 10 | 1949 | 10 | 2013 | RE | 12 | 1948 | 10 | 2013 | RE | 10 | 1949 | N | DFO | ST | N/A | IPP Non-CHP | 4 |  |  |  | Unoperable
23279 | PA | 3181 | FirstEnergy Mitchell Power Station | 2015 | 12 | 2 | 1 | 2 | Petroleum Liquids | 82 | [25 empty] | 15 | (ON) Once through No Cool Pond |  |  | Open | Fresh | Surface | Monongahela River |  | RE | 10 | 1949 | 10 | 2013 | RE | 12 | 1948 | 10 | 2013 | RE | 10 | 1949 | N | DFO | ST | N/A | IPP Non-CHP | 4 |  |  |  | Unoperable
23279 | PA | 3181 | FirstEnergy Mitchell Power Station | 2015 | 1 | 2 | 2 | 2 | Petroleum Liquids | 82 | [25 empty] | 15 | (ON) Once through No Cool Pond |  |  | Open | Fresh | Surface | Monongahela River |  | RE | 10 | 1949 | 10 | 2013 | RE | 10 | 1949 | 10 | 2013 | RE | 10 | 1949 | N | DFO | ST | N/A | IPP Non-CHP | 4 |  |  |  | Unoperable
23279 | PA | 3181 | FirstEnergy Mitchell Power Station | 2015 | 2 | 2 | 2 | 2 | Petroleum Liquids | 82 | [25 empty] | 15 | (ON) Once through No Cool Pond |  |  | Open | Fresh | Surface | Monongahela River |  | RE | 10 | 1949 | 10 | 2013 | RE | 10 | 1949 | 10 | 2013 | RE | 10 | 1949 | N | DFO | ST | N/A | IPP Non-CHP | 4 |  |  |  | Unoperable
23279 | PA | 3181 | FirstEnergy Mitchell Power Station | 2015 | 3 | 2 | 2 | 2 | Petroleum Liquids | 82 | [25 empty] | 15 | (ON) Once through No Cool Pond |  |  | Open | Fresh | Surface | Monongahela River |  | RE | 10 | 1949 | 10 | 2013 | RE | 10 | 1949 | 10 | 2013 | RE | 10 | 1949 | N | DFO | ST | N/A | IPP Non-CHP | 4 |  |  |  | Unoperable
23279 | PA | 3181 | FirstEnergy Mitchell Power Station | 2015 | 4 | 2 | 2 | 2 | Petroleum Liquids | 82 | [25 empty] | 15 | (ON) Once through No Cool Pond |  |  | Open | Fresh | Surface | Monongahela River |  | RE | 10 | 1949 | 10 | 2013 | RE | 10 | 1949 | 10 | 2013 | RE | 10 | 1949 | N | DFO | ST | N/A | IPP Non-CHP | 4 |  |  |  | Unoperable
23279 | PA | 3181 | FirstEnergy Mitchell Power Station | 2015 | 5 | 2 | 2 | 2 | Petroleum Liquids | 82 | [25 empty] | 15 | (ON) Once through No Cool Pond |  |  | Open | Fresh | Surface | Monongahela River |  | RE | 10 | 1949 | 10 | 2013 | RE | 10 | 1949 | 10 | 2013 | RE | 10 | 1949 | N | DFO | ST | N/A | IPP Non-CHP | 4 |  |  |  | Unoperable
23279 | PA | 3181 | FirstEnergy Mitchell Power Station | 2015 | 6 | 2 | 2 | 2 | Petroleum Liquids | 82 | [25 empty] | 15 | (ON) Once through No Cool Pond |  |  | Open | Fresh | Surface | Monongahela River |  | RE | 10 | 1949 | 10 | 2013 | RE | 10 | 1949 | 10 | 2013 | RE | 10 | 1949 | N | DFO | ST | N/A | IPP Non-CHP | 4 |  |  |  | Unoperable
23279 | PA | 3181 | FirstEnergy Mitchell Power Station | 2015 | 7 | 2 | 2 | 2 | Petroleum Liquids | 82 | [25 empty] | 15 | (ON) Once through No Cool Pond |  |  | Open | Fresh | Surface | Monongahela River |  | RE | 10 | 1949 | 10 | 2013 | RE | 10 | 1949 | 10 | 2013 | RE | 10 | 1949 | N | DFO | ST | N/A | IPP Non-CHP | 4 |  |  |  | Unoperable
23279 | PA | 3181 | FirstEnergy Mitchell Power Station | 2015 | 8 | 2 | 2 | 2 | Petroleum Liquids | 82 | [25 empty] | 15 | (ON) Once through No Cool Pond |  |  | Open | Fresh | Surface | Monongahela River |  | RE | 10 | 1949 | 10 | 2013 | RE | 10 | 1949 | 10 | 2013 | RE | 10 | 1949 | N | DFO | ST | N/A | IPP Non-CHP | 4 |  |  |  | Unoperable
23279 | PA | 3181 | FirstEnergy Mitchell Power Station | 2015 | 9 | 2 | 2 | 2 | Petroleum Liquids | 82 | [25 empty] | 15 | (ON) Once through No Cool Pond |  |  | Open | Fresh | Surface | Monongahela River |  | RE | 10 | 1949 | 10 | 2013 | RE | 10 | 1949 | 10 | 2013 | RE | 10 | 1949 | N | DFO | ST | N/A | IPP Non-CHP | 4 |  |  |  | Unoperable
23279 | PA | 3181 | FirstEnergy Mitchell Power Station | 2015 | 10 | 2 | 2 | 2 | Petroleum Liquids | 82 | [25 empty] | 15 | (ON) Once through No Cool Pond |  |  | Open | Fresh | Surface | Monongahela River |  | RE | 10 | 1949 | 10 | 2013 | RE | 10 | 1949 | 10 | 2013 | RE | 10 | 1949 | N | DFO | ST | N/A | IPP Non-CHP | 4 |  |  |  | Unoperable
23279 | PA | 3181 | FirstEnergy Mitchell Power Station | 2015 | 11 | 2 | 2 | 2 | Petroleum Liquids | 82 | [25 empty] | 15 | (ON) Once through No Cool Pond |  |  | Open | Fresh | Surface | Monongahela River |  | RE | 10 | 1949 | 10 | 2013 | RE | 10 | 1949 | 10 | 2013 | RE | 10 | 1949 | N | DFO | ST | N/A | IPP Non-CHP | 4 |  |  |  | Unoperable
23279 | PA | 3181 | FirstEnergy Mitchell Power Station | 2015 | 12 | 2 | 2 | 2 | Petroleum Liquids | 82 | [25 empty] | 15 | (ON) Once through No Cool Pond |  |  | Open | Fresh | Surface | Monongahela River |  | RE | 10 | 1949 | 10 | 2013 | RE | 10 | 1949 | 10 | 2013 | RE | 10 | 1949 | N | DFO | ST | N/A | IPP Non-CHP | 4 |  |  |  | Unoperable
23279 | PA | 3181 | FirstEnergy Mitchell Power Station | 2015 | 1 | 2 | 3 | 2 | Petroleum Liquids | 82 | [25 empty] | 15 | (ON) Once through No Cool Pond |  |  | Open | Fresh | Surface | Monongahela River |  | RE | 10 | 1949 | 10 | 2013 | RE | 10 | 1949 | 10 | 2013 | RE | 10 | 1949 | N | DFO | ST | N/A | IPP Non-CHP | 4 |  |  |  | Unoperable
23279 | PA | 3181 | FirstEnergy Mitchell Power Station | 2015 | 2 | 2 | 3 | 2 | Petroleum Liquids | 82 | [25 empty] | 15 | (ON) Once through No Cool Pond |  |  | Open | Fresh | Surface | Monongahela River |  | RE | 10 | 1949 | 10 | 2013 | RE | 10 | 1949 | 10 | 2013 | RE | 10 | 1949 | N | DFO | ST | N/A | IPP Non-CHP | 4 |  |  |  | Unoperable
23279 | PA | 3181 | FirstEnergy Mitchell Power Station | 2015 | 3 | 2 | 3 | 2 | Petroleum Liquids | 82 | [25 empty] | 15 | (ON) Once through No Cool Pond |  |  | Open | Fresh | Surface | Monongahela River |  | RE | 10 | 1949 | 10 | 2013 | RE | 10 | 1949 | 10 | 2013 | RE | 10 | 1949 | N | DFO | ST | N/A | IPP Non-CHP | 4 |  |  |  | Unoperable
23279 | PA | 3181 | FirstEnergy Mitchell Power Station | 2015 | 4 | 2 | 3 | 2 | Petroleum Liquids | 82 | [25 empty] | 15 | (ON) Once through No Cool Pond |  |  | Open | Fresh | Surface | Monongahela River |  | RE | 10 | 1949 | 10 | 2013 | RE | 10 | 1949 | 10 | 2013 | RE | 10 | 1949 | N | DFO | ST | N/A | IPP Non-CHP | 4 |  |  |  | Unoperable
23279 | PA | 3181 | FirstEnergy Mitchell Power Station | 2015 | 5 | 2 | 3 | 2 | Petroleum Liquids | 82 | [25 empty] | 15 | (ON) Once through No Cool Pond |  |  | Open | Fresh | Surface | Monongahela River |  | RE | 10 | 1949 | 10 | 2013 | RE | 10 | 1949 | 10 | 2013 | RE | 10 | 1949 | N | DFO | ST | N/A | IPP Non-CHP | 4 |  |  |  | Unoperable
23279 | PA | 3181 | FirstEnergy Mitchell Power Station | 2015 | 6 | 2 | 3 | 2 | Petroleum Liquids | 82 | [25 empty] | 15 | (ON) Once through No Cool Pond |  |  | Open | Fresh | Surface | Monongahela River |  | RE | 10 | 1949 | 10 | 2013 | RE | 10 | 1949 | 10 | 2013 | RE | 10 | 1949 | N | DFO | ST | N/A | IPP Non-CHP | 4 |  |  |  | Unoperable
23279 | PA | 3181 | FirstEnergy Mitchell Power Station | 2015 | 7 | 2 | 3 | 2 | Petroleum Liquids | 82 | [25 empty] | 15 | (ON) Once through No Cool Pond |  |  | Open | Fresh | Surface | Monongahela River |  | RE | 10 | 1949 | 10 | 2013 | RE | 10 | 1949 | 10 | 2013 | RE | 10 | 1949 | N | DFO | ST | N/A | IPP Non-CHP | 4 |  |  |  | Unoperable
23279 | PA | 3181 | FirstEnergy Mitchell Power Station | 2015 | 8 | 2 | 3 | 2 | Petroleum Liquids | 82 | [25 empty] | 15 | (ON) Once through No Cool Pond |  |  | Open | Fresh | Surface | Monongahela River |  | RE | 10 | 1949 | 10 | 2013 | RE | 10 | 1949 | 10 | 2013 | RE | 10 | 1949 | N | DFO | ST | N/A | IPP Non-CHP | 4 |  |  |  | Unoperable
23279 | PA | 3181 | FirstEnergy Mitchell Power Station | 2015 | 9 | 2 | 3 | 2 | Petroleum Liquids | 82 | [25 empty] | 15 | (ON) Once through No Cool Pond |  |  | Open | Fresh | Surface | Monongahela River |  | RE | 10 | 1949 | 10 | 2013 | RE | 10 | 1949 | 10 | 2013 | RE | 10 | 1949 | N | DFO | ST | N/A | IPP Non-CHP | 4 |  |  |  | Unoperable
23279 | PA | 3181 | FirstEnergy Mitchell Power Station | 2015 | 10 | 2 | 3 | 2 | Petroleum Liquids | 82 | [25 empty] | 15 | (ON) Once through No Cool Pond |  |  | Open | Fresh | Surface | Monongahela River |  | RE | 10 | 1949 | 10 | 2013 | RE | 10 | 1949 | 10 | 2013 | RE | 10 | 1949 | N | DFO | ST | N/A | IPP Non-CHP | 4 |  |  |  | Unoperable
23279 | PA | 3181 | FirstEnergy Mitchell Power Station | 2015 | 11 | 2 | 3 | 2 | Petroleum Liquids | 82 | [25 empty] | 15 | (ON) Once through No Cool Pond |  |  | Open | Fresh | Surface | Monongahela River |  | RE | 10 | 1949 | 10 | 2013 | RE | 10 | 1949 | 10 | 2013 | RE | 10 | 1949 | N | DFO | ST | N/A | IPP Non-CHP | 4 |  |  |  | Unoperable
23279 | PA | 3181 | FirstEnergy Mitchell Power Station | 2015 | 12 | 2 | 3 | 2 | Petroleum Liquids | 82 | [25 empty] | 15 | (ON) Once through No Cool Pond |  |  | Open | Fresh | Surface | Monongahela River |  | RE | 10 | 1949 | 10 | 2013 | RE | 10 | 1949 | 10 | 2013 | RE | 10 | 1949 | N | DFO | ST | N/A | IPP Non-CHP | 4 |  |  |  | Unoperable
23279 | PA | 3181 | FirstEnergy Mitchell Power Station | 2015 | 1 | 3 | 33 | 3 | Conventional Steam Coal | 278 | [25 empty] | 15 | (ON) Once through No Cool Pond |  |  | Open | Fresh | Surface | Monongahela River |  | RE | 8 | 1963 | 10 | 2013 | RE | 8 | 1963 | 10 | 2013 | RE | 8 | 1963 | N | BIT | ST | N/A | IPP Non-CHP | 4 |  |  |  | Unoperable
23279 | PA | 3181 | FirstEnergy Mitchell Power Station | 2015 | 2 | 3 | 33 | 3 | Conventional Steam Coal | 278 | [25 empty] | 15 | (ON) Once through No Cool Pond |  |  | Open | Fresh | Surface | Monongahela River |  | RE | 8 | 1963 | 10 | 2013 | RE | 8 | 1963 | 10 | 2013 | RE | 8 | 1963 | N | BIT | ST | N/A | IPP Non-CHP | 4 |  |  |  | Unoperable
23279 | PA | 3181 | FirstEnergy Mitchell Power Station | 2015 | 3 | 3 | 33 | 3 | Conventional Steam Coal | 278 | [25 empty] | 15 | (ON) Once through No Cool Pond |  |  | Open | Fresh | Surface | Monongahela River |  | RE | 8 | 1963 | 10 | 2013 | RE | 8 | 1963 | 10 | 2013 | RE | 8 | 1963 | N | BIT | ST | N/A | IPP Non-CHP | 4 |  |  |  | Unoperable
23279 | PA | 3181 | FirstEnergy Mitchell Power Station | 2015 | 4 | 3 | 33 | 3 | Conventional Steam Coal | 278 | [25 empty] | 15 | (ON) Once through No Cool Pond |  |  | Open | Fresh | Surface | Monongahela River |  | RE | 8 | 1963 | 10 | 2013 | RE | 8 | 1963 | 10 | 2013 | RE | 8 | 1963 | N | BIT | ST | N/A | IPP Non-CHP | 4 |  |  |  | Unoperable
23279 | PA | 3181 | FirstEnergy Mitchell Power Station | 2015 | 5 | 3 | 33 | 3 | Conventional Steam Coal | 278 | [25 empty] | 15 | (ON) Once through No Cool Pond |  |  | Open | Fresh | Surface | Monongahela River |  | RE | 8 | 1963 | 10 | 2013 | RE | 8 | 1963 | 10 | 2013 | RE | 8 | 1963 | N | BIT | ST | N/A | IPP Non-CHP | 4 |  |  |  | Unoperable
23279 | PA | 3181 | FirstEnergy Mitchell Power Station | 2015 | 6 | 3 | 33 | 3 | Conventional Steam Coal | 278 | [25 empty] | 15 | (ON) Once through No Cool Pond |  |  | Open | Fresh | Surface | Monongahela River |  | RE | 8 | 1963 | 10 | 2013 | RE | 8 | 1963 | 10 | 2013 | RE | 8 | 1963 | N | BIT | ST | N/A | IPP Non-CHP | 4 |  |  |  | Unoperable
23279 | PA | 3181 | FirstEnergy Mitchell Power Station | 2015 | 7 | 3 | 33 | 3 | Conventional Steam Coal | 278 | [25 empty] | 15 | (ON) Once through No Cool Pond |  |  | Open | Fresh | Surface | Monongahela River |  | RE | 8 | 1963 | 10 | 2013 | RE | 8 | 1963 | 10 | 2013 | RE | 8 | 1963 | N | BIT | ST | N/A | IPP Non-CHP | 4 |  |  |  | Unoperable
23279 | PA | 3181 | FirstEnergy Mitchell Power Station | 2015 | 8 | 3 | 33 | 3 | Conventional Steam Coal | 278 | [25 empty] | 15 | (ON) Once through No Cool Pond |  |  | Open | Fresh | Surface | Monongahela River |  | RE | 8 | 1963 | 10 | 2013 | RE | 8 | 1963 | 10 | 2013 | RE | 8 | 1963 | N | BIT | ST | N/A | IPP Non-CHP | 4 |  |  |  | Unoperable
23279 | PA | 3181 | FirstEnergy Mitchell Power Station | 2015 | 9 | 3 | 33 | 3 | Conventional Steam Coal | 278 | [25 empty] | 15 | (ON) Once through No Cool Pond |  |  | Open | Fresh | Surface | Monongahela River |  | RE | 8 | 1963 | 10 | 2013 | RE | 8 | 1963 | 10 | 2013 | RE | 8 | 1963 | N | BIT | ST | N/A | IPP Non-CHP | 4 |  |  |  | Unoperable
23279 | PA | 3181 | FirstEnergy Mitchell Power Station | 2015 | 10 | 3 | 33 | 3 | Conventional Steam Coal | 278 | [25 empty] | 15 | (ON) Once through No Cool Pond |  |  | Open | Fresh | Surface | Monongahela River |  | RE | 8 | 1963 | 10 | 2013 | RE | 8 | 1963 | 10 | 2013 | RE | 8 | 1963 | N | BIT | ST | N/A | IPP Non-CHP | 4 |  |  |  | Unoperable
23279 | PA | 3181 | FirstEnergy Mitchell Power Station | 2015 | 11 | 3 | 33 | 3 | Conventional Steam Coal | 278 | [25 empty] | 15 | (ON) Once through No Cool Pond |  |  | Open | Fresh | Surface | Monongahela River |  | RE | 8 | 1963 | 10 | 2013 | RE | 8 | 1963 | 10 | 2013 | RE | 8 | 1963 | N | BIT | ST | N/A | IPP Non-CHP | 4 |  |  |  | Unoperable
23279 | PA | 3181 | FirstEnergy Mitchell Power Station | 2015 | 12 | 3 | 33 | 3 | Conventional Steam Coal | 278 | [25 empty] | 15 | (ON) Once through No Cool Pond |  |  | Open | Fresh | Surface | Monongahela River |  | RE | 8 | 1963 | 10 | 2013 | RE | 8 | 1963 | 10 | 2013 | RE | 8 | 1963 | N | BIT | ST | N/A | IPP Non-CHP | 4 |  |  |  | Unoperable
50018 | RI | 3236 | Manchester Street | 2015 | 1 | G10A | HRSG10 | 10 | Natural Gas Fired Combined Cycle | [6 empty] | 110 | 16834 | 16553 | 193696 |  |  | 193696 |  | 161421 | 32276 |  |  |  | 2663.713 | 0 |  |  |  |  | 744 | 10 | (ON) Once through No Cool Pond |  | ON | Open | Brackish | Surface | Providence River | Providence River | OP | 11 | 1995 |  |  | OP |  |  |  |  | OP | 11 | 1995 | N | NG | CT | N/A | IPP Non-CHP | 3 |  |  |  | 1C 1B MG
50018 | RI | 3236 | Manchester Street | 2015 | 2 | G10A | HRSG10 | 10 | Natural Gas Fired Combined Cycle | [6 empty] | 110 | 25544 | 25116 | 272697 |  |  | 272697 |  | 84336 | 188361 |  |  |  | 2231.873 | 0 |  |  |  |  | 672 | 10 | (ON) Once through No Cool Pond |  | ON | Open | Brackish | Surface | Providence River | Providence River | OP | 11 | 1995 |  |  | OP |  |  |  |  | OP | 11 | 1995 | N | NG | CT | N/A | IPP Non-CHP | 3 |  |  |  | 1C 1B MG
50018 | RI | 3236 | Manchester Street | 2015 | 3 | G10A | HRSG10 | 10 | Natural Gas Fired Combined Cycle | [6 empty] | 110 | 29551 | 29097 | 335597 |  |  | 335597 |  | 335597 | 0 |  |  |  | 2844.193 | 0 |  |  |  |  | 742 | 10 | (ON) Once through No Cool Pond |  | ON | Open | Brackish | Surface | Providence River | Providence River | OP | 11 | 1995 |  |  | OP |  |  |  |  | OP | 11 | 1995 | N | NG | CT | N/A | IPP Non-CHP | 3 |  |  |  | 1C 1B MG
50018 | RI | 3236 | Manchester Street | 2015 | 4 | G10A | HRSG10 | 10 | Natural Gas Fired Combined Cycle | [6 empty] | 110 | 29282 | 28824 | 339025 |  |  | 339025 |  | 339025 | 0 |  |  |  | 2303.597 | 0 |  |  |  |  | 556 | 10 | (ON) Once through No Cool Pond |  | ON | Open | Brackish | Surface | Providence River | Providence River | OP | 11 | 1995 |  |  | OP |  |  |  |  | OP | 11 | 1995 | N | NG | CT | N/A | IPP Non-CHP | 3 |  |  |  | 1C 1B MG
50018 | RI | 3236 | Manchester Street | 2015 | 5 | G10A | HRSG10 | 10 | Natural Gas Fired Combined Cycle | [6 empty] | 110 | 56562 | 55667 | 644221 |  |  | 644221 |  | 644221 | 0 |  |  |  | 2581.576 | 0 |  |  |  |  | 694 | 10 | (ON) Once through No Cool Pond |  | ON | Open | Brackish | Surface | Providence River | Providence River | OP | 11 | 1995 |  |  | OP |  |  |  |  | OP | 11 | 1995 | N | NG | CT | N/A | IPP Non-CHP | 3 |  |  |  | 1C 1B MG
50018 | RI | 3236 | Manchester Street | 2015 | 6 | G10A | HRSG10 | 10 | Natural Gas Fired Combined Cycle | [6 empty] | 110 | 54797 | 53802 | 625104 |  |  | 625104 |  | 625104 | 0 |  |  |  | 2366.323 | 0 |  |  |  |  | 701 | 10 | (ON) Once through No Cool Pond |  | ON | Open | Brackish | Surface | Providence River | Providence River | OP | 11 | 1995 |  |  | OP |  |  |  |  | OP | 11 | 1995 | N | NG | CT | N/A | IPP Non-CHP | 3 |  |  |  | 1C 1B MG
50018 | RI | 3236 | Manchester Street | 2015 | 7 | G10A | HRSG10 | 10 | Natural Gas Fired Combined Cycle | [6 empty] | 110 | 56129 | 55119 | 632494 |  |  | 632494 |  | 632494 | 0 |  |  |  | 2445.201 | 0 |  |  |  |  | 701 | 10 | (ON) Once through No Cool Pond |  | ON | Open | Brackish | Surface | Providence River | Providence River | OP | 11 | 1995 |  |  | OP |  |  |  |  | OP | 11 | 1995 | N | NG | CT | N/A | IPP Non-CHP | 3 |  |  |  | 1C 1B MG
50018 | RI | 3236 | Manchester Street | 2015 | 8 | G10A | HRSG10 | 10 | Natural Gas Fired Combined Cycle | [6 empty] | 110 | 56322 | 55320 | 634451 |  |  | 634451 |  | 634451 | 0 |  |  |  | 2499.26 | 0 |  |  |  |  | 715 | 10 | (ON) Once through No Cool Pond |  | ON | Open | Brackish | Surface | Providence River | Providence River | OP | 11 | 1995 |  |  | OP |  |  |  |  | OP | 11 | 1995 | N | NG | CT | N/A | IPP Non-CHP | 3 |  |  |  | 1C 1B MG
50018 | RI | 3236 | Manchester Street | 2015 | 9 | G10A | HRSG10 | 10 | Natural Gas Fired Combined Cycle | [6 empty] | 110 | 45856 | 45008 | 523249 |  |  | 523249 |  | 523249 | 0 |  |  |  | 2436.091 | 0 |  |  |  |  | 719 | 10 | (ON) Once through No Cool Pond |  | ON | Open | Brackish | Surface | Providence River | Providence River | OP | 11 | 1995 |  |  | OP |  |  |  |  | OP | 11 | 1995 | N | NG | CT | N/A | IPP Non-CHP | 3 |  |  |  | 1C 1B MG
50018 | RI | 3236 | Manchester Street | 2015 | 10 | G10A | HRSG10 | 10 | Natural Gas Fired Combined Cycle | [6 empty] | 110 | 51164 | 50198 | 588393 |  |  | 588393 |  | 588393 | 0 |  |  |  | 2341.056 | 0 |  |  |  |  | 732 | 10 | (ON) Once through No Cool Pond |  | ON | Open | Brackish | Surface | Providence River | Providence River | OP | 11 | 1995 |  |  | OP |  |  |  |  | OP | 11 | 1995 | N | NG | CT | N/A | IPP Non-CHP | 3 |  |  |  | 1C 1B MG
50018 | RI | 3236 | Manchester Street | 2015 | 11 | G10A | HRSG10 | 10 | Natural Gas Fired Combined Cycle | [6 empty] | 110 | [12 empty] | 2270.722 | 0 |  |  |  |  | 677 | 10 | (ON) Once through No Cool Pond |  | ON | Open | Brackish | Surface | Providence River | Providence River | OP | 11 | 1995 |  |  | OP |  |  |  |  | OP | 11 | 1995 | N | NG | CT | N/A | IPP Non-CHP | 3 |  |  |  | 1C 1B MG
50018 | RI | 3236 | Manchester Street | 2015 | 12 | G10A | HRSG10 | 10 | Natural Gas Fired Combined Cycle | [6 empty] | 110 | 46015 | 45181 | 522101 |  |  | 522101 |  | 522101 | 0 |  |  |  | 2355.831 | 0 |  |  |  |  | 733 | 10 | (ON) Once through No Cool Pond |  | ON | Open | Brackish | Surface | Providence River | Providence River | OP | 11 | 1995 |  |  | OP |  |  |  |  | OP | 11 | 1995 | N | NG | CT | N/A | IPP Non-CHP | 3 |  |  |  | 1C 1B MG
50018 | RI | 3236 | Manchester Street | 2015 | 1 | GE10 | HRSG10 | 10 | Natural Gas Fired Combined Cycle | 46.9 | 7230 | 7230 | [6 empty] | 0 | 0 |  |  |  | 0 | 0 |  |  |  | 2663.713 | 0 |  |  |  |  | 744 | 10 | (ON) Once through No Cool Pond |  | ON | Open | Brackish | Surface | Providence River | Providence River | OP | 11 | 1995 |  |  | OP |  |  |  |  | OP | 11 | 1995 | N | NG | CA | N | IPP Non-CHP | 3 |  |  |  | 1C 1B MG
50018 | RI | 3236 | Manchester Street | 2015 | 2 | GE10 | HRSG10 | 10 | Natural Gas Fired Combined Cycle | 46.9 | 9500 | 9499 | [6 empty] | 0 | 0 |  |  |  | 0 | 0 |  |  |  | 2231.873 | 0 |  |  |  |  | 672 | 10 | (ON) Once through No Cool Pond |  | ON | Open | Brackish | Surface | Providence River | Providence River | OP | 11 | 1995 |  |  | OP |  |  |  |  | OP | 11 | 1995 | N | NG | CA | N | IPP Non-CHP | 3 |  |  |  | 1C 1B MG
50018 | RI | 3236 | Manchester Street | 2015 | 3 | GE10 | HRSG10 | 10 | Natural Gas Fired Combined Cycle | 46.9 | 13810 | 13809 | [6 empty] | 0 | 0 |  |  |  | 0 | 0 |  |  |  | 2844.193 | 0 |  |  |  |  | 742 | 10 | (ON) Once through No Cool Pond |  | ON | Open | Brackish | Surface | Providence River | Providence River | OP | 11 | 1995 |  |  | OP |  |  |  |  | OP | 11 | 1995 | N | NG | CA | N | IPP Non-CHP | 3 |  |  |  | 1C 1B MG
50018 | RI | 3236 | Manchester Street | 2015 | 4 | GE10 | HRSG10 | 10 | Natural Gas Fired Combined Cycle | 46.9 | 13900 | 13899 | [6 empty] | 0 | 0 |  |  |  | 0 | 0 |  |  |  | 2303.597 | 0 |  |  |  |  | 556 | 10 | (ON) Once through No Cool Pond |  | ON | Open | Brackish | Surface | Providence River | Providence River | OP | 11 | 1995 |  |  | OP |  |  |  |  | OP | 11 | 1995 | N | NG | CA | N | IPP Non-CHP | 3 |  |  |  | 1C 1B MG
50018 | RI | 3236 | Manchester Street | 2015 | 5 | GE10 | HRSG10 | 10 | Natural Gas Fired Combined Cycle | 46.9 | 26893 | 26891 | [6 empty] | 0 | 0 |  |  |  | 0 | 0 |  |  |  | 2581.576 | 0 |  |  |  |  | 694 | 10 | (ON) Once through No Cool Pond |  | ON | Open | Brackish | Surface | Providence River | Providence River | OP | 11 | 1995 |  |  | OP |  |  |  |  | OP | 11 | 1995 | N | NG | CA | N | IPP Non-CHP | 3 |  |  |  | 1C 1B MG
50018 | RI | 3236 | Manchester Street | 2015 | 6 | GE10 | HRSG10 | 10 | Natural Gas Fired Combined Cycle | 46.9 | 25957 | 25955 | [6 empty] | 0 | 0 |  |  |  | 0 | 0 |  |  |  | 2366.323 | 0 |  |  |  |  | 701 | 10 | (ON) Once through No Cool Pond |  | ON | Open | Brackish | Surface | Providence River | Providence River | OP | 11 | 1995 |  |  | OP |  |  |  |  | OP | 11 | 1995 | N | NG | CA | N | IPP Non-CHP | 3 |  |  |  | 1C 1B MG
50018 | RI | 3236 | Manchester Street | 2015 | 7 | GE10 | HRSG10 | 10 | Natural Gas Fired Combined Cycle | 46.9 | 25930 | 25928 | [6 empty] | 0 | 0 |  |  |  | 0 | 0 |  |  |  | 2445.201 | 0 |  |  |  |  | 701 | 10 | (ON) Once through No Cool Pond |  | ON | Open | Brackish | Surface | Providence River | Providence River | OP | 11 | 1995 |  |  | OP |  |  |  |  | OP | 11 | 1995 | N | NG | CA | N | IPP Non-CHP | 3 |  |  |  | 1C 1B MG
50018 | RI | 3236 | Manchester Street | 2015 | 8 | GE10 | HRSG10 | 10 | Natural Gas Fired Combined Cycle | 46.9 | 25530 | 25528 | [6 empty] | 0 | 0 |  |  |  | 0 | 0 |  |  |  | 2499.26 | 0 |  |  |  |  | 715 | 10 | (ON) Once through No Cool Pond |  | ON | Open | Brackish | Surface | Providence River | Providence River | OP | 11 | 1995 |  |  | OP |  |  |  |  | OP | 11 | 1995 | N | NG | CA | N | IPP Non-CHP | 3 |  |  |  | 1C 1B MG
50018 | RI | 3236 | Manchester Street | 2015 | 9 | GE10 | HRSG10 | 10 | Natural Gas Fired Combined Cycle | 46.9 | 20560 | 20559 | [6 empty] | 0 | 0 |  |  |  | 0 | 0 |  |  |  | 2436.091 | 0 |  |  |  |  | 719 | 10 | (ON) Once through No Cool Pond |  | ON | Open | Brackish | Surface | Providence River | Providence River | OP | 11 | 1995 |  |  | OP |  |  |  |  | OP | 11 | 1995 | N | NG | CA | N | IPP Non-CHP | 3 |  |  |  | 1C 1B MG
50018 | RI | 3236 | Manchester Street | 2015 | 10 | GE10 | HRSG10 | 10 | Natural Gas Fired Combined Cycle | 46.9 | 23130 | 23128 | [6 empty] | 0 | 0 |  |  |  | 0 | 0 |  |  |  | 2341.056 | 0 |  |  |  |  | 732 | 10 | (ON) Once through No Cool Pond |  | ON | Open | Brackish | Surface | Providence River | Providence River | OP | 11 | 1995 |  |  | OP |  |  |  |  | OP | 11 | 1995 | N | NG | CA | N | IPP Non-CHP | 3 |  |  |  | 1C 1B MG
50018 | RI | 3236 | Manchester Street | 2015 | 11 | GE10 | HRSG10 | 10 | Natural Gas Fired Combined Cycle | 46.9 | [18 empty] | 2270.722 | 0 |  |  |  |  | 677 | 10 | (ON) Once through No Cool Pond |  | ON | Open | Brackish | Surface | Providence River | Providence River | OP | 11 | 1995 |  |  | OP |  |  |  |  | OP | 11 | 1995 | N | NG | CA | N | IPP Non-CHP | 3 |  |  |  | 1C 1B MG
50018 | RI | 3236 | Manchester Street | 2015 | 12 | GE10 | HRSG10 | 10 | Natural Gas Fired Combined Cycle | 46.9 | 20550 | 20549 | [6 empty] | 0 | 0 |  |  |  | 0 | 0 |  |  |  | 2355.831 | 0 |  |  |  |  | 733 | 10 | (ON) Once through No Cool Pond |  | ON | Open | Brackish | Surface | Providence River | Providence River | OP | 11 | 1995 |  |  | OP |  |  |  |  | OP | 11 | 1995 | N | NG | CA | N | IPP Non-CHP | 3 |  |  |  | 1C 1B MG
50018 | RI | 3236 | Manchester Street | 2015 | 1 | G11A | HRSG11 | 11 | Natural Gas Fired Combined Cycle | [6 empty] | 110 | 17405 | 16964 | 206907 |  |  | 206907 |  | 174314 | 32593 |  |  |  | 2368.375 | 0 |  |  |  |  | 744 | 10 | (ON) Once through No Cool Pond |  | ON | Open | Brackish | Surface | Providence River | Providence River | OP | 9 | 1995 |  |  | OP |  |  |  |  | OP | 9 | 1995 | N | NG | CT | N/A | IPP Non-CHP | 3 |  |  |  | 1C 1B MG
50018 | RI | 3236 | Manchester Street | 2015 | 2 | G11A | HRSG11 | 11 | Natural Gas Fired Combined Cycle | [6 empty] | 110 | 37556 | 36645 | 399180 |  |  | 399180 |  | 75771 | 323408 |  |  |  | 2057.61 | 0 |  |  |  |  | 672 | 10 | (ON) Once through No Cool Pond |  | ON | Open | Brackish | Surface | Providence River | Providence River | OP | 9 | 1995 |  |  | OP |  |  |  |  | OP | 9 | 1995 | N | NG | CT | N/A | IPP Non-CHP | 3 |  |  |  | 1C 1B MG
50018 | RI | 3236 | Manchester Street | 2015 | 3 | G11A | HRSG11 | 11 | Natural Gas Fired Combined Cycle | [6 empty] | 110 | 19841 | 19383 | 235600 |  |  | 235600 |  | 235600 | 0 |  |  |  | 2058.083 | 0 |  |  |  |  | 622 | 10 | (ON) Once through No Cool Pond |  | ON | Open | Brackish | Surface | Providence River | Providence River | OP | 9 | 1995 |  |  | OP |  |  |  |  | OP | 9 | 1995 | N | NG | CT | N/A | IPP Non-CHP | 3 |  |  |  | 1C 1B MG
50018 | RI | 3236 | Manchester Street | 2015 | 4 | G11A | HRSG11 | 11 | Natural Gas Fired Combined Cycle | [6 empty] | 110 | 36254 | 35330 | 418101 |  |  | 418101 |  | 418101 | 0 |  |  |  | 2493.072 | 0 |  |  |  |  | 718 | 10 | (ON) Once through No Cool Pond |  | ON | Open | Brackish | Surface | Providence River | Providence River | OP | 9 | 1995 |  |  | OP |  |  |  |  | OP | 9 | 1995 | N | NG | CT | N/A | IPP Non-CHP | 3 |  |  |  | 1C 1B MG
50018 | RI | 3236 | Manchester Street | 2015 | 5 | G11A | HRSG11 | 11 | Natural Gas Fired Combined Cycle | [6 empty] | 110 | 57759 | 56277 | 651326 |  |  | 651326 |  | 651326 | 0 |  |  |  | 2424.354 | 0 |  |  |  |  | 692 | 10 | (ON) Once through No Cool Pond |  | ON | Open | Brackish | Surface | Providence River | Providence River | OP | 9 | 1995 |  |  | OP |  |  |  |  | OP | 9 | 1995 | N | NG | CT | N/A | IPP Non-CHP | 3 |  |  |  | 1C 1B MG
50018 | RI | 3236 | Manchester Street | 2015 | 6 | G11A | HRSG11 | 11 | Natural Gas Fired Combined Cycle | [6 empty] | 110 | 54355 | 52962 | 625546 |  |  | 625546 |  | 625546 | 0 |  |  |  | 2389.781 | 0 |  |  |  |  | 699 | 10 | (ON) Once through No Cool Pond |  | ON | Open | Brackish | Surface | Providence River | Providence River | OP | 9 | 1995 |  |  | OP |  |  |  |  | OP | 9 | 1995 | N | NG | CT | N/A | IPP Non-CHP | 3 |  |  |  | 1C 1B MG
50018 | RI | 3236 | Manchester Street | 2015 | 7 | G11A | HRSG11 | 11 | Natural Gas Fired Combined Cycle | [6 empty] | 110 | 53676 | 52324 | 613054 |  |  | 613054 |  | 613054 | 0 |  |  |  | 2469.44 | 0 |  |  |  |  | 699 | 10 | (ON) Once through No Cool Pond |  | ON | Open | Brackish | Surface | Providence River | Providence River | OP | 9 | 1995 |  |  | OP |  |  |  |  | OP | 9 | 1995 | N | NG | CT | N/A | IPP Non-CHP | 3 |  |  |  | 1C 1B MG
50018 | RI | 3236 | Manchester Street | 2015 | 8 | G11A | HRSG11 | 11 | Natural Gas Fired Combined Cycle | [6 empty] | 110 | 50417 | 49163 | 583541 |  |  | 583541 |  | 583541 | 0 |  |  |  | 2455.245 | 0 |  |  |  |  | 712 | 10 | (ON) Once through No Cool Pond |  | ON | Open | Brackish | Surface | Providence River | Providence River | OP | 9 | 1995 |  |  | OP |  |  |  |  | OP | 9 | 1995 | N | NG | CT | N/A | IPP Non-CHP | 3 |  |  |  | 1C 1B MG
50018 | RI | 3236 | Manchester Street | 2015 | 9 | G11A | HRSG11 | 11 | Natural Gas Fired Combined Cycle | [6 empty] | 110 | 46166 | 44990 | 534310 |  |  | 534310 |  | 534310 | 0 |  |  |  | 2525.256 | 0 |  |  |  |  | 720 | 10 | (ON) Once through No Cool Pond |  | ON | Open | Brackish | Surface | Providence River | Providence River | OP | 9 | 1995 |  |  | OP |  |  |  |  | OP | 9 | 1995 | N | NG | CT | N/A | IPP Non-CHP | 3 |  |  |  | 1C 1B MG
50018 | RI | 3236 | Manchester Street | 2015 | 10 | G11A | HRSG11 | 11 | Natural Gas Fired Combined Cycle | [6 empty] | 110 | 49157 | 48000 | 568882 |  |  | 568882 |  | 568882 | 0 |  |  |  | 2509.482 | 0 |  |  |  |  | 687 | 10 | (ON) Once through No Cool Pond |  | ON | Open | Brackish | Surface | Providence River | Providence River | OP | 9 | 1995 |  |  | OP |  |  |  |  | OP | 9 | 1995 | N | NG | CT | N/A | IPP Non-CHP | 3 |  |  |  | 1C 1B MG
50018 | RI | 3236 | Manchester Street | 2015 | 11 | G11A | HRSG11 | 11 | Natural Gas Fired Combined Cycle | [6 empty] | 110 | [12 empty] | 2405.246 | 0 |  |  |  |  | 655 | 10 | (ON) Once through No Cool Pond |  | ON | Open | Brackish | Surface | Providence River | Providence River | OP | 9 | 1995 |  |  | OP |  |  |  |  | OP | 9 | 1995 | N | NG | CT | N/A | IPP Non-CHP | 3 |  |  |  | 1C 1B MG
50018 | RI | 3236 | Manchester Street | 2015 | 12 | G11A | HRSG11 | 11 | Natural Gas Fired Combined Cycle | [6 empty] | 110 | 44562 | 43562 | 509301 |  |  | 509301 |  | 509301 | 0 |  |  |  | 2708.934 | 0 |  |  |  |  | 742 | 10 | (ON) Once through No Cool Pond |  | ON | Open | Brackish | Surface | Providence River | Providence River | OP | 9 | 1995 |  |  | OP |  |  |  |  | OP | 9 | 1995 | N | NG | CT | N/A | IPP Non-CHP | 3 |  |  |  | 1C 1B MG
50018 | RI | 3236 | Manchester Street | 2015 | 1 | GE11 | HRSG11 | 11 | Natural Gas Fired Combined Cycle | 46.8 | 7742 | 7742 | [6 empty] | 0 | 0 |  |  |  | 0 | 0 |  |  |  | 2368.375 | 0 |  |  |  |  | 744 | 10 | (ON) Once through No Cool Pond |  | ON | Open | Brackish | Surface | Providence River | Providence River | OP | 9 | 1995 |  |  | OP |  |  |  |  | OP | 9 | 1995 | N | NG | CA | N | IPP Non-CHP | 3 |  |  |  | 1C 1B MG
50018 | RI | 3236 | Manchester Street | 2015 | 2 | GE11 | HRSG11 | 11 | Natural Gas Fired Combined Cycle | 46.8 | 14040 | 14039 | [6 empty] | 0 | 0 |  |  |  | 0 | 0 |  |  |  | 2057.61 | 0 |  |  |  |  | 672 | 10 | (ON) Once through No Cool Pond |  | ON | Open | Brackish | Surface | Providence River | Providence River | OP | 9 | 1995 |  |  | OP |  |  |  |  | OP | 9 | 1995 | N | NG | CA | N | IPP Non-CHP | 3 |  |  |  | 1C 1B MG
50018 | RI | 3236 | Manchester Street | 2015 | 3 | GE11 | HRSG11 | 11 | Natural Gas Fired Combined Cycle | 46.8 | 9290 | 9289 | [6 empty] | 0 | 0 |  |  |  | 0 | 0 |  |  |  | 2058.083 | 0 |  |  |  |  | 622 | 10 | (ON) Once through No Cool Pond |  | ON | Open | Brackish | Surface | Providence River | Providence River | OP | 9 | 1995 |  |  | OP |  |  |  |  | OP | 9 | 1995 | N | NG | CA | N | IPP Non-CHP | 3 |  |  |  | 1C 1B MG
50018 | RI | 3236 | Manchester Street | 2015 | 4 | GE11 | HRSG11 | 11 | Natural Gas Fired Combined Cycle | 46.8 | 17489 | 17488 | [6 empty] | 0 | 0 |  |  |  | 0 | 0 |  |  |  | 2493.072 | 0 |  |  |  |  | 718 | 10 | (ON) Once through No Cool Pond |  | ON | Open | Brackish | Surface | Providence River | Providence River | OP | 9 | 1995 |  |  | OP |  |  |  |  | OP | 9 | 1995 | N | NG | CA | N | IPP Non-CHP | 3 |  |  |  | 1C 1B MG
50018 | RI | 3236 | Manchester Street | 2015 | 5 | GE11 | HRSG11 | 11 | Natural Gas Fired Combined Cycle | 46.8 | 28083 | 28082 | [6 empty] | 0 | 0 |  |  |  | 0 | 0 |  |  |  | 2424.354 | 0 |  |  |  |  | 692 | 10 | (ON) Once through No Cool Pond |  | ON | Open | Brackish | Surface | Providence River | Providence River | OP | 9 | 1995 |  |  | OP |  |  |  |  | OP | 9 | 1995 | N | NG | CA | N | IPP Non-CHP | 3 |  |  |  | 1C 1B MG
50018 | RI | 3236 | Manchester Street | 2015 | 6 | GE11 | HRSG11 | 11 | Natural Gas Fired Combined Cycle | 46.8 | 26661 | 26659 | [6 empty] | 0 | 0 |  |  |  | 0 | 0 |  |  |  | 2389.781 | 0 |  |  |  |  | 699 | 10 | (ON) Once through No Cool Pond |  | ON | Open | Brackish | Surface | Providence River | Providence River | OP | 9 | 1995 |  |  | OP |  |  |  |  | OP | 9 | 1995 | N | NG | CA | N | IPP Non-CHP | 3 |  |  |  | 1C 1B MG
50018 | RI | 3236 | Manchester Street | 2015 | 7 | GE11 | HRSG11 | 11 | Natural Gas Fired Combined Cycle | 46.8 | 25607 | 25606 | [6 empty] | 0 | 0 |  |  |  | 0 | 0 |  |  |  | 2469.44 | 0 |  |  |  |  | 699 | 10 | (ON) Once through No Cool Pond |  | ON | Open | Brackish | Surface | Providence River | Providence River | OP | 9 | 1995 |  |  | OP |  |  |  |  | OP | 9 | 1995 | N | NG | CA | N | IPP Non-CHP | 3 |  |  |  | 1C 1B MG
50018 | RI | 3236 | Manchester Street | 2015 | 8 | GE11 | HRSG11 | 11 | Natural Gas Fired Combined Cycle | 46.8 | 24056 | 24055 | [6 empty] | 0 | 0 |  |  |  | 0 | 0 |  |  |  | 2455.245 | 0 |  |  |  |  | 712 | 10 | (ON) Once through No Cool Pond |  | ON | Open | Brackish | Surface | Providence River | Providence River | OP | 9 | 1995 |  |  | OP |  |  |  |  | OP | 9 | 1995 | N | NG | CA | N | IPP Non-CHP | 3 |  |  |  | 1C 1B MG
50018 | RI | 3236 | Manchester Street | 2015 | 9 | GE11 | HRSG11 | 11 | Natural Gas Fired Combined Cycle | 46.8 | 22059 | 22058 | [6 empty] | 0 | 0 |  |  |  | 0 | 0 |  |  |  | 2525.256 | 0 |  |  |  |  | 720 | 10 | (ON) Once through No Cool Pond |  | ON | Open | Brackish | Surface | Providence River | Providence River | OP | 9 | 1995 |  |  | OP |  |  |  |  | OP | 9 | 1995 | N | NG | CA | N | IPP Non-CHP | 3 |  |  |  | 1C 1B MG
50018 | RI | 3236 | Manchester Street | 2015 | 10 | GE11 | HRSG11 | 11 | Natural Gas Fired Combined Cycle | 46.8 | 23559 | 23558 | [6 empty] | 0 | 0 |  |  |  | 0 | 0 |  |  |  | 2509.482 | 0 |  |  |  |  | 687 | 10 | (ON) Once through No Cool Pond |  | ON | Open | Brackish | Surface | Providence River | Providence River | OP | 9 | 1995 |  |  | OP |  |  |  |  | OP | 9 | 1995 | N | NG | CA | N | IPP Non-CHP | 3 |  |  |  | 1C 1B MG
50018 | RI | 3236 | Manchester Street | 2015 | 11 | GE11 | HRSG11 | 11 | Natural Gas Fired Combined Cycle | 46.8 | [18 empty] | 2405.246 | 0 |  |  |  |  | 655 | 10 | (ON) Once through No Cool Pond |  | ON | Open | Brackish | Surface | Providence River | Providence River | OP | 9 | 1995 |  |  | OP |  |  |  |  | OP | 9 | 1995 | N | NG | CA | N | IPP Non-CHP | 3 |  |  |  | 1C 1B MG
50018 | RI | 3236 | Manchester Street | 2015 | 12 | GE11 | HRSG11 | 11 | Natural Gas Fired Combined Cycle | 46.8 | 20523 | 20522 | [6 empty] | 0 | 0 |  |  |  | 0 | 0 |  |  |  | 2708.934 | 0 |  |  |  |  | 742 | 10 | (ON) Once through No Cool Pond |  | ON | Open | Brackish | Surface | Providence River | Providence River | OP | 9 | 1995 |  |  | OP |  |  |  |  | OP | 9 | 1995 | N | NG | CA | N | IPP Non-CHP | 3 |  |  |  | 1C 1B MG
50018 | RI | 3236 | Manchester Street | 2015 | 1 | GE9A | HRSG09 | 9 | Natural Gas Fired Combined Cycle | [6 empty] | 107 | 1537 | 1489 | 20308 |  |  | 20308 |  | 20308 | 0 |  |  |  | 1679.535 | 0 |  |  |  |  | 559 | 10 | (ON) Once through No Cool Pond |  | ON | Open | Brackish | Surface | Providence River | Providence River | OP | 11 | 1995 |  |  | OP |  |  |  |  | OP | 11 | 1995 | N | NG | CT | N/A | IPP Non-CHP | 3 |  |  |  | 1C 1B MG
50018 | RI | 3236 | Manchester Street | 2015 | 2 | GE9A | HRSG09 | 9 | Natural Gas Fired Combined Cycle | [6 empty] | 107 | 0 | 0 | 0 |  |  | 0 |  | 0 | 0 |  |  |  | 0 | 0 |  |  |  |  | 0 | 10 | (ON) Once through No Cool Pond |  | ON | Open | Brackish | Surface | Providence River | Providence River | OP | 11 | 1995 |  |  | OP |  |  |  |  | OP | 11 | 1995 | N | NG | CT | N/A | IPP Non-CHP | 3 |  |  |  | 1C 1B MG
50018 | RI | 3236 | Manchester Street | 2015 | 3 | GE9A | HRSG09 | 9 | Natural Gas Fired Combined Cycle | [6 empty] | 107 | 18572 | 18013 | 234758 |  |  | 234758 |  | 234758 | 0 |  |  |  | 2322.619 | 0 |  |  |  |  | 651 | 10 | (ON) Once through No Cool Pond |  | ON | Open | Brackish | Surface | Providence River | Providence River | OP | 11 | 1995 |  |  | OP |  |  |  |  | OP | 11 | 1995 | N | NG | CT | N/A | IPP Non-CHP | 3 |  |  |  | 1C 1B MG
50018 | RI | 3236 | Manchester Street | 2015 | 4 | GE9A | HRSG09 | 9 | Natural Gas Fired Combined Cycle | [6 empty] | 107 | 38438 | 37392 | 461948 |  |  | 461948 |  | 461948 | 0 |  |  |  | 2671.402 | 0 |  |  |  |  | 720 | 10 | (ON) Once through No Cool Pond |  | ON | Open | Brackish | Surface | Providence River | Providence River | OP | 11 | 1995 |  |  | OP |  |  |  |  | OP | 11 | 1995 | N | NG | CT | N/A | IPP Non-CHP | 3 |  |  |  | 1C 1B MG
50018 | RI | 3236 | Manchester Street | 2015 | 5 | GE9A | HRSG09 | 9 | Natural Gas Fired Combined Cycle | [6 empty] | 107 | 53609 | 52214 | 633688 |  |  | 633688 |  | 633688 | 0 |  |  |  | 2526.803 | 0 |  |  |  |  | 710 | 10 | (ON) Once through No Cool Pond |  | ON | Open | Brackish | Surface | Providence River | Providence River | OP | 11 | 1995 |  |  | OP |  |  |  |  | OP | 11 | 1995 | N | NG | CT | N/A | IPP Non-CHP | 3 |  |  |  | 1C 1B MG
50018 | RI | 3236 | Manchester Street | 2015 | 6 | GE9A | HRSG09 | 9 | Natural Gas Fired Combined Cycle | [6 empty] | 107 | 47149 | 45896 | 567526 |  |  | 567526 |  | 567526 | 0 |  |  |  | 2441.923 | 0 |  |  |  |  | 688 | 10 | (ON) Once through No Cool Pond |  | ON | Open | Brackish | Surface | Providence River | Providence River | OP | 11 | 1995 |  |  | OP |  |  |  |  | OP | 11 | 1995 | N | NG | CT | N/A | IPP Non-CHP | 3 |  |  |  | 1C 1B MG
50018 | RI | 3236 | Manchester Street | 2015 | 7 | GE9A | HRSG09 | 9 | Natural Gas Fired Combined Cycle | [6 empty] | 107 | 49518 | 48142 | 594003 |  |  | 594003 |  | 594003 | 0 |  |  |  | 2523.321 | 0 |  |  |  |  | 688 | 10 | (ON) Once through No Cool Pond |  | ON | Open | Brackish | Surface | Providence River | Providence River | OP | 11 | 1995 |  |  | OP |  |  |  |  | OP | 11 | 1995 | N | NG | CT | N/A | IPP Non-CHP | 3 |  |  |  | 1C 1B MG
50018 | RI | 3236 | Manchester Street | 2015 | 8 | GE9A | HRSG09 | 9 | Natural Gas Fired Combined Cycle | [6 empty] | 107 | 49115 | 47710 | 591166 |  |  | 591166 |  | 591166 | 0 |  |  |  | 2598.494 | 0 |  |  |  |  | 732 | 10 | (ON) Once through No Cool Pond |  | ON | Open | Brackish | Surface | Providence River | Providence River | OP | 11 | 1995 |  |  | OP |  |  |  |  | OP | 11 | 1995 | N | NG | CT | N/A | IPP Non-CHP | 3 |  |  |  | 1C 1B MG
50018 | RI | 3236 | Manchester Street | 2015 | 9 | GE9A | HRSG09 | 9 | Natural Gas Fired Combined Cycle | [6 empty] | 107 | 42412 | 41213 | 508036 |  |  | 508036 |  | 508036 | 0 |  |  |  | 2544.782 | 0 |  |  |  |  | 716 | 10 | (ON) Once through No Cool Pond |  | ON | Open | Brackish | Surface | Providence River | Providence River | OP | 11 | 1995 |  |  | OP |  |  |  |  | OP | 11 | 1995 | N | NG | CT | N/A | IPP Non-CHP | 3 |  |  |  | 1C 1B MG
50018 | RI | 3236 | Manchester Street | 2015 | 10 | GE9A | HRSG09 | 9 | Natural Gas Fired Combined Cycle | [6 empty] | 107 | 46973 | 45711 | 554203 |  |  | 554203 |  | 554203 | 0 |  |  |  | 2417.524 | 0 |  |  |  |  | 734 | 10 | (ON) Once through No Cool Pond |  | ON | Open | Brackish | Surface | Providence River | Providence River | OP | 11 | 1995 |  |  | OP |  |  |  |  | OP | 11 | 1995 | N | NG | CT | N/A | IPP Non-CHP | 3 |  |  |  | 1C 1B MG
50018 | RI | 3236 | Manchester Street | 2015 | 11 | GE9A | HRSG09 | 9 | Natural Gas Fired Combined Cycle | [6 empty] | 107 | [12 empty] | 2326.838 | 0 |  |  |  |  | 695 | 10 | (ON) Once through No Cool Pond |  | ON | Open | Brackish | Surface | Providence River | Providence River | OP | 11 | 1995 |  |  | OP |  |  |  |  | OP | 11 | 1995 | N | NG | CT | N/A | IPP Non-CHP | 3 |  |  |  | 1C 1B MG
50018 | RI | 3236 | Manchester Street | 2015 | 12 | GE9A | HRSG09 | 9 | Natural Gas Fired Combined Cycle | [6 empty] | 107 | 37901 | 36954 | 442762 |  |  | 442762 |  | 442762 | 0 |  |  |  | 2441.629 | 0 |  |  |  |  | 741 | 10 | (ON) Once through No Cool Pond |  | ON | Open | Brackish | Surface | Providence River | Providence River | OP | 11 | 1995 |  |  | OP |  |  |  |  | OP | 11 | 1995 | N | NG | CT | N/A | IPP Non-CHP | 3 |  |  |  | 1C 1B MG
50018 | RI | 3236 | Manchester Street | 2015 | 1 | GEN9 | HRSG09 | 9 | Natural Gas Fired Combined Cycle | 54.4 | 723 | 723 | [6 empty] | 0 | 0 |  |  |  | 0 | 0 |  |  |  | 1679.535 | 0 |  |  |  |  | 559 | 10 | (ON) Once through No Cool Pond |  | ON | Open | Brackish | Surface | Providence River | Providence River | OP | 11 | 1995 |  |  | OP |  |  |  |  | OP | 11 | 1995 | N | NG | CA | N | IPP Non-CHP | 3 |  |  |  | 1C 1B MG
50018 | RI | 3236 | Manchester Street | 2015 | 2 | GEN9 | HRSG09 | 9 | Natural Gas Fired Combined Cycle | 54.4 | 0 | 0 | [6 empty] | 0 | 0 |  |  |  | 0 | 0 |  |  |  | 0 | 0 |  |  |  |  | 0 | 10 | (ON) Once through No Cool Pond |  | ON | Open | Brackish | Surface | Providence River | Providence River | OP | 11 | 1995 |  |  | OP |  |  |  |  | OP | 11 | 1995 | N | NG | CA | N | IPP Non-CHP | 3 |  |  |  | 1C 1B MG
50018 | RI | 3236 | Manchester Street | 2015 | 3 | GEN9 | HRSG09 | 9 | Natural Gas Fired Combined Cycle | 54.4 | 9068 | 9068 | [6 empty] | 0 | 0 |  |  |  | 0 | 0 |  |  |  | 2322.619 | 0 |  |  |  |  | 651 | 10 | (ON) Once through No Cool Pond |  | ON | Open | Brackish | Surface | Providence River | Providence River | OP | 11 | 1995 |  |  | OP |  |  |  |  | OP | 11 | 1995 | N | NG | CA | N | IPP Non-CHP | 3 |  |  |  | 1C 1B MG
50018 | RI | 3236 | Manchester Street | 2015 | 4 | GEN9 | HRSG09 | 9 | Natural Gas Fired Combined Cycle | 54.4 | 19551 | 19551 | [6 empty] | 0 | 0 |  |  |  | 0 | 0 |  |  |  | 2671.402 | 0 |  |  |  |  | 720 | 10 | (ON) Once through No Cool Pond |  | ON | Open | Brackish | Surface | Providence River | Providence River | OP | 11 | 1995 |  |  | OP |  |  |  |  | OP | 11 | 1995 | N | NG | CA | N | IPP Non-CHP | 3 |  |  |  | 1C 1B MG
50018 | RI | 3236 | Manchester Street | 2015 | 5 | GEN9 | HRSG09 | 9 | Natural Gas Fired Combined Cycle | 54.4 | 27036 | 27036 | [6 empty] | 0 | 0 |  |  |  | 0 | 0 |  |  |  | 2526.803 | 0 |  |  |  |  | 710 | 10 | (ON) Once through No Cool Pond |  | ON | Open | Brackish | Surface | Providence River | Providence River | OP | 11 | 1995 |  |  | OP |  |  |  |  | OP | 11 | 1995 | N | NG | CA | N | IPP Non-CHP | 3 |  |  |  | 1C 1B MG
50018 | RI | 3236 | Manchester Street | 2015 | 6 | GEN9 | HRSG09 | 9 | Natural Gas Fired Combined Cycle | 54.4 | 23713 | 23713 | [6 empty] | 0 | 0 |  |  |  | 0 | 0 |  |  |  | 2441.923 | 0 |  |  |  |  | 688 | 10 | (ON) Once through No Cool Pond |  | ON | Open | Brackish | Surface | Providence River | Providence River | OP | 11 | 1995 |  |  | OP |  |  |  |  | OP | 11 | 1995 | N | NG | CA | N | IPP Non-CHP | 3 |  |  |  | 1C 1B MG
50018 | RI | 3236 | Manchester Street | 2015 | 7 | GEN9 | HRSG09 | 9 | Natural Gas Fired Combined Cycle | 54.4 | 24386 | 24386 | [6 empty] | 0 | 0 |  |  |  | 0 | 0 |  |  |  | 2523.321 | 0 |  |  |  |  | 688 | 10 | (ON) Once through No Cool Pond |  | ON | Open | Brackish | Surface | Providence River | Providence River | OP | 11 | 1995 |  |  | OP |  |  |  |  | OP | 11 | 1995 | N | NG | CA | N | IPP Non-CHP | 3 |  |  |  | 1C 1B MG
50018 | RI | 3236 | Manchester Street | 2015 | 8 | GEN9 | HRSG09 | 9 | Natural Gas Fired Combined Cycle | 54.4 | 24194 | 24194 | [6 empty] | 0 | 0 |  |  |  | 0 | 0 |  |  |  | 2598.494 | 0 |  |  |  |  | 732 | 10 | (ON) Once through No Cool Pond |  | ON | Open | Brackish | Surface | Providence River | Providence River | OP | 11 | 1995 |  |  | OP |  |  |  |  | OP | 11 | 1995 | N | NG | CA | N | IPP Non-CHP | 3 |  |  |  | 1C 1B MG
50018 | RI | 3236 | Manchester Street | 2015 | 9 | GEN9 | HRSG09 | 9 | Natural Gas Fired Combined Cycle | 54.4 | 20584 | 20584 | [6 empty] | 0 | 0 |  |  |  | 0 | 0 |  |  |  | 2544.782 | 0 |  |  |  |  | 716 | 10 | (ON) Once through No Cool Pond |  | ON | Open | Brackish | Surface | Providence River | Providence River | OP | 11 | 1995 |  |  | OP |  |  |  |  | OP | 11 | 1995 | N | NG | CA | N | IPP Non-CHP | 3 |  |  |  | 1C 1B MG
50018 | RI | 3236 | Manchester Street | 2015 | 10 | GEN9 | HRSG09 | 9 | Natural Gas Fired Combined Cycle | 54.4 | 22467 | 22467 | [6 empty] | 0 | 0 |  |  |  | 0 | 0 |  |  |  | 2417.524 | 0 |  |  |  |  | 734 | 10 | (ON) Once through No Cool Pond |  | ON | Open | Brackish | Surface | Providence River | Providence River | OP | 11 | 1995 |  |  | OP |  |  |  |  | OP | 11 | 1995 | N | NG | CA | N | IPP Non-CHP | 3 |  |  |  | 1C 1B MG
50018 | RI | 3236 | Manchester Street | 2015 | 11 | GEN9 | HRSG09 | 9 | Natural Gas Fired Combined Cycle | 54.4 | [18 empty] | 2326.838 | 0 |  |  |  |  | 695 | 10 | (ON) Once through No Cool Pond |  | ON | Open | Brackish | Surface | Providence River | Providence River | OP | 11 | 1995 |  |  | OP |  |  |  |  | OP | 11 | 1995 | N | NG | CA | N | IPP Non-CHP | 3 |  |  |  | 1C 1B MG
50018 | RI | 3236 | Manchester Street | 2015 | 12 | GEN9 | HRSG09 | 9 | Natural Gas Fired Combined Cycle | 54.4 | 18106 | 18106 | [6 empty] | 0 | 0 |  |  |  | 0 | 0 |  |  |  | 2441.629 | 0 |  |  |  |  | 741 | 10 | (ON) Once through No Cool Pond |  | ON | Open | Brackish | Surface | Providence River | Providence River | OP | 11 | 1995 |  |  | OP |  |  |  |  | OP | 11 | 1995 | N | NG | CA | N | IPP Non-CHP | 3 |  |  |  | 1C 1B MG
3046 | SC | 3251 | H B Robinson | 2015 | 1 | 1 | 1 | 1 | Conventional Steam Coal | 177 | [24 empty] | 0 | 40 | (RC) Recirculate: Cooling Pond |  | RC | Closed | Fresh | Surface | Lake Robinson | Lake Robinson | RE | 5 | 1960 | 10 | 2012 | RE | 5 | 1960 | 10 | 2012 | OP | 5 | 1960 | N | BIT | ST | N/A | Electric Utility | 3 |  |  |  | Unoperable
3046 | SC | 3251 | H B Robinson | 2015 | 2 | 1 | 1 | 1 | Conventional Steam Coal | 177 | [24 empty] | 0 | 40 | (RC) Recirculate: Cooling Pond |  | RC | Closed | Fresh | Surface | Lake Robinson | Lake Robinson | RE | 5 | 1960 | 10 | 2012 | RE | 5 | 1960 | 10 | 2012 | OP | 5 | 1960 | N | BIT | ST | N/A | Electric Utility | 3 |  |  |  | Unoperable
3046 | SC | 3251 | H B Robinson | 2015 | 3 | 1 | 1 | 1 | Conventional Steam Coal | 177 | [24 empty] | 0 | 40 | (RC) Recirculate: Cooling Pond |  | RC | Closed | Fresh | Surface | Lake Robinson | Lake Robinson | RE | 5 | 1960 | 10 | 2012 | RE | 5 | 1960 | 10 | 2012 | OP | 5 | 1960 | N | BIT | ST | N/A | Electric Utility | 3 |  |  |  | Unoperable
3046 | SC | 3251 | H B Robinson | 2015 | 4 | 1 | 1 | 1 | Conventional Steam Coal | 177 | [24 empty] | 0 | 40 | (RC) Recirculate: Cooling Pond |  | RC | Closed | Fresh | Surface | Lake Robinson | Lake Robinson | RE | 5 | 1960 | 10 | 2012 | RE | 5 | 1960 | 10 | 2012 | OP | 5 | 1960 | N | BIT | ST | N/A | Electric Utility | 3 |  |  |  | Unoperable
3046 | SC | 3251 | H B Robinson | 2015 | 5 | 1 | 1 | 1 | Conventional Steam Coal | 177 | [24 empty] | 0 | 40 | (RC) Recirculate: Cooling Pond |  | RC | Closed | Fresh | Surface | Lake Robinson | Lake Robinson | RE | 5 | 1960 | 10 | 2012 | RE | 5 | 1960 | 10 | 2012 | OP | 5 | 1960 | N | BIT | ST | N/A | Electric Utility | 3 |  |  |  | Unoperable
3046 | SC | 3251 | H B Robinson | 2015 | 6 | 1 | 1 | 1 | Conventional Steam Coal | 177 | [24 empty] | 0 | 40 | (RC) Recirculate: Cooling Pond |  | RC | Closed | Fresh | Surface | Lake Robinson | Lake Robinson | RE | 5 | 1960 | 10 | 2012 | RE | 5 | 1960 | 10 | 2012 | OP | 5 | 1960 | N | BIT | ST | N/A | Electric Utility | 3 |  |  |  | Unoperable
3046 | SC | 3251 | H B Robinson | 2015 | 7 | 1 | 1 | 1 | Conventional Steam Coal | 177 | [24 empty] | 0 | 40 | (RC) Recirculate: Cooling Pond |  | RC | Closed | Fresh | Surface | Lake Robinson | Lake Robinson | RE | 5 | 1960 | 10 | 2012 | RE | 5 | 1960 | 10 | 2012 | OP | 5 | 1960 | N | BIT | ST | N/A | Electric Utility | 3 |  |  |  | Unoperable
3046 | SC | 3251 | H B Robinson | 2015 | 8 | 1 | 1 | 1 | Conventional Steam Coal | 177 | [24 empty] | 0 | 40 | (RC) Recirculate: Cooling Pond |  | RC | Closed | Fresh | Surface | Lake Robinson | Lake Robinson | RE | 5 | 1960 | 10 | 2012 | RE | 5 | 1960 | 10 | 2012 | OP | 5 | 1960 | N | BIT | ST | N/A | Electric Utility | 3 |  |  |  | Unoperable
3046 | SC | 3251 | H B Robinson | 2015 | 9 | 1 | 1 | 1 | Conventional Steam Coal | 177 | [24 empty] | 0 | 40 | (RC) Recirculate: Cooling Pond |  | RC | Closed | Fresh | Surface | Lake Robinson | Lake Robinson | RE | 5 | 1960 | 10 | 2012 | RE | 5 | 1960 | 10 | 2012 | OP | 5 | 1960 | N | BIT | ST | N/A | Electric Utility | 3 |  |  |  | Unoperable
3046 | SC | 3251 | H B Robinson | 2015 | 10 | 1 | 1 | 1 | Conventional Steam Coal | 177 | [24 empty] | 0 | 40 | (RC) Recirculate: Cooling Pond |  | RC | Closed | Fresh | Surface | Lake Robinson | Lake Robinson | RE | 5 | 1960 | 10 | 2012 | RE | 5 | 1960 | 10 | 2012 | OP | 5 | 1960 | N | BIT | ST | N/A | Electric Utility | 3 |  |  |  | Unoperable
3046 | SC | 3251 | H B Robinson | 2015 | 11 | 1 | 1 | 1 | Conventional Steam Coal | 177 | [24 empty] | 0 | 40 | (RC) Recirculate: Cooling Pond |  | RC | Closed | Fresh | Surface | Lake Robinson | Lake Robinson | RE | 5 | 1960 | 10 | 2012 | RE | 5 | 1960 | 10 | 2012 | OP | 5 | 1960 | N | BIT | ST | N/A | Electric Utility | 3 |  |  |  | Unoperable
3046 | SC | 3251 | H B Robinson | 2015 | 12 | 1 | 1 | 1 | Conventional Steam Coal | 177 | [24 empty] | 0 | 40 | (RC) Recirculate: Cooling Pond |  | RC | Closed | Fresh | Surface | Lake Robinson | Lake Robinson | RE | 5 | 1960 | 10 | 2012 | RE | 5 | 1960 | 10 | 2012 | OP | 5 | 1960 | N | BIT | ST | N/A | Electric Utility | 3 |  |  |  | Unoperable
3046 | SC | 3251 | H B Robinson | 2015 | 1 | 2 | NSS2 | 1 | Nuclear | 741 | 618892 | 595960 | [22 empty] | 0 | 40 | (RC) Recirculate: Cooling Pond |  | RC | Closed | Fresh | Surface | Lake Robinson | Lake Robinson | OP | 3 | 1971 |  |  | OP |  |  |  |  | OP | 5 | 1960 | N | NUC | ST | N/A | Electric Utility | 3 |  |  |  | MC 1B 1G
3046 | SC | 3251 | H B Robinson | 2015 | 2 | 2 | NSS2 | 1 | Nuclear | 741 | 559234 | 538523 | [22 empty] | 0 | 40 | (RC) Recirculate: Cooling Pond |  | RC | Closed | Fresh | Surface | Lake Robinson | Lake Robinson | OP | 3 | 1971 |  |  | OP |  |  |  |  | OP | 5 | 1960 | N | NUC | ST | N/A | Electric Utility | 3 |  |  |  | MC 1B 1G
3046 | SC | 3251 | H B Robinson | 2015 | 3 | 2 | NSS2 | 1 | Nuclear | 741 | 613901 | 591128 | [22 empty] | 0 | 40 | (RC) Recirculate: Cooling Pond |  | RC | Closed | Fresh | Surface | Lake Robinson | Lake Robinson | OP | 3 | 1971 |  |  | OP |  |  |  |  | OP | 5 | 1960 | N | NUC | ST | N/A | Electric Utility | 3 |  |  |  | MC 1B 1G
3046 | SC | 3251 | H B Robinson | 2015 | 4 | 2 | NSS2 | 1 | Nuclear | 741 | 584384 | 562369 | [22 empty] | 0 | 40 | (RC) Recirculate: Cooling Pond |  | RC | Closed | Fresh | Surface | Lake Robinson | Lake Robinson | OP | 3 | 1971 |  |  | OP |  |  |  |  | OP | 5 | 1960 | N | NUC | ST | N/A | Electric Utility | 3 |  |  |  | MC 1B 1G
3046 | SC | 3251 | H B Robinson | 2015 | 5 | 2 | NSS2 | 1 | Nuclear | 741 | 214269 | 204463 | [22 empty] | 0 | 40 | (RC) Recirculate: Cooling Pond |  | RC | Closed | Fresh | Surface | Lake Robinson | Lake Robinson | OP | 3 | 1971 |  |  | OP |  |  |  |  | OP | 5 | 1960 | N | NUC | ST | N/A | Electric Utility | 3 |  |  |  | MC 1B 1G
3046 | SC | 3251 | H B Robinson | 2015 | 6 | 2 | NSS2 | 1 | Nuclear | 741 | 79888 | 70596 | [22 empty] | 0 | 40 | (RC) Recirculate: Cooling Pond |  | RC | Closed | Fresh | Surface | Lake Robinson | Lake Robinson | OP | 3 | 1971 |  |  | OP |  |  |  |  | OP | 5 | 1960 | N | NUC | ST | N/A | Electric Utility | 3 |  |  |  | MC 1B 1G
3046 | SC | 3251 | H B Robinson | 2015 | 7 | 2 | NSS2 | 1 | Nuclear | 741 | 579407 | 556478 | [22 empty] | 0 | 40 | (RC) Recirculate: Cooling Pond |  | RC | Closed | Fresh | Surface | Lake Robinson | Lake Robinson | OP | 3 | 1971 |  |  | OP |  |  |  |  | OP | 5 | 1960 | N | NUC | ST | N/A | Electric Utility | 3 |  |  |  | MC 1B 1G
3046 | SC | 3251 | H B Robinson | 2015 | 8 | 2 | NSS2 | 1 | Nuclear | 741 | 579377 | 556453 | [22 empty] | 0 | 40 | (RC) Recirculate: Cooling Pond |  | RC | Closed | Fresh | Surface | Lake Robinson | Lake Robinson | OP | 3 | 1971 |  |  | OP |  |  |  |  | OP | 5 | 1960 | N | NUC | ST | N/A | Electric Utility | 3 |  |  |  | MC 1B 1G
3046 | SC | 3251 | H B Robinson | 2015 | 9 | 2 | NSS2 | 1 | Nuclear | 741 | 569919 | 547677 | [22 empty] | 0 | 40 | (RC) Recirculate: Cooling Pond |  | RC | Closed | Fresh | Surface | Lake Robinson | Lake Robinson | OP | 3 | 1971 |  |  | OP |  |  |  |  | OP | 5 | 1960 | N | NUC | ST | N/A | Electric Utility | 3 |  |  |  | MC 1B 1G
3046 | SC | 3251 | H B Robinson | 2015 | 10 | 2 | NSS2 | 1 | Nuclear | 741 | 603806 | 580971 | [22 empty] | 0 | 40 | (RC) Recirculate: Cooling Pond |  | RC | Closed | Fresh | Surface | Lake Robinson | Lake Robinson | OP | 3 | 1971 |  |  | OP |  |  |  |  | OP | 5 | 1960 | N | NUC | ST | N/A | Electric Utility | 3 |  |  |  | MC 1B 1G
3046 | SC | 3251 | H B Robinson | 2015 | 11 | 2 | NSS2 | 1 | Nuclear | 741 | 347107 | 329140 | [22 empty] | 0 | 40 | (RC) Recirculate: Cooling Pond |  | RC | Closed | Fresh | Surface | Lake Robinson | Lake Robinson | OP | 3 | 1971 |  |  | OP |  |  |  |  | OP | 5 | 1960 | N | NUC | ST | N/A | Electric Utility | 3 |  |  |  | MC 1B 1G
3046 | SC | 3251 | H B Robinson | 2015 | 12 | 2 | NSS2 | 1 | Nuclear | 741 | 612734 | 589964 | [22 empty] | 0 | 40 | (RC) Recirculate: Cooling Pond |  | RC | Closed | Fresh | Surface | Lake Robinson | Lake Robinson | OP | 3 | 1971 |  |  | OP |  |  |  |  | OP | 5 | 1960 | N | NUC | ST | N/A | Electric Utility | 3 |  |  |  | MC 1B 1G
3046 | SC | 3251 | H B Robinson | 2015 | 1 | 2 | NSS2 | 2 | Nuclear | 741 | 618892 | 595960 | [16 empty] | 21672.1 | 0 |  |  |  |  | 744 |  | (RC) Recirculate: Cooling Pond |  | RC | Closed | Fresh | Surface | Lake Robinson | Lake Robinson | OP | 3 | 1971 |  |  | OP |  |  |  |  | OP | 3 | 1971 | N | NUC | ST | N/A | Electric Utility | 3 |  |  |  | MC 1B 1G
3046 | SC | 3251 | H B Robinson | 2015 | 2 | 2 | NSS2 | 2 | Nuclear | 741 | 559234 | 538523 | [16 empty] | 19574.8 | 0 |  |  |  |  | 672 |  | (RC) Recirculate: Cooling Pond |  | RC | Closed | Fresh | Surface | Lake Robinson | Lake Robinson | OP | 3 | 1971 |  |  | OP |  |  |  |  | OP | 3 | 1971 | N | NUC | ST | N/A | Electric Utility | 3 |  |  |  | MC 1B 1G
3046 | SC | 3251 | H B Robinson | 2015 | 3 | 2 | NSS2 | 2 | Nuclear | 741 | 613901 | 591128 | [16 empty] | 21947.61 | 0 |  |  |  |  | 744 |  | (RC) Recirculate: Cooling Pond |  | RC | Closed | Fresh | Surface | Lake Robinson | Lake Robinson | OP | 3 | 1971 |  |  | OP |  |  |  |  | OP | 3 | 1971 | N | NUC | ST | N/A | Electric Utility | 3 |  |  |  | MC 1B 1G
3046 | SC | 3251 | H B Robinson | 2015 | 4 | 2 | NSS2 | 2 | Nuclear | 741 | 584384 | 562369 | [16 empty] | 21057.22 | 0 |  |  |  |  | 720 |  | (RC) Recirculate: Cooling Pond |  | RC | Closed | Fresh | Surface | Lake Robinson | Lake Robinson | OP | 3 | 1971 |  |  | OP |  |  |  |  | OP | 3 | 1971 | N | NUC | ST | N/A | Electric Utility | 3 |  |  |  | MC 1B 1G
3046 | SC | 3251 | H B Robinson | 2015 | 5 | 2 | NSS2 | 2 | Nuclear | 741 | 214269 | 204463 | [16 empty] | 14075.87 | 0 |  |  |  |  | 744 |  | (RC) Recirculate: Cooling Pond |  | RC | Closed | Fresh | Surface | Lake Robinson | Lake Robinson | OP | 3 | 1971 |  |  | OP |  |  |  |  | OP | 3 | 1971 | N | NUC | ST | N/A | Electric Utility | 3 |  |  |  | MC 1B 1G
3046 | SC | 3251 | H B Robinson | 2015 | 6 | 2 | NSS2 | 2 | Nuclear | 741 | 79888 | 70596 | [16 empty] | 12241.612 | 0 |  |  |  |  | 720 |  | (RC) Recirculate: Cooling Pond |  | RC | Closed | Fresh | Surface | Lake Robinson | Lake Robinson | OP | 3 | 1971 |  |  | OP |  |  |  |  | OP | 3 | 1971 | N | NUC | ST | N/A | Electric Utility | 3 |  |  |  | MC 1B 1G
3046 | SC | 3251 | H B Robinson | 2015 | 7 | 2 | NSS2 | 2 | Nuclear | 741 | 579407 | 556478 | [16 empty] | 24535.658 | 0 |  |  |  |  | 744 |  | (RC) Recirculate: Cooling Pond |  | RC | Closed | Fresh | Surface | Lake Robinson | Lake Robinson | OP | 3 | 1971 |  |  | OP |  |  |  |  | OP | 3 | 1971 | N | NUC | ST | N/A | Electric Utility | 3 |  |  |  | MC 1B 1G
3046 | SC | 3251 | H B Robinson | 2015 | 8 | 2 | NSS2 | 2 | Nuclear | 741 | 579377 | 556453 | [16 empty] | 25912.9 | 0 |  |  |  |  | 744 |  | (RC) Recirculate: Cooling Pond |  | RC | Closed | Fresh | Surface | Lake Robinson | Lake Robinson | OP | 3 | 1971 |  |  | OP |  |  |  |  | OP | 3 | 1971 | N | NUC | ST | N/A | Electric Utility | 3 |  |  |  | MC 1B 1G
3046 | SC | 3251 | H B Robinson | 2015 | 9 | 2 | NSS2 | 2 | Nuclear | 741 | 569919 | 547677 | [16 empty] | 22133.162 | 0 |  |  |  |  | 720 |  | (RC) Recirculate: Cooling Pond |  | RC | Closed | Fresh | Surface | Lake Robinson | Lake Robinson | OP | 3 | 1971 |  |  | OP |  |  |  |  | OP | 3 | 1971 | N | NUC | ST | N/A | Electric Utility | 3 |  |  |  | MC 1B 1G
3046 | SC | 3251 | H B Robinson | 2015 | 10 | 2 | NSS2 | 2 | Nuclear | 741 | 603806 | 580971 | [16 empty] | 21878.5 | 0 |  |  |  |  | 744 |  | (RC) Recirculate: Cooling Pond |  | RC | Closed | Fresh | Surface | Lake Robinson | Lake Robinson | OP | 3 | 1971 |  |  | OP |  |  |  |  | OP | 3 | 1971 | N | NUC | ST | N/A | Electric Utility | 3 |  |  |  | MC 1B 1G
3046 | SC | 3251 | H B Robinson | 2015 | 11 | 2 | NSS2 | 2 | Nuclear | 741 | 347107 | 329140 | [16 empty] | 20940.36 | 0 |  |  |  |  | 720 |  | (RC) Recirculate: Cooling Pond |  | RC | Closed | Fresh | Surface | Lake Robinson | Lake Robinson | OP | 3 | 1971 |  |  | OP |  |  |  |  | OP | 3 | 1971 | N | NUC | ST | N/A | Electric Utility | 3 |  |  |  | MC 1B 1G
3046 | SC | 3251 | H B Robinson | 2015 | 12 | 2 | NSS2 | 2 | Nuclear | 741 | 612734 | 589964 | [16 empty] | 22272.7 | 0 |  |  |  |  | 744 |  | (RC) Recirculate: Cooling Pond |  | RC | Closed | Fresh | Surface | Lake Robinson | Lake Robinson | OP | 3 | 1971 |  |  | OP |  |  |  |  | OP | 3 | 1971 | N | NUC | ST | N/A | Electric Utility | 3 |  |  |  | MC 1B 1G
5416 | SC | 3264 | W S Lee | 2015 | 1 | 1 | 1 | 1 | Conventional Steam Coal | 100 | [24 empty] | 0 | 8 | (ON) Once through No Cool Pond | RI | ON | Other | Fresh | Surface | Saluda River | Saluda River | RE | 3 | 1951 | 11 | 2014 | RE | 3 | 1951 | 11 | 2014 | RE | 3 | 1951 | N | BIT | ST | N/A | Electric Utility | 1 |  |  |  | Unoperable
5416 | SC | 3264 | W S Lee | 2015 | 2 | 1 | 1 | 1 | Conventional Steam Coal | 100 | [24 empty] | 0 | 8 | (ON) Once through No Cool Pond | RI | ON | Other | Fresh | Surface | Saluda River | Saluda River | RE | 3 | 1951 | 11 | 2014 | RE | 3 | 1951 | 11 | 2014 | RE | 3 | 1951 | N | BIT | ST | N/A | Electric Utility | 1 |  |  |  | Unoperable
5416 | SC | 3264 | W S Lee | 2015 | 3 | 1 | 1 | 1 | Conventional Steam Coal | 100 | [24 empty] | 0 | 8 | (ON) Once through No Cool Pond | RI | ON | Other | Fresh | Surface | Saluda River | Saluda River | RE | 3 | 1951 | 11 | 2014 | RE | 3 | 1951 | 11 | 2014 | RE | 3 | 1951 | N | BIT | ST | N/A | Electric Utility | 1 |  |  |  | Unoperable
5416 | SC | 3264 | W S Lee | 2015 | 4 | 1 | 1 | 1 | Conventional Steam Coal | 100 | [24 empty] | 0 | 8 | (ON) Once through No Cool Pond | RI | ON | Other | Fresh | Surface | Saluda River | Saluda River | RE | 3 | 1951 | 11 | 2014 | RE | 3 | 1951 | 11 | 2014 | RE | 3 | 1951 | N | BIT | ST | N/A | Electric Utility | 1 |  |  |  | Unoperable
5416 | SC | 3264 | W S Lee | 2015 | 5 | 1 | 1 | 1 | Conventional Steam Coal | 100 | [24 empty] | 0 | 8 | (ON) Once through No Cool Pond | RI | ON | Other | Fresh | Surface | Saluda River | Saluda River | RE | 3 | 1951 | 11 | 2014 | RE | 3 | 1951 | 11 | 2014 | RE | 3 | 1951 | N | BIT | ST | N/A | Electric Utility | 1 |  |  |  | Unoperable
5416 | SC | 3264 | W S Lee | 2015 | 6 | 1 | 1 | 1 | Conventional Steam Coal | 100 | [24 empty] | 0 | 8 | (ON) Once through No Cool Pond | RI | ON | Other | Fresh | Surface | Saluda River | Saluda River | RE | 3 | 1951 | 11 | 2014 | RE | 3 | 1951 | 11 | 2014 | RE | 3 | 1951 | N | BIT | ST | N/A | Electric Utility | 1 |  |  |  | Unoperable
5416 | SC | 3264 | W S Lee | 2015 | 7 | 1 | 1 | 1 | Conventional Steam Coal | 100 | [24 empty] | 0 | 8 | (ON) Once through No Cool Pond | RI | ON | Other | Fresh | Surface | Saluda River | Saluda River | RE | 3 | 1951 | 11 | 2014 | RE | 3 | 1951 | 11 | 2014 | RE | 3 | 1951 | N | BIT | ST | N/A | Electric Utility | 1 |  |  |  | Unoperable
5416 | SC | 3264 | W S Lee | 2015 | 8 | 1 | 1 | 1 | Conventional Steam Coal | 100 | [24 empty] | 0 | 8 | (ON) Once through No Cool Pond | RI | ON | Other | Fresh | Surface | Saluda River | Saluda River | RE | 3 | 1951 | 11 | 2014 | RE | 3 | 1951 | 11 | 2014 | RE | 3 | 1951 | N | BIT | ST | N/A | Electric Utility | 1 |  |  |  | Unoperable
5416 | SC | 3264 | W S Lee | 2015 | 9 | 1 | 1 | 1 | Conventional Steam Coal | 100 | [24 empty] | 0 | 8 | (ON) Once through No Cool Pond | RI | ON | Other | Fresh | Surface | Saluda River | Saluda River | RE | 3 | 1951 | 11 | 2014 | RE | 3 | 1951 | 11 | 2014 | RE | 3 | 1951 | N | BIT | ST | N/A | Electric Utility | 1 |  |  |  | Unoperable
5416 | SC | 3264 | W S Lee | 2015 | 10 | 1 | 1 | 1 | Conventional Steam Coal | 100 | [24 empty] | 0 | 8 | (ON) Once through No Cool Pond | RI | ON | Other | Fresh | Surface | Saluda River | Saluda River | RE | 3 | 1951 | 11 | 2014 | RE | 3 | 1951 | 11 | 2014 | RE | 3 | 1951 | N | BIT | ST | N/A | Electric Utility | 1 |  |  |  | Unoperable
5416 | SC | 3264 | W S Lee | 2015 | 11 | 1 | 1 | 1 | Conventional Steam Coal | 100 | [24 empty] | 0 | 8 | (ON) Once through No Cool Pond | RI | ON | Other | Fresh | Surface | Saluda River | Saluda River | RE | 3 | 1951 | 11 | 2014 | RE | 3 | 1951 | 11 | 2014 | RE | 3 | 1951 | N | BIT | ST | N/A | Electric Utility | 1 |  |  |  | Unoperable
5416 | SC | 3264 | W S Lee | 2015 | 12 | 1 | 1 | 1 | Conventional Steam Coal | 100 | [24 empty] | 0 | 8 | (ON) Once through No Cool Pond | RI | ON | Other | Fresh | Surface | Saluda River | Saluda River | RE | 3 | 1951 | 11 | 2014 | RE | 3 | 1951 | 11 | 2014 | RE | 3 | 1951 | N | BIT | ST | N/A | Electric Utility | 1 |  |  |  | Unoperable
5416 | SC | 3264 | W S Lee | 2015 | 1 | 2 | 2 | 2 | Conventional Steam Coal | 100 | [24 empty] | 0 | 8 | (ON) Once through No Cool Pond | RI | ON | Other | Fresh | Surface | Saluda River | Saluda River | RE | 7 | 1951 | 11 | 2014 | RE | 7 | 1951 | 11 | 2014 | RE | 7 | 1951 | N | BIT | ST | N/A | Electric Utility | 1 |  |  |  | Unoperable
5416 | SC | 3264 | W S Lee | 2015 | 2 | 2 | 2 | 2 | Conventional Steam Coal | 100 | [24 empty] | 0 | 8 | (ON) Once through No Cool Pond | RI | ON | Other | Fresh | Surface | Saluda River | Saluda River | RE | 7 | 1951 | 11 | 2014 | RE | 7 | 1951 | 11 | 2014 | RE | 7 | 1951 | N | BIT | ST | N/A | Electric Utility | 1 |  |  |  | Unoperable
5416 | SC | 3264 | W S Lee | 2015 | 3 | 2 | 2 | 2 | Conventional Steam Coal | 100 | [24 empty] | 0 | 8 | (ON) Once through No Cool Pond | RI | ON | Other | Fresh | Surface | Saluda River | Saluda River | RE | 7 | 1951 | 11 | 2014 | RE | 7 | 1951 | 11 | 2014 | RE | 7 | 1951 | N | BIT | ST | N/A | Electric Utility | 1 |  |  |  | Unoperable
5416 | SC | 3264 | W S Lee | 2015 | 4 | 2 | 2 | 2 | Conventional Steam Coal | 100 | [24 empty] | 0 | 8 | (ON) Once through No Cool Pond | RI | ON | Other | Fresh | Surface | Saluda River | Saluda River | RE | 7 | 1951 | 11 | 2014 | RE | 7 | 1951 | 11 | 2014 | RE | 7 | 1951 | N | BIT | ST | N/A | Electric Utility | 1 |  |  |  | Unoperable
5416 | SC | 3264 | W S Lee | 2015 | 5 | 2 | 2 | 2 | Conventional Steam Coal | 100 | [24 empty] | 0 | 8 | (ON) Once through No Cool Pond | RI | ON | Other | Fresh | Surface | Saluda River | Saluda River | RE | 7 | 1951 | 11 | 2014 | RE | 7 | 1951 | 11 | 2014 | RE | 7 | 1951 | N | BIT | ST | N/A | Electric Utility | 1 |  |  |  | Unoperable
5416 | SC | 3264 | W S Lee | 2015 | 6 | 2 | 2 | 2 | Conventional Steam Coal | 100 | [24 empty] | 0 | 8 | (ON) Once through No Cool Pond | RI | ON | Other | Fresh | Surface | Saluda River | Saluda River | RE | 7 | 1951 | 11 | 2014 | RE | 7 | 1951 | 11 | 2014 | RE | 7 | 1951 | N | BIT | ST | N/A | Electric Utility | 1 |  |  |  | Unoperable
5416 | SC | 3264 | W S Lee | 2015 | 7 | 2 | 2 | 2 | Conventional Steam Coal | 100 | [24 empty] | 0 | 8 | (ON) Once through No Cool Pond | RI | ON | Other | Fresh | Surface | Saluda River | Saluda River | RE | 7 | 1951 | 11 | 2014 | RE | 7 | 1951 | 11 | 2014 | RE | 7 | 1951 | N | BIT | ST | N/A | Electric Utility | 1 |  |  |  | Unoperable
5416 | SC | 3264 | W S Lee | 2015 | 8 | 2 | 2 | 2 | Conventional Steam Coal | 100 | [24 empty] | 0 | 8 | (ON) Once through No Cool Pond | RI | ON | Other | Fresh | Surface | Saluda River | Saluda River | RE | 7 | 1951 | 11 | 2014 | RE | 7 | 1951 | 11 | 2014 | RE | 7 | 1951 | N | BIT | ST | N/A | Electric Utility | 1 |  |  |  | Unoperable
5416 | SC | 3264 | W S Lee | 2015 | 9 | 2 | 2 | 2 | Conventional Steam Coal | 100 | [24 empty] | 0 | 8 | (ON) Once through No Cool Pond | RI | ON | Other | Fresh | Surface | Saluda River | Saluda River | RE | 7 | 1951 | 11 | 2014 | RE | 7 | 1951 | 11 | 2014 | RE | 7 | 1951 | N | BIT | ST | N/A | Electric Utility | 1 |  |  |  | Unoperable
5416 | SC | 3264 | W S Lee | 2015 | 10 | 2 | 2 | 2 | Conventional Steam Coal | 100 | [24 empty] | 0 | 8 | (ON) Once through No Cool Pond | RI | ON | Other | Fresh | Surface | Saluda River | Saluda River | RE | 7 | 1951 | 11 | 2014 | RE | 7 | 1951 | 11 | 2014 | RE | 7 | 1951 | N | BIT | ST | N/A | Electric Utility | 1 |  |  |  | Unoperable
5416 | SC | 3264 | W S Lee | 2015 | 11 | 2 | 2 | 2 | Conventional Steam Coal | 100 | [24 empty] | 0 | 8 | (ON) Once through No Cool Pond | RI | ON | Other | Fresh | Surface | Saluda River | Saluda River | RE | 7 | 1951 | 11 | 2014 | RE | 7 | 1951 | 11 | 2014 | RE | 7 | 1951 | N | BIT | ST | N/A | Electric Utility | 1 |  |  |  | Unoperable
5416 | SC | 3264 | W S Lee | 2015 | 12 | 2 | 2 | 2 | Conventional Steam Coal | 100 | [24 empty] | 0 | 8 | (ON) Once through No Cool Pond | RI | ON | Other | Fresh | Surface | Saluda River | Saluda River | RE | 7 | 1951 | 11 | 2014 | RE | 7 | 1951 | 11 | 2014 | RE | 7 | 1951 | N | BIT | ST | N/A | Electric Utility | 1 |  |  |  | Unoperable
5416 | SC | 3264 | W S Lee | 2015 | 1 | 1 | 1 | SUPP | Conventional Steam Coal | 100 | [24 empty] | 0 | 4 | (RI) Recirculate: Induced Draft | ON | RI | Other | Fresh | Surface | Saluda River | Saluda River | RE | 3 | 1951 | 11 | 2014 | RE | 3 | 1951 | 11 | 2014 | OP | 9 | 2008 | N | BIT | ST | N/A | Electric Utility | 1 |  |  |  | Unoperable
5416 | SC | 3264 | W S Lee | 2015 | 2 | 1 | 1 | SUPP | Conventional Steam Coal | 100 | [24 empty] | 0 | 4 | (RI) Recirculate: Induced Draft | ON | RI | Other | Fresh | Surface | Saluda River | Saluda River | RE | 3 | 1951 | 11 | 2014 | RE | 3 | 1951 | 11 | 2014 | OP | 9 | 2008 | N | BIT | ST | N/A | Electric Utility | 1 |  |  |  | Unoperable
5416 | SC | 3264 | W S Lee | 2015 | 3 | 1 | 1 | SUPP | Conventional Steam Coal | 100 | [24 empty] | 0 | 4 | (RI) Recirculate: Induced Draft | ON | RI | Other | Fresh | Surface | Saluda River | Saluda River | RE | 3 | 1951 | 11 | 2014 | RE | 3 | 1951 | 11 | 2014 | OP | 9 | 2008 | N | BIT | ST | N/A | Electric Utility | 1 |  |  |  | Unoperable
5416 | SC | 3264 | W S Lee | 2015 | 4 | 1 | 1 | SUPP | Conventional Steam Coal | 100 | [24 empty] | 0 | 4 | (RI) Recirculate: Induced Draft | ON | RI | Other | Fresh | Surface | Saluda River | Saluda River | RE | 3 | 1951 | 11 | 2014 | RE | 3 | 1951 | 11 | 2014 | OP | 9 | 2008 | N | BIT | ST | N/A | Electric Utility | 1 |  |  |  | Unoperable
5416 | SC | 3264 | W S Lee | 2015 | 5 | 1 | 1 | SUPP | Conventional Steam Coal | 100 | [24 empty] | 0 | 4 | (RI) Recirculate: Induced Draft | ON | RI | Other | Fresh | Surface | Saluda River | Saluda River | RE | 3 | 1951 | 11 | 2014 | RE | 3 | 1951 | 11 | 2014 | OP | 9 | 2008 | N | BIT | ST | N/A | Electric Utility | 1 |  |  |  | Unoperable
5416 | SC | 3264 | W S Lee | 2015 | 6 | 1 | 1 | SUPP | Conventional Steam Coal | 100 | [24 empty] | 270 | 4 | (RI) Recirculate: Induced Draft | ON | RI | Other | Fresh | Surface | Saluda River | Saluda River | RE | 3 | 1951 | 11 | 2014 | RE | 3 | 1951 | 11 | 2014 | OP | 9 | 2008 | N | BIT | ST | N/A | Electric Utility | 1 |  |  |  | Unoperable
5416 | SC | 3264 | W S Lee | 2015 | 7 | 1 | 1 | SUPP | Conventional Steam Coal | 100 | [24 empty] | 313 | 4 | (RI) Recirculate: Induced Draft | ON | RI | Other | Fresh | Surface | Saluda River | Saluda River | RE | 3 | 1951 | 11 | 2014 | RE | 3 | 1951 | 11 | 2014 | OP | 9 | 2008 | N | BIT | ST | N/A | Electric Utility | 1 |  |  |  | Unoperable
5416 | SC | 3264 | W S Lee | 2015 | 8 | 1 | 1 | SUPP | Conventional Steam Coal | 100 | [24 empty] | 120 | 4 | (RI) Recirculate: Induced Draft | ON | RI | Other | Fresh | Surface | Saluda River | Saluda River | RE | 3 | 1951 | 11 | 2014 | RE | 3 | 1951 | 11 | 2014 | OP | 9 | 2008 | N | BIT | ST | N/A | Electric Utility | 1 |  |  |  | Unoperable
5416 | SC | 3264 | W S Lee | 2015 | 9 | 1 | 1 | SUPP | Conventional Steam Coal | 100 | [24 empty] | 60 | 4 | (RI) Recirculate: Induced Draft | ON | RI | Other | Fresh | Surface | Saluda River | Saluda River | RE | 3 | 1951 | 11 | 2014 | RE | 3 | 1951 | 11 | 2014 | OP | 9 | 2008 | N | BIT | ST | N/A | Electric Utility | 1 |  |  |  | Unoperable
5416 | SC | 3264 | W S Lee | 2015 | 10 | 1 | 1 | SUPP | Conventional Steam Coal | 100 | [24 empty] | 0 | 4 | (RI) Recirculate: Induced Draft | ON | RI | Other | Fresh | Surface | Saluda River | Saluda River | RE | 3 | 1951 | 11 | 2014 | RE | 3 | 1951 | 11 | 2014 | OP | 9 | 2008 | N | BIT | ST | N/A | Electric Utility | 1 |  |  |  | Unoperable
5416 | SC | 3264 | W S Lee | 2015 | 11 | 1 | 1 | SUPP | Conventional Steam Coal | 100 | [24 empty] | 0 | 4 | (RI) Recirculate: Induced Draft | ON | RI | Other | Fresh | Surface | Saluda River | Saluda River | RE | 3 | 1951 | 11 | 2014 | RE | 3 | 1951 | 11 | 2014 | OP | 9 | 2008 | N | BIT | ST | N/A | Electric Utility | 1 |  |  |  | Unoperable
5416 | SC | 3264 | W S Lee | 2015 | 12 | 1 | 1 | SUPP | Conventional Steam Coal | 100 | [24 empty] | 0 | 4 | (RI) Recirculate: Induced Draft | ON | RI | Other | Fresh | Surface | Saluda River | Saluda River | RE | 3 | 1951 | 11 | 2014 | RE | 3 | 1951 | 11 | 2014 | OP | 9 | 2008 | N | BIT | ST | N/A | Electric Utility | 1 |  |  |  | Unoperable
5416 | SC | 3264 | W S Lee | 2015 | 1 | 2 | 2 | SUPP | Conventional Steam Coal | 100 | [24 empty] | 0 | 4 | (RI) Recirculate: Induced Draft | ON | RI | Other | Fresh | Surface | Saluda River | Saluda River | RE | 7 | 1951 | 11 | 2014 | RE | 7 | 1951 | 11 | 2014 | OP | 9 | 2008 | N | BIT | ST | N/A | Electric Utility | 1 |  |  |  | Unoperable
5416 | SC | 3264 | W S Lee | 2015 | 2 | 2 | 2 | SUPP | Conventional Steam Coal | 100 | [24 empty] | 0 | 4 | (RI) Recirculate: Induced Draft | ON | RI | Other | Fresh | Surface | Saluda River | Saluda River | RE | 7 | 1951 | 11 | 2014 | RE | 7 | 1951 | 11 | 2014 | OP | 9 | 2008 | N | BIT | ST | N/A | Electric Utility | 1 |  |  |  | Unoperable
5416 | SC | 3264 | W S Lee | 2015 | 3 | 2 | 2 | SUPP | Conventional Steam Coal | 100 | [24 empty] | 0 | 4 | (RI) Recirculate: Induced Draft | ON | RI | Other | Fresh | Surface | Saluda River | Saluda River | RE | 7 | 1951 | 11 | 2014 | RE | 7 | 1951 | 11 | 2014 | OP | 9 | 2008 | N | BIT | ST | N/A | Electric Utility | 1 |  |  |  | Unoperable
5416 | SC | 3264 | W S Lee | 2015 | 4 | 2 | 2 | SUPP | Conventional Steam Coal | 100 | [24 empty] | 0 | 4 | (RI) Recirculate: Induced Draft | ON | RI | Other | Fresh | Surface | Saluda River | Saluda River | RE | 7 | 1951 | 11 | 2014 | RE | 7 | 1951 | 11 | 2014 | OP | 9 | 2008 | N | BIT | ST | N/A | Electric Utility | 1 |  |  |  | Unoperable
5416 | SC | 3264 | W S Lee | 2015 | 5 | 2 | 2 | SUPP | Conventional Steam Coal | 100 | [24 empty] | 0 | 4 | (RI) Recirculate: Induced Draft | ON | RI | Other | Fresh | Surface | Saluda River | Saluda River | RE | 7 | 1951 | 11 | 2014 | RE | 7 | 1951 | 11 | 2014 | OP | 9 | 2008 | N | BIT | ST | N/A | Electric Utility | 1 |  |  |  | Unoperable
5416 | SC | 3264 | W S Lee | 2015 | 6 | 2 | 2 | SUPP | Conventional Steam Coal | 100 | [24 empty] | 270 | 4 | (RI) Recirculate: Induced Draft | ON | RI | Other | Fresh | Surface | Saluda River | Saluda River | RE | 7 | 1951 | 11 | 2014 | RE | 7 | 1951 | 11 | 2014 | OP | 9 | 2008 | N | BIT | ST | N/A | Electric Utility | 1 |  |  |  | Unoperable
5416 | SC | 3264 | W S Lee | 2015 | 7 | 2 | 2 | SUPP | Conventional Steam Coal | 100 | [24 empty] | 313 | 4 | (RI) Recirculate: Induced Draft | ON | RI | Other | Fresh | Surface | Saluda River | Saluda River | RE | 7 | 1951 | 11 | 2014 | RE | 7 | 1951 | 11 | 2014 | OP | 9 | 2008 | N | BIT | ST | N/A | Electric Utility | 1 |  |  |  | Unoperable
5416 | SC | 3264 | W S Lee | 2015 | 8 | 2 | 2 | SUPP | Conventional Steam Coal | 100 | [24 empty] | 120 | 4 | (RI) Recirculate: Induced Draft | ON | RI | Other | Fresh | Surface | Saluda River | Saluda River | RE | 7 | 1951 | 11 | 2014 | RE | 7 | 1951 | 11 | 2014 | OP | 9 | 2008 | N | BIT | ST | N/A | Electric Utility | 1 |  |  |  | Unoperable
5416 | SC | 3264 | W S Lee | 2015 | 9 | 2 | 2 | SUPP | Conventional Steam Coal | 100 | [24 empty] | 60 | 4 | (RI) Recirculate: Induced Draft | ON | RI | Other | Fresh | Surface | Saluda River | Saluda River | RE | 7 | 1951 | 11 | 2014 | RE | 7 | 1951 | 11 | 2014 | OP | 9 | 2008 | N | BIT | ST | N/A | Electric Utility | 1 |  |  |  | Unoperable
5416 | SC | 3264 | W S Lee | 2015 | 10 | 2 | 2 | SUPP | Conventional Steam Coal | 100 | [24 empty] | 0 | 4 | (RI) Recirculate: Induced Draft | ON | RI | Other | Fresh | Surface | Saluda River | Saluda River | RE | 7 | 1951 | 11 | 2014 | RE | 7 | 1951 | 11 | 2014 | OP | 9 | 2008 | N | BIT | ST | N/A | Electric Utility | 1 |  |  |  | Unoperable
5416 | SC | 3264 | W S Lee | 2015 | 11 | 2 | 2 | SUPP | Conventional Steam Coal | 100 | [24 empty] | 0 | 4 | (RI) Recirculate: Induced Draft | ON | RI | Other | Fresh | Surface | Saluda River | Saluda River | RE | 7 | 1951 | 11 | 2014 | RE | 7 | 1951 | 11 | 2014 | OP | 9 | 2008 | N | BIT | ST | N/A | Electric Utility | 1 |  |  |  | Unoperable
5416 | SC | 3264 | W S Lee | 2015 | 12 | 2 | 2 | SUPP | Conventional Steam Coal | 100 | [24 empty] | 0 | 4 | (RI) Recirculate: Induced Draft | ON | RI | Other | Fresh | Surface | Saluda River | Saluda River | RE | 7 | 1951 | 11 | 2014 | RE | 7 | 1951 | 11 | 2014 | OP | 9 | 2008 | N | BIT | ST | N/A | Electric Utility | 1 |  |  |  | Unoperable
5416 | SC | 3264 | W S Lee | 2015 | 1 | 3 | 3 | 3 | Natural Gas Steam Turbine | 170 | 0 | -594 | [6 empty] | 0 | 0 |  |  |  | 0 | 0 | 0 | [8 empty] | 0 | 8 | (ON) Once through No Cool Pond | RI | ON | Other | Fresh | Surface | Saluda River | Saluda River | OP | 12 | 1958 |  |  | OP | 12 | 1958 |  |  | OP | 12 | 1958 | N | NG | ST | N/A | Electric Utility | 1 |  |  |  | MC 1B 1G
5416 | SC | 3264 | W S Lee | 2015 | 2 | 3 | 3 | 3 | Natural Gas Steam Turbine | 170 | 0 | -636 | [6 empty] | 0 | 0 |  |  |  | 0 | 0 | 0 | [8 empty] | 0 | 8 | (ON) Once through No Cool Pond | RI | ON | Other | Fresh | Surface | Saluda River | Saluda River | OP | 12 | 1958 |  |  | OP | 12 | 1958 |  |  | OP | 12 | 1958 | N | NG | ST | N/A | Electric Utility | 1 |  |  |  | MC 1B 1G
5416 | SC | 3264 | W S Lee | 2015 | 3 | 3 | 3 | 3 | Natural Gas Steam Turbine | 170 | 7769 | 6409 | [6 empty] | 90894 | 90894 |  |  |  | 90894 | 0 | 0 |  |  | 1125.213 | 0 |  |  |  |  | 183 | 8 | (ON) Once through No Cool Pond | RI | ON | Other | Fresh | Surface | Saluda River | Saluda River | OP | 12 | 1958 |  |  | OP | 12 | 1958 |  |  | OP | 12 | 1958 | N | NG | ST | N/A | Electric Utility | 1 |  |  |  | MC 1B 1G
5416 | SC | 3264 | W S Lee | 2015 | 4 | 3 | 3 | 3 | Natural Gas Steam Turbine | 170 | 12970 | 11514 | [6 empty] | 138627 | 138627 |  |  |  | 138627 | 0 | 0 |  |  | 1280.326 | 0 |  |  |  |  | 153 | 8 | (ON) Once through No Cool Pond | RI | ON | Other | Fresh | Surface | Saluda River | Saluda River | OP | 12 | 1958 |  |  | OP | 12 | 1958 |  |  | OP | 12 | 1958 | N | NG | ST | N/A | Electric Utility | 1 |  |  |  | MC 1B 1G
5416 | SC | 3264 | W S Lee | 2015 | 5 | 3 | 3 | 3 | Natural Gas Steam Turbine | 170 | 0 | -574 | [6 empty] | 0 | 0 |  |  |  | 0 | 0 | 0 | [8 empty] | 0 | 8 | (ON) Once through No Cool Pond | RI | ON | Other | Fresh | Surface | Saluda River | Saluda River | OP | 12 | 1958 |  |  | OP | 12 | 1958 |  |  | OP | 12 | 1958 | N | NG | ST | N/A | Electric Utility | 1 |  |  |  | MC 1B 1G
5416 | SC | 3264 | W S Lee | 2015 | 6 | 3 | 3 | 3 | Natural Gas Steam Turbine | 170 | 38187 | 34282 | [6 empty] | 398556 | 398556 |  |  |  | 398556 | 0 | 0 |  |  | 3738.814 | 27.592 |  |  |  |  | 442 | 8 | (ON) Once through No Cool Pond | RI | ON | Other | Fresh | Surface | Saluda River | Saluda River | OP | 12 | 1958 |  |  | OP | 12 | 1958 |  |  | OP | 12 | 1958 | N | NG | ST | N/A | Electric Utility | 1 |  |  |  | MC 1B 1G
5416 | SC | 3264 | W S Lee | 2015 | 7 | 3 | 3 | 3 | Natural Gas Steam Turbine | 170 | 23343 | 20237 | [6 empty] | 230019 | 230019 |  |  |  | 230019 | 0 | 0 |  |  | 2544.274 | 24.766 |  |  |  |  | 310 | 8 | (ON) Once through No Cool Pond | RI | ON | Other | Fresh | Surface | Saluda River | Saluda River | OP | 12 | 1958 |  |  | OP | 12 | 1958 |  |  | OP | 12 | 1958 | N | NG | ST | N/A | Electric Utility | 1 |  |  |  | MC 1B 1G
5416 | SC | 3264 | W S Lee | 2015 | 8 | 3 | 3 | 3 | Natural Gas Steam Turbine | 170 | 7338 | 5872 | [6 empty] | 93664 | 93664 |  |  |  | 93664 | 0 | 0 |  |  | 1090.088 | 12.278 |  |  |  |  | 149 | 8 | (ON) Once through No Cool Pond | RI | ON | Other | Fresh | Surface | Saluda River | Saluda River | OP | 12 | 1958 |  |  | OP | 12 | 1958 |  |  | OP | 12 | 1958 | N | NG | ST | N/A | Electric Utility | 1 |  |  |  | MC 1B 1G
5416 | SC | 3264 | W S Lee | 2015 | 9 | 3 | 3 | 3 | Natural Gas Steam Turbine | 170 | 5685 | 4530 | [6 empty] | 61618 | 61618 |  |  |  | 61618 | 0 | 0 |  |  | 642.191 | 6.78 |  |  |  |  | 78 | 8 | (ON) Once through No Cool Pond | RI | ON | Other | Fresh | Surface | Saluda River | Saluda River | OP | 12 | 1958 |  |  | OP | 12 | 1958 |  |  | OP | 12 | 1958 | N | NG | ST | N/A | Electric Utility | 1 |  |  |  | MC 1B 1G
5416 | SC | 3264 | W S Lee | 2015 | 10 | 3 | 3 | 3 | Natural Gas Steam Turbine | 170 | 3947 | 2993 | [6 empty] | 43676 | 43676 |  |  |  | 43676 | 0 | 0 |  |  | 545.313 | 0 |  |  |  |  | 66 | 8 | (ON) Once through No Cool Pond | RI | ON | Other | Fresh | Surface | Saluda River | Saluda River | OP | 12 | 1958 |  |  | OP | 12 | 1958 |  |  | OP | 12 | 1958 | N | NG | ST | N/A | Electric Utility | 1 |  |  |  | MC 1B 1G
5416 | SC | 3264 | W S Lee | 2015 | 11 | 3 | 3 | 3 | Natural Gas Steam Turbine | 170 | 6013 | 4961 | [6 empty] | 66271 | 66271 |  |  |  | 66271 | 0 | 0 |  |  | 491.125 | 0 |  |  |  |  | 87 | 8 | (ON) Once through No Cool Pond | RI | ON | Other | Fresh | Surface | Saluda River | Saluda River | OP | 12 | 1958 |  |  | OP | 12 | 1958 |  |  | OP | 12 | 1958 | N | NG | ST | N/A | Electric Utility | 1 |  |  |  | MC 1B 1G
5416 | SC | 3264 | W S Lee | 2015 | 12 | 3 | 3 | 3 | Natural Gas Steam Turbine | 170 | 0 | -604 | [6 empty] | 3 | 3 |  |  |  | 3 | 0 | 0 | [8 empty] | 0 | 8 | (ON) Once through No Cool Pond | RI | ON | Other | Fresh | Surface | Saluda River | Saluda River | OP | 12 | 1958 |  |  | OP | 12 | 1958 |  |  | OP | 12 | 1958 | N | NG | ST | N/A | Electric Utility | 1 |  |  |  | MC 1B 1G
5416 | SC | 3264 | W S Lee | 2015 | 1 | 3 | 3 | SUPP | Natural Gas Steam Turbine | 170 | 0 | -594 | [6 empty] | 0 | 0 |  |  |  | 0 | 0 | 0 | [8 empty] | 0 | 4 | (RI) Recirculate: Induced Draft | ON | RI | Other | Fresh | Surface | Saluda River | Saluda River | OP | 12 | 1958 |  |  | OP | 12 | 1958 |  |  | OP | 9 | 2008 | N | NG | ST | N/A | Electric Utility | 1 |  |  |  | MC 1B 1G
5416 | SC | 3264 | W S Lee | 2015 | 2 | 3 | 3 | SUPP | Natural Gas Steam Turbine | 170 | 0 | -636 | [6 empty] | 0 | 0 |  |  |  | 0 | 0 | 0 | [8 empty] | 0 | 4 | (RI) Recirculate: Induced Draft | ON | RI | Other | Fresh | Surface | Saluda River | Saluda River | OP | 12 | 1958 |  |  | OP | 12 | 1958 |  |  | OP | 9 | 2008 | N | NG | ST | N/A | Electric Utility | 1 |  |  |  | MC 1B 1G
5416 | SC | 3264 | W S Lee | 2015 | 3 | 3 | 3 | SUPP | Natural Gas Steam Turbine | 170 | 7769 | 6409 | [6 empty] | 90894 | 90894 |  |  |  | 90894 | 0 | 0 | [8 empty] | 0 | 4 | (RI) Recirculate: Induced Draft | ON | RI | Other | Fresh | Surface | Saluda River | Saluda River | OP | 12 | 1958 |  |  | OP | 12 | 1958 |  |  | OP | 9 | 2008 | N | NG | ST | N/A | Electric Utility | 1 |  |  |  | MC 1B 1G
5416 | SC | 3264 | W S Lee | 2015 | 4 | 3 | 3 | SUPP | Natural Gas Steam Turbine | 170 | 12970 | 11514 | [6 empty] | 138627 | 138627 |  |  |  | 138627 | 0 | 0 | [8 empty] | 0 | 4 | (RI) Recirculate: Induced Draft | ON | RI | Other | Fresh | Surface | Saluda River | Saluda River | OP | 12 | 1958 |  |  | OP | 12 | 1958 |  |  | OP | 9 | 2008 | N | NG | ST | N/A | Electric Utility | 1 |  |  |  | MC 1B 1G
5416 | SC | 3264 | W S Lee | 2015 | 5 | 3 | 3 | SUPP | Natural Gas Steam Turbine | 170 | 0 | -574 | [6 empty] | 0 | 0 |  |  |  | 0 | 0 | 0 | [8 empty] | 0 | 4 | (RI) Recirculate: Induced Draft | ON | RI | Other | Fresh | Surface | Saluda River | Saluda River | OP | 12 | 1958 |  |  | OP | 12 | 1958 |  |  | OP | 9 | 2008 | N | NG | ST | N/A | Electric Utility | 1 |  |  |  | MC 1B 1G
5416 | SC | 3264 | W S Lee | 2015 | 6 | 3 | 3 | SUPP | Natural Gas Steam Turbine | 170 | 38187 | 34282 | [6 empty] | 398556 | 398556 |  |  |  | 398556 | 0 | 0 | [8 empty] | 270 | 4 | (RI) Recirculate: Induced Draft | ON | RI | Other | Fresh | Surface | Saluda River | Saluda River | OP | 12 | 1958 |  |  | OP | 12 | 1958 |  |  | OP | 9 | 2008 | N | NG | ST | N/A | Electric Utility | 1 |  |  |  | MC 1B 1G
5416 | SC | 3264 | W S Lee | 2015 | 7 | 3 | 3 | SUPP | Natural Gas Steam Turbine | 170 | 23343 | 20237 | [6 empty] | 230019 | 230019 |  |  |  | 230019 | 0 | 0 | [8 empty] | 313 | 4 | (RI) Recirculate: Induced Draft | ON | RI | Other | Fresh | Surface | Saluda River | Saluda River | OP | 12 | 1958 |  |  | OP | 12 | 1958 |  |  | OP | 9 | 2008 | N | NG | ST | N/A | Electric Utility | 1 |  |  |  | MC 1B 1G
5416 | SC | 3264 | W S Lee | 2015 | 8 | 3 | 3 | SUPP | Natural Gas Steam Turbine | 170 | 7338 | 5872 | [6 empty] | 93664 | 93664 |  |  |  | 93664 | 0 | 0 | [8 empty] | 120 | 4 | (RI) Recirculate: Induced Draft | ON | RI | Other | Fresh | Surface | Saluda River | Saluda River | OP | 12 | 1958 |  |  | OP | 12 | 1958 |  |  | OP | 9 | 2008 | N | NG | ST | N/A | Electric Utility | 1 |  |  |  | MC 1B 1G
5416 | SC | 3264 | W S Lee | 2015 | 9 | 3 | 3 | SUPP | Natural Gas Steam Turbine | 170 | 5685 | 4530 | [6 empty] | 61618 | 61618 |  |  |  | 61618 | 0 | 0 | [8 empty] | 60 | 4 | (RI) Recirculate: Induced Draft | ON | RI | Other | Fresh | Surface | Saluda River | Saluda River | OP | 12 | 1958 |  |  | OP | 12 | 1958 |  |  | OP | 9 | 2008 | N | NG | ST | N/A | Electric Utility | 1 |  |  |  | MC 1B 1G
5416 | SC | 3264 | W S Lee | 2015 | 10 | 3 | 3 | SUPP | Natural Gas Steam Turbine | 170 | 3947 | 2993 | [6 empty] | 43676 | 43676 |  |  |  | 43676 | 0 | 0 | [8 empty] | 0 | 4 | (RI) Recirculate: Induced Draft | ON | RI | Other | Fresh | Surface | Saluda River | Saluda River | OP | 12 | 1958 |  |  | OP | 12 | 1958 |  |  | OP | 9 | 2008 | N | NG | ST | N/A | Electric Utility | 1 |  |  |  | MC 1B 1G
5416 | SC | 3264 | W S Lee | 2015 | 11 | 3 | 3 | SUPP | Natural Gas Steam Turbine | 170 | 6013 | 4961 | [6 empty] | 66271 | 66271 |  |  |  | 66271 | 0 | 0 | [8 empty] | 0 | 4 | (RI) Recirculate: Induced Draft | ON | RI | Other | Fresh | Surface | Saluda River | Saluda River | OP | 12 | 1958 |  |  | OP | 12 | 1958 |  |  | OP | 9 | 2008 | N | NG | ST | N/A | Electric Utility | 1 |  |  |  | MC 1B 1G
5416 | SC | 3264 | W S Lee | 2015 | 12 | 3 | 3 | SUPP | Natural Gas Steam Turbine | 170 | 0 | -604 | [6 empty] | 3 | 3 |  |  |  | 3 | 0 | 0 | [8 empty] | 0 | 4 | (RI) Recirculate: Induced Draft | ON | RI | Other | Fresh | Surface | Saluda River | Saluda River | OP | 12 | 1958 |  |  | OP | 12 | 1958 |  |  | OP | 9 | 2008 | N | NG | ST | N/A | Electric Utility | 1 |  |  |  | MC 1B 1G
5416 | SC | 3265 | Oconee | 2015 | 1 | 1 | NSS1 | 1CCW | Nuclear | 847 | 662621 | 635521 | [16 empty] | 23402.368 | 0 | 36824 | 0 |  |  | 744 | 26 | (ON) Once through No Cool Pond |  | ON | Open | Fresh | Surface | Lake Keowee | Lake Keowee | OP | 7 | 1973 |  |  | OP |  |  |  |  | OP | 7 | 1973 | N | NUC | ST | N/A | Electric Utility | 3 |  |  |  | Simple
5416 | SC | 3265 | Oconee | 2015 | 2 | 1 | NSS1 | 1CCW | Nuclear | 847 | 600367 | 576243 | [16 empty] | 19647.047 | 0 | 34095 | 0 |  |  | 672 | 26 | (ON) Once through No Cool Pond |  | ON | Open | Fresh | Surface | Lake Keowee | Lake Keowee | OP | 7 | 1973 |  |  | OP |  |  |  |  | OP | 7 | 1973 | N | NUC | ST | N/A | Electric Utility | 3 |  |  |  | Simple
5416 | SC | 3265 | Oconee | 2015 | 3 | 1 | NSS1 | 1CCW | Nuclear | 847 | 667053 | 640156 | [16 empty] | 22101.32 | 0 | 34525 | 0 |  |  | 744 | 26 | (ON) Once through No Cool Pond |  | ON | Open | Fresh | Surface | Lake Keowee | Lake Keowee | OP | 7 | 1973 |  |  | OP |  |  |  |  | OP | 7 | 1973 | N | NUC | ST | N/A | Electric Utility | 3 |  |  |  | Simple
5416 | SC | 3265 | Oconee | 2015 | 4 | 1 | NSS1 | 1CCW | Nuclear | 847 | 645720 | 619066 | [16 empty] | 24401.326 | 0 | 39416 | 0 |  |  | 720 | 26 | (ON) Once through No Cool Pond |  | ON | Open | Fresh | Surface | Lake Keowee | Lake Keowee | OP | 7 | 1973 |  |  | OP |  |  |  |  | OP | 7 | 1973 | N | NUC | ST | N/A | Electric Utility | 3 |  |  |  | Simple
5416 | SC | 3265 | Oconee | 2015 | 5 | 1 | NSS1 | 1CCW | Nuclear | 847 | 665143 | 636775 | [16 empty] | 28190.627 | 0 | 44271 | 0 |  |  | 744 | 26 | (ON) Once through No Cool Pond |  | ON | Open | Fresh | Surface | Lake Keowee | Lake Keowee | OP | 7 | 1973 |  |  | OP |  |  |  |  | OP | 7 | 1973 | N | NUC | ST | N/A | Electric Utility | 3 |  |  |  | Simple
5416 | SC | 3265 | Oconee | 2015 | 6 | 1 | NSS1 | 1CCW | Nuclear | 847 | 640934 | 613106 | [16 empty] | 29917.386 | 0 | 48796 | 0 |  |  | 720 | 26 | (ON) Once through No Cool Pond |  | ON | Open | Fresh | Surface | Lake Keowee | Lake Keowee | OP | 7 | 1973 |  |  | OP |  |  |  |  | OP | 7 | 1973 | N | NUC | ST | N/A | Electric Utility | 3 |  |  |  | Simple
5416 | SC | 3265 | Oconee | 2015 | 7 | 1 | NSS1 | 1CCW | Nuclear | 847 | 656941 | 627668 | [16 empty] | 33447.971 | 0 | 53289 | 0 |  |  | 744 | 26 | (ON) Once through No Cool Pond |  | ON | Open | Fresh | Surface | Lake Keowee | Lake Keowee | OP | 7 | 1973 |  |  | OP |  |  |  |  | OP | 7 | 1973 | N | NUC | ST | N/A | Electric Utility | 3 |  |  |  | Simple
5416 | SC | 3265 | Oconee | 2015 | 8 | 1 | NSS1 | 1CCW | Nuclear | 847 | 650730 | 621417 | [16 empty] | 33548.251 | 0 | 53987 | 0 |  |  | 744 | 26 | (ON) Once through No Cool Pond |  | ON | Open | Fresh | Surface | Lake Keowee | Lake Keowee | OP | 7 | 1973 |  |  | OP |  |  |  |  | OP | 7 | 1973 | N | NUC | ST | N/A | Electric Utility | 3 |  |  |  | Simple
5416 | SC | 3265 | Oconee | 2015 | 9 | 1 | NSS1 | 1CCW | Nuclear | 847 | 629753 | 601453 | [16 empty] | 32067.261 | 0 | 53316 | 0 |  |  | 720 | 26 | (ON) Once through No Cool Pond |  | ON | Open | Fresh | Surface | Lake Keowee | Lake Keowee | OP | 7 | 1973 |  |  | OP |  |  |  |  | OP | 7 | 1973 | N | NUC | ST | N/A | Electric Utility | 3 |  |  |  | Simple
5416 | SC | 3265 | Oconee | 2015 | 10 | 1 | NSS1 | 1CCW | Nuclear | 847 | 658962 | 629962 | [16 empty] | 31352.011 | 0 | 49768 | 0 |  |  | 744 | 26 | (ON) Once through No Cool Pond |  | ON | Open | Fresh | Surface | Lake Keowee | Lake Keowee | OP | 7 | 1973 |  |  | OP |  |  |  |  | OP | 7 | 1973 | N | NUC | ST | N/A | Electric Utility | 3 |  |  |  | Simple
5416 | SC | 3265 | Oconee | 2015 | 11 | 1 | NSS1 | 1CCW | Nuclear | 847 | 629378 | 601634 | [16 empty] | 29945.497 | 0 | 49774 | 0 |  |  | 720 | 26 | (ON) Once through No Cool Pond |  | ON | Open | Fresh | Surface | Lake Keowee | Lake Keowee | OP | 7 | 1973 |  |  | OP |  |  |  |  | OP | 7 | 1973 | N | NUC | ST | N/A | Electric Utility | 3 |  |  |  | Simple
5416 | SC | 3265 | Oconee | 2015 | 12 | 1 | NSS1 | 1CCW | Nuclear | 847 | 661920 | 633933 | [16 empty] | 28204.982 | 0 | 44492 | 0 |  |  | 744 | 26 | (ON) Once through No Cool Pond |  | ON | Open | Fresh | Surface | Lake Keowee | Lake Keowee | OP | 7 | 1973 |  |  | OP |  |  |  |  | OP | 7 | 1973 | N | NUC | ST | N/A | Electric Utility | 3 |  |  |  | Simple
5416 | SC | 3265 | Oconee | 2015 | 1 | 2 | NSS2 | 2CCW | Nuclear | 848 | 675058 | 648321 | [16 empty] | 21418.94 | 0 | 33038 | 0 |  |  | 744 | 26 | (ON) Once through No Cool Pond |  | ON | Open | Fresh | Surface | Lake Keowee | Lake Keowee | OP | 9 | 1974 |  |  | OP |  |  |  |  | OP | 9 | 1974 | N | NUC | ST | N/A | Electric Utility | 3 |  |  |  | Simple
5416 | SC | 3265 | Oconee | 2015 | 2 | 2 | NSS2 | 2CCW | Nuclear | 848 | 609564 | 585556 | [16 empty] | 17537.644 | 0 | 29950 | 0 |  |  | 672 | 26 | (ON) Once through No Cool Pond |  | ON | Open | Fresh | Surface | Lake Keowee | Lake Keowee | OP | 9 | 1974 |  |  | OP |  |  |  |  | OP | 9 | 1974 | N | NUC | ST | N/A | Electric Utility | 3 |  |  |  | Simple
5416 | SC | 3265 | Oconee | 2015 | 3 | 2 | NSS2 | 2CCW | Nuclear | 848 | 676289 | 649859 | [16 empty] | 19813.052 | 0 | 30488 | 0 |  |  | 744 | 26 | (ON) Once through No Cool Pond |  | ON | Open | Fresh | Surface | Lake Keowee | Lake Keowee | OP | 9 | 1974 |  |  | OP |  |  |  |  | OP | 9 | 1974 | N | NUC | ST | N/A | Electric Utility | 3 |  |  |  | Simple
5416 | SC | 3265 | Oconee | 2015 | 4 | 2 | NSS2 | 2CCW | Nuclear | 848 | 654877 | 628836 | [16 empty] | 22223.741 | 0 | 35341 | 0 |  |  | 720 | 26 | (ON) Once through No Cool Pond |  | ON | Open | Fresh | Surface | Lake Keowee | Lake Keowee | OP | 9 | 1974 |  |  | OP |  |  |  |  | OP | 9 | 1974 | N | NUC | ST | N/A | Electric Utility | 3 |  |  |  | Simple
5416 | SC | 3265 | Oconee | 2015 | 5 | 2 | NSS2 | 2CCW | Nuclear | 848 | 674770 | 647522 | [16 empty] | 26149.346 | 0 | 40384 | 0 |  |  | 744 | 26 | (ON) Once through No Cool Pond |  | ON | Open | Fresh | Surface | Lake Keowee | Lake Keowee | OP | 9 | 1974 |  |  | OP |  |  |  |  | OP | 9 | 1974 | N | NUC | ST | N/A | Electric Utility | 3 |  |  |  | Simple
5416 | SC | 3265 | Oconee | 2015 | 6 | 2 | NSS2 | 2CCW | Nuclear | 848 | 649361 | 621990 | [16 empty] | 27778.14 | 0 | 44660 | 0 |  |  | 720 | 26 | (ON) Once through No Cool Pond |  | ON | Open | Fresh | Surface | Lake Keowee | Lake Keowee | OP | 9 | 1974 |  |  | OP |  |  |  |  | OP | 9 | 1974 | N | NUC | ST | N/A | Electric Utility | 3 |  |  |  | Simple
5416 | SC | 3265 | Oconee | 2015 | 7 | 2 | NSS2 | 2CCW | Nuclear | 848 | 607104 | 578201 | [16 empty] | 30641.19 | 0 | 52994 | 0 |  |  | 744 | 26 | (ON) Once through No Cool Pond |  | ON | Open | Fresh | Surface | Lake Keowee | Lake Keowee | OP | 9 | 1974 |  |  | OP |  |  |  |  | OP | 9 | 1974 | N | NUC | ST | N/A | Electric Utility | 3 |  |  |  | Simple
5416 | SC | 3265 | Oconee | 2015 | 8 | 2 | NSS2 | 2CCW | Nuclear | 848 | 655074 | 626153 | [16 empty] | 30541.164 | 0 | 48776 | 0 |  |  | 744 | 26 | (ON) Once through No Cool Pond |  | ON | Open | Fresh | Surface | Lake Keowee | Lake Keowee | OP | 9 | 1974 |  |  | OP |  |  |  |  | OP | 9 | 1974 | N | NUC | ST | N/A | Electric Utility | 3 |  |  |  | Simple
5416 | SC | 3265 | Oconee | 2015 | 9 | 2 | NSS2 | 2CCW | Nuclear | 848 | 638226 | 610377 | [16 empty] | 30435.665 | 0 | 49864 | 0 |  |  | 720 | 26 | (ON) Once through No Cool Pond |  | ON | Open | Fresh | Surface | Lake Keowee | Lake Keowee | OP | 9 | 1974 |  |  | OP |  |  |  |  | OP | 9 | 1974 | N | NUC | ST | N/A | Electric Utility | 3 |  |  |  | Simple
5416 | SC | 3265 | Oconee | 2015 | 10 | 2 | NSS2 | 2CCW | Nuclear | 848 | 339786 | 323464 | [16 empty] | 12018.815 | 0 | 37157 | 0 |  |  | 290 | 26 | (ON) Once through No Cool Pond |  | ON | Open | Fresh | Surface | Lake Keowee | Lake Keowee | OP | 9 | 1974 |  |  | OP |  |  |  |  | OP | 9 | 1974 | N | NUC | ST | N/A | Electric Utility | 3 |  |  |  | Simple
5416 | SC | 3265 | Oconee | 2015 | 11 | 2 | NSS2 | 2CCW | Nuclear | 848 | 398975 | 379315 | [16 empty] | 16136.24 | 0 | 42540 | 0 |  |  | 455 | 26 | (ON) Once through No Cool Pond |  | ON | Open | Fresh | Surface | Lake Keowee | Lake Keowee | OP | 9 | 1974 |  |  | OP |  |  |  |  | OP | 9 | 1974 | N | NUC | ST | N/A | Electric Utility | 3 |  |  |  | Simple
5416 | SC | 3265 | Oconee | 2015 | 12 | 2 | NSS2 | 2CCW | Nuclear | 848 | 677332 | 649890 | [16 empty] | 27402.467 | 0 | 42165 | 0 |  |  | 744 | 26 | (ON) Once through No Cool Pond |  | ON | Open | Fresh | Surface | Lake Keowee | Lake Keowee | OP | 9 | 1974 |  |  | OP |  |  |  |  | OP | 9 | 1974 | N | NUC | ST | N/A | Electric Utility | 3 |  |  |  | Simple
5416 | SC | 3265 | Oconee | 2015 | 1 | 3 | NSS3 | 3CCW | Nuclear | 859 | 670159 | 643739 | [16 empty] | 23364.551 | 0 | 36295 | 0 |  |  | 744 | 26 | (ON) Once through No Cool Pond |  | ON | Open | Fresh | Surface | Lake Keowee | Lake Keowee | OP | 12 | 1974 |  |  | OP |  |  |  |  | OP | 12 | 1974 | N | NUC | ST | N/A | Electric Utility | 3 |  |  |  | Simple
5416 | SC | 3265 | Oconee | 2015 | 2 | 3 | NSS3 | 3CCW | Nuclear | 859 | 563194 | 539830 | [16 empty] | 19647.047 | 0 | 36395 | 0 |  |  | 672 | 26 | (ON) Once through No Cool Pond |  | ON | Open | Fresh | Surface | Lake Keowee | Lake Keowee | OP | 12 | 1974 |  |  | OP |  |  |  |  | OP | 12 | 1974 | N | NUC | ST | N/A | Electric Utility | 3 |  |  |  | Simple
5416 | SC | 3265 | Oconee | 2015 | 3 | 3 | NSS3 | 3CCW | Nuclear | 859 | 678677 | 652680 | [16 empty] | 22101.32 | 0 | 33862 | 0 |  |  | 744 | 26 | (ON) Once through No Cool Pond |  | ON | Open | Fresh | Surface | Lake Keowee | Lake Keowee | OP | 12 | 1974 |  |  | OP |  |  |  |  | OP | 12 | 1974 | N | NUC | ST | N/A | Electric Utility | 3 |  |  |  | Simple
5416 | SC | 3265 | Oconee | 2015 | 4 | 3 | NSS3 | 3CCW | Nuclear | 859 | 657562 | 631922 | [16 empty] | 24401.326 | 0 | 38614 | 0 |  |  | 720 | 26 | (ON) Once through No Cool Pond |  | ON | Open | Fresh | Surface | Lake Keowee | Lake Keowee | OP | 12 | 1974 |  |  | OP |  |  |  |  | OP | 12 | 1974 | N | NUC | ST | N/A | Electric Utility | 3 |  |  |  | Simple
5416 | SC | 3265 | Oconee | 2015 | 5 | 3 | NSS3 | 3CCW | Nuclear | 859 | 678560 | 651399 | [16 empty] | 28190.627 | 0 | 43277 | 0 |  |  | 744 | 26 | (ON) Once through No Cool Pond |  | ON | Open | Fresh | Surface | Lake Keowee | Lake Keowee | OP | 12 | 1974 |  |  | OP |  |  |  |  | OP | 12 | 1974 | N | NUC | ST | N/A | Electric Utility | 3 |  |  |  | Simple
5416 | SC | 3265 | Oconee | 2015 | 6 | 3 | NSS3 | 3CCW | Nuclear | 859 | 652975 | 626727 | [16 empty] | 29917.386 | 0 | 47736 | 0 |  |  | 720 | 26 | (ON) Once through No Cool Pond |  | ON | Open | Fresh | Surface | Lake Keowee | Lake Keowee | OP | 12 | 1974 |  |  | OP |  |  |  |  | OP | 12 | 1974 | N | NUC | ST | N/A | Electric Utility | 3 |  |  |  | Simple
5416 | SC | 3265 | Oconee | 2015 | 7 | 3 | NSS3 | 3CCW | Nuclear | 859 | 669306 | 640872 | [16 empty] | 33447.971 | 0 | 52191 | 0 |  |  | 744 | 26 | (ON) Once through No Cool Pond |  | ON | Open | Fresh | Surface | Lake Keowee | Lake Keowee | OP | 12 | 1974 |  |  | OP |  |  |  |  | OP | 12 | 1974 | N | NUC | ST | N/A | Electric Utility | 3 |  |  |  | Simple
5416 | SC | 3265 | Oconee | 2015 | 8 | 3 | NSS3 | 3CCW | Nuclear | 859 | 661892 | 633359 | [16 empty] | 33548.251 | 0 | 52969 | 0 |  |  | 744 | 26 | (ON) Once through No Cool Pond |  | ON | Open | Fresh | Surface | Lake Keowee | Lake Keowee | OP | 12 | 1974 |  |  | OP |  |  |  |  | OP | 12 | 1974 | N | NUC | ST | N/A | Electric Utility | 3 |  |  |  | Simple
5416 | SC | 3265 | Oconee | 2015 | 9 | 3 | NSS3 | 3CCW | Nuclear | 859 | 640407 | 613018 | [16 empty] | 32067.261 | 0 | 52310 | 0 |  |  | 720 | 26 | (ON) Once through No Cool Pond |  | ON | Open | Fresh | Surface | Lake Keowee | Lake Keowee | OP | 12 | 1974 |  |  | OP |  |  |  |  | OP | 12 | 1974 | N | NUC | ST | N/A | Electric Utility | 3 |  |  |  | Simple
5416 | SC | 3265 | Oconee | 2015 | 10 | 3 | NSS3 | 3CCW | Nuclear | 859 | 669251 | 641644 | [16 empty] | 28315.394 | 0 | 44129 | 0 |  |  | 744 | 26 | (ON) Once through No Cool Pond |  | ON | Open | Fresh | Surface | Lake Keowee | Lake Keowee | OP | 12 | 1974 |  |  | OP |  |  |  |  | OP | 12 | 1974 | N | NUC | ST | N/A | Electric Utility | 3 |  |  |  | Simple
5416 | SC | 3265 | Oconee | 2015 | 11 | 3 | NSS3 | 3CCW | Nuclear | 859 | 655251 | 628388 | [16 empty] | 28126.862 | 0 | 44760 | 0 |  |  | 720 | 26 | (ON) Once through No Cool Pond |  | ON | Open | Fresh | Surface | Lake Keowee | Lake Keowee | OP | 12 | 1974 |  |  | OP |  |  |  |  | OP | 12 | 1974 | N | NUC | ST | N/A | Electric Utility | 3 |  |  |  | Simple
5416 | SC | 3265 | Oconee | 2015 | 12 | 3 | NSS3 | 3CCW | Nuclear | 859 | 676784 | 649744 | [16 empty] | 24924.475 | 0 | 38360 | 0 |  |  | 744 | 26 | (ON) Once through No Cool Pond |  | ON | Open | Fresh | Surface | Lake Keowee | Lake Keowee | OP | 12 | 1974 |  |  | OP |  |  |  |  | OP | 12 | 1974 | N | NUC | ST | N/A | Electric Utility | 3 |  |  |  | Simple
17539 | SC | 3280 | Canadys Steam | 2015 | 1 | 3 | CAN3 | CAN3 | Conventional Steam Coal | 180 | [25 empty] | 10 | (RI) Recirculate: Induced Draft |  |  | Closed | Fresh | Surface | Edisto River | NA | RE | 6 | 1967 | 11 | 2013 | RE | 5 | 1967 | 11 | 2013 | RE | 5 | 1967 | N | BIT | ST | N/A | Electric Utility | 4 |  |  |  | Unoperable
17539 | SC | 3280 | Canadys Steam | 2015 | 2 | 3 | CAN3 | CAN3 | Conventional Steam Coal | 180 | [25 empty] | 10 | (RI) Recirculate: Induced Draft |  |  | Closed | Fresh | Surface | Edisto River | NA | RE | 6 | 1967 | 11 | 2013 | RE | 5 | 1967 | 11 | 2013 | RE | 5 | 1967 | N | BIT | ST | N/A | Electric Utility | 4 |  |  |  | Unoperable
17539 | SC | 3280 | Canadys Steam | 2015 | 3 | 3 | CAN3 | CAN3 | Conventional Steam Coal | 180 | [25 empty] | 10 | (RI) Recirculate: Induced Draft |  |  | Closed | Fresh | Surface | Edisto River | NA | RE | 6 | 1967 | 11 | 2013 | RE | 5 | 1967 | 11 | 2013 | RE | 5 | 1967 | N | BIT | ST | N/A | Electric Utility | 4 |  |  |  | Unoperable
17539 | SC | 3280 | Canadys Steam | 2015 | 4 | 3 | CAN3 | CAN3 | Conventional Steam Coal | 180 | [25 empty] | 10 | (RI) Recirculate: Induced Draft |  |  | Closed | Fresh | Surface | Edisto River | NA | RE | 6 | 1967 | 11 | 2013 | RE | 5 | 1967 | 11 | 2013 | RE | 5 | 1967 | N | BIT | ST | N/A | Electric Utility | 4 |  |  |  | Unoperable
17539 | SC | 3280 | Canadys Steam | 2015 | 5 | 3 | CAN3 | CAN3 | Conventional Steam Coal | 180 | [25 empty] | 10 | (RI) Recirculate: Induced Draft |  |  | Closed | Fresh | Surface | Edisto River | NA | RE | 6 | 1967 | 11 | 2013 | RE | 5 | 1967 | 11 | 2013 | RE | 5 | 1967 | N | BIT | ST | N/A | Electric Utility | 4 |  |  |  | Unoperable
17539 | SC | 3280 | Canadys Steam | 2015 | 6 | 3 | CAN3 | CAN3 | Conventional Steam Coal | 180 | [25 empty] | 10 | (RI) Recirculate: Induced Draft |  |  | Closed | Fresh | Surface | Edisto River | NA | RE | 6 | 1967 | 11 | 2013 | RE | 5 | 1967 | 11 | 2013 | RE | 5 | 1967 | N | BIT | ST | N/A | Electric Utility | 4 |  |  |  | Unoperable
17539 | SC | 3280 | Canadys Steam | 2015 | 7 | 3 | CAN3 | CAN3 | Conventional Steam Coal | 180 | [25 empty] | 10 | (RI) Recirculate: Induced Draft |  |  | Closed | Fresh | Surface | Edisto River | NA | RE | 6 | 1967 | 11 | 2013 | RE | 5 | 1967 | 11 | 2013 | RE | 5 | 1967 | N | BIT | ST | N/A | Electric Utility | 4 |  |  |  | Unoperable
17539 | SC | 3280 | Canadys Steam | 2015 | 8 | 3 | CAN3 | CAN3 | Conventional Steam Coal | 180 | [25 empty] | 10 | (RI) Recirculate: Induced Draft |  |  | Closed | Fresh | Surface | Edisto River | NA | RE | 6 | 1967 | 11 | 2013 | RE | 5 | 1967 | 11 | 2013 | RE | 5 | 1967 | N | BIT | ST | N/A | Electric Utility | 4 |  |  |  | Unoperable
17539 | SC | 3280 | Canadys Steam | 2015 | 9 | 3 | CAN3 | CAN3 | Conventional Steam Coal | 180 | [25 empty] | 10 | (RI) Recirculate: Induced Draft |  |  | Closed | Fresh | Surface | Edisto River | NA | RE | 6 | 1967 | 11 | 2013 | RE | 5 | 1967 | 11 | 2013 | RE | 5 | 1967 | N | BIT | ST | N/A | Electric Utility | 4 |  |  |  | Unoperable
17539 | SC | 3280 | Canadys Steam | 2015 | 10 | 3 | CAN3 | CAN3 | Conventional Steam Coal | 180 | [25 empty] | 10 | (RI) Recirculate: Induced Draft |  |  | Closed | Fresh | Surface | Edisto River | NA | RE | 6 | 1967 | 11 | 2013 | RE | 5 | 1967 | 11 | 2013 | RE | 5 | 1967 | N | BIT | ST | N/A | Electric Utility | 4 |  |  |  | Unoperable
17539 | SC | 3280 | Canadys Steam | 2015 | 11 | 3 | CAN3 | CAN3 | Conventional Steam Coal | 180 | [25 empty] | 10 | (RI) Recirculate: Induced Draft |  |  | Closed | Fresh | Surface | Edisto River | NA | RE | 6 | 1967 | 11 | 2013 | RE | 5 | 1967 | 11 | 2013 | RE | 5 | 1967 | N | BIT | ST | N/A | Electric Utility | 4 |  |  |  | Unoperable
17539 | SC | 3280 | Canadys Steam | 2015 | 12 | 3 | CAN3 | CAN3 | Conventional Steam Coal | 180 | [25 empty] | 10 | (RI) Recirculate: Induced Draft |  |  | Closed | Fresh | Surface | Edisto River | NA | RE | 6 | 1967 | 11 | 2013 | RE | 5 | 1967 | 11 | 2013 | RE | 5 | 1967 | N | BIT | ST | N/A | Electric Utility | 4 |  |  |  | Unoperable
17539 | SC | 3280 | Canadys Steam | 2015 | 1 | 1 | CAN1 | CANA | Conventional Steam Coal | 105 | [25 empty] | 10 | (RI) Recirculate: Induced Draft |  |  | Closed | Fresh | Surface | Edisto River | NA | RE | 4 | 1962 | 12 | 2012 | RE | 4 | 1962 | 12 | 2012 | RE | 4 | 1962 | N | BIT | ST | N/A | Electric Utility | 4 |  |  |  | Unoperable
17539 | SC | 3280 | Canadys Steam | 2015 | 2 | 1 | CAN1 | CANA | Conventional Steam Coal | 105 | [25 empty] | 10 | (RI) Recirculate: Induced Draft |  |  | Closed | Fresh | Surface | Edisto River | NA | RE | 4 | 1962 | 12 | 2012 | RE | 4 | 1962 | 12 | 2012 | RE | 4 | 1962 | N | BIT | ST | N/A | Electric Utility | 4 |  |  |  | Unoperable
17539 | SC | 3280 | Canadys Steam | 2015 | 3 | 1 | CAN1 | CANA | Conventional Steam Coal | 105 | [25 empty] | 10 | (RI) Recirculate: Induced Draft |  |  | Closed | Fresh | Surface | Edisto River | NA | RE | 4 | 1962 | 12 | 2012 | RE | 4 | 1962 | 12 | 2012 | RE | 4 | 1962 | N | BIT | ST | N/A | Electric Utility | 4 |  |  |  | Unoperable
17539 | SC | 3280 | Canadys Steam | 2015 | 4 | 1 | CAN1 | CANA | Conventional Steam Coal | 105 | [25 empty] | 10 | (RI) Recirculate: Induced Draft |  |  | Closed | Fresh | Surface | Edisto River | NA | RE | 4 | 1962 | 12 | 2012 | RE | 4 | 1962 | 12 | 2012 | RE | 4 | 1962 | N | BIT | ST | N/A | Electric Utility | 4 |  |  |  | Unoperable
17539 | SC | 3280 | Canadys Steam | 2015 | 5 | 1 | CAN1 | CANA | Conventional Steam Coal | 105 | [25 empty] | 10 | (RI) Recirculate: Induced Draft |  |  | Closed | Fresh | Surface | Edisto River | NA | RE | 4 | 1962 | 12 | 2012 | RE | 4 | 1962 | 12 | 2012 | RE | 4 | 1962 | N | BIT | ST | N/A | Electric Utility | 4 |  |  |  | Unoperable
17539 | SC | 3280 | Canadys Steam | 2015 | 6 | 1 | CAN1 | CANA | Conventional Steam Coal | 105 | [25 empty] | 10 | (RI) Recirculate: Induced Draft |  |  | Closed | Fresh | Surface | Edisto River | NA | RE | 4 | 1962 | 12 | 2012 | RE | 4 | 1962 | 12 | 2012 | RE | 4 | 1962 | N | BIT | ST | N/A | Electric Utility | 4 |  |  |  | Unoperable
17539 | SC | 3280 | Canadys Steam | 2015 | 7 | 1 | CAN1 | CANA | Conventional Steam Coal | 105 | [25 empty] | 10 | (RI) Recirculate: Induced Draft |  |  | Closed | Fresh | Surface | Edisto River | NA | RE | 4 | 1962 | 12 | 2012 | RE | 4 | 1962 | 12 | 2012 | RE | 4 | 1962 | N | BIT | ST | N/A | Electric Utility | 4 |  |  |  | Unoperable
17539 | SC | 3280 | Canadys Steam | 2015 | 8 | 1 | CAN1 | CANA | Conventional Steam Coal | 105 | [25 empty] | 10 | (RI) Recirculate: Induced Draft |  |  | Closed | Fresh | Surface | Edisto River | NA | RE | 4 | 1962 | 12 | 2012 | RE | 4 | 1962 | 12 | 2012 | RE | 4 | 1962 | N | BIT | ST | N/A | Electric Utility | 4 |  |  |  | Unoperable
17539 | SC | 3280 | Canadys Steam | 2015 | 9 | 1 | CAN1 | CANA | Conventional Steam Coal | 105 | [25 empty] | 10 | (RI) Recirculate: Induced Draft |  |  | Closed | Fresh | Surface | Edisto River | NA | RE | 4 | 1962 | 12 | 2012 | RE | 4 | 1962 | 12 | 2012 | RE | 4 | 1962 | N | BIT | ST | N/A | Electric Utility | 4 |  |  |  | Unoperable
17539 | SC | 3280 | Canadys Steam | 2015 | 10 | 1 | CAN1 | CANA | Conventional Steam Coal | 105 | [25 empty] | 10 | (RI) Recirculate: Induced Draft |  |  | Closed | Fresh | Surface | Edisto River | NA | RE | 4 | 1962 | 12 | 2012 | RE | 4 | 1962 | 12 | 2012 | RE | 4 | 1962 | N | BIT | ST | N/A | Electric Utility | 4 |  |  |  | Unoperable
17539 | SC | 3280 | Canadys Steam | 2015 | 11 | 1 | CAN1 | CANA | Conventional Steam Coal | 105 | [25 empty] | 10 | (RI) Recirculate: Induced Draft |  |  | Closed | Fresh | Surface | Edisto River | NA | RE | 4 | 1962 | 12 | 2012 | RE | 4 | 1962 | 12 | 2012 | RE | 4 | 1962 | N | BIT | ST | N/A | Electric Utility | 4 |  |  |  | Unoperable
17539 | SC | 3280 | Canadys Steam | 2015 | 12 | 1 | CAN1 | CANA | Conventional Steam Coal | 105 | [25 empty] | 10 | (RI) Recirculate: Induced Draft |  |  | Closed | Fresh | Surface | Edisto River | NA | RE | 4 | 1962 | 12 | 2012 | RE | 4 | 1962 | 12 | 2012 | RE | 4 | 1962 | N | BIT | ST | N/A | Electric Utility | 4 |  |  |  | Unoperable
17539 | SC | 3280 | Canadys Steam | 2015 | 1 | 2 | CAN2 | CANA | Conventional Steam Coal | 115 | [25 empty] | 10 | (RI) Recirculate: Induced Draft |  |  | Closed | Fresh | Surface | Edisto River | NA | RE | 5 | 1964 | 11 | 2013 | RE | 5 | 1964 | 11 | 2013 | RE | 4 | 1962 | N | BIT | ST | N/A | Electric Utility | 4 |  |  |  | Unoperable
17539 | SC | 3280 | Canadys Steam | 2015 | 2 | 2 | CAN2 | CANA | Conventional Steam Coal | 115 | [25 empty] | 10 | (RI) Recirculate: Induced Draft |  |  | Closed | Fresh | Surface | Edisto River | NA | RE | 5 | 1964 | 11 | 2013 | RE | 5 | 1964 | 11 | 2013 | RE | 4 | 1962 | N | BIT | ST | N/A | Electric Utility | 4 |  |  |  | Unoperable
17539 | SC | 3280 | Canadys Steam | 2015 | 3 | 2 | CAN2 | CANA | Conventional Steam Coal | 115 | [25 empty] | 10 | (RI) Recirculate: Induced Draft |  |  | Closed | Fresh | Surface | Edisto River | NA | RE | 5 | 1964 | 11 | 2013 | RE | 5 | 1964 | 11 | 2013 | RE | 4 | 1962 | N | BIT | ST | N/A | Electric Utility | 4 |  |  |  | Unoperable
17539 | SC | 3280 | Canadys Steam | 2015 | 4 | 2 | CAN2 | CANA | Conventional Steam Coal | 115 | [25 empty] | 10 | (RI) Recirculate: Induced Draft |  |  | Closed | Fresh | Surface | Edisto River | NA | RE | 5 | 1964 | 11 | 2013 | RE | 5 | 1964 | 11 | 2013 | RE | 4 | 1962 | N | BIT | ST | N/A | Electric Utility | 4 |  |  |  | Unoperable
17539 | SC | 3280 | Canadys Steam | 2015 | 5 | 2 | CAN2 | CANA | Conventional Steam Coal | 115 | [25 empty] | 10 | (RI) Recirculate: Induced Draft |  |  | Closed | Fresh | Surface | Edisto River | NA | RE | 5 | 1964 | 11 | 2013 | RE | 5 | 1964 | 11 | 2013 | RE | 4 | 1962 | N | BIT | ST | N/A | Electric Utility | 4 |  |  |  | Unoperable
17539 | SC | 3280 | Canadys Steam | 2015 | 6 | 2 | CAN2 | CANA | Conventional Steam Coal | 115 | [25 empty] | 10 | (RI) Recirculate: Induced Draft |  |  | Closed | Fresh | Surface | Edisto River | NA | RE | 5 | 1964 | 11 | 2013 | RE | 5 | 1964 | 11 | 2013 | RE | 4 | 1962 | N | BIT | ST | N/A | Electric Utility | 4 |  |  |  | Unoperable
17539 | SC | 3280 | Canadys Steam | 2015 | 7 | 2 | CAN2 | CANA | Conventional Steam Coal | 115 | [25 empty] | 10 | (RI) Recirculate: Induced Draft |  |  | Closed | Fresh | Surface | Edisto River | NA | RE | 5 | 1964 | 11 | 2013 | RE | 5 | 1964 | 11 | 2013 | RE | 4 | 1962 | N | BIT | ST | N/A | Electric Utility | 4 |  |  |  | Unoperable
17539 | SC | 3280 | Canadys Steam | 2015 | 8 | 2 | CAN2 | CANA | Conventional Steam Coal | 115 | [25 empty] | 10 | (RI) Recirculate: Induced Draft |  |  | Closed | Fresh | Surface | Edisto River | NA | RE | 5 | 1964 | 11 | 2013 | RE | 5 | 1964 | 11 | 2013 | RE | 4 | 1962 | N | BIT | ST | N/A | Electric Utility | 4 |  |  |  | Unoperable
17539 | SC | 3280 | Canadys Steam | 2015 | 9 | 2 | CAN2 | CANA | Conventional Steam Coal | 115 | [25 empty] | 10 | (RI) Recirculate: Induced Draft |  |  | Closed | Fresh | Surface | Edisto River | NA | RE | 5 | 1964 | 11 | 2013 | RE | 5 | 1964 | 11 | 2013 | RE | 4 | 1962 | N | BIT | ST | N/A | Electric Utility | 4 |  |  |  | Unoperable
17539 | SC | 3280 | Canadys Steam | 2015 | 10 | 2 | CAN2 | CANA | Conventional Steam Coal | 115 | [25 empty] | 10 | (RI) Recirculate: Induced Draft |  |  | Closed | Fresh | Surface | Edisto River | NA | RE | 5 | 1964 | 11 | 2013 | RE | 5 | 1964 | 11 | 2013 | RE | 4 | 1962 | N | BIT | ST | N/A | Electric Utility | 4 |  |  |  | Unoperable
17539 | SC | 3280 | Canadys Steam | 2015 | 11 | 2 | CAN2 | CANA | Conventional Steam Coal | 115 | [25 empty] | 10 | (RI) Recirculate: Induced Draft |  |  | Closed | Fresh | Surface | Edisto River | NA | RE | 5 | 1964 | 11 | 2013 | RE | 5 | 1964 | 11 | 2013 | RE | 4 | 1962 | N | BIT | ST | N/A | Electric Utility | 4 |  |  |  | Unoperable
17539 | SC | 3280 | Canadys Steam | 2015 | 12 | 2 | CAN2 | CANA | Conventional Steam Coal | 115 | [25 empty] | 10 | (RI) Recirculate: Induced Draft |  |  | Closed | Fresh | Surface | Edisto River | NA | RE | 5 | 1964 | 11 | 2013 | RE | 5 | 1964 | 11 | 2013 | RE | 4 | 1962 | N | BIT | ST | N/A | Electric Utility | 4 |  |  |  | Unoperable
17539 | SC | 3280 | Canadys Steam | 2015 | 1 | 1 | CAN1 | CANHS | Conventional Steam Coal | 105 | [25 empty] | 3 | (RI) Recirculate: Induced Draft |  |  | Closed | Fresh | Surface | Edisto River | NA | RE | 4 | 1962 | 12 | 2012 | RE | 4 | 1962 | 12 | 2012 | RE | 4 | 1962 | N | BIT | ST | N/A | Electric Utility | 4 |  |  |  | Unoperable
17539 | SC | 3280 | Canadys Steam | 2015 | 2 | 1 | CAN1 | CANHS | Conventional Steam Coal | 105 | [25 empty] | 3 | (RI) Recirculate: Induced Draft |  |  | Closed | Fresh | Surface | Edisto River | NA | RE | 4 | 1962 | 12 | 2012 | RE | 4 | 1962 | 12 | 2012 | RE | 4 | 1962 | N | BIT | ST | N/A | Electric Utility | 4 |  |  |  | Unoperable
17539 | SC | 3280 | Canadys Steam | 2015 | 3 | 1 | CAN1 | CANHS | Conventional Steam Coal | 105 | [25 empty] | 3 | (RI) Recirculate: Induced Draft |  |  | Closed | Fresh | Surface | Edisto River | NA | RE | 4 | 1962 | 12 | 2012 | RE | 4 | 1962 | 12 | 2012 | RE | 4 | 1962 | N | BIT | ST | N/A | Electric Utility | 4 |  |  |  | Unoperable
17539 | SC | 3280 | Canadys Steam | 2015 | 4 | 1 | CAN1 | CANHS | Conventional Steam Coal | 105 | [25 empty] | 3 | (RI) Recirculate: Induced Draft |  |  | Closed | Fresh | Surface | Edisto River | NA | RE | 4 | 1962 | 12 | 2012 | RE | 4 | 1962 | 12 | 2012 | RE | 4 | 1962 | N | BIT | ST | N/A | Electric Utility | 4 |  |  |  | Unoperable
17539 | SC | 3280 | Canadys Steam | 2015 | 5 | 1 | CAN1 | CANHS | Conventional Steam Coal | 105 | [25 empty] | 3 | (RI) Recirculate: Induced Draft |  |  | Closed | Fresh | Surface | Edisto River | NA | RE | 4 | 1962 | 12 | 2012 | RE | 4 | 1962 | 12 | 2012 | RE | 4 | 1962 | N | BIT | ST | N/A | Electric Utility | 4 |  |  |  | Unoperable
17539 | SC | 3280 | Canadys Steam | 2015 | 6 | 1 | CAN1 | CANHS | Conventional Steam Coal | 105 | [25 empty] | 3 | (RI) Recirculate: Induced Draft |  |  | Closed | Fresh | Surface | Edisto River | NA | RE | 4 | 1962 | 12 | 2012 | RE | 4 | 1962 | 12 | 2012 | RE | 4 | 1962 | N | BIT | ST | N/A | Electric Utility | 4 |  |  |  | Unoperable
17539 | SC | 3280 | Canadys Steam | 2015 | 7 | 1 | CAN1 | CANHS | Conventional Steam Coal | 105 | [25 empty] | 3 | (RI) Recirculate: Induced Draft |  |  | Closed | Fresh | Surface | Edisto River | NA | RE | 4 | 1962 | 12 | 2012 | RE | 4 | 1962 | 12 | 2012 | RE | 4 | 1962 | N | BIT | ST | N/A | Electric Utility | 4 |  |  |  | Unoperable
17539 | SC | 3280 | Canadys Steam | 2015 | 8 | 1 | CAN1 | CANHS | Conventional Steam Coal | 105 | [25 empty] | 3 | (RI) Recirculate: Induced Draft |  |  | Closed | Fresh | Surface | Edisto River | NA | RE | 4 | 1962 | 12 | 2012 | RE | 4 | 1962 | 12 | 2012 | RE | 4 | 1962 | N | BIT | ST | N/A | Electric Utility | 4 |  |  |  | Unoperable
17539 | SC | 3280 | Canadys Steam | 2015 | 9 | 1 | CAN1 | CANHS | Conventional Steam Coal | 105 | [25 empty] | 3 | (RI) Recirculate: Induced Draft |  |  | Closed | Fresh | Surface | Edisto River | NA | RE | 4 | 1962 | 12 | 2012 | RE | 4 | 1962 | 12 | 2012 | RE | 4 | 1962 | N | BIT | ST | N/A | Electric Utility | 4 |  |  |  | Unoperable
17539 | SC | 3280 | Canadys Steam | 2015 | 10 | 1 | CAN1 | CANHS | Conventional Steam Coal | 105 | [25 empty] | 3 | (RI) Recirculate: Induced Draft |  |  | Closed | Fresh | Surface | Edisto River | NA | RE | 4 | 1962 | 12 | 2012 | RE | 4 | 1962 | 12 | 2012 | RE | 4 | 1962 | N | BIT | ST | N/A | Electric Utility | 4 |  |  |  | Unoperable
17539 | SC | 3280 | Canadys Steam | 2015 | 11 | 1 | CAN1 | CANHS | Conventional Steam Coal | 105 | [25 empty] | 3 | (RI) Recirculate: Induced Draft |  |  | Closed | Fresh | Surface | Edisto River | NA | RE | 4 | 1962 | 12 | 2012 | RE | 4 | 1962 | 12 | 2012 | RE | 4 | 1962 | N | BIT | ST | N/A | Electric Utility | 4 |  |  |  | Unoperable
17539 | SC | 3280 | Canadys Steam | 2015 | 12 | 1 | CAN1 | CANHS | Conventional Steam Coal | 105 | [25 empty] | 3 | (RI) Recirculate: Induced Draft |  |  | Closed | Fresh | Surface | Edisto River | NA | RE | 4 | 1962 | 12 | 2012 | RE | 4 | 1962 | 12 | 2012 | RE | 4 | 1962 | N | BIT | ST | N/A | Electric Utility | 4 |  |  |  | Unoperable
17539 | SC | 3280 | Canadys Steam | 2015 | 1 | 2 | CAN2 | CANHS | Conventional Steam Coal | 115 | [25 empty] | 3 | (RI) Recirculate: Induced Draft |  |  | Closed | Fresh | Surface | Edisto River | NA | RE | 5 | 1964 | 11 | 2013 | RE | 5 | 1964 | 11 | 2013 | RE | 4 | 1962 | N | BIT | ST | N/A | Electric Utility | 4 |  |  |  | Unoperable
17539 | SC | 3280 | Canadys Steam | 2015 | 2 | 2 | CAN2 | CANHS | Conventional Steam Coal | 115 | [25 empty] | 3 | (RI) Recirculate: Induced Draft |  |  | Closed | Fresh | Surface | Edisto River | NA | RE | 5 | 1964 | 11 | 2013 | RE | 5 | 1964 | 11 | 2013 | RE | 4 | 1962 | N | BIT | ST | N/A | Electric Utility | 4 |  |  |  | Unoperable
17539 | SC | 3280 | Canadys Steam | 2015 | 3 | 2 | CAN2 | CANHS | Conventional Steam Coal | 115 | [25 empty] | 3 | (RI) Recirculate: Induced Draft |  |  | Closed | Fresh | Surface | Edisto River | NA | RE | 5 | 1964 | 11 | 2013 | RE | 5 | 1964 | 11 | 2013 | RE | 4 | 1962 | N | BIT | ST | N/A | Electric Utility | 4 |  |  |  | Unoperable
17539 | SC | 3280 | Canadys Steam | 2015 | 4 | 2 | CAN2 | CANHS | Conventional Steam Coal | 115 | [25 empty] | 3 | (RI) Recirculate: Induced Draft |  |  | Closed | Fresh | Surface | Edisto River | NA | RE | 5 | 1964 | 11 | 2013 | RE | 5 | 1964 | 11 | 2013 | RE | 4 | 1962 | N | BIT | ST | N/A | Electric Utility | 4 |  |  |  | Unoperable
17539 | SC | 3280 | Canadys Steam | 2015 | 5 | 2 | CAN2 | CANHS | Conventional Steam Coal | 115 | [25 empty] | 3 | (RI) Recirculate: Induced Draft |  |  | Closed | Fresh | Surface | Edisto River | NA | RE | 5 | 1964 | 11 | 2013 | RE | 5 | 1964 | 11 | 2013 | RE | 4 | 1962 | N | BIT | ST | N/A | Electric Utility | 4 |  |  |  | Unoperable
17539 | SC | 3280 | Canadys Steam | 2015 | 6 | 2 | CAN2 | CANHS | Conventional Steam Coal | 115 | [25 empty] | 3 | (RI) Recirculate: Induced Draft |  |  | Closed | Fresh | Surface | Edisto River | NA | RE | 5 | 1964 | 11 | 2013 | RE | 5 | 1964 | 11 | 2013 | RE | 4 | 1962 | N | BIT | ST | N/A | Electric Utility | 4 |  |  |  | Unoperable
17539 | SC | 3280 | Canadys Steam | 2015 | 7 | 2 | CAN2 | CANHS | Conventional Steam Coal | 115 | [25 empty] | 3 | (RI) Recirculate: Induced Draft |  |  | Closed | Fresh | Surface | Edisto River | NA | RE | 5 | 1964 | 11 | 2013 | RE | 5 | 1964 | 11 | 2013 | RE | 4 | 1962 | N | BIT | ST | N/A | Electric Utility | 4 |  |  |  | Unoperable
17539 | SC | 3280 | Canadys Steam | 2015 | 8 | 2 | CAN2 | CANHS | Conventional Steam Coal | 115 | [25 empty] | 3 | (RI) Recirculate: Induced Draft |  |  | Closed | Fresh | Surface | Edisto River | NA | RE | 5 | 1964 | 11 | 2013 | RE | 5 | 1964 | 11 | 2013 | RE | 4 | 1962 | N | BIT | ST | N/A | Electric Utility | 4 |  |  |  | Unoperable
17539 | SC | 3280 | Canadys Steam | 2015 | 9 | 2 | CAN2 | CANHS | Conventional Steam Coal | 115 | [25 empty] | 3 | (RI) Recirculate: Induced Draft |  |  | Closed | Fresh | Surface | Edisto River | NA | RE | 5 | 1964 | 11 | 2013 | RE | 5 | 1964 | 11 | 2013 | RE | 4 | 1962 | N | BIT | ST | N/A | Electric Utility | 4 |  |  |  | Unoperable
17539 | SC | 3280 | Canadys Steam | 2015 | 10 | 2 | CAN2 | CANHS | Conventional Steam Coal | 115 | [25 empty] | 3 | (RI) Recirculate: Induced Draft |  |  | Closed | Fresh | Surface | Edisto River | NA | RE | 5 | 1964 | 11 | 2013 | RE | 5 | 1964 | 11 | 2013 | RE | 4 | 1962 | N | BIT | ST | N/A | Electric Utility | 4 |  |  |  | Unoperable
17539 | SC | 3280 | Canadys Steam | 2015 | 11 | 2 | CAN2 | CANHS | Conventional Steam Coal | 115 | [25 empty] | 3 | (RI) Recirculate: Induced Draft |  |  | Closed | Fresh | Surface | Edisto River | NA | RE | 5 | 1964 | 11 | 2013 | RE | 5 | 1964 | 11 | 2013 | RE | 4 | 1962 | N | BIT | ST | N/A | Electric Utility | 4 |  |  |  | Unoperable
17539 | SC | 3280 | Canadys Steam | 2015 | 12 | 2 | CAN2 | CANHS | Conventional Steam Coal | 115 | [25 empty] | 3 | (RI) Recirculate: Induced Draft |  |  | Closed | Fresh | Surface | Edisto River | NA | RE | 5 | 1964 | 11 | 2013 | RE | 5 | 1964 | 11 | 2013 | RE | 4 | 1962 | N | BIT | ST | N/A | Electric Utility | 4 |  |  |  | Unoperable
17539 | SC | 3280 | Canadys Steam | 2015 | 1 | 3 | CAN3 | CANHS | Conventional Steam Coal | 180 | [25 empty] | 3 | (RI) Recirculate: Induced Draft |  |  | Closed | Fresh | Surface | Edisto River | NA | RE | 6 | 1967 | 11 | 2013 | RE | 5 | 1967 | 11 | 2013 | RE | 4 | 1962 | N | BIT | ST | N/A | Electric Utility | 4 |  |  |  | Unoperable
17539 | SC | 3280 | Canadys Steam | 2015 | 2 | 3 | CAN3 | CANHS | Conventional Steam Coal | 180 | [25 empty] | 3 | (RI) Recirculate: Induced Draft |  |  | Closed | Fresh | Surface | Edisto River | NA | RE | 6 | 1967 | 11 | 2013 | RE | 5 | 1967 | 11 | 2013 | RE | 4 | 1962 | N | BIT | ST | N/A | Electric Utility | 4 |  |  |  | Unoperable
17539 | SC | 3280 | Canadys Steam | 2015 | 3 | 3 | CAN3 | CANHS | Conventional Steam Coal | 180 | [25 empty] | 3 | (RI) Recirculate: Induced Draft |  |  | Closed | Fresh | Surface | Edisto River | NA | RE | 6 | 1967 | 11 | 2013 | RE | 5 | 1967 | 11 | 2013 | RE | 4 | 1962 | N | BIT | ST | N/A | Electric Utility | 4 |  |  |  | Unoperable
17539 | SC | 3280 | Canadys Steam | 2015 | 4 | 3 | CAN3 | CANHS | Conventional Steam Coal | 180 | [25 empty] | 3 | (RI) Recirculate: Induced Draft |  |  | Closed | Fresh | Surface | Edisto River | NA | RE | 6 | 1967 | 11 | 2013 | RE | 5 | 1967 | 11 | 2013 | RE | 4 | 1962 | N | BIT | ST | N/A | Electric Utility | 4 |  |  |  | Unoperable
17539 | SC | 3280 | Canadys Steam | 2015 | 5 | 3 | CAN3 | CANHS | Conventional Steam Coal | 180 | [25 empty] | 3 | (RI) Recirculate: Induced Draft |  |  | Closed | Fresh | Surface | Edisto River | NA | RE | 6 | 1967 | 11 | 2013 | RE | 5 | 1967 | 11 | 2013 | RE | 4 | 1962 | N | BIT | ST | N/A | Electric Utility | 4 |  |  |  | Unoperable
17539 | SC | 3280 | Canadys Steam | 2015 | 6 | 3 | CAN3 | CANHS | Conventional Steam Coal | 180 | [25 empty] | 3 | (RI) Recirculate: Induced Draft |  |  | Closed | Fresh | Surface | Edisto River | NA | RE | 6 | 1967 | 11 | 2013 | RE | 5 | 1967 | 11 | 2013 | RE | 4 | 1962 | N | BIT | ST | N/A | Electric Utility | 4 |  |  |  | Unoperable
17539 | SC | 3280 | Canadys Steam | 2015 | 7 | 3 | CAN3 | CANHS | Conventional Steam Coal | 180 | [25 empty] | 3 | (RI) Recirculate: Induced Draft |  |  | Closed | Fresh | Surface | Edisto River | NA | RE | 6 | 1967 | 11 | 2013 | RE | 5 | 1967 | 11 | 2013 | RE | 4 | 1962 | N | BIT | ST | N/A | Electric Utility | 4 |  |  |  | Unoperable
17539 | SC | 3280 | Canadys Steam | 2015 | 8 | 3 | CAN3 | CANHS | Conventional Steam Coal | 180 | [25 empty] | 3 | (RI) Recirculate: Induced Draft |  |  | Closed | Fresh | Surface | Edisto River | NA | RE | 6 | 1967 | 11 | 2013 | RE | 5 | 1967 | 11 | 2013 | RE | 4 | 1962 | N | BIT | ST | N/A | Electric Utility | 4 |  |  |  | Unoperable
17539 | SC | 3280 | Canadys Steam | 2015 | 9 | 3 | CAN3 | CANHS | Conventional Steam Coal | 180 | [25 empty] | 3 | (RI) Recirculate: Induced Draft |  |  | Closed | Fresh | Surface | Edisto River | NA | RE | 6 | 1967 | 11 | 2013 | RE | 5 | 1967 | 11 | 2013 | RE | 4 | 1962 | N | BIT | ST | N/A | Electric Utility | 4 |  |  |  | Unoperable
17539 | SC | 3280 | Canadys Steam | 2015 | 10 | 3 | CAN3 | CANHS | Conventional Steam Coal | 180 | [25 empty] | 3 | (RI) Recirculate: Induced Draft |  |  | Closed | Fresh | Surface | Edisto River | NA | RE | 6 | 1967 | 11 | 2013 | RE | 5 | 1967 | 11 | 2013 | RE | 4 | 1962 | N | BIT | ST | N/A | Electric Utility | 4 |  |  |  | Unoperable
17539 | SC | 3280 | Canadys Steam | 2015 | 11 | 3 | CAN3 | CANHS | Conventional Steam Coal | 180 | [25 empty] | 3 | (RI) Recirculate: Induced Draft |  |  | Closed | Fresh | Surface | Edisto River | NA | RE | 6 | 1967 | 11 | 2013 | RE | 5 | 1967 | 11 | 2013 | RE | 4 | 1962 | N | BIT | ST | N/A | Electric Utility | 4 |  |  |  | Unoperable
17539 | SC | 3280 | Canadys Steam | 2015 | 12 | 3 | CAN3 | CANHS | Conventional Steam Coal | 180 | [25 empty] | 3 | (RI) Recirculate: Induced Draft |  |  | Closed | Fresh | Surface | Edisto River | NA | RE | 6 | 1967 | 11 | 2013 | RE | 5 | 1967 | 11 | 2013 | RE | 4 | 1962 | N | BIT | ST | N/A | Electric Utility | 4 |  |  |  | Unoperable
17539 | SC | 3287 | McMeekin | 2015 | 1 | 1 | MCM1 | MCM1 | Conventional Steam Coal | 125 | 30591 | 28094 | [6 empty] | 279585 | 279585 |  |  | 278084 | 0 | 1501 |  |  |  | 3181.16 | [5 empty] | 744 | 185 | (ON) Once through No Cool Pond |  | ON | Open | Fresh | Surface | Lake Murray | Saluda River | OP | 7 | 1958 |  |  | OP | 6 | 1958 | 12 | 2023 | OP | 6 | 1958 | N | BIT | ST | N/A | Electric Utility | 1 |  |  |  | 1C MB MG
17539 | SC | 3287 | McMeekin | 2015 | 2 | 1 | MCM1 | MCM1 | Conventional Steam Coal | 125 | 59969 | 55307 | [6 empty] | 541966 | 541966 |  |  | 541954 | 0 | 12 |  |  |  | 4674.43 | [5 empty] | 672 | 185 | (ON) Once through No Cool Pond |  | ON | Open | Fresh | Surface | Lake Murray | Saluda River | OP | 7 | 1958 |  |  | OP | 6 | 1958 | 12 | 2023 | OP | 6 | 1958 | N | BIT | ST | N/A | Electric Utility | 1 |  |  |  | 1C MB MG
17539 | SC | 3287 | McMeekin | 2015 | 3 | 1 | MCM1 | MCM1 | Conventional Steam Coal | 125 | [18 empty] | 743.28 | [5 empty] | 744 | 185 | (ON) Once through No Cool Pond |  | ON | Open | Fresh | Surface | Lake Murray | Saluda River | OP | 7 | 1958 |  |  | OP | 6 | 1958 | 12 | 2023 | OP | 6 | 1958 | N | BIT | ST | N/A | Electric Utility | 1 |  |  |  | 1C MB MG
17539 | SC | 3287 | McMeekin | 2015 | 4 | 1 | MCM1 | MCM1 | Conventional Steam Coal | 125 | 0 | 0 | [6 empty] | 0 | 0 |  |  | 0 | 0 | 0 |  |  |  | 3805.14 | [5 empty] | 720 | 185 | (ON) Once through No Cool Pond |  | ON | Open | Fresh | Surface | Lake Murray | Saluda River | OP | 7 | 1958 |  |  | OP | 6 | 1958 | 12 | 2023 | OP | 6 | 1958 | N | BIT | ST | N/A | Electric Utility | 1 |  |  |  | 1C MB MG
17539 | SC | 3287 | McMeekin | 2015 | 5 | 1 | MCM1 | MCM1 | Conventional Steam Coal | 125 | 44037 | 40739 | [6 empty] | 431123 | 431123 |  |  | 0 | 430734 | 389 |  |  |  | 4124.63 | [5 empty] | 744 | 185 | (ON) Once through No Cool Pond |  | ON | Open | Fresh | Surface | Lake Murray | Saluda River | OP | 7 | 1958 |  |  | OP | 6 | 1958 | 12 | 2023 | OP | 6 | 1958 | N | BIT | ST | N/A | Electric Utility | 1 |  |  |  | 1C MB MG
17539 | SC | 3287 | McMeekin | 2015 | 6 | 1 | MCM1 | MCM1 | Conventional Steam Coal | 125 | 56610 | 52584 | [6 empty] | 539527 | 539527 |  |  | 64135 | 474730 | 662 |  |  |  | 4851.33 | [5 empty] | 720 | 185 | (ON) Once through No Cool Pond |  | ON | Open | Fresh | Surface | Lake Murray | Saluda River | OP | 7 | 1958 |  |  | OP | 6 | 1958 | 12 | 2023 | OP | 6 | 1958 | N | BIT | ST | N/A | Electric Utility | 1 |  |  |  | 1C MB MG
17539 | SC | 3287 | McMeekin | 2015 | 7 | 1 | MCM1 | MCM1 | Conventional Steam Coal | 125 | 65859 | 61425 | [6 empty] | 622502 | 622502 |  |  | 0 | 622496 | 6 |  |  |  | 4496.58 | [5 empty] | 744 | 185 | (ON) Once through No Cool Pond |  | ON | Open | Fresh | Surface | Lake Murray | Saluda River | OP | 7 | 1958 |  |  | OP | 6 | 1958 | 12 | 2023 | OP | 6 | 1958 | N | BIT | ST | N/A | Electric Utility | 1 |  |  |  | 1C MB MG
17539 | SC | 3287 | McMeekin | 2015 | 8 | 1 | MCM1 | MCM1 | Conventional Steam Coal | 125 | 57819 | 53790 | [6 empty] | 542974 | 542974 |  |  | 67477 | 475462 | 35 |  |  |  | 5175.26 | [5 empty] | 744 | 185 | (ON) Once through No Cool Pond |  | ON | Open | Fresh | Surface | Lake Murray | Saluda River | OP | 7 | 1958 |  |  | OP | 6 | 1958 | 12 | 2023 | OP | 6 | 1958 | N | BIT | ST | N/A | Electric Utility | 1 |  |  |  | 1C MB MG
17539 | SC | 3287 | McMeekin | 2015 | 9 | 1 | MCM1 | MCM1 | Conventional Steam Coal | 125 | 0 | 0 | [6 empty] | 0 | 0 |  |  | 0 | 0 | 0 |  |  |  | 5008.32 | [5 empty] | 720 | 185 | (ON) Once through No Cool Pond |  | ON | Open | Fresh | Surface | Lake Murray | Saluda River | OP | 7 | 1958 |  |  | OP | 6 | 1958 | 12 | 2023 | OP | 6 | 1958 | N | BIT | ST | N/A | Electric Utility | 1 |  |  |  | 1C MB MG
17539 | SC | 3287 | McMeekin | 2015 | 10 | 1 | MCM1 | MCM1 | Conventional Steam Coal | 125 | 0 | 0 | [6 empty] | 652197 | 652197 |  |  | 0 | 651627 | 569 |  |  |  | 2686.25 | [5 empty] | 744 | 185 | (ON) Once through No Cool Pond |  | ON | Open | Fresh | Surface | Lake Murray | Saluda River | OP | 7 | 1958 |  |  | OP | 6 | 1958 | 12 | 2023 | OP | 6 | 1958 | N | BIT | ST | N/A | Electric Utility | 1 |  |  |  | 1C MB MG
17539 | SC | 3287 | McMeekin | 2015 | 11 | 1 | MCM1 | MCM1 | Conventional Steam Coal | 125 | 75908 | 71047 | [6 empty] | 714585 | 714585 |  |  | 63345 | 651200 | 41 |  |  |  | 5008.32 | [5 empty] | 720 | 185 | (ON) Once through No Cool Pond |  | ON | Open | Fresh | Surface | Lake Murray | Saluda River | OP | 7 | 1958 |  |  | OP | 6 | 1958 | 12 | 2023 | OP | 6 | 1958 | N | BIT | ST | N/A | Electric Utility | 1 |  |  |  | 1C MB MG
17539 | SC | 3287 | McMeekin | 2015 | 12 | 1 | MCM1 | MCM1 | Conventional Steam Coal | 125 | 11558 | 10839 | [6 empty] | 116294 | 116294 |  |  | 0 | 116294 | 0 |  |  |  | 5175.26 | [5 empty] | 744 | 185 | (ON) Once through No Cool Pond |  | ON | Open | Fresh | Surface | Lake Murray | Saluda River | OP | 7 | 1958 |  |  | OP | 6 | 1958 | 12 | 2023 | OP | 6 | 1958 | N | BIT | ST | N/A | Electric Utility | 1 |  |  |  | 1C MB MG
17539 | SC | 3287 | McMeekin | 2015 | 1 | 2 | MCM2 | MCM1 | Conventional Steam Coal | 125 | 38334 | 34598 | [6 empty] | 359056 | 359056 |  |  | 358069 | 0 | 987 |  |  |  | 3181.16 | [5 empty] | 744 | 185 | (ON) Once through No Cool Pond |  | ON | Open | Fresh | Surface | Lake Murray | Saluda River | OP | 12 | 1958 |  |  | OP | 11 | 1958 | 12 | 2023 | OP | 6 | 1958 | N | BIT | ST | N/A | Electric Utility | 1 |  |  |  | 1C MB MG
17539 | SC | 3287 | McMeekin | 2015 | 2 | 2 | MCM2 | MCM1 | Conventional Steam Coal | 125 | 59321 | 54030 | [6 empty] | 551817 | 551817 |  |  | 551741 | 0 | 76 |  |  |  | 4674.43 | [5 empty] | 672 | 185 | (ON) Once through No Cool Pond |  | ON | Open | Fresh | Surface | Lake Murray | Saluda River | OP | 12 | 1958 |  |  | OP | 11 | 1958 | 12 | 2023 | OP | 6 | 1958 | N | BIT | ST | N/A | Electric Utility | 1 |  |  |  | 1C MB MG
17539 | SC | 3287 | McMeekin | 2015 | 3 | 2 | MCM2 | MCM1 | Conventional Steam Coal | 125 | [18 empty] | 743.28 | [5 empty] | 744 | 185 | (ON) Once through No Cool Pond |  | ON | Open | Fresh | Surface | Lake Murray | Saluda River | OP | 12 | 1958 |  |  | OP | 11 | 1958 | 12 | 2023 | OP | 6 | 1958 | N | BIT | ST | N/A | Electric Utility | 1 |  |  |  | 1C MB MG
17539 | SC | 3287 | McMeekin | 2015 | 4 | 2 | MCM2 | MCM1 | Conventional Steam Coal | 125 | 0 | 0 | [6 empty] | 0 | 0 |  |  | 0 | 0 | 0 |  |  |  | 3805.14 | [5 empty] | 720 | 185 | (ON) Once through No Cool Pond |  | ON | Open | Fresh | Surface | Lake Murray | Saluda River | OP | 12 | 1958 |  |  | OP | 11 | 1958 | 12 | 2023 | OP | 6 | 1958 | N | BIT | ST | N/A | Electric Utility | 1 |  |  |  | 1C MB MG
17539 | SC | 3287 | McMeekin | 2015 | 5 | 2 | MCM2 | MCM1 | Conventional Steam Coal | 125 | 47798 | 43381 | [6 empty] | 458966 | 458966 |  |  | 74558 | 384024 | 383 |  |  |  | 4124.63 | [5 empty] | 744 | 185 | (ON) Once through No Cool Pond |  | ON | Open | Fresh | Surface | Lake Murray | Saluda River | OP | 12 | 1958 |  |  | OP | 11 | 1958 | 12 | 2023 | OP | 6 | 1958 | N | BIT | ST | N/A | Electric Utility | 1 |  |  |  | 1C MB MG
17539 | SC | 3287 | McMeekin | 2015 | 6 | 2 | MCM2 | MCM1 | Conventional Steam Coal | 125 | 48571 | 43981 | [6 empty] | 453184 | 453184 |  |  | 440108 | 12234 | 842 |  |  |  | 4851.33 | [5 empty] | 720 | 185 | (ON) Once through No Cool Pond |  | ON | Open | Fresh | Surface | Lake Murray | Saluda River | OP | 12 | 1958 |  |  | OP | 11 | 1958 | 12 | 2023 | OP | 6 | 1958 | N | BIT | ST | N/A | Electric Utility | 1 |  |  |  | 1C MB MG
17539 | SC | 3287 | McMeekin | 2015 | 7 | 2 | MCM2 | MCM1 | Conventional Steam Coal | 125 | 70608 | 64726 | [6 empty] | 652119 | 652119 |  |  | 393901 | 258061 | 157 |  |  |  | 4496.58 | [5 empty] | 744 | 185 | (ON) Once through No Cool Pond |  | ON | Open | Fresh | Surface | Lake Murray | Saluda River | OP | 12 | 1958 |  |  | OP | 11 | 1958 | 12 | 2023 | OP | 6 | 1958 | N | BIT | ST | N/A | Electric Utility | 1 |  |  |  | 1C MB MG
17539 | SC | 3287 | McMeekin | 2015 | 8 | 2 | MCM2 | MCM1 | Conventional Steam Coal | 125 | 63097 | 57996 | [6 empty] | 595315 | 595315 |  |  | 0 | 595303 | 12 |  |  |  | 5175.26 | [5 empty] | 744 | 185 | (ON) Once through No Cool Pond |  | ON | Open | Fresh | Surface | Lake Murray | Saluda River | OP | 12 | 1958 |  |  | OP | 11 | 1958 | 12 | 2023 | OP | 6 | 1958 | N | BIT | ST | N/A | Electric Utility | 1 |  |  |  | 1C MB MG
17539 | SC | 3287 | McMeekin | 2015 | 9 | 2 | MCM2 | MCM1 | Conventional Steam Coal | 125 | 47856 | 44088 | [6 empty] | 437939 | 437939 |  |  | 122 | 437806 | 12 |  |  |  | 5008.32 | [5 empty] | 720 | 185 | (ON) Once through No Cool Pond |  | ON | Open | Fresh | Surface | Lake Murray | Saluda River | OP | 12 | 1958 |  |  | OP | 11 | 1958 | 12 | 2023 | OP | 6 | 1958 | N | BIT | ST | N/A | Electric Utility | 1 |  |  |  | 1C MB MG
17539 | SC | 3287 | McMeekin | 2015 | 10 | 2 | MCM2 | MCM1 | Conventional Steam Coal | 125 | 125089 | 116562 | [6 empty] | 542128 | 542128 |  |  | 12768 | 528784 | 575 |  |  |  | 2686.25 | [5 empty] | 744 | 185 | (ON) Once through No Cool Pond |  | ON | Open | Fresh | Surface | Lake Murray | Saluda River | OP | 12 | 1958 |  |  | OP | 11 | 1958 | 12 | 2023 | OP | 6 | 1958 | N | BIT | ST | N/A | Electric Utility | 1 |  |  |  | 1C MB MG
17539 | SC | 3287 | McMeekin | 2015 | 11 | 2 | MCM2 | MCM1 | Conventional Steam Coal | 125 | 76509 | 70754 | [6 empty] | 718650 | 718650 |  |  | 85794 | 632710 | 145 |  |  |  | 5008.32 | [5 empty] | 720 | 185 | (ON) Once through No Cool Pond |  | ON | Open | Fresh | Surface | Lake Murray | Saluda River | OP | 12 | 1958 |  |  | OP | 11 | 1958 | 12 | 2023 | OP | 6 | 1958 | N | BIT | ST | N/A | Electric Utility | 1 |  |  |  | 1C MB MG
17539 | SC | 3287 | McMeekin | 2015 | 12 | 2 | MCM2 | MCM1 | Conventional Steam Coal | 125 | 39046 | 35754 | [6 empty] | 359476 | 359476 |  |  | 0 | 359470 | 6 |  |  |  | 5175.26 | [5 empty] | 744 | 185 | (ON) Once through No Cool Pond |  | ON | Open | Fresh | Surface | Lake Murray | Saluda River | OP | 12 | 1958 |  |  | OP | 11 | 1958 | 12 | 2023 | OP | 6 | 1958 | N | BIT | ST | N/A | Electric Utility | 1 |  |  |  | 1C MB MG
17539 | SC | 3295 | Urquhart | 2015 | 1 | 1 | HRSG5 | URQ1 | Natural Gas Fired Combined Cycle | 64 | 2117 | 1991 | [6 empty] | 0 | 0 |  |  |  | 0 | 0 |  |  |  | 1559 | [5 empty] | 600 | 9 | (ON) Once through No Cool Pond |  | ON | Open | Fresh | Surface | Savannah River | Savannah River | OP | 12 | 1953 |  |  | OP | 6 | 2002 |  |  | OP | 11 | 1953 | N | NG | CA | N | Electric Utility | 1 |  |  |  | 1C MB MG
17539 | SC | 3295 | Urquhart | 2015 | 2 | 1 | HRSG5 | URQ1 | Natural Gas Fired Combined Cycle | 64 | 29373 | 28094 | [6 empty] | 0 | 0 |  |  |  | 0 | 0 |  |  |  | 1829 | [5 empty] | 648 | 9 | (ON) Once through No Cool Pond |  | ON | Open | Fresh | Surface | Savannah River | Savannah River | OP | 12 | 1953 |  |  | OP | 6 | 2002 |  |  | OP | 11 | 1953 | N | NG | CA | N | Electric Utility | 1 |  |  |  | 1C MB MG
17539 | SC | 3295 | Urquhart | 2015 | 3 | 1 | HRSG5 | URQ1 | Natural Gas Fired Combined Cycle | 64 | 27094 | 25807 | [6 empty] | 0 | 0 |  |  |  | 0 | 0 |  |  |  | 1649 | [5 empty] | 623 | 9 | (ON) Once through No Cool Pond |  | ON | Open | Fresh | Surface | Savannah River | Savannah River | OP | 12 | 1953 |  |  | OP | 6 | 2002 |  |  | OP | 11 | 1953 | N | NG | CA | N | Electric Utility | 1 |  |  |  | 1C MB MG
17539 | SC | 3295 | Urquhart | 2015 | 4 | 1 | HRSG5 | URQ1 | Natural Gas Fired Combined Cycle | 64 | 43035 | 41412 | [6 empty] | 0 | 0 |  |  |  | 0 | 0 |  |  |  | 3499 | [5 empty] | 720 | 9 | (ON) Once through No Cool Pond |  | ON | Open | Fresh | Surface | Savannah River | Savannah River | OP | 12 | 1953 |  |  | OP | 6 | 2002 |  |  | OP | 11 | 1953 | N | NG | CA | N | Electric Utility | 1 |  |  |  | 1C MB MG
17539 | SC | 3295 | Urquhart | 2015 | 5 | 1 | HRSG5 | URQ1 | Natural Gas Fired Combined Cycle | 64 | 16462 | 15914 | [6 empty] | 0 | 0 |  |  |  | 0 | 0 |  |  |  | 2105 | [5 empty] | 576 | 9 | (ON) Once through No Cool Pond |  | ON | Open | Fresh | Surface | Savannah River | Savannah River | OP | 12 | 1953 |  |  | OP | 6 | 2002 |  |  | OP | 11 | 1953 | N | NG | CA | N | Electric Utility | 1 |  |  |  | 1C MB MG
17539 | SC | 3295 | Urquhart | 2015 | 6 | 1 | HRSG5 | URQ1 | Natural Gas Fired Combined Cycle | 64 | 40510 | 39006 | [6 empty] | 0 | 0 |  |  |  | 0 | 0 |  |  |  | 4276 | [5 empty] | 720 | 9 | (ON) Once through No Cool Pond |  | ON | Open | Fresh | Surface | Savannah River | Savannah River | OP | 12 | 1953 |  |  | OP | 6 | 2002 |  |  | OP | 11 | 1953 | N | NG | CA | N | Electric Utility | 1 |  |  |  | 1C MB MG
17539 | SC | 3295 | Urquhart | 2015 | 7 | 1 | HRSG5 | URQ1 | Natural Gas Fired Combined Cycle | 64 | 45379 | 43066 | [6 empty] | 0 | 0 |  |  |  | 0 | 0 |  |  |  | 4062 | [5 empty] | 744 | 9 | (ON) Once through No Cool Pond |  | ON | Open | Fresh | Surface | Savannah River | Savannah River | OP | 12 | 1953 |  |  | OP | 6 | 2002 |  |  | OP | 11 | 1953 | N | NG | CA | N | Electric Utility | 1 |  |  |  | 1C MB MG
17539 | SC | 3295 | Urquhart | 2015 | 8 | 1 | HRSG5 | URQ1 | Natural Gas Fired Combined Cycle | 64 | 37780 | 36360 | [6 empty] | 0 | 0 |  |  |  | 0 | 0 |  |  |  | 3123 | [5 empty] | 744 | 9 | (ON) Once through No Cool Pond |  | ON | Open | Fresh | Surface | Savannah River | Savannah River | OP | 12 | 1953 |  |  | OP | 6 | 2002 |  |  | OP | 11 | 1953 | N | NG | CA | N | Electric Utility | 1 |  |  |  | 1C MB MG
17539 | SC | 3295 | Urquhart | 2015 | 9 | 1 | HRSG5 | URQ1 | Natural Gas Fired Combined Cycle | 64 | 1870 | 1797 | [6 empty] | 0 | 0 |  |  |  | 0 | 0 |  |  |  | 2540 | [5 empty] | 720 | 9 | (ON) Once through No Cool Pond |  | ON | Open | Fresh | Surface | Savannah River | Savannah River | OP | 12 | 1953 |  |  | OP | 6 | 2002 |  |  | OP | 11 | 1953 | N | NG | CA | N | Electric Utility | 1 |  |  |  | 1C MB MG
17539 | SC | 3295 | Urquhart | 2015 | 10 | 1 | HRSG5 | URQ1 | Natural Gas Fired Combined Cycle | 64 | 0 | 0 | [6 empty] | 0 | 0 |  |  |  | 0 | 0 |  |  |  | 3349 | [5 empty] | 744 | 9 | (ON) Once through No Cool Pond |  | ON | Open | Fresh | Surface | Savannah River | Savannah River | OP | 12 | 1953 |  |  | OP | 6 | 2002 |  |  | OP | 11 | 1953 | N | NG | CA | N | Electric Utility | 1 |  |  |  | 1C MB MG
17539 | SC | 3295 | Urquhart | 2015 | 11 | 1 | HRSG5 | URQ1 | Natural Gas Fired Combined Cycle | 64 | 0 | 0 | [6 empty] | 0 | 0 |  |  |  | 0 | 0 |  |  |  | 2786 | [5 empty] | 720 | 9 | (ON) Once through No Cool Pond |  | ON | Open | Fresh | Surface | Savannah River | Savannah River | OP | 12 | 1953 |  |  | OP | 6 | 2002 |  |  | OP | 11 | 1953 | N | NG | CA | N | Electric Utility | 1 |  |  |  | 1C MB MG
17539 | SC | 3295 | Urquhart | 2015 | 12 | 1 | HRSG5 | URQ1 | Natural Gas Fired Combined Cycle | 64 | 20966 | 19853 | [6 empty] | 0 | 0 |  |  |  | 0 | 0 |  |  |  | 1688 | [5 empty] | 744 | 9 | (ON) Once through No Cool Pond |  | ON | Open | Fresh | Surface | Savannah River | Savannah River | OP | 12 | 1953 |  |  | OP | 6 | 2002 |  |  | OP | 11 | 1953 | N | NG | CA | N | Electric Utility | 1 |  |  |  | 1C MB MG
17539 | SC | 3295 | Urquhart | 2015 | 1 | CT1 | HRSG5 | URQ1 | Natural Gas Fired Combined Cycle | [6 empty] | 162 | 3787 | 3749 | 55927 |  |  | 55927 |  | 55916 | 12 |  |  |  | 1559 | [5 empty] | 600 | 9 | (ON) Once through No Cool Pond |  | ON | Open | Fresh | Surface | Savannah River | Savannah River | OP | 6 | 2002 |  |  | OP | 6 | 2002 |  |  | OP | 11 | 1953 | N | NG | CT | N/A | Electric Utility | 1 |  |  |  | 1C MB MG
17539 | SC | 3295 | Urquhart | 2015 | 2 | CT1 | HRSG5 | URQ1 | Natural Gas Fired Combined Cycle | [6 empty] | 162 | 56737 | 56442 | 690198 |  |  | 690198 |  | 690198 | 0 |  |  |  | 1829 | [5 empty] | 648 | 9 | (ON) Once through No Cool Pond |  | ON | Open | Fresh | Surface | Savannah River | Savannah River | OP | 6 | 2002 |  |  | OP | 6 | 2002 |  |  | OP | 11 | 1953 | N | NG | CT | N/A | Electric Utility | 1 |  |  |  | 1C MB MG
17539 | SC | 3295 | Urquhart | 2015 | 3 | CT1 | HRSG5 | URQ1 | Natural Gas Fired Combined Cycle | [6 empty] | 162 | 53450 | 53157 | 631288 |  |  | 631288 |  | 631288 | 0 |  |  |  | 1649 | [5 empty] | 623 | 9 | (ON) Once through No Cool Pond |  | ON | Open | Fresh | Surface | Savannah River | Savannah River | OP | 6 | 2002 |  |  | OP | 6 | 2002 |  |  | OP | 11 | 1953 | N | NG | CT | N/A | Electric Utility | 1 |  |  |  | 1C MB MG
17539 | SC | 3295 | Urquhart | 2015 | 4 | CT1 | HRSG5 | URQ1 | Natural Gas Fired Combined Cycle | [6 empty] | 162 | 86368 | 85971 | 1006341 |  |  | 1006341 |  | 1006341 | 0 |  |  |  | 3499 | [5 empty] | 720 | 9 | (ON) Once through No Cool Pond |  | ON | Open | Fresh | Surface | Savannah River | Savannah River | OP | 6 | 2002 |  |  | OP | 6 | 2002 |  |  | OP | 11 | 1953 | N | NG | CT | N/A | Electric Utility | 1 |  |  |  | 1C MB MG
17539 | SC | 3295 | Urquhart | 2015 | 5 | CT1 | HRSG5 | URQ1 | Natural Gas Fired Combined Cycle | [6 empty] | 162 | 32365 | 32003 | 382141 |  |  | 382141 |  | 382141 | 0 |  |  |  | 2105 | [5 empty] | 576 | 9 | (ON) Once through No Cool Pond |  | ON | Open | Fresh | Surface | Savannah River | Savannah River | OP | 6 | 2002 |  |  | OP | 6 | 2002 |  |  | OP | 11 | 1953 | N | NG | CT | N/A | Electric Utility | 1 |  |  |  | 1C MB MG
17539 | SC | 3295 | Urquhart | 2015 | 6 | CT1 | HRSG5 | URQ1 | Natural Gas Fired Combined Cycle | [6 empty] | 162 | 81307 | 80297 | 954844 |  |  | 954844 |  | 954844 | 0 |  |  |  | 4276 | [5 empty] | 720 | 9 | (ON) Once through No Cool Pond |  | ON | Open | Fresh | Surface | Savannah River | Savannah River | OP | 6 | 2002 |  |  | OP | 6 | 2002 |  |  | OP | 11 | 1953 | N | NG | CT | N/A | Electric Utility | 1 |  |  |  | 1C MB MG
17539 | SC | 3295 | Urquhart | 2015 | 7 | CT1 | HRSG5 | URQ1 | Natural Gas Fired Combined Cycle | [6 empty] | 162 | 94540 | 92492 | 1085210 |  |  | 1085210 |  | 1085210 | 0 |  |  |  | 4062 | [5 empty] | 744 | 9 | (ON) Once through No Cool Pond |  | ON | Open | Fresh | Surface | Savannah River | Savannah River | OP | 6 | 2002 |  |  | OP | 6 | 2002 |  |  | OP | 11 | 1953 | N | NG | CT | N/A | Electric Utility | 1 |  |  |  | 1C MB MG
17539 | SC | 3295 | Urquhart | 2015 | 8 | CT1 | HRSG5 | URQ1 | Natural Gas Fired Combined Cycle | [6 empty] | 162 | 78060 | 77069 | 896567 |  |  | 896567 |  | 896567 | 0 |  |  |  | 3123 | [5 empty] | 744 | 9 | (ON) Once through No Cool Pond |  | ON | Open | Fresh | Surface | Savannah River | Savannah River | OP | 6 | 2002 |  |  | OP | 6 | 2002 |  |  | OP | 11 | 1953 | N | NG | CT | N/A | Electric Utility | 1 |  |  |  | 1C MB MG
17539 | SC | 3295 | Urquhart | 2015 | 9 | CT1 | HRSG5 | URQ1 | Natural Gas Fired Combined Cycle | [6 empty] | 162 | 4105 | 3971 | 49265 |  |  | 49265 |  | 49265 | 0 |  |  |  | 2540 | [5 empty] | 720 | 9 | (ON) Once through No Cool Pond |  | ON | Open | Fresh | Surface | Savannah River | Savannah River | OP | 6 | 2002 |  |  | OP | 6 | 2002 |  |  | OP | 11 | 1953 | N | NG | CT | N/A | Electric Utility | 1 |  |  |  | 1C MB MG
17539 | SC | 3295 | Urquhart | 2015 | 10 | CT1 | HRSG5 | URQ1 | Natural Gas Fired Combined Cycle | [6 empty] | 162 | 0 | 0 | 0 |  |  | 0 |  | 0 | 0 |  |  |  | 3349 | [5 empty] | 744 | 9 | (ON) Once through No Cool Pond |  | ON | Open | Fresh | Surface | Savannah River | Savannah River | OP | 6 | 2002 |  |  | OP | 6 | 2002 |  |  | OP | 11 | 1953 | N | NG | CT | N/A | Electric Utility | 1 |  |  |  | 1C MB MG
17539 | SC | 3295 | Urquhart | 2015 | 11 | CT1 | HRSG5 | URQ1 | Natural Gas Fired Combined Cycle | [6 empty] | 162 | 0 | 0 | 0 |  |  | 0 |  | 0 | 0 |  |  |  | 2786 | [5 empty] | 720 | 9 | (ON) Once through No Cool Pond |  | ON | Open | Fresh | Surface | Savannah River | Savannah River | OP | 6 | 2002 |  |  | OP | 6 | 2002 |  |  | OP | 11 | 1953 | N | NG | CT | N/A | Electric Utility | 1 |  |  |  | 1C MB MG
17539 | SC | 3295 | Urquhart | 2015 | 12 | CT1 | HRSG5 | URQ1 | Natural Gas Fired Combined Cycle | [6 empty] | 162 | 41583 | 41395 | 502653 |  |  | 502653 |  | 497023 | 5630 |  |  |  | 1688 | [5 empty] | 744 | 9 | (ON) Once through No Cool Pond |  | ON | Open | Fresh | Surface | Savannah River | Savannah River | OP | 6 | 2002 |  |  | OP | 6 | 2002 |  |  | OP | 11 | 1953 | N | NG | CT | N/A | Electric Utility | 1 |  |  |  | 1C MB MG
17539 | SC | 3295 | Urquhart | 2015 | 1 | 2 | HRSG6 | URQ1 | Natural Gas Fired Combined Cycle | 64 | 29137 | 28149 | [6 empty] | 0 | 0 |  |  |  | 0 | 0 |  |  |  | 1559 | [5 empty] | 600 | 9 | (ON) Once through No Cool Pond |  | ON | Open | Fresh | Surface | Savannah River | Savannah River | OP | 2 | 1954 |  |  | OP | 6 | 2002 |  |  | OP | 11 | 1953 | N | NG | CA | N | Electric Utility | 1 |  |  |  | 1C MB MG
17539 | SC | 3295 | Urquhart | 2015 | 2 | 2 | HRSG6 | URQ1 | Natural Gas Fired Combined Cycle | 64 | 7611 | 7245 | [6 empty] | 0 | 0 |  |  |  | 0 | 0 |  |  |  | 1829 | [5 empty] | 648 | 9 | (ON) Once through No Cool Pond |  | ON | Open | Fresh | Surface | Savannah River | Savannah River | OP | 2 | 1954 |  |  | OP | 6 | 2002 |  |  | OP | 11 | 1953 | N | NG | CA | N | Electric Utility | 1 |  |  |  | 1C MB MG
17539 | SC | 3295 | Urquhart | 2015 | 3 | 2 | HRSG6 | URQ1 | Natural Gas Fired Combined Cycle | 64 | 4144 | 3970 | [6 empty] | 0 | 0 |  |  |  | 0 | 0 |  |  |  | 1649 | [5 empty] | 623 | 9 | (ON) Once through No Cool Pond |  | ON | Open | Fresh | Surface | Savannah River | Savannah River | OP | 2 | 1954 |  |  | OP | 6 | 2002 |  |  | OP | 11 | 1953 | N | NG | CA | N | Electric Utility | 1 |  |  |  | 1C MB MG
17539 | SC | 3295 | Urquhart | 2015 | 4 | 2 | HRSG6 | URQ1 | Natural Gas Fired Combined Cycle | 64 | 24439 | 23278 | [6 empty] | 0 | 0 |  |  |  | 0 | 0 |  |  |  | 3499 | [5 empty] | 720 | 9 | (ON) Once through No Cool Pond |  | ON | Open | Fresh | Surface | Savannah River | Savannah River | OP | 2 | 1954 |  |  | OP | 6 | 2002 |  |  | OP | 11 | 1953 | N | NG | CA | N | Electric Utility | 1 |  |  |  | 1C MB MG
17539 | SC | 3295 | Urquhart | 2015 | 5 | 2 | HRSG6 | URQ1 | Natural Gas Fired Combined Cycle | 64 | 11097 | 10543 | [6 empty] | 0 | 0 |  |  |  | 0 | 0 |  |  |  | 2105 | [5 empty] | 576 | 9 | (ON) Once through No Cool Pond |  | ON | Open | Fresh | Surface | Savannah River | Savannah River | OP | 2 | 1954 |  |  | OP | 6 | 2002 |  |  | OP | 11 | 1953 | N | NG | CA | N | Electric Utility | 1 |  |  |  | 1C MB MG
17539 | SC | 3295 | Urquhart | 2015 | 6 | 2 | HRSG6 | URQ1 | Natural Gas Fired Combined Cycle | 64 | 43886 | 41766 | [6 empty] | 0 | 0 |  |  |  | 0 | 0 |  |  |  | 4276 | [5 empty] | 720 | 9 | (ON) Once through No Cool Pond |  | ON | Open | Fresh | Surface | Savannah River | Savannah River | OP | 2 | 1954 |  |  | OP | 6 | 2002 |  |  | OP | 11 | 1953 | N | NG | CA | N | Electric Utility | 1 |  |  |  | 1C MB MG
17539 | SC | 3295 | Urquhart | 2015 | 7 | 2 | HRSG6 | URQ1 | Natural Gas Fired Combined Cycle | 64 | 42024 | 40599 | [6 empty] | 0 | 0 |  |  |  | 0 | 0 |  |  |  | 4062 | [5 empty] | 744 | 9 | (ON) Once through No Cool Pond |  | ON | Open | Fresh | Surface | Savannah River | Savannah River | OP | 2 | 1954 |  |  | OP | 6 | 2002 |  |  | OP | 11 | 1953 | N | NG | CA | N | Electric Utility | 1 |  |  |  | 1C MB MG
17539 | SC | 3295 | Urquhart | 2015 | 8 | 2 | HRSG6 | URQ1 | Natural Gas Fired Combined Cycle | 64 | 28316 | 26913 | [6 empty] | 0 | 0 |  |  |  | 0 | 0 |  |  |  | 3123 | [5 empty] | 744 | 9 | (ON) Once through No Cool Pond |  | ON | Open | Fresh | Surface | Savannah River | Savannah River | OP | 2 | 1954 |  |  | OP | 6 | 2002 |  |  | OP | 11 | 1953 | N | NG | CA | N | Electric Utility | 1 |  |  |  | 1C MB MG
17539 | SC | 3295 | Urquhart | 2015 | 9 | 2 | HRSG6 | URQ1 | Natural Gas Fired Combined Cycle | 64 | 44404 | 42498 | [6 empty] | 0 | 0 |  |  |  | 0 | 0 |  |  |  | 2540 | [5 empty] | 720 | 9 | (ON) Once through No Cool Pond |  | ON | Open | Fresh | Surface | Savannah River | Savannah River | OP | 2 | 1954 |  |  | OP | 6 | 2002 |  |  | OP | 11 | 1953 | N | NG | CA | N | Electric Utility | 1 |  |  |  | 1C MB MG
17539 | SC | 3295 | Urquhart | 2015 | 10 | 2 | HRSG6 | URQ1 | Natural Gas Fired Combined Cycle | 64 | 45183 | 43131 | [6 empty] | 0 | 0 |  |  |  | 0 | 0 |  |  |  | 3349 | [5 empty] | 744 | 9 | (ON) Once through No Cool Pond |  | ON | Open | Fresh | Surface | Savannah River | Savannah River | OP | 2 | 1954 |  |  | OP | 6 | 2002 |  |  | OP | 11 | 1953 | N | NG | CA | N | Electric Utility | 1 |  |  |  | 1C MB MG
17539 | SC | 3295 | Urquhart | 2015 | 11 | 2 | HRSG6 | URQ1 | Natural Gas Fired Combined Cycle | 64 | 44247 | 42456 | [6 empty] | 0 | 0 |  |  |  | 0 | 0 |  |  |  | 2786 | [5 empty] | 720 | 9 | (ON) Once through No Cool Pond |  | ON | Open | Fresh | Surface | Savannah River | Savannah River | OP | 2 | 1954 |  |  | OP | 6 | 2002 |  |  | OP | 11 | 1953 | N | NG | CA | N | Electric Utility | 1 |  |  |  | 1C MB MG
17539 | SC | 3295 | Urquhart | 2015 | 12 | 2 | HRSG6 | URQ1 | Natural Gas Fired Combined Cycle | 64 | 7806 | 7535 | [6 empty] | 0 | 0 |  |  |  | 0 | 0 |  |  |  | 1688 | [5 empty] | 744 | 9 | (ON) Once through No Cool Pond |  | ON | Open | Fresh | Surface | Savannah River | Savannah River | OP | 2 | 1954 |  |  | OP | 6 | 2002 |  |  | OP | 11 | 1953 | N | NG | CA | N | Electric Utility | 1 |  |  |  | 1C MB MG
17539 | SC | 3295 | Urquhart | 2015 | 1 | CT2 | HRSG6 | URQ1 | Natural Gas Fired Combined Cycle | [6 empty] | 168 | 54806 | 54597 | 690626 |  |  | 690626 |  | 652744 | 37882 |  |  |  | 1559 | [5 empty] | 600 | 9 | (ON) Once through No Cool Pond |  | ON | Open | Fresh | Surface | Savannah River | Savannah River | OP | 6 | 2002 |  |  | OP | 6 | 2002 |  |  | OP | 11 | 1953 | N | NG | CT | N/A | Electric Utility | 1 |  |  |  | 1C MB MG
17539 | SC | 3295 | Urquhart | 2015 | 2 | CT2 | HRSG6 | URQ1 | Natural Gas Fired Combined Cycle | [6 empty] | 168 | 13467 | 13364 | 183232 |  |  | 183232 |  | 90434 | 92798 |  |  |  | 1829 | [5 empty] | 648 | 9 | (ON) Once through No Cool Pond |  | ON | Open | Fresh | Surface | Savannah River | Savannah River | OP | 6 | 2002 |  |  | OP | 6 | 2002 |  |  | OP | 11 | 1953 | N | NG | CT | N/A | Electric Utility | 1 |  |  |  | 1C MB MG
17539 | SC | 3295 | Urquhart | 2015 | 3 | CT2 | HRSG6 | URQ1 | Natural Gas Fired Combined Cycle | [6 empty] | 168 | 8214 | 8183 | 105793 |  |  | 105793 |  | 104996 | 798 |  |  |  | 1649 | [5 empty] | 623 | 9 | (ON) Once through No Cool Pond |  | ON | Open | Fresh | Surface | Savannah River | Savannah River | OP | 6 | 2002 |  |  | OP | 6 | 2002 |  |  | OP | 11 | 1953 | N | NG | CT | N/A | Electric Utility | 1 |  |  |  | 1C MB MG
17539 | SC | 3295 | Urquhart | 2015 | 4 | CT2 | HRSG6 | URQ1 | Natural Gas Fired Combined Cycle | [6 empty] | 168 | 51512 | 51294 | 590562 |  |  | 590562 |  | 590562 | 0 |  |  |  | 3499 | [5 empty] | 720 | 9 | (ON) Once through No Cool Pond |  | ON | Open | Fresh | Surface | Savannah River | Savannah River | OP | 6 | 2002 |  |  | OP | 6 | 2002 |  |  | OP | 11 | 1953 | N | NG | CT | N/A | Electric Utility | 1 |  |  |  | 1C MB MG
17539 | SC | 3295 | Urquhart | 2015 | 5 | CT2 | HRSG6 | URQ1 | Natural Gas Fired Combined Cycle | [6 empty] | 168 | 23109 | 23009 | 268667 |  |  | 268667 |  | 267755 | 912 |  |  |  | 2105 | [5 empty] | 576 | 9 | (ON) Once through No Cool Pond |  | ON | Open | Fresh | Surface | Savannah River | Savannah River | OP | 6 | 2002 |  |  | OP | 6 | 2002 |  |  | OP | 11 | 1953 | N | NG | CT | N/A | Electric Utility | 1 |  |  |  | 1C MB MG
17539 | SC | 3295 | Urquhart | 2015 | 6 | CT2 | HRSG6 | URQ1 | Natural Gas Fired Combined Cycle | [6 empty] | 168 | 88923 | 88443 | 1032888 |  |  | 1032888 |  | 1032888 | 0 |  |  |  | 4276 | [5 empty] | 720 | 9 | (ON) Once through No Cool Pond |  | ON | Open | Fresh | Surface | Savannah River | Savannah River | OP | 6 | 2002 |  |  | OP | 6 | 2002 |  |  | OP | 11 | 1953 | N | NG | CT | N/A | Electric Utility | 1 |  |  |  | 1C MB MG
17539 | SC | 3295 | Urquhart | 2015 | 7 | CT2 | HRSG6 | URQ1 | Natural Gas Fired Combined Cycle | [6 empty] | 168 | 90406 | 89953 | 1025193 |  |  | 1025193 |  | 1024804 | 389 |  |  |  | 4062 | [5 empty] | 744 | 9 | (ON) Once through No Cool Pond |  | ON | Open | Fresh | Surface | Savannah River | Savannah River | OP | 6 | 2002 |  |  | OP | 6 | 2002 |  |  | OP | 11 | 1953 | N | NG | CT | N/A | Electric Utility | 1 |  |  |  | 1C MB MG
17539 | SC | 3295 | Urquhart | 2015 | 8 | CT2 | HRSG6 | URQ1 | Natural Gas Fired Combined Cycle | [6 empty] | 168 | 58127 | 57818 | 677317 |  |  | 677317 |  | 677085 | 232 |  |  |  | 3123 | [5 empty] | 744 | 9 | (ON) Once through No Cool Pond |  | ON | Open | Fresh | Surface | Savannah River | Savannah River | OP | 6 | 2002 |  |  | OP | 6 | 2002 |  |  | OP | 11 | 1953 | N | NG | CT | N/A | Electric Utility | 1 |  |  |  | 1C MB MG
17539 | SC | 3295 | Urquhart | 2015 | 9 | CT2 | HRSG6 | URQ1 | Natural Gas Fired Combined Cycle | [6 empty] | 168 | 95313 | 94987 | 1082277 |  |  | 1082277 |  | 1082277 | 0 |  |  |  | 2540 | [5 empty] | 720 | 9 | (ON) Once through No Cool Pond |  | ON | Open | Fresh | Surface | Savannah River | Savannah River | OP | 6 | 2002 |  |  | OP | 6 | 2002 |  |  | OP | 11 | 1953 | N | NG | CT | N/A | Electric Utility | 1 |  |  |  | 1C MB MG
17539 | SC | 3295 | Urquhart | 2015 | 10 | CT2 | HRSG6 | URQ1 | Natural Gas Fired Combined Cycle | [6 empty] | 168 | 96961 | 96635 | 1093144 |  |  | 1093144 |  | 1093144 | 0 |  |  |  | 3349 | [5 empty] | 744 | 9 | (ON) Once through No Cool Pond |  | ON | Open | Fresh | Surface | Savannah River | Savannah River | OP | 6 | 2002 |  |  | OP | 6 | 2002 |  |  | OP | 11 | 1953 | N | NG | CT | N/A | Electric Utility | 1 |  |  |  | 1C MB MG
17539 | SC | 3295 | Urquhart | 2015 | 11 | CT2 | HRSG6 | URQ1 | Natural Gas Fired Combined Cycle | [6 empty] | 168 | 96643 | 96367 | 1080572 |  |  | 1080572 |  | 1080572 | 0 |  |  |  | 2786 | [5 empty] | 720 | 9 | (ON) Once through No Cool Pond |  | ON | Open | Fresh | Surface | Savannah River | Savannah River | OP | 6 | 2002 |  |  | OP | 6 | 2002 |  |  | OP | 11 | 1953 | N | NG | CT | N/A | Electric Utility | 1 |  |  |  | 1C MB MG
17539 | SC | 3295 | Urquhart | 2015 | 12 | CT2 | HRSG6 | URQ1 | Natural Gas Fired Combined Cycle | [6 empty] | 168 | 16938 | 16858 | 199980 |  |  | 199980 |  | 199980 | 0 |  |  |  | 1688 | [5 empty] | 744 | 9 | (ON) Once through No Cool Pond |  | ON | Open | Fresh | Surface | Savannah River | Savannah River | OP | 6 | 2002 |  |  | OP | 6 | 2002 |  |  | OP | 11 | 1953 | N | NG | CT | N/A | Electric Utility | 1 |  |  |  | 1C MB MG
17539 | SC | 3295 | Urquhart | 2015 | 1 | 3 | URQ3 | URQ1 | Natural Gas Steam Turbine | 95 | 1856 | 1743 | [6 empty] | 21278 | 21278 |  |  |  | 21278 |  |  |  |  | 1559 | [5 empty] | 600 | 9 | (ON) Once through No Cool Pond |  | ON | Open | Fresh | Surface | Savannah River | Savannah River | OP | 11 | 1955 |  |  | OP | 10 | 1955 | 12 | 2018 | OP | 11 | 1953 | N | NG | ST | N/A | Electric Utility | 1 |  |  |  | 1C MB MG
17539 | SC | 3295 | Urquhart | 2015 | 2 | 3 | URQ3 | URQ1 | Natural Gas Steam Turbine | 95 | 2767 | 2586 | [6 empty] | 29564 | 29564 |  |  |  | 29564 |  |  |  |  | 1829 | [5 empty] | 648 | 9 | (ON) Once through No Cool Pond |  | ON | Open | Fresh | Surface | Savannah River | Savannah River | OP | 11 | 1955 |  |  | OP | 10 | 1955 | 12 | 2018 | OP | 11 | 1953 | N | NG | ST | N/A | Electric Utility | 1 |  |  |  | 1C MB MG
17539 | SC | 3295 | Urquhart | 2015 | 3 | 3 | URQ3 | URQ1 | Natural Gas Steam Turbine | 95 | 3525 | 3285 | [6 empty] | 37787 | 37787 |  |  |  | 37787 |  |  |  |  | 1649 | [5 empty] | 623 | 9 | (ON) Once through No Cool Pond |  | ON | Open | Fresh | Surface | Savannah River | Savannah River | OP | 11 | 1955 |  |  | OP | 10 | 1955 | 12 | 2018 | OP | 11 | 1953 | N | NG | ST | N/A | Electric Utility | 1 |  |  |  | 1C MB MG
17539 | SC | 3295 | Urquhart | 2015 | 4 | 3 | URQ3 | URQ1 | Natural Gas Steam Turbine | 95 | 16616 | 15711 | [6 empty] | 171117 | 171117 |  |  |  | 171117 |  |  |  |  | 3499 | [5 empty] | 720 | 9 | (ON) Once through No Cool Pond |  | ON | Open | Fresh | Surface | Savannah River | Savannah River | OP | 11 | 1955 |  |  | OP | 10 | 1955 | 12 | 2018 | OP | 11 | 1953 | N | NG | ST | N/A | Electric Utility | 1 |  |  |  | 1C MB MG
17539 | SC | 3295 | Urquhart | 2015 | 5 | 3 | URQ3 | URQ1 | Natural Gas Steam Turbine | 95 | 8537 | 7862 | [6 empty] | 90550 | 90550 |  |  |  | 90550 |  |  |  |  | 2105 | [5 empty] | 576 | 9 | (ON) Once through No Cool Pond |  | ON | Open | Fresh | Surface | Savannah River | Savannah River | OP | 11 | 1955 |  |  | OP | 10 | 1955 | 12 | 2018 | OP | 11 | 1953 | N | NG | ST | N/A | Electric Utility | 1 |  |  |  | 1C MB MG
17539 | SC | 3295 | Urquhart | 2015 | 6 | 3 | URQ3 | URQ1 | Natural Gas Steam Turbine | 95 | 20836 | 19739 | [6 empty] | 216398 | 216398 |  |  |  | 216398 |  |  |  |  | 4276 | [5 empty] | 720 | 9 | (ON) Once through No Cool Pond |  | ON | Open | Fresh | Surface | Savannah River | Savannah River | OP | 11 | 1955 |  |  | OP | 10 | 1955 | 12 | 2018 | OP | 11 | 1953 | N | NG | ST | N/A | Electric Utility | 1 |  |  |  | 1C MB MG
17539 | SC | 3295 | Urquhart | 2015 | 7 | 3 | URQ3 | URQ1 | Natural Gas Steam Turbine | 95 | 11846 | 11114 | [6 empty] | 126408 | 126408 |  |  |  | 126408 |  |  |  |  | 4062 | [5 empty] | 744 | 9 | (ON) Once through No Cool Pond |  | ON | Open | Fresh | Surface | Savannah River | Savannah River | OP | 11 | 1955 |  |  | OP | 10 | 1955 | 12 | 2018 | OP | 11 | 1953 | N | NG | ST | N/A | Electric Utility | 1 |  |  |  | 1C MB MG
17539 | SC | 3295 | Urquhart | 2015 | 8 | 3 | URQ3 | URQ1 | Natural Gas Steam Turbine | 95 | 7734 | 7231 | [6 empty] | 81831 | 81831 |  |  |  | 81831 |  |  |  |  | 3123 | [5 empty] | 744 | 9 | (ON) Once through No Cool Pond |  | ON | Open | Fresh | Surface | Savannah River | Savannah River | OP | 11 | 1955 |  |  | OP | 10 | 1955 | 12 | 2018 | OP | 11 | 1953 | N | NG | ST | N/A | Electric Utility | 1 |  |  |  | 1C MB MG
17539 | SC | 3295 | Urquhart | 2015 | 9 | 3 | URQ3 | URQ1 | Natural Gas Steam Turbine | 95 | 13727 | 12860 | [6 empty] | 143131 | 143131 |  |  |  | 143131 |  |  |  |  | 2540 | [5 empty] | 720 | 9 | (ON) Once through No Cool Pond |  | ON | Open | Fresh | Surface | Savannah River | Savannah River | OP | 11 | 1955 |  |  | OP | 10 | 1955 | 12 | 2018 | OP | 11 | 1953 | N | NG | ST | N/A | Electric Utility | 1 |  |  |  | 1C MB MG
17539 | SC | 3295 | Urquhart | 2015 | 10 | 3 | URQ3 | URQ1 | Natural Gas Steam Turbine | 95 | 34299 | 32253 | [6 empty] | 358447 | 358447 |  |  |  | 358447 |  |  |  |  | 3349 | [5 empty] | 744 | 9 | (ON) Once through No Cool Pond |  | ON | Open | Fresh | Surface | Savannah River | Savannah River | OP | 11 | 1955 |  |  | OP | 10 | 1955 | 12 | 2018 | OP | 11 | 1953 | N | NG | ST | N/A | Electric Utility | 1 |  |  |  | 1C MB MG
17539 | SC | 3295 | Urquhart | 2015 | 11 | 3 | URQ3 | URQ1 | Natural Gas Steam Turbine | 95 | 24570 | 23018 | [6 empty] | 240073 | 240073 |  |  |  | 240073 |  |  |  |  | 2786 | [5 empty] | 720 | 9 | (ON) Once through No Cool Pond |  | ON | Open | Fresh | Surface | Savannah River | Savannah River | OP | 11 | 1955 |  |  | OP | 10 | 1955 | 12 | 2018 | OP | 11 | 1953 | N | NG | ST | N/A | Electric Utility | 1 |  |  |  | 1C MB MG
17539 | SC | 3295 | Urquhart | 2015 | 12 | 3 | URQ3 | URQ1 | Natural Gas Steam Turbine | 95 | 5782 | 5365 | [6 empty] | 60236 | 60236 |  |  |  | 60236 |  |  |  |  | 1688 | [5 empty] | 744 | 9 | (ON) Once through No Cool Pond |  | ON | Open | Fresh | Surface | Savannah River | Savannah River | OP | 11 | 1955 |  |  | OP | 10 | 1955 | 12 | 2018 | OP | 11 | 1953 | N | NG | ST | N/A | Electric Utility | 1 |  |  |  | 1C MB MG
17539 | SC | 3297 | Wateree | 2015 | 1 | 1 | WAT1 | WAT1 | Conventional Steam Coal | 342 | 186552 | 170934 | [6 empty] | 1767352 | 1767352 |  |  | 1765803 |  | 1549 |  |  |  | 82.25 | 82.25 | 481 | 481 | 47 | 47 | 744 | 20 | (RI) Recirculate: Induced Draft |  | RI | Closed | Fresh | Surface | Wateree River |  | OP | 9 | 1970 |  |  | OP | 7 | 1970 |  |  | OP | 5 | 2007 | N | BIT | ST | N/A | Electric Utility | 1 |  |  |  | Simple
17539 | SC | 3297 | Wateree | 2015 | 2 | 1 | WAT1 | WAT1 | Conventional Steam Coal | 342 | 185422 | 170660 | [6 empty] | 1760372 | 1760372 |  |  | 1759932 |  | 440 |  |  |  | 80.99 | 80.99 | 475 | 475 | 46 | 46 | 672 | 20 | (RI) Recirculate: Induced Draft |  | RI | Closed | Fresh | Surface | Wateree River |  | OP | 9 | 1970 |  |  | OP | 7 | 1970 |  |  | OP | 5 | 2007 | N | BIT | ST | N/A | Electric Utility | 1 |  |  |  | Simple
17539 | SC | 3297 | Wateree | 2015 | 3 | 1 | WAT1 | WAT1 | Conventional Steam Coal | 342 | 127610 | 116548 | [6 empty] | 1230230 | 1230230 |  |  | 1205139 |  | 25091 |  |  |  | 62.27 | 62.27 | 534 | 534 | 51 | 51 | 536 | 20 | (RI) Recirculate: Induced Draft |  | RI | Closed | Fresh | Surface | Wateree River |  | OP | 9 | 1970 |  |  | OP | 7 | 1970 |  |  | OP | 5 | 2007 | N | BIT | ST | N/A | Electric Utility | 1 |  |  |  | Simple
17539 | SC | 3297 | Wateree | 2015 | 4 | 1 | WAT1 | WAT1 | Conventional Steam Coal | 342 | 146143 | 133025 | [6 empty] | 1388308 | 1388308 |  |  | 1377856 |  | 10452 |  |  |  | 78.31 | 78.31 | 589 | 589 | 56 | 56 | 593 | 20 | (RI) Recirculate: Induced Draft |  | RI | Closed | Fresh | Surface | Wateree River |  | OP | 9 | 1970 |  |  | OP | 7 | 1970 |  |  | OP | 5 | 2007 | N | BIT | ST | N/A | Electric Utility | 1 |  |  |  | Simple
17539 | SC | 3297 | Wateree | 2015 | 5 | 1 | WAT1 | WAT1 | Conventional Steam Coal | 342 | 188987 | 172775 | [6 empty] | 1761984 | 1761984 |  |  | 1760183 |  | 1801 |  |  |  | 106.05 | 106.05 | 614 | 614 | 60 | 60 | 744 | 20 | (RI) Recirculate: Induced Draft |  | RI | Closed | Fresh | Surface | Wateree River |  | OP | 9 | 1970 |  |  | OP | 7 | 1970 |  |  | OP | 5 | 2007 | N | BIT | ST | N/A | Electric Utility | 1 |  |  |  | Simple
17539 | SC | 3297 | Wateree | 2015 | 6 | 1 | WAT1 | WAT1 | Conventional Steam Coal | 342 | 151038 | 137537 | [6 empty] | 1436837 | 1436837 |  |  | 1425990 |  | 10847 |  |  |  | 87.65 | 87.65 | 637 | 637 | 61 | 61 | 593 | 20 | (RI) Recirculate: Induced Draft |  | RI | Closed | Fresh | Surface | Wateree River |  | OP | 9 | 1970 |  |  | OP | 7 | 1970 |  |  | OP | 5 | 2007 | N | BIT | ST | N/A | Electric Utility | 1 |  |  |  | Simple
17539 | SC | 3297 | Wateree | 2015 | 7 | 1 | WAT1 | WAT1 | Conventional Steam Coal | 342 | 198971 | 181897 | [6 empty] | 1873210 | 1873210 |  |  | 1871531 |  | 1679 |  |  |  | 118.39 | 118.39 | 651 | 651 | 63 | 63 | 744 | 20 | (RI) Recirculate: Induced Draft |  | RI | Closed | Fresh | Surface | Wateree River |  | OP | 9 | 1970 |  |  | OP | 7 | 1970 |  |  | OP | 5 | 2007 | N | BIT | ST | N/A | Electric Utility | 1 |  |  |  | Simple
17539 | SC | 3297 | Wateree | 2015 | 8 | 1 | WAT1 | WAT1 | Conventional Steam Coal | 342 | 176560 | 160321 | [6 empty] | 1683833 | 1683833 |  |  | 1677296 |  | 6536 |  |  |  | 108.31 | 108.31 | 676 | 676 | 64 | 64 | 715 | 20 | (RI) Recirculate: Induced Draft |  | RI | Closed | Fresh | Surface | Wateree River |  | OP | 9 | 1970 |  |  | OP | 7 | 1970 |  |  | OP | 5 | 2007 | N | BIT | ST | N/A | Electric Utility | 1 |  |  |  | Simple
17539 | SC | 3297 | Wateree | 2015 | 9 | 1 | WAT1 | WAT1 | Conventional Steam Coal | 342 | 26762 | 24484 | [6 empty] | 249552 | 249552 |  |  | 249349 |  | 203 |  |  |  | 16.7 | 16.7 | 682 | 682 | 67 | 67 | 96 | 20 | (RI) Recirculate: Induced Draft |  | RI | Closed | Fresh | Surface | Wateree River |  | OP | 9 | 1970 |  |  | OP | 7 | 1970 |  |  | OP | 5 | 2007 | N | BIT | ST | N/A | Electric Utility | 1 |  |  |  | Simple
17539 | SC | 3297 | Wateree | 2015 | 10 | 1 | WAT1 | WAT1 | Conventional Steam Coal | 342 | 0 | 0 | [6 empty] | 0 | 0 |  |  | 0 |  | 0 |  |  |  | 0 | 0 |  |  |  |  | 0 | 20 | (RI) Recirculate: Induced Draft |  | RI | Closed | Fresh | Surface | Wateree River |  | OP | 9 | 1970 |  |  | OP | 7 | 1970 |  |  | OP | 5 | 2007 | N | BIT | ST | N/A | Electric Utility | 1 |  |  |  | Simple
17539 | SC | 3297 | Wateree | 2015 | 11 | 1 | WAT1 | WAT1 | Conventional Steam Coal | 342 | 25436 | 21684 | [6 empty] | 284602 | 284602 |  |  | 242863 |  | 41739 |  |  |  | 20.02 | 20.02 | 923 | 923 | 70 | 70 | 142 | 20 | (RI) Recirculate: Induced Draft |  | RI | Closed | Fresh | Surface | Wateree River |  | OP | 9 | 1970 |  |  | OP | 7 | 1970 |  |  | OP | 5 | 2007 | N | BIT | ST | N/A | Electric Utility | 1 |  |  |  | Simple
17539 | SC | 3297 | Wateree | 2015 | 12 | 1 | WAT1 | WAT1 | Conventional Steam Coal | 342 | 176180 | 162044 | [6 empty] | 1679912 | 1679912 |  |  | 1671005 |  | 8907 |  |  |  | 88.66 | 88.66 | 547 | 547 | 53 | 53 | 711 | 20 | (RI) Recirculate: Induced Draft |  | RI | Closed | Fresh | Surface | Wateree River |  | OP | 9 | 1970 |  |  | OP | 7 | 1970 |  |  | OP | 5 | 2007 | N | BIT | ST | N/A | Electric Utility | 1 |  |  |  | Simple
17539 | SC | 3297 | Wateree | 2015 | 1 | 2 | WAT2 | WAT2 | Conventional Steam Coal | 342 | 185945 | 171586 | [6 empty] | 1773572 | 1773572 |  |  | 1773092 |  | 480 |  |  |  | 85.41 | 85.41 | 498 | 498 | 48 | 48 | 744 | 20 | (RI) Recirculate: Induced Draft |  | RI | Closed | Fresh | Surface | Wateree River |  | OP | 12 | 1971 |  |  | OP | 11 | 1971 |  |  | OP | 12 | 2006 | N | BIT | ST | N/A | Electric Utility | 1 |  |  |  | Simple
17539 | SC | 3297 | Wateree | 2015 | 2 | 2 | WAT2 | WAT2 | Conventional Steam Coal | 342 | 137099 | 126157 | [6 empty] | 1322595 | 1322595 |  |  | 1310135 |  | 12460 |  |  |  | 60.85 | 60.85 | 482 | 482 | 46 | 46 | 529 | 20 | (RI) Recirculate: Induced Draft |  | RI | Closed | Fresh | Surface | Wateree River |  | OP | 12 | 1971 |  |  | OP | 11 | 1971 |  |  | OP | 12 | 2006 | N | BIT | ST | N/A | Electric Utility | 1 |  |  |  | Simple
17539 | SC | 3297 | Wateree | 2015 | 3 | 2 | WAT2 | WAT2 | Conventional Steam Coal | 342 | 30970 | 27896 | [6 empty] | 306289 | 306289 |  |  | 296823 |  | 9466 |  |  |  | 15.6 | 15.6 | 559 | 559 | 51 | 51 | 166 | 20 | (RI) Recirculate: Induced Draft |  | RI | Closed | Fresh | Surface | Wateree River |  | OP | 12 | 1971 |  |  | OP | 11 | 1971 |  |  | OP | 12 | 2006 | N | BIT | ST | N/A | Electric Utility | 1 |  |  |  | Simple
17539 | SC | 3297 | Wateree | 2015 | 4 | 2 | WAT2 | WAT2 | Conventional Steam Coal | 342 | 146575 | 134173 | [6 empty] | 1423651 | 1423651 |  |  | 1401108 |  | 22543 |  |  |  | 76.63 | 76.63 | 571 | 571 | 54 | 54 | 633 | 20 | (RI) Recirculate: Induced Draft |  | RI | Closed | Fresh | Surface | Wateree River |  | OP | 12 | 1971 |  |  | OP | 11 | 1971 |  |  | OP | 12 | 2006 | N | BIT | ST | N/A | Electric Utility | 1 |  |  |  | Simple
17539 | SC | 3297 | Wateree | 2015 | 5 | 2 | WAT2 | WAT2 | Conventional Steam Coal | 342 | 187640 | 171677 | [6 empty] | 1753348 | 1753348 |  |  | 1750634 |  | 2713 |  |  |  | 93.14 | 93.14 | 543 | 543 | 53 | 53 | 738 | 20 | (RI) Recirculate: Induced Draft |  | RI | Closed | Fresh | Surface | Wateree River |  | OP | 12 | 1971 |  |  | OP | 11 | 1971 |  |  | OP | 12 | 2006 | N | BIT | ST | N/A | Electric Utility | 1 |  |  |  | Simple
17539 | SC | 3297 | Wateree | 2015 | 6 | 2 | WAT2 | WAT2 | Conventional Steam Coal | 342 | 190269 | 175041 | [6 empty] | 1800862 | 1800862 |  |  | 1799781 |  | 1081 |  |  |  | 98.36 | 98.36 | 562 | 562 | 55 | 55 | 720 | 20 | (RI) Recirculate: Induced Draft |  | RI | Closed | Fresh | Surface | Wateree River |  | OP | 12 | 1971 |  |  | OP | 11 | 1971 |  |  | OP | 12 | 2006 | N | BIT | ST | N/A | Electric Utility | 1 |  |  |  | Simple
17539 | SC | 3297 | Wateree | 2015 | 7 | 2 | WAT2 | WAT2 | Conventional Steam Coal | 342 | 178325 | 163338 | [6 empty] | 1694971 | 1694971 |  |  | 1690736 |  | 4235 |  |  |  | 95.2 | 95.2 | 583 | 583 | 56 | 56 | 710 | 20 | (RI) Recirculate: Induced Draft |  | RI | Closed | Fresh | Surface | Wateree River |  | OP | 12 | 1971 |  |  | OP | 11 | 1971 |  |  | OP | 12 | 2006 | N | BIT | ST | N/A | Electric Utility | 1 |  |  |  | Simple
17539 | SC | 3297 | Wateree | 2015 | 8 | 2 | WAT2 | WAT2 | Conventional Steam Coal | 342 | 184751 | 169747 | [6 empty] | 1775440 | 1775440 |  |  | 1771402 |  | 4038 |  |  |  | 95.56 | 95.56 | 563 | 563 | 54 | 54 | 740 | 20 | (RI) Recirculate: Induced Draft |  | RI | Closed | Fresh | Surface | Wateree River |  | OP | 12 | 1971 |  |  | OP | 11 | 1971 |  |  | OP | 12 | 2006 | N | BIT | ST | N/A | Electric Utility | 1 |  |  |  | Simple
17539 | SC | 3297 | Wateree | 2015 | 9 | 2 | WAT2 | WAT2 | Conventional Steam Coal | 342 | 188352 | 173702 | [6 empty] | 1763881 | 1763881 |  |  | 1763329 |  | 552 |  |  |  | 90.8 | 90.8 | 523 | 523 | 51 | 51 | 720 | 20 | (RI) Recirculate: Induced Draft |  | RI | Closed | Fresh | Surface | Wateree River |  | OP | 12 | 1971 |  |  | OP | 11 | 1971 |  |  | OP | 12 | 2006 | N | BIT | ST | N/A | Electric Utility | 1 |  |  |  | Simple
17539 | SC | 3297 | Wateree | 2015 | 10 | 2 | WAT2 | WAT2 | Conventional Steam Coal | 342 | 128318 | 117517 | [6 empty] | 1252372 | 1252372 |  |  | 1209512 |  | 42860 |  |  |  | 58.69 | 58.69 | 499 | 499 | 47 | 47 | 516 | 20 | (RI) Recirculate: Induced Draft |  | RI | Closed | Fresh | Surface | Wateree River |  | OP | 12 | 1971 |  |  | OP | 11 | 1971 |  |  | OP | 12 | 2006 | N | BIT | ST | N/A | Electric Utility | 1 |  |  |  | Simple
17539 | SC | 3297 | Wateree | 2015 | 11 | 2 | WAT2 | WAT2 | Conventional Steam Coal | 342 | 200243 | 184449 | [6 empty] | 1932233 | 1932233 |  |  | 1931803 |  | 430 |  |  |  | 86.24 | 86.24 | 468 | 468 | 45 | 45 | 720 | 20 | (RI) Recirculate: Induced Draft |  | RI | Closed | Fresh | Surface | Wateree River |  | OP | 12 | 1971 |  |  | OP | 11 | 1971 |  |  | OP | 12 | 2006 | N | BIT | ST | N/A | Electric Utility | 1 |  |  |  | Simple
17539 | SC | 3297 | Wateree | 2015 | 12 | 2 | WAT2 | WAT2 | Conventional Steam Coal | 342 | 143996 | 131699 | [6 empty] | 1366313 | 1366313 |  |  | 1361090 |  | 5223 |  |  |  | 65.95 | 65.95 | 501 | 501 | 48 | 48 | 581 | 20 | (RI) Recirculate: Induced Draft |  | RI | Closed | Fresh | Surface | Wateree River |  | OP | 12 | 1971 |  |  | OP | 11 | 1971 |  |  | OP | 12 | 2006 | N | BIT | ST | N/A | Electric Utility | 1 |  |  |  | Simple
17554 | SC | 3298 | Williams | 2015 | 1 | ST1 | WIL1 | WIL1 | Conventional Steam Coal | 605 | 388976 | 364583 | [6 empty] | 3565619 | 3565619 |  |  | 3565573 |  | 46 |  |  |  | 11651.04 | 12.33 | 31957 | 34 | 3268 | 3 | 744 | 17 | (ON) Once through No Cool Pond |  | ON | Open | Fresh | Surface | Back River Reservoir | Cooper River | OP | 7 | 1973 |  |  | OP | 5 | 1973 |  |  | OP | 5 | 1973 | N | BIT | ST | N/A | Electric Utility | 1 |  |  |  | Simple
17554 | SC | 3298 | Williams | 2015 | 2 | ST1 | WIL1 | WIL1 | Conventional Steam Coal | 605 | 361057 | 338403 | [6 empty] | 3295249 | 3295249 |  |  | 3295200 |  | 49 |  |  |  | 10523.52 | 12.6 | 31098 | 37 | 3194 | 4 | 672 | 17 | (ON) Once through No Cool Pond |  | ON | Open | Fresh | Surface | Back River Reservoir | Cooper River | OP | 7 | 1973 |  |  | OP | 5 | 1973 |  |  | OP | 5 | 1973 | N | BIT | ST | N/A | Electric Utility | 1 |  |  |  | Simple
17554 | SC | 3298 | Williams | 2015 | 3 | ST1 | WIL1 | WIL1 | Conventional Steam Coal | 605 | 232792 | 217503 | [6 empty] | 2157035 | 2157035 |  |  | 2151700 |  | 5335 |  |  |  | 7824.96 | 11.58 | 35976 | 53 | 3628 | 5 | 489 | 17 | (ON) Once through No Cool Pond |  | ON | Open | Fresh | Surface | Back River Reservoir | Cooper River | OP | 7 | 1973 |  |  | OP | 5 | 1973 |  |  | OP | 5 | 1973 | N | BIT | ST | N/A | Electric Utility | 1 |  |  |  | Simple
17554 | SC | 3298 | Williams | 2015 | 4 | ST1 | WIL1 | WIL1 | Conventional Steam Coal | 605 | 288986 | 271438 | [6 empty] | 2661850 | 2661850 |  |  | 2656644 |  | 5206 |  |  |  | 8918.97 | 15.5 | 32858 | 57 | 3351 | 6 | 567 | 17 | (ON) Once through No Cool Pond |  | ON | Open | Fresh | Surface | Back River Reservoir | Cooper River | OP | 7 | 1973 |  |  | OP | 5 | 1973 |  |  | OP | 5 | 1973 | N | BIT | ST | N/A | Electric Utility | 1 |  |  |  | Simple
17554 | SC | 3298 | Williams | 2015 | 5 | ST1 | WIL1 | WIL1 | Conventional Steam Coal | 605 | 365023 | 343458 | [6 empty] | 3395580 | 3395580 |  |  | 3390525 |  | 5055 |  |  |  | 11651.04 | 19.25 | 33923 | 56 | 3431 | 6 | 744 | 17 | (ON) Once through No Cool Pond |  | ON | Open | Fresh | Surface | Back River Reservoir | Cooper River | OP | 7 | 1973 |  |  | OP | 5 | 1973 |  |  | OP | 5 | 1973 | N | BIT | ST | N/A | Electric Utility | 1 |  |  |  | Simple
17554 | SC | 3298 | Williams | 2015 | 6 | ST1 | WIL1 | WIL1 | Conventional Steam Coal | 605 | 364084 | 341300 | [6 empty] | 3335414 | 3335414 |  |  | 3319988 |  | 15426 |  |  |  | 15444.81 | 19.25 | 45253 | 56 | 4631 | 6 | 720 | 17 | (ON) Once through No Cool Pond |  | ON | Open | Fresh | Surface | Back River Reservoir | Cooper River | OP | 7 | 1973 |  |  | OP | 5 | 1973 |  |  | OP | 5 | 1973 | N | BIT | ST | N/A | Electric Utility | 1 |  |  |  | Simple
17554 | SC | 3298 | Williams | 2015 | 7 | ST1 | WIL1 | WIL1 | Conventional Steam Coal | 605 | 398106 | 373309 | [6 empty] | 3609611 | 3609611 |  |  | 3609216 |  | 395 |  |  |  | 17164.08 | 15.98 | 45978 | 43 | 4755 | 4 | 744 | 17 | (ON) Once through No Cool Pond |  | ON | Open | Fresh | Surface | Back River Reservoir | Cooper River | OP | 7 | 1973 |  |  | OP | 5 | 1973 |  |  | OP | 5 | 1973 | N | BIT | ST | N/A | Electric Utility | 1 |  |  |  | Simple
17554 | SC | 3298 | Williams | 2015 | 8 | ST1 | WIL1 | WIL1 | Conventional Steam Coal | 605 | 375946 | 352404 | [6 empty] | 3454316 | 3454316 |  |  | 3454270 |  | 46 |  |  |  | 17164.08 | 15.62 | 48706 | 44 | 4969 | 5 | 744 | 17 | (ON) Once through No Cool Pond |  | ON | Open | Fresh | Surface | Back River Reservoir | Cooper River | OP | 7 | 1973 |  |  | OP | 5 | 1973 |  |  | OP | 5 | 1973 | N | BIT | ST | N/A | Electric Utility | 1 |  |  |  | Simple
17554 | SC | 3298 | Williams | 2015 | 9 | ST1 | WIL1 | WIL1 | Conventional Steam Coal | 605 | 383512 | 360052 | [6 empty] | 3529188 | 3529188 |  |  | 3529153 |  | 35 |  |  |  | 15498.9 | 16.36 | 43046 | 45 | 4392 | 5 | 720 | 17 | (ON) Once through No Cool Pond |  | ON | Open | Fresh | Surface | Back River Reservoir | Cooper River | OP | 7 | 1973 |  |  | OP | 5 | 1973 |  |  | OP | 5 | 1973 | N | BIT | ST | N/A | Electric Utility | 1 |  |  |  | Simple
17554 | SC | 3298 | Williams | 2015 | 10 | ST1 | WIL1 | WIL1 | Conventional Steam Coal | 605 | 285505 | 268378 | [6 empty] | 2613140 | 2613140 |  |  | 2605529 |  | 7611 |  |  |  | 8931.63 | 7.38 | 33280 | 27 | 3418 | 3 | 539 | 17 | (ON) Once through No Cool Pond |  | ON | Open | Fresh | Surface | Back River Reservoir | Cooper River | OP | 7 | 1973 |  |  | OP | 5 | 1973 |  |  | OP | 5 | 1973 | N | BIT | ST | N/A | Electric Utility | 1 |  |  |  | Simple
17554 | SC | 3298 | Williams | 2015 | 11 | ST1 | WIL1 | WIL1 | Conventional Steam Coal | 605 | 168149 | 157939 | [6 empty] | 1575680 | 1575680 |  |  | 1548518 |  | 27162 |  |  |  | 5893.11 | 0.06 | 37313 | 0 | 3740 | 0 | 386 | 17 | (ON) Once through No Cool Pond |  | ON | Open | Fresh | Surface | Back River Reservoir | Cooper River | OP | 7 | 1973 |  |  | OP | 5 | 1973 |  |  | OP | 5 | 1973 | N | BIT | ST | N/A | Electric Utility | 1 |  |  |  | Simple
17554 | SC | 3298 | Williams | 2015 | 12 | ST1 | WIL1 | WIL1 | Conventional Steam Coal | 605 | 367594 | 346161 | [6 empty] | 3375204 | 3375204 |  |  | 3375158 |  | 46 |  |  |  | 11670.04 | 49.19 | 33713 | 142 | 3458 | 15 | 744 | 17 | (ON) Once through No Cool Pond |  | ON | Open | Fresh | Surface | Back River Reservoir | Cooper River | OP | 7 | 1973 |  |  | OP | 5 | 1973 |  |  | OP | 5 | 1973 | N | BIT | ST | N/A | Electric Utility | 1 |  |  |  | Simple
17543 | SC | 3317 | Dolphus M Grainger | 2015 | 1 | 1 | 1 | 1 | Conventional Steam Coal | 83 | [25 empty] | 3 | (OC) Once through with Cool Pond | ON |  | Open | Fresh | Surface | Waccamaw River |  | RE | 6 | 1966 | 12 | 2012 | RE | 6 | 1966 | 12 | 2012 | RE | 4 | 1966 | N | BIT | ST | N/A | Electric Utility | 4 |  |  |  | Unoperable
17543 | SC | 3317 | Dolphus M Grainger | 2015 | 2 | 1 | 1 | 1 | Conventional Steam Coal | 83 | [25 empty] | 3 | (OC) Once through with Cool Pond | ON |  | Open | Fresh | Surface | Waccamaw River |  | RE | 6 | 1966 | 12 | 2012 | RE | 6 | 1966 | 12 | 2012 | RE | 4 | 1966 | N | BIT | ST | N/A | Electric Utility | 4 |  |  |  | Unoperable
17543 | SC | 3317 | Dolphus M Grainger | 2015 | 3 | 1 | 1 | 1 | Conventional Steam Coal | 83 | [25 empty] | 3 | (OC) Once through with Cool Pond | ON |  | Open | Fresh | Surface | Waccamaw River |  | RE | 6 | 1966 | 12 | 2012 | RE | 6 | 1966 | 12 | 2012 | RE | 4 | 1966 | N | BIT | ST | N/A | Electric Utility | 4 |  |  |  | Unoperable
17543 | SC | 3317 | Dolphus M Grainger | 2015 | 4 | 1 | 1 | 1 | Conventional Steam Coal | 83 | [25 empty] | 3 | (OC) Once through with Cool Pond | ON |  | Open | Fresh | Surface | Waccamaw River |  | RE | 6 | 1966 | 12 | 2012 | RE | 6 | 1966 | 12 | 2012 | RE | 4 | 1966 | N | BIT | ST | N/A | Electric Utility | 4 |  |  |  | Unoperable
17543 | SC | 3317 | Dolphus M Grainger | 2015 | 5 | 1 | 1 | 1 | Conventional Steam Coal | 83 | [25 empty] | 3 | (OC) Once through with Cool Pond | ON |  | Open | Fresh | Surface | Waccamaw River |  | RE | 6 | 1966 | 12 | 2012 | RE | 6 | 1966 | 12 | 2012 | RE | 4 | 1966 | N | BIT | ST | N/A | Electric Utility | 4 |  |  |  | Unoperable
17543 | SC | 3317 | Dolphus M Grainger | 2015 | 6 | 1 | 1 | 1 | Conventional Steam Coal | 83 | [25 empty] | 3 | (OC) Once through with Cool Pond | ON |  | Open | Fresh | Surface | Waccamaw River |  | RE | 6 | 1966 | 12 | 2012 | RE | 6 | 1966 | 12 | 2012 | RE | 4 | 1966 | N | BIT | ST | N/A | Electric Utility | 4 |  |  |  | Unoperable
17543 | SC | 3317 | Dolphus M Grainger | 2015 | 7 | 1 | 1 | 1 | Conventional Steam Coal | 83 | [25 empty] | 3 | (OC) Once through with Cool Pond | ON |  | Open | Fresh | Surface | Waccamaw River |  | RE | 6 | 1966 | 12 | 2012 | RE | 6 | 1966 | 12 | 2012 | RE | 4 | 1966 | N | BIT | ST | N/A | Electric Utility | 4 |  |  |  | Unoperable
17543 | SC | 3317 | Dolphus M Grainger | 2015 | 8 | 1 | 1 | 1 | Conventional Steam Coal | 83 | [25 empty] | 3 | (OC) Once through with Cool Pond | ON |  | Open | Fresh | Surface | Waccamaw River |  | RE | 6 | 1966 | 12 | 2012 | RE | 6 | 1966 | 12 | 2012 | RE | 4 | 1966 | N | BIT | ST | N/A | Electric Utility | 4 |  |  |  | Unoperable
17543 | SC | 3317 | Dolphus M Grainger | 2015 | 9 | 1 | 1 | 1 | Conventional Steam Coal | 83 | [25 empty] | 3 | (OC) Once through with Cool Pond | ON |  | Open | Fresh | Surface | Waccamaw River |  | RE | 6 | 1966 | 12 | 2012 | RE | 6 | 1966 | 12 | 2012 | RE | 4 | 1966 | N | BIT | ST | N/A | Electric Utility | 4 |  |  |  | Unoperable
17543 | SC | 3317 | Dolphus M Grainger | 2015 | 10 | 1 | 1 | 1 | Conventional Steam Coal | 83 | [25 empty] | 3 | (OC) Once through with Cool Pond | ON |  | Open | Fresh | Surface | Waccamaw River |  | RE | 6 | 1966 | 12 | 2012 | RE | 6 | 1966 | 12 | 2012 | RE | 4 | 1966 | N | BIT | ST | N/A | Electric Utility | 4 |  |  |  | Unoperable
17543 | SC | 3317 | Dolphus M Grainger | 2015 | 11 | 1 | 1 | 1 | Conventional Steam Coal | 83 | [25 empty] | 3 | (OC) Once through with Cool Pond | ON |  | Open | Fresh | Surface | Waccamaw River |  | RE | 6 | 1966 | 12 | 2012 | RE | 6 | 1966 | 12 | 2012 | RE | 4 | 1966 | N | BIT | ST | N/A | Electric Utility | 4 |  |  |  | Unoperable
17543 | SC | 3317 | Dolphus M Grainger | 2015 | 12 | 1 | 1 | 1 | Conventional Steam Coal | 83 | [25 empty] | 3 | (OC) Once through with Cool Pond | ON |  | Open | Fresh | Surface | Waccamaw River |  | RE | 6 | 1966 | 12 | 2012 | RE | 6 | 1966 | 12 | 2012 | RE | 4 | 1966 | N | BIT | ST | N/A | Electric Utility | 4 |  |  |  | Unoperable
17543 | SC | 3317 | Dolphus M Grainger | 2015 | 1 | 2 | 2 | 1 | Conventional Steam Coal | 83 | [25 empty] | 3 | (OC) Once through with Cool Pond | ON |  | Open | Fresh | Surface | Waccamaw River |  | RE | 6 | 1966 | 12 | 2012 | RE | 6 | 1966 | 12 | 2012 | RE | 4 | 1966 | N | BIT | ST | N/A | Electric Utility | 4 |  |  |  | Unoperable
17543 | SC | 3317 | Dolphus M Grainger | 2015 | 2 | 2 | 2 | 1 | Conventional Steam Coal | 83 | [25 empty] | 3 | (OC) Once through with Cool Pond | ON |  | Open | Fresh | Surface | Waccamaw River |  | RE | 6 | 1966 | 12 | 2012 | RE | 6 | 1966 | 12 | 2012 | RE | 4 | 1966 | N | BIT | ST | N/A | Electric Utility | 4 |  |  |  | Unoperable
17543 | SC | 3317 | Dolphus M Grainger | 2015 | 3 | 2 | 2 | 1 | Conventional Steam Coal | 83 | [25 empty] | 3 | (OC) Once through with Cool Pond | ON |  | Open | Fresh | Surface | Waccamaw River |  | RE | 6 | 1966 | 12 | 2012 | RE | 6 | 1966 | 12 | 2012 | RE | 4 | 1966 | N | BIT | ST | N/A | Electric Utility | 4 |  |  |  | Unoperable
17543 | SC | 3317 | Dolphus M Grainger | 2015 | 4 | 2 | 2 | 1 | Conventional Steam Coal | 83 | [25 empty] | 3 | (OC) Once through with Cool Pond | ON |  | Open | Fresh | Surface | Waccamaw River |  | RE | 6 | 1966 | 12 | 2012 | RE | 6 | 1966 | 12 | 2012 | RE | 4 | 1966 | N | BIT | ST | N/A | Electric Utility | 4 |  |  |  | Unoperable
17543 | SC | 3317 | Dolphus M Grainger | 2015 | 5 | 2 | 2 | 1 | Conventional Steam Coal | 83 | [25 empty] | 3 | (OC) Once through with Cool Pond | ON |  | Open | Fresh | Surface | Waccamaw River |  | RE | 6 | 1966 | 12 | 2012 | RE | 6 | 1966 | 12 | 2012 | RE | 4 | 1966 | N | BIT | ST | N/A | Electric Utility | 4 |  |  |  | Unoperable
17543 | SC | 3317 | Dolphus M Grainger | 2015 | 6 | 2 | 2 | 1 | Conventional Steam Coal | 83 | [25 empty] | 3 | (OC) Once through with Cool Pond | ON |  | Open | Fresh | Surface | Waccamaw River |  | RE | 6 | 1966 | 12 | 2012 | RE | 6 | 1966 | 12 | 2012 | RE | 4 | 1966 | N | BIT | ST | N/A | Electric Utility | 4 |  |  |  | Unoperable
17543 | SC | 3317 | Dolphus M Grainger | 2015 | 7 | 2 | 2 | 1 | Conventional Steam Coal | 83 | [25 empty] | 3 | (OC) Once through with Cool Pond | ON |  | Open | Fresh | Surface | Waccamaw River |  | RE | 6 | 1966 | 12 | 2012 | RE | 6 | 1966 | 12 | 2012 | RE | 4 | 1966 | N | BIT | ST | N/A | Electric Utility | 4 |  |  |  | Unoperable
17543 | SC | 3317 | Dolphus M Grainger | 2015 | 8 | 2 | 2 | 1 | Conventional Steam Coal | 83 | [25 empty] | 3 | (OC) Once through with Cool Pond | ON |  | Open | Fresh | Surface | Waccamaw River |  | RE | 6 | 1966 | 12 | 2012 | RE | 6 | 1966 | 12 | 2012 | RE | 4 | 1966 | N | BIT | ST | N/A | Electric Utility | 4 |  |  |  | Unoperable
17543 | SC | 3317 | Dolphus M Grainger | 2015 | 9 | 2 | 2 | 1 | Conventional Steam Coal | 83 | [25 empty] | 3 | (OC) Once through with Cool Pond | ON |  | Open | Fresh | Surface | Waccamaw River |  | RE | 6 | 1966 | 12 | 2012 | RE | 6 | 1966 | 12 | 2012 | RE | 4 | 1966 | N | BIT | ST | N/A | Electric Utility | 4 |  |  |  | Unoperable
17543 | SC | 3317 | Dolphus M Grainger | 2015 | 10 | 2 | 2 | 1 | Conventional Steam Coal | 83 | [25 empty] | 3 | (OC) Once through with Cool Pond | ON |  | Open | Fresh | Surface | Waccamaw River |  | RE | 6 | 1966 | 12 | 2012 | RE | 6 | 1966 | 12 | 2012 | RE | 4 | 1966 | N | BIT | ST | N/A | Electric Utility | 4 |  |  |  | Unoperable
17543 | SC | 3317 | Dolphus M Grainger | 2015 | 11 | 2 | 2 | 1 | Conventional Steam Coal | 83 | [25 empty] | 3 | (OC) Once through with Cool Pond | ON |  | Open | Fresh | Surface | Waccamaw River |  | RE | 6 | 1966 | 12 | 2012 | RE | 6 | 1966 | 12 | 2012 | RE | 4 | 1966 | N | BIT | ST | N/A | Electric Utility | 4 |  |  |  | Unoperable
17543 | SC | 3317 | Dolphus M Grainger | 2015 | 12 | 2 | 2 | 1 | Conventional Steam Coal | 83 | [25 empty] | 3 | (OC) Once through with Cool Pond | ON |  | Open | Fresh | Surface | Waccamaw River |  | RE | 6 | 1966 | 12 | 2012 | RE | 6 | 1966 | 12 | 2012 | RE | 4 | 1966 | N | BIT | ST | N/A | Electric Utility | 4 |  |  |  | Unoperable
17543 | SC | 3317 | Dolphus M Grainger | 2015 | 1 | 1 | 1 | 2 | Conventional Steam Coal | 83 | [25 empty] | 3 | (OC) Once through with Cool Pond | ON |  | Open | Fresh | Surface | Waccamaw River |  | RE | 6 | 1966 | 12 | 2012 | RE | 6 | 1966 | 12 | 2012 | RE | 4 | 1966 | N | BIT | ST | N/A | Electric Utility | 4 |  |  |  | Unoperable
17543 | SC | 3317 | Dolphus M Grainger | 2015 | 2 | 1 | 1 | 2 | Conventional Steam Coal | 83 | [25 empty] | 3 | (OC) Once through with Cool Pond | ON |  | Open | Fresh | Surface | Waccamaw River |  | RE | 6 | 1966 | 12 | 2012 | RE | 6 | 1966 | 12 | 2012 | RE | 4 | 1966 | N | BIT | ST | N/A | Electric Utility | 4 |  |  |  | Unoperable
17543 | SC | 3317 | Dolphus M Grainger | 2015 | 3 | 1 | 1 | 2 | Conventional Steam Coal | 83 | [25 empty] | 3 | (OC) Once through with Cool Pond | ON |  | Open | Fresh | Surface | Waccamaw River |  | RE | 6 | 1966 | 12 | 2012 | RE | 6 | 1966 | 12 | 2012 | RE | 4 | 1966 | N | BIT | ST | N/A | Electric Utility | 4 |  |  |  | Unoperable
17543 | SC | 3317 | Dolphus M Grainger | 2015 | 4 | 1 | 1 | 2 | Conventional Steam Coal | 83 | [25 empty] | 3 | (OC) Once through with Cool Pond | ON |  | Open | Fresh | Surface | Waccamaw River |  | RE | 6 | 1966 | 12 | 2012 | RE | 6 | 1966 | 12 | 2012 | RE | 4 | 1966 | N | BIT | ST | N/A | Electric Utility | 4 |  |  |  | Unoperable
17543 | SC | 3317 | Dolphus M Grainger | 2015 | 5 | 1 | 1 | 2 | Conventional Steam Coal | 83 | [25 empty] | 3 | (OC) Once through with Cool Pond | ON |  | Open | Fresh | Surface | Waccamaw River |  | RE | 6 | 1966 | 12 | 2012 | RE | 6 | 1966 | 12 | 2012 | RE | 4 | 1966 | N | BIT | ST | N/A | Electric Utility | 4 |  |  |  | Unoperable
17543 | SC | 3317 | Dolphus M Grainger | 2015 | 6 | 1 | 1 | 2 | Conventional Steam Coal | 83 | [25 empty] | 3 | (OC) Once through with Cool Pond | ON |  | Open | Fresh | Surface | Waccamaw River |  | RE | 6 | 1966 | 12 | 2012 | RE | 6 | 1966 | 12 | 2012 | RE | 4 | 1966 | N | BIT | ST | N/A | Electric Utility | 4 |  |  |  | Unoperable
17543 | SC | 3317 | Dolphus M Grainger | 2015 | 7 | 1 | 1 | 2 | Conventional Steam Coal | 83 | [25 empty] | 3 | (OC) Once through with Cool Pond | ON |  | Open | Fresh | Surface | Waccamaw River |  | RE | 6 | 1966 | 12 | 2012 | RE | 6 | 1966 | 12 | 2012 | RE | 4 | 1966 | N | BIT | ST | N/A | Electric Utility | 4 |  |  |  | Unoperable
17543 | SC | 3317 | Dolphus M Grainger | 2015 | 8 | 1 | 1 | 2 | Conventional Steam Coal | 83 | [25 empty] | 3 | (OC) Once through with Cool Pond | ON |  | Open | Fresh | Surface | Waccamaw River |  | RE | 6 | 1966 | 12 | 2012 | RE | 6 | 1966 | 12 | 2012 | RE | 4 | 1966 | N | BIT | ST | N/A | Electric Utility | 4 |  |  |  | Unoperable
17543 | SC | 3317 | Dolphus M Grainger | 2015 | 9 | 1 | 1 | 2 | Conventional Steam Coal | 83 | [25 empty] | 3 | (OC) Once through with Cool Pond | ON |  | Open | Fresh | Surface | Waccamaw River |  | RE | 6 | 1966 | 12 | 2012 | RE | 6 | 1966 | 12 | 2012 | RE | 4 | 1966 | N | BIT | ST | N/A | Electric Utility | 4 |  |  |  | Unoperable
17543 | SC | 3317 | Dolphus M Grainger | 2015 | 10 | 1 | 1 | 2 | Conventional Steam Coal | 83 | [25 empty] | 3 | (OC) Once through with Cool Pond | ON |  | Open | Fresh | Surface | Waccamaw River |  | RE | 6 | 1966 | 12 | 2012 | RE | 6 | 1966 | 12 | 2012 | RE | 4 | 1966 | N | BIT | ST | N/A | Electric Utility | 4 |  |  |  | Unoperable
17543 | SC | 3317 | Dolphus M Grainger | 2015 | 11 | 1 | 1 | 2 | Conventional Steam Coal | 83 | [25 empty] | 3 | (OC) Once through with Cool Pond | ON |  | Open | Fresh | Surface | Waccamaw River |  | RE | 6 | 1966 | 12 | 2012 | RE | 6 | 1966 | 12 | 2012 | RE | 4 | 1966 | N | BIT | ST | N/A | Electric Utility | 4 |  |  |  | Unoperable
17543 | SC | 3317 | Dolphus M Grainger | 2015 | 12 | 1 | 1 | 2 | Conventional Steam Coal | 83 | [25 empty] | 3 | (OC) Once through with Cool Pond | ON |  | Open | Fresh | Surface | Waccamaw River |  | RE | 6 | 1966 | 12 | 2012 | RE | 6 | 1966 | 12 | 2012 | RE | 4 | 1966 | N | BIT | ST | N/A | Electric Utility | 4 |  |  |  | Unoperable
17543 | SC | 3317 | Dolphus M Grainger | 2015 | 1 | 2 | 2 | 2 | Conventional Steam Coal | 83 | [25 empty] | 3 | (OC) Once through with Cool Pond | ON |  | Open | Fresh | Surface | Waccamaw River |  | RE | 6 | 1966 | 12 | 2012 | RE | 6 | 1966 | 12 | 2012 | RE | 4 | 1966 | N | BIT | ST | N/A | Electric Utility | 4 |  |  |  | Unoperable
17543 | SC | 3317 | Dolphus M Grainger | 2015 | 2 | 2 | 2 | 2 | Conventional Steam Coal | 83 | [25 empty] | 3 | (OC) Once through with Cool Pond | ON |  | Open | Fresh | Surface | Waccamaw River |  | RE | 6 | 1966 | 12 | 2012 | RE | 6 | 1966 | 12 | 2012 | RE | 4 | 1966 | N | BIT | ST | N/A | Electric Utility | 4 |  |  |  | Unoperable
17543 | SC | 3317 | Dolphus M Grainger | 2015 | 3 | 2 | 2 | 2 | Conventional Steam Coal | 83 | [25 empty] | 3 | (OC) Once through with Cool Pond | ON |  | Open | Fresh | Surface | Waccamaw River |  | RE | 6 | 1966 | 12 | 2012 | RE | 6 | 1966 | 12 | 2012 | RE | 4 | 1966 | N | BIT | ST | N/A | Electric Utility | 4 |  |  |  | Unoperable
17543 | SC | 3317 | Dolphus M Grainger | 2015 | 4 | 2 | 2 | 2 | Conventional Steam Coal | 83 | [25 empty] | 3 | (OC) Once through with Cool Pond | ON |  | Open | Fresh | Surface | Waccamaw River |  | RE | 6 | 1966 | 12 | 2012 | RE | 6 | 1966 | 12 | 2012 | RE | 4 | 1966 | N | BIT | ST | N/A | Electric Utility | 4 |  |  |  | Unoperable
17543 | SC | 3317 | Dolphus M Grainger | 2015 | 5 | 2 | 2 | 2 | Conventional Steam Coal | 83 | [25 empty] | 3 | (OC) Once through with Cool Pond | ON |  | Open | Fresh | Surface | Waccamaw River |  | RE | 6 | 1966 | 12 | 2012 | RE | 6 | 1966 | 12 | 2012 | RE | 4 | 1966 | N | BIT | ST | N/A | Electric Utility | 4 |  |  |  | Unoperable
17543 | SC | 3317 | Dolphus M Grainger | 2015 | 6 | 2 | 2 | 2 | Conventional Steam Coal | 83 | [25 empty] | 3 | (OC) Once through with Cool Pond | ON |  | Open | Fresh | Surface | Waccamaw River |  | RE | 6 | 1966 | 12 | 2012 | RE | 6 | 1966 | 12 | 2012 | RE | 4 | 1966 | N | BIT | ST | N/A | Electric Utility | 4 |  |  |  | Unoperable
17543 | SC | 3317 | Dolphus M Grainger | 2015 | 7 | 2 | 2 | 2 | Conventional Steam Coal | 83 | [25 empty] | 3 | (OC) Once through with Cool Pond | ON |  | Open | Fresh | Surface | Waccamaw River |  | RE | 6 | 1966 | 12 | 2012 | RE | 6 | 1966 | 12 | 2012 | RE | 4 | 1966 | N | BIT | ST | N/A | Electric Utility | 4 |  |  |  | Unoperable
17543 | SC | 3317 | Dolphus M Grainger | 2015 | 8 | 2 | 2 | 2 | Conventional Steam Coal | 83 | [25 empty] | 3 | (OC) Once through with Cool Pond | ON |  | Open | Fresh | Surface | Waccamaw River |  | RE | 6 | 1966 | 12 | 2012 | RE | 6 | 1966 | 12 | 2012 | RE | 4 | 1966 | N | BIT | ST | N/A | Electric Utility | 4 |  |  |  | Unoperable
17543 | SC | 3317 | Dolphus M Grainger | 2015 | 9 | 2 | 2 | 2 | Conventional Steam Coal | 83 | [25 empty] | 3 | (OC) Once through with Cool Pond | ON |  | Open | Fresh | Surface | Waccamaw River |  | RE | 6 | 1966 | 12 | 2012 | RE | 6 | 1966 | 12 | 2012 | RE | 4 | 1966 | N | BIT | ST | N/A | Electric Utility | 4 |  |  |  | Unoperable
17543 | SC | 3317 | Dolphus M Grainger | 2015 | 10 | 2 | 2 | 2 | Conventional Steam Coal | 83 | [25 empty] | 3 | (OC) Once through with Cool Pond | ON |  | Open | Fresh | Surface | Waccamaw River |  | RE | 6 | 1966 | 12 | 2012 | RE | 6 | 1966 | 12 | 2012 | RE | 4 | 1966 | N | BIT | ST | N/A | Electric Utility | 4 |  |  |  | Unoperable
17543 | SC | 3317 | Dolphus M Grainger | 2015 | 11 | 2 | 2 | 2 | Conventional Steam Coal | 83 | [25 empty] | 3 | (OC) Once through with Cool Pond | ON |  | Open | Fresh | Surface | Waccamaw River |  | RE | 6 | 1966 | 12 | 2012 | RE | 6 | 1966 | 12 | 2012 | RE | 4 | 1966 | N | BIT | ST | N/A | Electric Utility | 4 |  |  |  | Unoperable
17543 | SC | 3317 | Dolphus M Grainger | 2015 | 12 | 2 | 2 | 2 | Conventional Steam Coal | 83 | [25 empty] | 3 | (OC) Once through with Cool Pond | ON |  | Open | Fresh | Surface | Waccamaw River |  | RE | 6 | 1966 | 12 | 2012 | RE | 6 | 1966 | 12 | 2012 | RE | 4 | 1966 | N | BIT | ST | N/A | Electric Utility | 4 |  |  |  | Unoperable
17543 | SC | 3319 | Jefferies | 2015 | 1 | 1 | 1 | 1 | Petroleum Liquids | 42 | 0 | 0 | [6 empty] | 0 | 0 |  |  |  |  | 0 | [10 empty] | 0 | (ON) Once through No Cool Pond |  | ON | Open | Fresh | Surface | Lake Moultrie/Tail Race Canal | Lake Moultrie/Tail Race Canal | RE | 1 | 1954 | 10 | 2015 | RE | 1 | 1954 | 10 | 2015 | RE | 10 | 1952 | N | WO | ST | N/A | Electric Utility | 1 |  |  |  | Unoperable
17543 | SC | 3319 | Jefferies | 2015 | 2 | 1 | 1 | 1 | Petroleum Liquids | 42 | 0 | 0 | [6 empty] | 0 | 0 |  |  |  |  | 0 | [10 empty] | 0 | (ON) Once through No Cool Pond |  | ON | Open | Fresh | Surface | Lake Moultrie/Tail Race Canal | Lake Moultrie/Tail Race Canal | RE | 1 | 1954 | 10 | 2015 | RE | 1 | 1954 | 10 | 2015 | RE | 10 | 1952 | N | WO | ST | N/A | Electric Utility | 1 |  |  |  | Unoperable
17543 | SC | 3319 | Jefferies | 2015 | 3 | 1 | 1 | 1 | Petroleum Liquids | 42 | [8 empty] | 0 | 0 |  |  |  |  | 0 | [10 empty] | 0 | (ON) Once through No Cool Pond |  | ON | Open | Fresh | Surface | Lake Moultrie/Tail Race Canal | Lake Moultrie/Tail Race Canal | RE | 1 | 1954 | 10 | 2015 | RE | 1 | 1954 | 10 | 2015 | RE | 10 | 1952 | N | WO | ST | N/A | Electric Utility | 1 |  |  |  | Unoperable
17543 | SC | 3319 | Jefferies | 2015 | 4 | 1 | 1 | 1 | Petroleum Liquids | 42 | 0 | 0 | [6 empty] | 0 | 0 |  |  |  |  | 0 | [10 empty] | 0 | (ON) Once through No Cool Pond |  | ON | Open | Fresh | Surface | Lake Moultrie/Tail Race Canal | Lake Moultrie/Tail Race Canal | RE | 1 | 1954 | 10 | 2015 | RE | 1 | 1954 | 10 | 2015 | RE | 10 | 1952 | N | WO | ST | N/A | Electric Utility | 1 |  |  |  | Unoperable
17543 | SC | 3319 | Jefferies | 2015 | 5 | 1 | 1 | 1 | Petroleum Liquids | 42 | 0 | 0 | [6 empty] | 0 | 0 |  |  |  |  | 0 | [10 empty] | 0 | (ON) Once through No Cool Pond |  | ON | Open | Fresh | Surface | Lake Moultrie/Tail Race Canal | Lake Moultrie/Tail Race Canal | RE | 1 | 1954 | 10 | 2015 | RE | 1 | 1954 | 10 | 2015 | RE | 10 | 1952 | N | WO | ST | N/A | Electric Utility | 1 |  |  |  | Unoperable
17543 | SC | 3319 | Jefferies | 2015 | 6 | 1 | 1 | 1 | Petroleum Liquids | 42 | 0 | 0 | [6 empty] | 0 | 0 |  |  |  |  | 0 | [10 empty] | 0 | (ON) Once through No Cool Pond |  | ON | Open | Fresh | Surface | Lake Moultrie/Tail Race Canal | Lake Moultrie/Tail Race Canal | RE | 1 | 1954 | 10 | 2015 | RE | 1 | 1954 | 10 | 2015 | RE | 10 | 1952 | N | WO | ST | N/A | Electric Utility | 1 |  |  |  | Unoperable
17543 | SC | 3319 | Jefferies | 2015 | 7 | 1 | 1 | 1 | Petroleum Liquids | 42 | 0 | 0 | [6 empty] | 0 | 0 |  |  |  |  | 0 | [10 empty] | 0 | (ON) Once through No Cool Pond |  | ON | Open | Fresh | Surface | Lake Moultrie/Tail Race Canal | Lake Moultrie/Tail Race Canal | RE | 1 | 1954 | 10 | 2015 | RE | 1 | 1954 | 10 | 2015 | RE | 10 | 1952 | N | WO | ST | N/A | Electric Utility | 1 |  |  |  | Unoperable
17543 | SC | 3319 | Jefferies | 2015 | 8 | 1 | 1 | 1 | Petroleum Liquids | 42 | 0 | 0 | [6 empty] | 0 | 0 |  |  |  |  | 0 | [10 empty] | 0 | (ON) Once through No Cool Pond |  | ON | Open | Fresh | Surface | Lake Moultrie/Tail Race Canal | Lake Moultrie/Tail Race Canal | RE | 1 | 1954 | 10 | 2015 | RE | 1 | 1954 | 10 | 2015 | RE | 10 | 1952 | N | WO | ST | N/A | Electric Utility | 1 |  |  |  | Unoperable
17543 | SC | 3319 | Jefferies | 2015 | 9 | 1 | 1 | 1 | Petroleum Liquids | 42 | 0 | 0 | [6 empty] | 0 | 0 |  |  |  |  | 0 | [10 empty] | 0 | (ON) Once through No Cool Pond |  | ON | Open | Fresh | Surface | Lake Moultrie/Tail Race Canal | Lake Moultrie/Tail Race Canal | RE | 1 | 1954 | 10 | 2015 | RE | 1 | 1954 | 10 | 2015 | RE | 10 | 1952 | N | WO | ST | N/A | Electric Utility | 1 |  |  |  | Unoperable
17543 | SC | 3319 | Jefferies | 2015 | 10 | 1 | 1 | 1 | Petroleum Liquids | 42 | 0 | 0 | [6 empty] | 0 | 0 |  |  |  |  | 0 | [10 empty] | 0 | (ON) Once through No Cool Pond |  | ON | Open | Fresh | Surface | Lake Moultrie/Tail Race Canal | Lake Moultrie/Tail Race Canal | RE | 1 | 1954 | 10 | 2015 | RE | 1 | 1954 | 10 | 2015 | RE | 10 | 1952 | N | WO | ST | N/A | Electric Utility | 1 |  |  |  | Unoperable
17543 | SC | 3319 | Jefferies | 2015 | 11 | 1 | 1 | 1 | Petroleum Liquids | 42 | 0 | 0 | [6 empty] | 0 | 0 |  |  |  |  | 0 | [10 empty] | 0 | (ON) Once through No Cool Pond |  | ON | Open | Fresh | Surface | Lake Moultrie/Tail Race Canal | Lake Moultrie/Tail Race Canal | RE | 1 | 1954 | 10 | 2015 | RE | 1 | 1954 | 10 | 2015 | RE | 10 | 1952 | N | WO | ST | N/A | Electric Utility | 1 |  |  |  | Unoperable
17543 | SC | 3319 | Jefferies | 2015 | 12 | 1 | 1 | 1 | Petroleum Liquids | 42 | 0 | 0 | [6 empty] | 0 | 0 |  |  |  |  | 0 | [10 empty] | 0 | (ON) Once through No Cool Pond |  | ON | Open | Fresh | Surface | Lake Moultrie/Tail Race Canal | Lake Moultrie/Tail Race Canal | RE | 1 | 1954 | 10 | 2015 | RE | 1 | 1954 | 10 | 2015 | RE | 10 | 1952 | N | WO | ST | N/A | Electric Utility | 1 |  |  |  | Unoperable
17543 | SC | 3319 | Jefferies | 2015 | 1 | 2 | 2 | 2 | Petroleum Liquids | 42 | 0 | -176 | [6 empty] | 0 | 0 |  |  |  |  | 0 | [10 empty] | 0 | (ON) Once through No Cool Pond |  | ON | Open | Fresh | Surface | Lake Moultrie/Tail Race Canal | Lake Moultrie/Tail Race Canal | RE | 1 | 1954 | 10 | 2015 | RE | 1 | 1954 | 10 | 2015 | RE | 10 | 1952 | N | WO | ST | N/A | Electric Utility | 1 |  |  |  | Unoperable
17543 | SC | 3319 | Jefferies | 2015 | 2 | 2 | 2 | 2 | Petroleum Liquids | 42 | 0 | -168 | [6 empty] | 0 | 0 |  |  |  |  | 0 | [10 empty] | 0 | (ON) Once through No Cool Pond |  | ON | Open | Fresh | Surface | Lake Moultrie/Tail Race Canal | Lake Moultrie/Tail Race Canal | RE | 1 | 1954 | 10 | 2015 | RE | 1 | 1954 | 10 | 2015 | RE | 10 | 1952 | N | WO | ST | N/A | Electric Utility | 1 |  |  |  | Unoperable
17543 | SC | 3319 | Jefferies | 2015 | 3 | 2 | 2 | 2 | Petroleum Liquids | 42 | [8 empty] | 0 | 0 |  |  |  |  | 0 | [10 empty] | 0 | (ON) Once through No Cool Pond |  | ON | Open | Fresh | Surface | Lake Moultrie/Tail Race Canal | Lake Moultrie/Tail Race Canal | RE | 1 | 1954 | 10 | 2015 | RE | 1 | 1954 | 10 | 2015 | RE | 10 | 1952 | N | WO | ST | N/A | Electric Utility | 1 |  |  |  | Unoperable
17543 | SC | 3319 | Jefferies | 2015 | 4 | 2 | 2 | 2 | Petroleum Liquids | 42 | 0 | -173 | [6 empty] | 0 | 0 |  |  |  |  | 0 | [10 empty] | 0 | (ON) Once through No Cool Pond |  | ON | Open | Fresh | Surface | Lake Moultrie/Tail Race Canal | Lake Moultrie/Tail Race Canal | RE | 1 | 1954 | 10 | 2015 | RE | 1 | 1954 | 10 | 2015 | RE | 10 | 1952 | N | WO | ST | N/A | Electric Utility | 1 |  |  |  | Unoperable
17543 | SC | 3319 | Jefferies | 2015 | 5 | 2 | 2 | 2 | Petroleum Liquids | 42 | 0 | -169 | [6 empty] | 0 | 0 |  |  |  |  | 0 | [10 empty] | 0 | (ON) Once through No Cool Pond |  | ON | Open | Fresh | Surface | Lake Moultrie/Tail Race Canal | Lake Moultrie/Tail Race Canal | RE | 1 | 1954 | 10 | 2015 | RE | 1 | 1954 | 10 | 2015 | RE | 10 | 1952 | N | WO | ST | N/A | Electric Utility | 1 |  |  |  | Unoperable
17543 | SC | 3319 | Jefferies | 2015 | 6 | 2 | 2 | 2 | Petroleum Liquids | 42 | 0 | -167 | [6 empty] | 0 | 0 |  |  |  |  | 0 | [10 empty] | 0 | (ON) Once through No Cool Pond |  | ON | Open | Fresh | Surface | Lake Moultrie/Tail Race Canal | Lake Moultrie/Tail Race Canal | RE | 1 | 1954 | 10 | 2015 | RE | 1 | 1954 | 10 | 2015 | RE | 10 | 1952 | N | WO | ST | N/A | Electric Utility | 1 |  |  |  | Unoperable
17543 | SC | 3319 | Jefferies | 2015 | 7 | 2 | 2 | 2 | Petroleum Liquids | 42 | 0 | -167 | [6 empty] | 0 | 0 |  |  |  |  | 0 | [10 empty] | 0 | (ON) Once through No Cool Pond |  | ON | Open | Fresh | Surface | Lake Moultrie/Tail Race Canal | Lake Moultrie/Tail Race Canal | RE | 1 | 1954 | 10 | 2015 | RE | 1 | 1954 | 10 | 2015 | RE | 10 | 1952 | N | WO | ST | N/A | Electric Utility | 1 |  |  |  | Unoperable
17543 | SC | 3319 | Jefferies | 2015 | 8 | 2 | 2 | 2 | Petroleum Liquids | 42 | 0 | -169 | [6 empty] | 0 | 0 |  |  |  |  | 0 | [10 empty] | 0 | (ON) Once through No Cool Pond |  | ON | Open | Fresh | Surface | Lake Moultrie/Tail Race Canal | Lake Moultrie/Tail Race Canal | RE | 1 | 1954 | 10 | 2015 | RE | 1 | 1954 | 10 | 2015 | RE | 10 | 1952 | N | WO | ST | N/A | Electric Utility | 1 |  |  |  | Unoperable
17543 | SC | 3319 | Jefferies | 2015 | 9 | 2 | 2 | 2 | Petroleum Liquids | 42 | 0 | -162 | [6 empty] | 0 | 0 |  |  |  |  | 0 | [10 empty] | 0 | (ON) Once through No Cool Pond |  | ON | Open | Fresh | Surface | Lake Moultrie/Tail Race Canal | Lake Moultrie/Tail Race Canal | RE | 1 | 1954 | 10 | 2015 | RE | 1 | 1954 | 10 | 2015 | RE | 10 | 1952 | N | WO | ST | N/A | Electric Utility | 1 |  |  |  | Unoperable
17543 | SC | 3319 | Jefferies | 2015 | 10 | 2 | 2 | 2 | Petroleum Liquids | 42 | 0 | -20 | [6 empty] | 0 | 0 |  |  |  |  | 0 | [10 empty] | 0 | (ON) Once through No Cool Pond |  | ON | Open | Fresh | Surface | Lake Moultrie/Tail Race Canal | Lake Moultrie/Tail Race Canal | RE | 1 | 1954 | 10 | 2015 | RE | 1 | 1954 | 10 | 2015 | RE | 10 | 1952 | N | WO | ST | N/A | Electric Utility | 1 |  |  |  | Unoperable
17543 | SC | 3319 | Jefferies | 2015 | 11 | 2 | 2 | 2 | Petroleum Liquids | 42 | 0 | -20 | [6 empty] | 0 | 0 |  |  |  |  | 0 | [10 empty] | 0 | (ON) Once through No Cool Pond |  | ON | Open | Fresh | Surface | Lake Moultrie/Tail Race Canal | Lake Moultrie/Tail Race Canal | RE | 1 | 1954 | 10 | 2015 | RE | 1 | 1954 | 10 | 2015 | RE | 10 | 1952 | N | WO | ST | N/A | Electric Utility | 1 |  |  |  | Unoperable
17543 | SC | 3319 | Jefferies | 2015 | 12 | 2 | 2 | 2 | Petroleum Liquids | 42 | 0 | 0 | [6 empty] | 0 | 0 |  |  |  |  | 0 | [10 empty] | 0 | (ON) Once through No Cool Pond |  | ON | Open | Fresh | Surface | Lake Moultrie/Tail Race Canal | Lake Moultrie/Tail Race Canal | RE | 1 | 1954 | 10 | 2015 | RE | 1 | 1954 | 10 | 2015 | RE | 10 | 1952 | N | WO | ST | N/A | Electric Utility | 1 |  |  |  | Unoperable
17543 | SC | 3319 | Jefferies | 2015 | 1 | 3 | 3 | 3 | Conventional Steam Coal | 152 | [25 empty] | 0 | (RI) Recirculate: Induced Draft |  |  | Closed | Fresh | Surface | Lake Moultrie/Tail Race Canal | Lake Moultrie/Tail Race Canal | RE | 1 | 1970 | 12 | 2012 | RE | 1 | 1970 | 12 | 2012 | RE | 3 | 1985 | N | BIT | ST | N/A | Electric Utility | 1 |  |  |  | Unoperable
17543 | SC | 3319 | Jefferies | 2015 | 2 | 3 | 3 | 3 | Conventional Steam Coal | 152 | [25 empty] | 0 | (RI) Recirculate: Induced Draft |  |  | Closed | Fresh | Surface | Lake Moultrie/Tail Race Canal | Lake Moultrie/Tail Race Canal | RE | 1 | 1970 | 12 | 2012 | RE | 1 | 1970 | 12 | 2012 | RE | 3 | 1985 | N | BIT | ST | N/A | Electric Utility | 1 |  |  |  | Unoperable
17543 | SC | 3319 | Jefferies | 2015 | 3 | 3 | 3 | 3 | Conventional Steam Coal | 152 | [25 empty] | 0 | (RI) Recirculate: Induced Draft |  |  | Closed | Fresh | Surface | Lake Moultrie/Tail Race Canal | Lake Moultrie/Tail Race Canal | RE | 1 | 1970 | 12 | 2012 | RE | 1 | 1970 | 12 | 2012 | RE | 3 | 1985 | N | BIT | ST | N/A | Electric Utility | 1 |  |  |  | Unoperable
17543 | SC | 3319 | Jefferies | 2015 | 4 | 3 | 3 | 3 | Conventional Steam Coal | 152 | [25 empty] | 0 | (RI) Recirculate: Induced Draft |  |  | Closed | Fresh | Surface | Lake Moultrie/Tail Race Canal | Lake Moultrie/Tail Race Canal | RE | 1 | 1970 | 12 | 2012 | RE | 1 | 1970 | 12 | 2012 | RE | 3 | 1985 | N | BIT | ST | N/A | Electric Utility | 1 |  |  |  | Unoperable
17543 | SC | 3319 | Jefferies | 2015 | 5 | 3 | 3 | 3 | Conventional Steam Coal | 152 | [25 empty] | 0 | (RI) Recirculate: Induced Draft |  |  | Closed | Fresh | Surface | Lake Moultrie/Tail Race Canal | Lake Moultrie/Tail Race Canal | RE | 1 | 1970 | 12 | 2012 | RE | 1 | 1970 | 12 | 2012 | RE | 3 | 1985 | N | BIT | ST | N/A | Electric Utility | 1 |  |  |  | Unoperable
17543 | SC | 3319 | Jefferies | 2015 | 6 | 3 | 3 | 3 | Conventional Steam Coal | 152 | [25 empty] | 0 | (RI) Recirculate: Induced Draft |  |  | Closed | Fresh | Surface | Lake Moultrie/Tail Race Canal | Lake Moultrie/Tail Race Canal | RE | 1 | 1970 | 12 | 2012 | RE | 1 | 1970 | 12 | 2012 | RE | 3 | 1985 | N | BIT | ST | N/A | Electric Utility | 1 |  |  |  | Unoperable
17543 | SC | 3319 | Jefferies | 2015 | 7 | 3 | 3 | 3 | Conventional Steam Coal | 152 | [25 empty] | 0 | (RI) Recirculate: Induced Draft |  |  | Closed | Fresh | Surface | Lake Moultrie/Tail Race Canal | Lake Moultrie/Tail Race Canal | RE | 1 | 1970 | 12 | 2012 | RE | 1 | 1970 | 12 | 2012 | RE | 3 | 1985 | N | BIT | ST | N/A | Electric Utility | 1 |  |  |  | Unoperable
17543 | SC | 3319 | Jefferies | 2015 | 8 | 3 | 3 | 3 | Conventional Steam Coal | 152 | [25 empty] | 0 | (RI) Recirculate: Induced Draft |  |  | Closed | Fresh | Surface | Lake Moultrie/Tail Race Canal | Lake Moultrie/Tail Race Canal | RE | 1 | 1970 | 12 | 2012 | RE | 1 | 1970 | 12 | 2012 | RE | 3 | 1985 | N | BIT | ST | N/A | Electric Utility | 1 |  |  |  | Unoperable
17543 | SC | 3319 | Jefferies | 2015 | 9 | 3 | 3 | 3 | Conventional Steam Coal | 152 | [25 empty] | 0 | (RI) Recirculate: Induced Draft |  |  | Closed | Fresh | Surface | Lake Moultrie/Tail Race Canal | Lake Moultrie/Tail Race Canal | RE | 1 | 1970 | 12 | 2012 | RE | 1 | 1970 | 12 | 2012 | RE | 3 | 1985 | N | BIT | ST | N/A | Electric Utility | 1 |  |  |  | Unoperable
17543 | SC | 3319 | Jefferies | 2015 | 10 | 3 | 3 | 3 | Conventional Steam Coal | 152 | [25 empty] | 0 | (RI) Recirculate: Induced Draft |  |  | Closed | Fresh | Surface | Lake Moultrie/Tail Race Canal | Lake Moultrie/Tail Race Canal | RE | 1 | 1970 | 12 | 2012 | RE | 1 | 1970 | 12 | 2012 | RE | 3 | 1985 | N | BIT | ST | N/A | Electric Utility | 1 |  |  |  | Unoperable
17543 | SC | 3319 | Jefferies | 2015 | 11 | 3 | 3 | 3 | Conventional Steam Coal | 152 | [25 empty] | 0 | (RI) Recirculate: Induced Draft |  |  | Closed | Fresh | Surface | Lake Moultrie/Tail Race Canal | Lake Moultrie/Tail Race Canal | RE | 1 | 1970 | 12 | 2012 | RE | 1 | 1970 | 12 | 2012 | RE | 3 | 1985 | N | BIT | ST | N/A | Electric Utility | 1 |  |  |  | Unoperable
17543 | SC | 3319 | Jefferies | 2015 | 12 | 3 | 3 | 3 | Conventional Steam Coal | 152 | [25 empty] | 0 | (RI) Recirculate: Induced Draft |  |  | Closed | Fresh | Surface | Lake Moultrie/Tail Race Canal | Lake Moultrie/Tail Race Canal | RE | 1 | 1970 | 12 | 2012 | RE | 1 | 1970 | 12 | 2012 | RE | 3 | 1985 | N | BIT | ST | N/A | Electric Utility | 1 |  |  |  | Unoperable
17543 | SC | 3319 | Jefferies | 2015 | 1 | 4 | 4 | 3 | Conventional Steam Coal | 150 | [25 empty] | 0 | (RI) Recirculate: Induced Draft |  |  | Closed | Fresh | Surface | Lake Moultrie/Tail Race Canal | Lake Moultrie/Tail Race Canal | RE | 1 | 1970 | 12 | 2012 | RE | 7 | 1970 | 12 | 2012 | RE | 3 | 1985 | N | BIT | ST | N/A | Electric Utility | 1 |  |  |  | Unoperable
17543 | SC | 3319 | Jefferies | 2015 | 2 | 4 | 4 | 3 | Conventional Steam Coal | 150 | [25 empty] | 0 | (RI) Recirculate: Induced Draft |  |  | Closed | Fresh | Surface | Lake Moultrie/Tail Race Canal | Lake Moultrie/Tail Race Canal | RE | 1 | 1970 | 12 | 2012 | RE | 7 | 1970 | 12 | 2012 | RE | 3 | 1985 | N | BIT | ST | N/A | Electric Utility | 1 |  |  |  | Unoperable
17543 | SC | 3319 | Jefferies | 2015 | 3 | 4 | 4 | 3 | Conventional Steam Coal | 150 | [25 empty] | 0 | (RI) Recirculate: Induced Draft |  |  | Closed | Fresh | Surface | Lake Moultrie/Tail Race Canal | Lake Moultrie/Tail Race Canal | RE | 1 | 1970 | 12 | 2012 | RE | 7 | 1970 | 12 | 2012 | RE | 3 | 1985 | N | BIT | ST | N/A | Electric Utility | 1 |  |  |  | Unoperable
17543 | SC | 3319 | Jefferies | 2015 | 4 | 4 | 4 | 3 | Conventional Steam Coal | 150 | [25 empty] | 0 | (RI) Recirculate: Induced Draft |  |  | Closed | Fresh | Surface | Lake Moultrie/Tail Race Canal | Lake Moultrie/Tail Race Canal | RE | 1 | 1970 | 12 | 2012 | RE | 7 | 1970 | 12 | 2012 | RE | 3 | 1985 | N | BIT | ST | N/A | Electric Utility | 1 |  |  |  | Unoperable
17543 | SC | 3319 | Jefferies | 2015 | 5 | 4 | 4 | 3 | Conventional Steam Coal | 150 | [25 empty] | 0 | (RI) Recirculate: Induced Draft |  |  | Closed | Fresh | Surface | Lake Moultrie/Tail Race Canal | Lake Moultrie/Tail Race Canal | RE | 1 | 1970 | 12 | 2012 | RE | 7 | 1970 | 12 | 2012 | RE | 3 | 1985 | N | BIT | ST | N/A | Electric Utility | 1 |  |  |  | Unoperable
17543 | SC | 3319 | Jefferies | 2015 | 6 | 4 | 4 | 3 | Conventional Steam Coal | 150 | [25 empty] | 0 | (RI) Recirculate: Induced Draft |  |  | Closed | Fresh | Surface | Lake Moultrie/Tail Race Canal | Lake Moultrie/Tail Race Canal | RE | 1 | 1970 | 12 | 2012 | RE | 7 | 1970 | 12 | 2012 | RE | 3 | 1985 | N | BIT | ST | N/A | Electric Utility | 1 |  |  |  | Unoperable
17543 | SC | 3319 | Jefferies | 2015 | 7 | 4 | 4 | 3 | Conventional Steam Coal | 150 | [25 empty] | 0 | (RI) Recirculate: Induced Draft |  |  | Closed | Fresh | Surface | Lake Moultrie/Tail Race Canal | Lake Moultrie/Tail Race Canal | RE | 1 | 1970 | 12 | 2012 | RE | 7 | 1970 | 12 | 2012 | RE | 3 | 1985 | N | BIT | ST | N/A | Electric Utility | 1 |  |  |  | Unoperable
17543 | SC | 3319 | Jefferies | 2015 | 8 | 4 | 4 | 3 | Conventional Steam Coal | 150 | [25 empty] | 0 | (RI) Recirculate: Induced Draft |  |  | Closed | Fresh | Surface | Lake Moultrie/Tail Race Canal | Lake Moultrie/Tail Race Canal | RE | 1 | 1970 | 12 | 2012 | RE | 7 | 1970 | 12 | 2012 | RE | 3 | 1985 | N | BIT | ST | N/A | Electric Utility | 1 |  |  |  | Unoperable
17543 | SC | 3319 | Jefferies | 2015 | 9 | 4 | 4 | 3 | Conventional Steam Coal | 150 | [25 empty] | 0 | (RI) Recirculate: Induced Draft |  |  | Closed | Fresh | Surface | Lake Moultrie/Tail Race Canal | Lake Moultrie/Tail Race Canal | RE | 1 | 1970 | 12 | 2012 | RE | 7 | 1970 | 12 | 2012 | RE | 3 | 1985 | N | BIT | ST | N/A | Electric Utility | 1 |  |  |  | Unoperable
17543 | SC | 3319 | Jefferies | 2015 | 10 | 4 | 4 | 3 | Conventional Steam Coal | 150 | [25 empty] | 0 | (RI) Recirculate: Induced Draft |  |  | Closed | Fresh | Surface | Lake Moultrie/Tail Race Canal | Lake Moultrie/Tail Race Canal | RE | 1 | 1970 | 12 | 2012 | RE | 7 | 1970 | 12 | 2012 | RE | 3 | 1985 | N | BIT | ST | N/A | Electric Utility | 1 |  |  |  | Unoperable
17543 | SC | 3319 | Jefferies | 2015 | 11 | 4 | 4 | 3 | Conventional Steam Coal | 150 | [25 empty] | 0 | (RI) Recirculate: Induced Draft |  |  | Closed | Fresh | Surface | Lake Moultrie/Tail Race Canal | Lake Moultrie/Tail Race Canal | RE | 1 | 1970 | 12 | 2012 | RE | 7 | 1970 | 12 | 2012 | RE | 3 | 1985 | N | BIT | ST | N/A | Electric Utility | 1 |  |  |  | Unoperable
17543 | SC | 3319 | Jefferies | 2015 | 12 | 4 | 4 | 3 | Conventional Steam Coal | 150 | [25 empty] | 0 | (RI) Recirculate: Induced Draft |  |  | Closed | Fresh | Surface | Lake Moultrie/Tail Race Canal | Lake Moultrie/Tail Race Canal | RE | 1 | 1970 | 12 | 2012 | RE | 7 | 1970 | 12 | 2012 | RE | 3 | 1985 | N | BIT | ST | N/A | Electric Utility | 1 |  |  |  | Unoperable
18642 | TN | 3393 | Allen Steam Plant | 2015 | 1 | 1 | 1 | 1 | Conventional Steam Coal | 247 |  | -1341 | [6 empty] | 0 | 0 |  |  | 0 |  | 0 |  |  |  | 9070 | 0 |  |  |  |  | 744 | 16 | (ON) Once through No Cool Pond |  | ON | Open | Fresh | Surface | Mississippi River | Mississippi River | OP | 5 | 1959 |  |  | OP | 5 | 1959 |  |  | OP | 5 | 1959 | N | SUB | ST | N/A | Electric Utility | 1 |  |  |  | 1C MB MG
18642 | TN | 3393 | Allen Steam Plant | 2015 | 2 | 1 | 1 | 1 | Conventional Steam Coal | 247 |  | 86828 | [6 empty] | 875719 | 875719 |  |  | 868875 |  | 6844 |  |  |  | 10001 | 0 |  |  |  |  | 672 | 16 | (ON) Once through No Cool Pond |  | ON | Open | Fresh | Surface | Mississippi River | Mississippi River | OP | 5 | 1959 |  |  | OP | 5 | 1959 |  |  | OP | 5 | 1959 | N | SUB | ST | N/A | Electric Utility | 1 |  |  |  | 1C MB MG
18642 | TN | 3393 | Allen Steam Plant | 2015 | 3 | 1 | 1 | 1 | Conventional Steam Coal | 247 |  | 133666 | [6 empty] | 1481959 | 1481959 |  |  | 1477395 |  | 4565 |  |  |  | 8947 | 0 |  |  |  |  | 744 | 16 | (ON) Once through No Cool Pond |  | ON | Open | Fresh | Surface | Mississippi River | Mississippi River | OP | 5 | 1959 |  |  | OP | 5 | 1959 |  |  | OP | 5 | 1959 | N | SUB | ST | N/A | Electric Utility | 1 |  |  |  | 1C MB MG
18642 | TN | 3393 | Allen Steam Plant | 2015 | 4 | 1 | 1 | 1 | Conventional Steam Coal | 247 |  | 115847 | [6 empty] | 1293639 | 1293639 |  |  | 1288686 |  | 4953 |  |  |  | 7857 | 0 |  |  |  |  | 720 | 16 | (ON) Once through No Cool Pond |  | ON | Open | Fresh | Surface | Mississippi River | Mississippi River | OP | 5 | 1959 |  |  | OP | 5 | 1959 |  |  | OP | 5 | 1959 | N | SUB | ST | N/A | Electric Utility | 1 |  |  |  | 1C MB MG
18642 | TN | 3393 | Allen Steam Plant | 2015 | 5 | 1 | 1 | 1 | Conventional Steam Coal | 247 |  | 87346 | [6 empty] | 908121 | 908121 |  |  | 896179 |  | 11942 |  |  |  | 14821 | 0 |  |  |  |  | 744 | 16 | (ON) Once through No Cool Pond |  | ON | Open | Fresh | Surface | Mississippi River | Mississippi River | OP | 5 | 1959 |  |  | OP | 5 | 1959 |  |  | OP | 5 | 1959 | N | SUB | ST | N/A | Electric Utility | 1 |  |  |  | 1C MB MG
18642 | TN | 3393 | Allen Steam Plant | 2015 | 6 | 1 | 1 | 1 | Conventional Steam Coal | 247 |  | 90207 | [6 empty] | 971362 | 971362 |  |  | 959124 |  | 12238 |  |  |  | 16151 | 0 |  |  |  |  | 720 | 16 | (ON) Once through No Cool Pond |  | ON | Open | Fresh | Surface | Mississippi River | Mississippi River | OP | 5 | 1959 |  |  | OP | 5 | 1959 |  |  | OP | 5 | 1959 | N | SUB | ST | N/A | Electric Utility | 1 |  |  |  | 1C MB MG
18642 | TN | 3393 | Allen Steam Plant | 2015 | 7 | 1 | 1 | 1 | Conventional Steam Coal | 247 |  | 121912 | [6 empty] | 1259305 | 1259305 |  |  | 1248929 |  | 10376 |  |  |  | 17386 | 0 |  |  |  |  | 744 | 16 | (ON) Once through No Cool Pond |  | ON | Open | Fresh | Surface | Mississippi River | Mississippi River | OP | 5 | 1959 |  |  | OP | 5 | 1959 |  |  | OP | 5 | 1959 | N | SUB | ST | N/A | Electric Utility | 1 |  |  |  | 1C MB MG
18642 | TN | 3393 | Allen Steam Plant | 2015 | 8 | 1 | 1 | 1 | Conventional Steam Coal | 247 |  | 105044 | [6 empty] | 1079438 | 1079438 |  |  | 1070106 |  | 9332 |  |  |  | 20009 | 0 |  |  |  |  | 744 | 16 | (ON) Once through No Cool Pond |  | ON | Open | Fresh | Surface | Mississippi River | Mississippi River | OP | 5 | 1959 |  |  | OP | 5 | 1959 |  |  | OP | 5 | 1959 | N | SUB | ST | N/A | Electric Utility | 1 |  |  |  | 1C MB MG
18642 | TN | 3393 | Allen Steam Plant | 2015 | 9 | 1 | 1 | 1 | Conventional Steam Coal | 247 |  | -6849 | [6 empty] | 6165 | 6165 |  |  | 0 |  | 6165 |  |  |  | 20279 | 0 |  |  |  |  | 720 | 16 | (ON) Once through No Cool Pond |  | ON | Open | Fresh | Surface | Mississippi River | Mississippi River | OP | 5 | 1959 |  |  | OP | 5 | 1959 |  |  | OP | 5 | 1959 | N | SUB | ST | N/A | Electric Utility | 1 |  |  |  | 1C MB MG
18642 | TN | 3393 | Allen Steam Plant | 2015 | 10 | 1 | 1 | 1 | Conventional Steam Coal | 247 |  | -1394 | [6 empty] | 0 | 0 |  |  | 0 |  | 0 |  |  |  | 23346 | 0 |  |  |  |  | 744 | 16 | (ON) Once through No Cool Pond |  | ON | Open | Fresh | Surface | Mississippi River | Mississippi River | OP | 5 | 1959 |  |  | OP | 5 | 1959 |  |  | OP | 5 | 1959 | N | SUB | ST | N/A | Electric Utility | 1 |  |  |  | 1C MB MG
18642 | TN | 3393 | Allen Steam Plant | 2015 | 11 | 1 | 1 | 1 | Conventional Steam Coal | 247 |  | 83045 | [6 empty] | 977649 | 977649 |  |  | 961716 |  | 15933 |  |  |  | 15045 | 0 |  |  |  |  | 720 | 16 | (ON) Once through No Cool Pond |  | ON | Open | Fresh | Surface | Mississippi River | Mississippi River | OP | 5 | 1959 |  |  | OP | 5 | 1959 |  |  | OP | 5 | 1959 | N | SUB | ST | N/A | Electric Utility | 1 |  |  |  | 1C MB MG
18642 | TN | 3393 | Allen Steam Plant | 2015 | 12 | 1 | 1 | 1 | Conventional Steam Coal | 247 |  | 59949 | [6 empty] | 564158 | 564158 |  |  | 555713 |  | 8445 |  |  |  | 16404 | 0 |  |  |  |  | 744 | 16 | (ON) Once through No Cool Pond |  | ON | Open | Fresh | Surface | Mississippi River | Mississippi River | OP | 5 | 1959 |  |  | OP | 5 | 1959 |  |  | OP | 5 | 1959 | N | SUB | ST | N/A | Electric Utility | 1 |  |  |  | 1C MB MG
18642 | TN | 3393 | Allen Steam Plant | 2015 | 1 | 2 | 2 | 1 | Conventional Steam Coal | 247 |  | 104659 | [6 empty] | 1136602 | 1136602 |  |  | 1136602 |  | 0 |  |  |  | 9070 | 0 |  |  |  |  | 744 | 16 | (ON) Once through No Cool Pond |  | ON | Open | Fresh | Surface | Mississippi River | Mississippi River | OP | 5 | 1959 |  |  | OP | 5 | 1959 |  |  | OP | 5 | 1959 | N | SUB | ST | N/A | Electric Utility | 1 |  |  |  | 1C MB MG
18642 | TN | 3393 | Allen Steam Plant | 2015 | 2 | 2 | 2 | 1 | Conventional Steam Coal | 247 |  | 86619 | [6 empty] | 948141 | 948141 |  |  | 948141 |  | 0 |  |  |  | 10001 | 0 |  |  |  |  | 672 | 16 | (ON) Once through No Cool Pond |  | ON | Open | Fresh | Surface | Mississippi River | Mississippi River | OP | 5 | 1959 |  |  | OP | 5 | 1959 |  |  | OP | 5 | 1959 | N | SUB | ST | N/A | Electric Utility | 1 |  |  |  | 1C MB MG
18642 | TN | 3393 | Allen Steam Plant | 2015 | 3 | 2 | 2 | 1 | Conventional Steam Coal | 247 |  | -1116 | [6 empty] | 0 | 0 |  |  | 0 |  | 0 |  |  |  | 8947 | 0 |  |  |  |  | 744 | 16 | (ON) Once through No Cool Pond |  | ON | Open | Fresh | Surface | Mississippi River | Mississippi River | OP | 5 | 1959 |  |  | OP | 5 | 1959 |  |  | OP | 5 | 1959 | N | SUB | ST | N/A | Electric Utility | 1 |  |  |  | 1C MB MG
18642 | TN | 3393 | Allen Steam Plant | 2015 | 4 | 2 | 2 | 1 | Conventional Steam Coal | 247 |  | -905 | [6 empty] | 0 | 0 |  |  | 0 |  | 0 |  |  |  | 7857 | 0 |  |  |  |  | 720 | 16 | (ON) Once through No Cool Pond |  | ON | Open | Fresh | Surface | Mississippi River | Mississippi River | OP | 5 | 1959 |  |  | OP | 5 | 1959 |  |  | OP | 5 | 1959 | N | SUB | ST | N/A | Electric Utility | 1 |  |  |  | 1C MB MG
18642 | TN | 3393 | Allen Steam Plant | 2015 | 5 | 2 | 2 | 1 | Conventional Steam Coal | 247 |  | 113717 | [6 empty] | 1280083 | 1280083 |  |  | 1280083 |  | 0 |  |  |  | 14821 | 0 |  |  |  |  | 744 | 16 | (ON) Once through No Cool Pond |  | ON | Open | Fresh | Surface | Mississippi River | Mississippi River | OP | 5 | 1959 |  |  | OP | 5 | 1959 |  |  | OP | 5 | 1959 | N | SUB | ST | N/A | Electric Utility | 1 |  |  |  | 1C MB MG
18642 | TN | 3393 | Allen Steam Plant | 2015 | 6 | 2 | 2 | 1 | Conventional Steam Coal | 247 |  | 133041 | [6 empty] | 1485921 | 1485921 |  |  | 1485921 |  | 0 |  |  |  | 16151 | 0 |  |  |  |  | 720 | 16 | (ON) Once through No Cool Pond |  | ON | Open | Fresh | Surface | Mississippi River | Mississippi River | OP | 5 | 1959 |  |  | OP | 5 | 1959 |  |  | OP | 5 | 1959 | N | SUB | ST | N/A | Electric Utility | 1 |  |  |  | 1C MB MG
18642 | TN | 3393 | Allen Steam Plant | 2015 | 7 | 2 | 2 | 1 | Conventional Steam Coal | 247 |  | 113860 | [6 empty] | 1279879 | 1279879 |  |  | 1279879 |  | 0 |  |  |  | 17386 | 0 |  |  |  |  | 744 | 16 | (ON) Once through No Cool Pond |  | ON | Open | Fresh | Surface | Mississippi River | Mississippi River | OP | 5 | 1959 |  |  | OP | 5 | 1959 |  |  | OP | 5 | 1959 | N | SUB | ST | N/A | Electric Utility | 1 |  |  |  | 1C MB MG
18642 | TN | 3393 | Allen Steam Plant | 2015 | 8 | 2 | 2 | 1 | Conventional Steam Coal | 247 |  | 133754 | [6 empty] | 1560168 | 1560168 |  |  | 1560168 |  | 0 |  |  |  | 20009 | 0 |  |  |  |  | 744 | 16 | (ON) Once through No Cool Pond |  | ON | Open | Fresh | Surface | Mississippi River | Mississippi River | OP | 5 | 1959 |  |  | OP | 5 | 1959 |  |  | OP | 5 | 1959 | N | SUB | ST | N/A | Electric Utility | 1 |  |  |  | 1C MB MG
18642 | TN | 3393 | Allen Steam Plant | 2015 | 9 | 2 | 2 | 1 | Conventional Steam Coal | 247 |  | 131889 | [6 empty] | 1453638 | 1453638 |  |  | 1453638 |  | 0 |  |  |  | 20279 | 0 |  |  |  |  | 720 | 16 | (ON) Once through No Cool Pond |  | ON | Open | Fresh | Surface | Mississippi River | Mississippi River | OP | 5 | 1959 |  |  | OP | 5 | 1959 |  |  | OP | 5 | 1959 | N | SUB | ST | N/A | Electric Utility | 1 |  |  |  | 1C MB MG
18642 | TN | 3393 | Allen Steam Plant | 2015 | 10 | 2 | 2 | 1 | Conventional Steam Coal | 247 |  | 127636 | [6 empty] | 1297675 | 1297675 |  |  | 1297675 |  | 0 |  |  |  | 23346 | 0 |  |  |  |  | 744 | 16 | (ON) Once through No Cool Pond |  | ON | Open | Fresh | Surface | Mississippi River | Mississippi River | OP | 5 | 1959 |  |  | OP | 5 | 1959 |  |  | OP | 5 | 1959 | N | SUB | ST | N/A | Electric Utility | 1 |  |  |  | 1C MB MG
18642 | TN | 3393 | Allen Steam Plant | 2015 | 11 | 2 | 2 | 1 | Conventional Steam Coal | 247 |  | 29574 | [6 empty] | 529161 | 529161 |  |  | 529161 |  | 0 |  |  |  | 15045 | 0 |  |  |  |  | 720 | 16 | (ON) Once through No Cool Pond |  | ON | Open | Fresh | Surface | Mississippi River | Mississippi River | OP | 5 | 1959 |  |  | OP | 5 | 1959 |  |  | OP | 5 | 1959 | N | SUB | ST | N/A | Electric Utility | 1 |  |  |  | 1C MB MG
18642 | TN | 3393 | Allen Steam Plant | 2015 | 12 | 2 | 2 | 1 | Conventional Steam Coal | 247 |  | 124752 | [6 empty] | 1417137 | 1417137 |  |  | 1417137 |  | 0 |  |  |  | 16404 | 0 |  |  |  |  | 744 | 16 | (ON) Once through No Cool Pond |  | ON | Open | Fresh | Surface | Mississippi River | Mississippi River | OP | 5 | 1959 |  |  | OP | 5 | 1959 |  |  | OP | 5 | 1959 | N | SUB | ST | N/A | Electric Utility | 1 |  |  |  | 1C MB MG
18642 | TN | 3393 | Allen Steam Plant | 2015 | 1 | 3 | 3 | 1 | Conventional Steam Coal | 247 |  | 119386 | [6 empty] | 1193249 | 1193249 |  |  | 1193249 |  | 0 |  |  |  | 9070 | 0 |  |  |  |  | 744 | 16 | (ON) Once through No Cool Pond |  | ON | Open | Fresh | Surface | Mississippi River | Mississippi River | OP | 10 | 1959 |  |  | OP | 10 | 1959 |  |  | OP | 5 | 1959 | N | SUB | ST | N/A | Electric Utility | 1 |  |  |  | 1C MB MG
18642 | TN | 3393 | Allen Steam Plant | 2015 | 2 | 3 | 3 | 1 | Conventional Steam Coal | 247 |  | 136391 | [6 empty] | 1431478 | 1431478 |  |  | 1431478 |  | 0 |  |  |  | 10001 | 0 |  |  |  |  | 672 | 16 | (ON) Once through No Cool Pond |  | ON | Open | Fresh | Surface | Mississippi River | Mississippi River | OP | 10 | 1959 |  |  | OP | 10 | 1959 |  |  | OP | 5 | 1959 | N | SUB | ST | N/A | Electric Utility | 1 |  |  |  | 1C MB MG
18642 | TN | 3393 | Allen Steam Plant | 2015 | 3 | 3 | 3 | 1 | Conventional Steam Coal | 247 |  | 44489 | [6 empty] | 467435 | 467435 |  |  | 467435 |  | 0 |  |  |  | 8947 | 0 |  |  |  |  | 744 | 16 | (ON) Once through No Cool Pond |  | ON | Open | Fresh | Surface | Mississippi River | Mississippi River | OP | 10 | 1959 |  |  | OP | 10 | 1959 |  |  | OP | 5 | 1959 | N | SUB | ST | N/A | Electric Utility | 1 |  |  |  | 1C MB MG
18642 | TN | 3393 | Allen Steam Plant | 2015 | 4 | 3 | 3 | 1 | Conventional Steam Coal | 247 |  | 11269 | [6 empty] | 147828 | 147828 |  |  | 147828 |  | 0 |  |  |  | 7857 | 0 |  |  |  |  | 720 | 16 | (ON) Once through No Cool Pond |  | ON | Open | Fresh | Surface | Mississippi River | Mississippi River | OP | 10 | 1959 |  |  | OP | 10 | 1959 |  |  | OP | 5 | 1959 | N | SUB | ST | N/A | Electric Utility | 1 |  |  |  | 1C MB MG
18642 | TN | 3393 | Allen Steam Plant | 2015 | 5 | 3 | 3 | 1 | Conventional Steam Coal | 247 |  | 112591 | [6 empty] | 1276549 | 1276549 |  |  | 1276549 |  | 0 |  |  |  | 14821 | 0 |  |  |  |  | 744 | 16 | (ON) Once through No Cool Pond |  | ON | Open | Fresh | Surface | Mississippi River | Mississippi River | OP | 10 | 1959 |  |  | OP | 10 | 1959 |  |  | OP | 5 | 1959 | N | SUB | ST | N/A | Electric Utility | 1 |  |  |  | 1C MB MG
18642 | TN | 3393 | Allen Steam Plant | 2015 | 6 | 3 | 3 | 1 | Conventional Steam Coal | 247 |  | 116440 | [6 empty] | 1285169 | 1285169 |  |  | 1285169 |  | 0 |  |  |  | 16151 | 0 |  |  |  |  | 720 | 16 | (ON) Once through No Cool Pond |  | ON | Open | Fresh | Surface | Mississippi River | Mississippi River | OP | 10 | 1959 |  |  | OP | 10 | 1959 |  |  | OP | 5 | 1959 | N | SUB | ST | N/A | Electric Utility | 1 |  |  |  | 1C MB MG
18642 | TN | 3393 | Allen Steam Plant | 2015 | 7 | 3 | 3 | 1 | Conventional Steam Coal | 247 |  | 119630 | [6 empty] | 1327690 | 1327690 |  |  | 1327690 |  | 0 |  |  |  | 17386 | 0 |  |  |  |  | 744 | 16 | (ON) Once through No Cool Pond |  | ON | Open | Fresh | Surface | Mississippi River | Mississippi River | OP | 10 | 1959 |  |  | OP | 10 | 1959 |  |  | OP | 5 | 1959 | N | SUB | ST | N/A | Electric Utility | 1 |  |  |  | 1C MB MG
18642 | TN | 3393 | Allen Steam Plant | 2015 | 8 | 3 | 3 | 1 | Conventional Steam Coal | 247 |  | 144435 | [6 empty] | 1623041 | 1623041 |  |  | 1623041 |  | 0 |  |  |  | 20009 | 0 |  |  |  |  | 744 | 16 | (ON) Once through No Cool Pond |  | ON | Open | Fresh | Surface | Mississippi River | Mississippi River | OP | 10 | 1959 |  |  | OP | 10 | 1959 |  |  | OP | 5 | 1959 | N | SUB | ST | N/A | Electric Utility | 1 |  |  |  | 1C MB MG
18642 | TN | 3393 | Allen Steam Plant | 2015 | 9 | 3 | 3 | 1 | Conventional Steam Coal | 247 |  | 143985 | [6 empty] | 1458310 | 1458310 |  |  | 1458310 |  | 0 |  |  |  | 20279 | 0 |  |  |  |  | 720 | 16 | (ON) Once through No Cool Pond |  | ON | Open | Fresh | Surface | Mississippi River | Mississippi River | OP | 10 | 1959 |  |  | OP | 10 | 1959 |  |  | OP | 5 | 1959 | N | SUB | ST | N/A | Electric Utility | 1 |  |  |  | 1C MB MG
18642 | TN | 3393 | Allen Steam Plant | 2015 | 10 | 3 | 3 | 1 | Conventional Steam Coal | 247 |  | 13124 | [6 empty] | 202530 | 202530 |  |  | 202530 |  | 0 |  |  |  | 23346 | 0 |  |  |  |  | 744 | 16 | (ON) Once through No Cool Pond |  | ON | Open | Fresh | Surface | Mississippi River | Mississippi River | OP | 10 | 1959 |  |  | OP | 10 | 1959 |  |  | OP | 5 | 1959 | N | SUB | ST | N/A | Electric Utility | 1 |  |  |  | 1C MB MG
18642 | TN | 3393 | Allen Steam Plant | 2015 | 11 | 3 | 3 | 1 | Conventional Steam Coal | 247 |  | 131857 | [6 empty] | 1267659 | 1267659 |  |  | 1267659 |  | 0 |  |  |  | 15045 | 0 |  |  |  |  | 720 | 16 | (ON) Once through No Cool Pond |  | ON | Open | Fresh | Surface | Mississippi River | Mississippi River | OP | 10 | 1959 |  |  | OP | 10 | 1959 |  |  | OP | 5 | 1959 | N | SUB | ST | N/A | Electric Utility | 1 |  |  |  | 1C MB MG
18642 | TN | 3393 | Allen Steam Plant | 2015 | 12 | 3 | 3 | 1 | Conventional Steam Coal | 247 |  | 64366 | [6 empty] | 688381 | 688381 |  |  | 688381 |  | 0 |  |  |  | 16404 | 0 |  |  |  |  | 744 | 16 | (ON) Once through No Cool Pond |  | ON | Open | Fresh | Surface | Mississippi River | Mississippi River | OP | 10 | 1959 |  |  | OP | 10 | 1959 |  |  | OP | 5 | 1959 | N | SUB | ST | N/A | Electric Utility | 1 |  |  |  | 1C MB MG
18642 | TN | 3396 | Bull Run | 2015 | 1 | 1 | 1 | 1 | Conventional Steam Coal | 870 |  | 361661 | [6 empty] | 3457066 | 3457066 |  |  | 3405788 |  | 51278 |  |  |  | 13671 | 643 | 37801 | 1778 | 3955 | 186 | 576 | 25 | (ON) Once through No Cool Pond |  | ON | Open | Fresh | Surface | Clinch River | Clinch River | OP | 6 | 1967 |  |  | OP | 6 | 1967 |  |  | OP | 6 | 1967 | N | BIT | ST | N/A | Electric Utility | 1 |  |  |  | Simple
18642 | TN | 3396 | Bull Run | 2015 | 2 | 1 | 1 | 1 | Conventional Steam Coal | 870 |  | 222737 | [6 empty] | 2179228 | 2179228 |  |  | 2174742 |  | 4486 |  |  |  | 11242 | 416 | 50472 | 1868 | 5159 | 191 | 480 | 25 | (ON) Once through No Cool Pond |  | ON | Open | Fresh | Surface | Clinch River | Clinch River | OP | 6 | 1967 |  |  | OP | 6 | 1967 |  |  | OP | 6 | 1967 | N | BIT | ST | N/A | Electric Utility | 1 |  |  |  | Simple
18642 | TN | 3396 | Bull Run | 2015 | 3 | 1 | 1 | 1 | Conventional Steam Coal | 870 |  | 229110 | [6 empty] | 2126196 | 2126196 |  |  | 2077632 |  | 48565 |  |  |  | 14246 | 584 | 62180 | 2549 | 6700 | 275 | 744 | 25 | (ON) Once through No Cool Pond |  | ON | Open | Fresh | Surface | Clinch River | Clinch River | OP | 6 | 1967 |  |  | OP | 6 | 1967 |  |  | OP | 6 | 1967 | N | BIT | ST | N/A | Electric Utility | 1 |  |  |  | Simple
18642 | TN | 3396 | Bull Run | 2015 | 4 | 1 | 1 | 1 | Conventional Steam Coal | 870 |  | 206771 | [6 empty] | 1853333 | 1853333 |  |  | 1846379 |  | 6954 |  |  |  | 13601 | 639 | 65778 | 3090 | 7339 | 345 | 720 | 25 | (ON) Once through No Cool Pond |  | ON | Open | Fresh | Surface | Clinch River | Clinch River | OP | 6 | 1967 |  |  | OP | 6 | 1967 |  |  | OP | 6 | 1967 | N | BIT | ST | N/A | Electric Utility | 1 |  |  |  | Simple
18642 | TN | 3396 | Bull Run | 2015 | 5 | 1 | 1 | 1 | Conventional Steam Coal | 870 |  | 6145 | [6 empty] | 255979 | 255979 |  |  | 213417 |  | 42562 |  |  |  | 9060 | 245 | 1474369 | 39870 | 35394 | 957 | 432 | 25 | (ON) Once through No Cool Pond |  | ON | Open | Fresh | Surface | Clinch River | Clinch River | OP | 6 | 1967 |  |  | OP | 6 | 1967 |  |  | OP | 6 | 1967 | N | BIT | ST | N/A | Electric Utility | 1 |  |  |  | Simple
18642 | TN | 3396 | Bull Run | 2015 | 6 | 1 | 1 | 1 | Conventional Steam Coal | 870 |  | 381257 | [6 empty] | 3538449 | 3538449 |  |  | 3493641 |  | 44808 |  |  |  | 17250 | 809 | 45245 | 2122 | 4875 | 229 | 720 | 25 | (ON) Once through No Cool Pond |  | ON | Open | Fresh | Surface | Clinch River | Clinch River | OP | 6 | 1967 |  |  | OP | 6 | 1967 |  |  | OP | 6 | 1967 | N | BIT | ST | N/A | Electric Utility | 1 |  |  |  | Simple
18642 | TN | 3396 | Bull Run | 2015 | 7 | 1 | 1 | 1 | Conventional Steam Coal | 870 |  | 422095 | [6 empty] | 3839389 | 3839389 |  |  | 3811077 |  | 28312 |  |  |  | 17825 | 553 | 42230 | 1310 | 4643 | 144 | 744 | 25 | (ON) Once through No Cool Pond |  | ON | Open | Fresh | Surface | Clinch River | Clinch River | OP | 6 | 1967 |  |  | OP | 6 | 1967 |  |  | OP | 6 | 1967 | N | BIT | ST | N/A | Electric Utility | 1 |  |  |  | Simple
18642 | TN | 3396 | Bull Run | 2015 | 8 | 1 | 1 | 1 | Conventional Steam Coal | 870 |  | 412814 | [6 empty] | 3859898 | 3859898 |  |  | 3834528 |  | 25371 |  |  |  | 17825 | 733 | 43179 | 1776 | 4618 | 190 | 744 | 25 | (ON) Once through No Cool Pond |  | ON | Open | Fresh | Surface | Clinch River | Clinch River | OP | 6 | 1967 |  |  | OP | 6 | 1967 |  |  | OP | 6 | 1967 | N | BIT | ST | N/A | Electric Utility | 1 |  |  |  | Simple
18642 | TN | 3396 | Bull Run | 2015 | 9 | 1 | 1 | 1 | Conventional Steam Coal | 870 |  | 151795 | [6 empty] | 1388237 | 1388237 |  |  | 1363944 |  | 24293 |  |  |  | 10855 | 488 | 71511 | 3215 | 7819 | 352 | 482 | 25 | (ON) Once through No Cool Pond |  | ON | Open | Fresh | Surface | Clinch River | Clinch River | OP | 6 | 1967 |  |  | OP | 6 | 1967 |  |  | OP | 6 | 1967 | N | BIT | ST | N/A | Electric Utility | 1 |  |  |  | Simple
18642 | TN | 3396 | Bull Run | 2015 | 10 | 1 | 1 | 1 | Conventional Steam Coal | 870 |  | -3268 | [6 empty] | 986 | 986 |  |  | 0 |  | 986 |  |  |  | 0 | 0 |  |  | 0 | 0 | 0 | 25 | (ON) Once through No Cool Pond |  | ON | Open | Fresh | Surface | Clinch River | Clinch River | OP | 6 | 1967 |  |  | OP | 6 | 1967 |  |  | OP | 6 | 1967 | N | BIT | ST | N/A | Electric Utility | 1 |  |  |  | Simple
18642 | TN | 3396 | Bull Run | 2015 | 11 | 1 | 1 | 1 | Conventional Steam Coal | 870 |  | -3543 | [6 empty] | 6435 | 6435 |  |  | 0 |  | 6435 |  |  |  | 0 | 0 |  |  | 0 | 0 | 0 | 25 | (ON) Once through No Cool Pond |  | ON | Open | Fresh | Surface | Clinch River | Clinch River | OP | 6 | 1967 |  |  | OP | 6 | 1967 |  |  | OP | 6 | 1967 | N | BIT | ST | N/A | Electric Utility | 1 |  |  |  | Simple
18642 | TN | 3396 | Bull Run | 2015 | 12 | 1 | 1 | 1 | Conventional Steam Coal | 870 |  | 99636 | [6 empty] | 1011689 | 1011689 |  |  | 982813 |  | 28876 |  |  |  | 6185 | 291 | 62076 | 2921 | 6114 | 288 | 314 | 25 | (ON) Once through No Cool Pond |  | ON | Open | Fresh | Surface | Clinch River | Clinch River | OP | 6 | 1967 |  |  | OP | 6 | 1967 |  |  | OP | 6 | 1967 | N | BIT | ST | N/A | Electric Utility | 1 |  |  |  | Simple
18642 | TN | 3399 | Cumberland (TN) | 2015 | 1 | 1 | 1 | 1 | Conventional Steam Coal | 1239 |  | 784609 | [6 empty] | 7475433 | 7475433 |  |  | 7445001 |  | 30432 |  |  |  | 86460 | 0 |  |  |  |  | 744 | 28 | (ON) Once through No Cool Pond |  | ON | Open | Fresh | Surface | Cumberland River | Cumberland River | OP | 3 | 1973 |  |  | OP | 3 | 1973 |  |  | OP | 11 | 1973 | N | BIT | ST | N/A | Electric Utility | 1 |  |  |  | 1C MB MG
18642 | TN | 3399 | Cumberland (TN) | 2015 | 2 | 1 | 1 | 1 | Conventional Steam Coal | 1239 |  | 762806 | [6 empty] | 7728716 | 7728716 |  |  | 7574460 |  | 154257 |  |  |  | 72163 | 0 |  |  |  |  | 672 | 28 | (ON) Once through No Cool Pond |  | ON | Open | Fresh | Surface | Cumberland River | Cumberland River | OP | 3 | 1973 |  |  | OP | 3 | 1973 |  |  | OP | 11 | 1973 | N | BIT | ST | N/A | Electric Utility | 1 |  |  |  | 1C MB MG
18642 | TN | 3399 | Cumberland (TN) | 2015 | 3 | 1 | 1 | 1 | Conventional Steam Coal | 1239 |  | 486408 | [6 empty] | 4478045 | 4478045 |  |  | 4478045 |  | 0 |  |  |  | 73225 | 0 |  |  |  |  | 744 | 28 | (ON) Once through No Cool Pond |  | ON | Open | Fresh | Surface | Cumberland River | Cumberland River | OP | 3 | 1973 |  |  | OP | 3 | 1973 |  |  | OP | 11 | 1973 | N | BIT | ST | N/A | Electric Utility | 1 |  |  |  | 1C MB MG
18642 | TN | 3399 | Cumberland (TN) | 2015 | 4 | 1 | 1 | 1 | Conventional Steam Coal | 1239 |  | 705510 | [6 empty] | 7349673 | 7349673 |  |  | 7282967 |  | 66706 |  |  |  | 67836 | 0 |  |  |  |  | 720 | 28 | (ON) Once through No Cool Pond |  | ON | Open | Fresh | Surface | Cumberland River | Cumberland River | OP | 3 | 1973 |  |  | OP | 3 | 1973 |  |  | OP | 11 | 1973 | N | BIT | ST | N/A | Electric Utility | 1 |  |  |  | 1C MB MG
18642 | TN | 3399 | Cumberland (TN) | 2015 | 5 | 1 | 1 | 1 | Conventional Steam Coal | 1239 |  | 692289 | [6 empty] | 6915979 | 6915979 |  |  | 6854360 |  | 61619 |  |  |  | 63274 | 0 |  |  |  |  | 744 | 28 | (ON) Once through No Cool Pond |  | ON | Open | Fresh | Surface | Cumberland River | Cumberland River | OP | 3 | 1973 |  |  | OP | 3 | 1973 |  |  | OP | 11 | 1973 | N | BIT | ST | N/A | Electric Utility | 1 |  |  |  | 1C MB MG
18642 | TN | 3399 | Cumberland (TN) | 2015 | 6 | 1 | 1 | 1 | Conventional Steam Coal | 1239 |  | 759084 | [6 empty] | 7631975 | 7631975 |  |  | 7584624 |  | 47351 |  |  |  | 83671 | 0 |  |  |  |  | 720 | 28 | (ON) Once through No Cool Pond |  | ON | Open | Fresh | Surface | Cumberland River | Cumberland River | OP | 3 | 1973 |  |  | OP | 3 | 1973 |  |  | OP | 11 | 1973 | N | BIT | ST | N/A | Electric Utility | 1 |  |  |  | 1C MB MG
18642 | TN | 3399 | Cumberland (TN) | 2015 | 7 | 1 | 1 | 1 | Conventional Steam Coal | 1239 |  | 814266 | [6 empty] | 8290047 | 8290047 |  |  | 8220528 |  | 69519 |  |  |  | 86460 | 0 |  |  |  |  | 744 | 28 | (ON) Once through No Cool Pond |  | ON | Open | Fresh | Surface | Cumberland River | Cumberland River | OP | 3 | 1973 |  |  | OP | 3 | 1973 |  |  | OP | 11 | 1973 | N | BIT | ST | N/A | Electric Utility | 1 |  |  |  | 1C MB MG
18642 | TN | 3399 | Cumberland (TN) | 2015 | 8 | 1 | 1 | 1 | Conventional Steam Coal | 1239 |  | 763512 | [6 empty] | 7739905 | 7739905 |  |  | 7699143 |  | 40762 |  |  |  | 86108 | 0 |  |  |  |  | 744 | 28 | (ON) Once through No Cool Pond |  | ON | Open | Fresh | Surface | Cumberland River | Cumberland River | OP | 3 | 1973 |  |  | OP | 3 | 1973 |  |  | OP | 11 | 1973 | N | BIT | ST | N/A | Electric Utility | 1 |  |  |  | 1C MB MG
18642 | TN | 3399 | Cumberland (TN) | 2015 | 9 | 1 | 1 | 1 | Conventional Steam Coal | 1239 |  | 556100 | [6 empty] | 5937700 | 5937700 |  |  | 5864336 |  | 73364 |  |  |  | 81944 | 0 |  |  |  |  | 720 | 28 | (ON) Once through No Cool Pond |  | ON | Open | Fresh | Surface | Cumberland River | Cumberland River | OP | 3 | 1973 |  |  | OP | 3 | 1973 |  |  | OP | 11 | 1973 | N | BIT | ST | N/A | Electric Utility | 1 |  |  |  | 1C MB MG
18642 | TN | 3399 | Cumberland (TN) | 2015 | 10 | 1 | 1 | 1 | Conventional Steam Coal | 1239 |  | 786321 | [6 empty] | 7987130 | 7987130 |  |  | 7961628 |  | 25503 |  |  |  | 46344 | 0 |  |  |  |  | 744 | 28 | (ON) Once through No Cool Pond |  | ON | Open | Fresh | Surface | Cumberland River | Cumberland River | OP | 3 | 1973 |  |  | OP | 3 | 1973 |  |  | OP | 11 | 1973 | N | BIT | ST | N/A | Electric Utility | 1 |  |  |  | 1C MB MG
18642 | TN | 3399 | Cumberland (TN) | 2015 | 11 | 1 | 1 | 1 | Conventional Steam Coal | 1239 |  | 762679 | [6 empty] | 7420064 | 7420064 |  |  | 7400089 |  | 19975 |  |  |  | 41444 | 0 |  |  |  |  | 720 | 28 | (ON) Once through No Cool Pond |  | ON | Open | Fresh | Surface | Cumberland River | Cumberland River | OP | 3 | 1973 |  |  | OP | 3 | 1973 |  |  | OP | 11 | 1973 | N | BIT | ST | N/A | Electric Utility | 1 |  |  |  | 1C MB MG
18642 | TN | 3399 | Cumberland (TN) | 2015 | 12 | 1 | 1 | 1 | Conventional Steam Coal | 1239 |  | 478348 | [6 empty] | 4716187 | 4716187 |  |  | 4641953 |  | 74234 |  |  |  | 56901 | 0 |  |  |  |  | 744 | 28 | (ON) Once through No Cool Pond |  | ON | Open | Fresh | Surface | Cumberland River | Cumberland River | OP | 3 | 1973 |  |  | OP | 3 | 1973 |  |  | OP | 11 | 1973 | N | BIT | ST | N/A | Electric Utility | 1 |  |  |  | 1C MB MG
18642 | TN | 3399 | Cumberland (TN) | 2015 | 1 | 2 | 2 | 1 | Conventional Steam Coal | 1231 |  | 856951 | [6 empty] | 8291955 | 8291955 |  |  | 8291955 |  | 0 |  |  |  | 86460 | 0 |  |  |  |  | 744 | 28 | (ON) Once through No Cool Pond |  | ON | Open | Fresh | Surface | Cumberland River | Cumberland River | OP | 11 | 1973 |  |  | OP | 11 | 1973 |  |  | OP | 11 | 1973 | N | BIT | ST | N/A | Electric Utility | 1 |  |  |  | 1C MB MG
18642 | TN | 3399 | Cumberland (TN) | 2015 | 2 | 2 | 2 | 1 | Conventional Steam Coal | 1231 |  | 712856 | [6 empty] | 6648557 | 6648557 |  |  | 6648557 |  | 0 |  |  |  | 72163 | 0 |  |  |  |  | 672 | 28 | (ON) Once through No Cool Pond |  | ON | Open | Fresh | Surface | Cumberland River | Cumberland River | OP | 11 | 1973 |  |  | OP | 11 | 1973 |  |  | OP | 11 | 1973 | N | BIT | ST | N/A | Electric Utility | 1 |  |  |  | 1C MB MG
18642 | TN | 3399 | Cumberland (TN) | 2015 | 3 | 2 | 2 | 1 | Conventional Steam Coal | 1231 |  | 818547 | [6 empty] | 8032837 | 8032837 |  |  | 8032837 |  | 0 |  |  |  | 73225 | 0 |  |  |  |  | 744 | 28 | (ON) Once through No Cool Pond |  | ON | Open | Fresh | Surface | Cumberland River | Cumberland River | OP | 11 | 1973 |  |  | OP | 11 | 1973 |  |  | OP | 11 | 1973 | N | BIT | ST | N/A | Electric Utility | 1 |  |  |  | 1C MB MG
18642 | TN | 3399 | Cumberland (TN) | 2015 | 4 | 2 | 2 | 1 | Conventional Steam Coal | 1231 |  | 581118 | [6 empty] | 5784699 | 5784699 |  |  | 5784699 |  | 0 |  |  |  | 67836 | 0 |  |  |  |  | 720 | 28 | (ON) Once through No Cool Pond |  | ON | Open | Fresh | Surface | Cumberland River | Cumberland River | OP | 11 | 1973 |  |  | OP | 11 | 1973 |  |  | OP | 11 | 1973 | N | BIT | ST | N/A | Electric Utility | 1 |  |  |  | 1C MB MG
18642 | TN | 3399 | Cumberland (TN) | 2015 | 5 | 2 | 2 | 1 | Conventional Steam Coal | 1231 |  | 2739 | [6 empty] | 104229 | 104229 |  |  | 104229 |  | 0 |  |  |  | 63274 | 0 |  |  |  |  | 744 | 28 | (ON) Once through No Cool Pond |  | ON | Open | Fresh | Surface | Cumberland River | Cumberland River | OP | 11 | 1973 |  |  | OP | 11 | 1973 |  |  | OP | 11 | 1973 | N | BIT | ST | N/A | Electric Utility | 1 |  |  |  | 1C MB MG
18642 | TN | 3399 | Cumberland (TN) | 2015 | 6 | 2 | 2 | 1 | Conventional Steam Coal | 1231 |  | 788408 | [6 empty] | 7827768 | 7827768 |  |  | 7827768 |  | 0 |  |  |  | 83671 | 0 |  |  |  |  | 720 | 28 | (ON) Once through No Cool Pond |  | ON | Open | Fresh | Surface | Cumberland River | Cumberland River | OP | 11 | 1973 |  |  | OP | 11 | 1973 |  |  | OP | 11 | 1973 | N | BIT | ST | N/A | Electric Utility | 1 |  |  |  | 1C MB MG
18642 | TN | 3399 | Cumberland (TN) | 2015 | 7 | 2 | 2 | 1 | Conventional Steam Coal | 1231 |  | 744126 | [6 empty] | 7427475 | 7427475 |  |  | 7427475 |  | 0 |  |  |  | 86460 | 0 |  |  |  |  | 744 | 28 | (ON) Once through No Cool Pond |  | ON | Open | Fresh | Surface | Cumberland River | Cumberland River | OP | 11 | 1973 |  |  | OP | 11 | 1973 |  |  | OP | 11 | 1973 | N | BIT | ST | N/A | Electric Utility | 1 |  |  |  | 1C MB MG
18642 | TN | 3399 | Cumberland (TN) | 2015 | 8 | 2 | 2 | 1 | Conventional Steam Coal | 1231 |  | 791386 | [6 empty] | 8160699 | 8160699 |  |  | 8160699 |  | 0 |  |  |  | 86108 | 0 |  |  |  |  | 744 | 28 | (ON) Once through No Cool Pond |  | ON | Open | Fresh | Surface | Cumberland River | Cumberland River | OP | 11 | 1973 |  |  | OP | 11 | 1973 |  |  | OP | 11 | 1973 | N | BIT | ST | N/A | Electric Utility | 1 |  |  |  | 1C MB MG
18642 | TN | 3399 | Cumberland (TN) | 2015 | 9 | 2 | 2 | 1 | Conventional Steam Coal | 1231 |  | 755913 | [6 empty] | 7466221 | 7466221 |  |  | 7466221 |  | 0 |  |  |  | 81944 | 0 |  |  |  |  | 720 | 28 | (ON) Once through No Cool Pond |  | ON | Open | Fresh | Surface | Cumberland River | Cumberland River | OP | 11 | 1973 |  |  | OP | 11 | 1973 |  |  | OP | 11 | 1973 | N | BIT | ST | N/A | Electric Utility | 1 |  |  |  | 1C MB MG
18642 | TN | 3399 | Cumberland (TN) | 2015 | 10 | 2 | 2 | 1 | Conventional Steam Coal | 1231 |  | 27211 | [6 empty] | 146193 | 146193 |  |  | 146193 |  | 0 |  |  |  | 46344 | 0 |  |  |  |  | 744 | 28 | (ON) Once through No Cool Pond |  | ON | Open | Fresh | Surface | Cumberland River | Cumberland River | OP | 11 | 1973 |  |  | OP | 11 | 1973 |  |  | OP | 11 | 1973 | N | BIT | ST | N/A | Electric Utility | 1 |  |  |  | 1C MB MG
18642 | TN | 3399 | Cumberland (TN) | 2015 | 11 | 2 | 2 | 1 | Conventional Steam Coal | 1231 |  | -739 | [6 empty] | 0 | 0 |  |  | 0 |  | 0 |  |  |  | 41444 | 0 |  |  |  |  | 720 | 28 | (ON) Once through No Cool Pond |  | ON | Open | Fresh | Surface | Cumberland River | Cumberland River | OP | 11 | 1973 |  |  | OP | 11 | 1973 |  |  | OP | 11 | 1973 | N | BIT | ST | N/A | Electric Utility | 1 |  |  |  | 1C MB MG
18642 | TN | 3399 | Cumberland (TN) | 2015 | 12 | 2 | 2 | 1 | Conventional Steam Coal | 1231 |  | 8169 | [6 empty] | 333364 | 333364 |  |  | 333364 |  | 0 |  |  |  | 56901 | 0 |  |  |  |  | 744 | 28 | (ON) Once through No Cool Pond |  | ON | Open | Fresh | Surface | Cumberland River | Cumberland River | OP | 11 | 1973 |  |  | OP | 11 | 1973 |  |  | OP | 11 | 1973 | N | BIT | ST | N/A | Electric Utility | 1 |  |  |  | 1C MB MG
18642 | TN | 3403 | Gallatin (TN) | 2015 | 1 | 1 | 1 | 1 | Conventional Steam Coal | 225 |  | 107680 | [6 empty] | 1152631 | 1152631 |  |  | 1152631 |  | 0 |  |  |  | 28563 | 0 |  |  |  |  | 744 | 17 | (ON) Once through No Cool Pond |  | ON | Open | Fresh | Surface | Cumberland River | Cumberland River | OP | 11 | 1956 |  |  | OP | 11 | 1956 |  |  | OP | 11 | 1956 | N | SUB | ST | N/A | Electric Utility | 1 |  |  |  | 1C MB MG
18642 | TN | 3403 | Gallatin (TN) | 2015 | 2 | 1 | 1 | 1 | Conventional Steam Coal | 225 |  | 120226 | [6 empty] | 1279280 | 1279280 |  |  | 1267637 |  | 11644 |  |  |  | 22483 | 0 |  |  |  |  | 672 | 17 | (ON) Once through No Cool Pond |  | ON | Open | Fresh | Surface | Cumberland River | Cumberland River | OP | 11 | 1956 |  |  | OP | 11 | 1956 |  |  | OP | 11 | 1956 | N | SUB | ST | N/A | Electric Utility | 1 |  |  |  | 1C MB MG
18642 | TN | 3403 | Gallatin (TN) | 2015 | 3 | 1 | 1 | 1 | Conventional Steam Coal | 225 |  | 121590 | [6 empty] | 1319486 | 1319486 |  |  | 1314518 |  | 4968 |  |  |  | 18541 | 0 |  |  |  |  | 744 | 17 | (ON) Once through No Cool Pond |  | ON | Open | Fresh | Surface | Cumberland River | Cumberland River | OP | 11 | 1956 |  |  | OP | 11 | 1956 |  |  | OP | 11 | 1956 | N | SUB | ST | N/A | Electric Utility | 1 |  |  |  | 1C MB MG
18642 | TN | 3403 | Gallatin (TN) | 2015 | 4 | 1 | 1 | 1 | Conventional Steam Coal | 225 |  | 111991 | [6 empty] | 1231747 | 1231747 |  |  | 1217363 |  | 14384 |  |  |  | 16179 | 0 |  |  |  |  | 720 | 17 | (ON) Once through No Cool Pond |  | ON | Open | Fresh | Surface | Cumberland River | Cumberland River | OP | 11 | 1956 |  |  | OP | 11 | 1956 |  |  | OP | 11 | 1956 | N | SUB | ST | N/A | Electric Utility | 1 |  |  |  | 1C MB MG
18642 | TN | 3403 | Gallatin (TN) | 2015 | 5 | 1 | 1 | 1 | Conventional Steam Coal | 225 |  | 98009 | [6 empty] | 1085943 | 1085943 |  |  | 1080259 |  | 5684 |  |  |  | 19746 | 0 |  |  |  |  | 744 | 17 | (ON) Once through No Cool Pond |  | ON | Open | Fresh | Surface | Cumberland River | Cumberland River | OP | 11 | 1956 |  |  | OP | 11 | 1956 |  |  | OP | 11 | 1956 | N | SUB | ST | N/A | Electric Utility | 1 |  |  |  | 1C MB MG
18642 | TN | 3403 | Gallatin (TN) | 2015 | 6 | 1 | 1 | 1 | Conventional Steam Coal | 225 |  | 120233 | [6 empty] | 1361818 | 1361818 |  |  | 1345909 |  | 15909 |  |  |  | 21375 | 0 |  |  |  |  | 720 | 17 | (ON) Once through No Cool Pond |  | ON | Open | Fresh | Surface | Cumberland River | Cumberland River | OP | 11 | 1956 |  |  | OP | 11 | 1956 |  |  | OP | 11 | 1956 | N | SUB | ST | N/A | Electric Utility | 1 |  |  |  | 1C MB MG
18642 | TN | 3403 | Gallatin (TN) | 2015 | 7 | 1 | 1 | 1 | Conventional Steam Coal | 225 |  | 121970 | [6 empty] | 1366134 | 1366134 |  |  | 1352307 |  | 13827 |  |  |  | 27689 | 0 |  |  |  |  | 744 | 17 | (ON) Once through No Cool Pond |  | ON | Open | Fresh | Surface | Cumberland River | Cumberland River | OP | 11 | 1956 |  |  | OP | 11 | 1956 |  |  | OP | 11 | 1956 | N | SUB | ST | N/A | Electric Utility | 1 |  |  |  | 1C MB MG
18642 | TN | 3403 | Gallatin (TN) | 2015 | 8 | 1 | 1 | 1 | Conventional Steam Coal | 225 |  | 76714 | [6 empty] | 813987 | 813987 |  |  | 807299 |  | 6687 |  |  |  | 25947 | 0 |  |  |  |  | 744 | 17 | (ON) Once through No Cool Pond |  | ON | Open | Fresh | Surface | Cumberland River | Cumberland River | OP | 11 | 1956 |  |  | OP | 11 | 1956 |  |  | OP | 11 | 1956 | N | SUB | ST | N/A | Electric Utility | 1 |  |  |  | 1C MB MG
18642 | TN | 3403 | Gallatin (TN) | 2015 | 9 | 1 | 1 | 1 | Conventional Steam Coal | 225 |  | -900 | [6 empty] | 0 | 0 |  |  | 0 |  | 0 |  |  |  | 18616 | 0 |  |  |  |  | 720 | 17 | (ON) Once through No Cool Pond |  | ON | Open | Fresh | Surface | Cumberland River | Cumberland River | OP | 11 | 1956 |  |  | OP | 11 | 1956 |  |  | OP | 11 | 1956 | N | SUB | ST | N/A | Electric Utility | 1 |  |  |  | 1C MB MG
18642 | TN | 3403 | Gallatin (TN) | 2015 | 10 | 1 | 1 | 1 | Conventional Steam Coal | 225 |  | -930 | [6 empty] | 0 | 0 |  |  | 0 |  | 0 |  |  |  | 17341 | 0 |  |  |  |  | 744 | 17 | (ON) Once through No Cool Pond |  | ON | Open | Fresh | Surface | Cumberland River | Cumberland River | OP | 11 | 1956 |  |  | OP | 11 | 1956 |  |  | OP | 11 | 1956 | N | SUB | ST | N/A | Electric Utility | 1 |  |  |  | 1C MB MG
18642 | TN | 3403 | Gallatin (TN) | 2015 | 11 | 1 | 1 | 1 | Conventional Steam Coal | 225 |  | 2875 | [6 empty] | 125152 | 125152 |  |  | 115089 |  | 10063 |  |  |  | 14491 | 0 |  |  |  |  | 720 | 17 | (ON) Once through No Cool Pond |  | ON | Open | Fresh | Surface | Cumberland River | Cumberland River | OP | 11 | 1956 |  |  | OP | 11 | 1956 |  |  | OP | 11 | 1956 | N | SUB | ST | N/A | Electric Utility | 1 |  |  |  | 1C MB MG
18642 | TN | 3403 | Gallatin (TN) | 2015 | 12 | 1 | 1 | 1 | Conventional Steam Coal | 225 |  | 35784 | [6 empty] | 393718 | 393718 |  |  | 364793 |  | 28925 |  |  |  | 16700 | 0 |  |  |  |  | 744 | 17 | (ON) Once through No Cool Pond |  | ON | Open | Fresh | Surface | Cumberland River | Cumberland River | OP | 11 | 1956 |  |  | OP | 11 | 1956 |  |  | OP | 11 | 1956 | N | SUB | ST | N/A | Electric Utility | 1 |  |  |  | 1C MB MG
18642 | TN | 3403 | Gallatin (TN) | 2015 | 1 | 2 | 2 | 1 | Conventional Steam Coal | 225 |  | 123123 | [6 empty] | 1289714 | 1289714 |  |  | 1289714 |  | 0 |  |  |  | 28563 | 0 |  |  |  |  | 744 | 17 | (ON) Once through No Cool Pond |  | ON | Open | Fresh | Surface | Cumberland River | Cumberland River | OP | 6 | 1957 |  |  | OP | 6 | 1957 |  |  | OP | 11 | 1956 | N | SUB | ST | N/A | Electric Utility | 1 |  |  |  | 1C MB MG
18642 | TN | 3403 | Gallatin (TN) | 2015 | 2 | 2 | 2 | 1 | Conventional Steam Coal | 225 |  | 116315 | [6 empty] | 1229693 | 1229693 |  |  | 1229693 |  | 0 |  |  |  | 22483 | 0 |  |  |  |  | 672 | 17 | (ON) Once through No Cool Pond |  | ON | Open | Fresh | Surface | Cumberland River | Cumberland River | OP | 6 | 1957 |  |  | OP | 6 | 1957 |  |  | OP | 11 | 1956 | N | SUB | ST | N/A | Electric Utility | 1 |  |  |  | 1C MB MG
18642 | TN | 3403 | Gallatin (TN) | 2015 | 3 | 2 | 2 | 1 | Conventional Steam Coal | 225 |  | 32287 | [6 empty] | 333889 | 333889 |  |  | 333889 |  | 0 |  |  |  | 18541 | 0 |  |  |  |  | 744 | 17 | (ON) Once through No Cool Pond |  | ON | Open | Fresh | Surface | Cumberland River | Cumberland River | OP | 6 | 1957 |  |  | OP | 6 | 1957 |  |  | OP | 11 | 1956 | N | SUB | ST | N/A | Electric Utility | 1 |  |  |  | 1C MB MG
18642 | TN | 3403 | Gallatin (TN) | 2015 | 4 | 2 | 2 | 1 | Conventional Steam Coal | 225 |  | 24842 | [6 empty] | 283586 | 283586 |  |  | 283586 |  | 0 |  |  |  | 16179 | 0 |  |  |  |  | 720 | 17 | (ON) Once through No Cool Pond |  | ON | Open | Fresh | Surface | Cumberland River | Cumberland River | OP | 6 | 1957 |  |  | OP | 6 | 1957 |  |  | OP | 11 | 1956 | N | SUB | ST | N/A | Electric Utility | 1 |  |  |  | 1C MB MG
18642 | TN | 3403 | Gallatin (TN) | 2015 | 5 | 2 | 2 | 1 | Conventional Steam Coal | 225 |  | 133055 | [6 empty] | 1418628 | 1418628 |  |  | 1418628 |  | 0 |  |  |  | 19746 | 0 |  |  |  |  | 744 | 17 | (ON) Once through No Cool Pond |  | ON | Open | Fresh | Surface | Cumberland River | Cumberland River | OP | 6 | 1957 |  |  | OP | 6 | 1957 |  |  | OP | 11 | 1956 | N | SUB | ST | N/A | Electric Utility | 1 |  |  |  | 1C MB MG
18642 | TN | 3403 | Gallatin (TN) | 2015 | 6 | 2 | 2 | 1 | Conventional Steam Coal | 225 |  | 104987 | [6 empty] | 1145014 | 1145014 |  |  | 1145014 |  | 0 |  |  |  | 21375 | 0 |  |  |  |  | 720 | 17 | (ON) Once through No Cool Pond |  | ON | Open | Fresh | Surface | Cumberland River | Cumberland River | OP | 6 | 1957 |  |  | OP | 6 | 1957 |  |  | OP | 11 | 1956 | N | SUB | ST | N/A | Electric Utility | 1 |  |  |  | 1C MB MG
18642 | TN | 3403 | Gallatin (TN) | 2015 | 7 | 2 | 2 | 1 | Conventional Steam Coal | 225 |  | 122768 | [6 empty] | 1331286 | 1331286 |  |  | 1331286 |  | 0 |  |  |  | 27689 | 0 |  |  |  |  | 744 | 17 | (ON) Once through No Cool Pond |  | ON | Open | Fresh | Surface | Cumberland River | Cumberland River | OP | 6 | 1957 |  |  | OP | 6 | 1957 |  |  | OP | 11 | 1956 | N | SUB | ST | N/A | Electric Utility | 1 |  |  |  | 1C MB MG
18642 | TN | 3403 | Gallatin (TN) | 2015 | 8 | 2 | 2 | 1 | Conventional Steam Coal | 225 |  | 119323 | [6 empty] | 1328356 | 1328356 |  |  | 1328356 |  | 0 |  |  |  | 25947 | 0 |  |  |  |  | 744 | 17 | (ON) Once through No Cool Pond |  | ON | Open | Fresh | Surface | Cumberland River | Cumberland River | OP | 6 | 1957 |  |  | OP | 6 | 1957 |  |  | OP | 11 | 1956 | N | SUB | ST | N/A | Electric Utility | 1 |  |  |  | 1C MB MG
18642 | TN | 3403 | Gallatin (TN) | 2015 | 9 | 2 | 2 | 1 | Conventional Steam Coal | 225 |  | 102750 | [6 empty] | 1153990 | 1153990 |  |  | 1147349 |  | 6641 |  |  |  | 18616 | 0 |  |  |  |  | 720 | 17 | (ON) Once through No Cool Pond |  | ON | Open | Fresh | Surface | Cumberland River | Cumberland River | OP | 6 | 1957 |  |  | OP | 6 | 1957 |  |  | OP | 11 | 1956 | N | SUB | ST | N/A | Electric Utility | 1 |  |  |  | 1C MB MG
18642 | TN | 3403 | Gallatin (TN) | 2015 | 10 | 2 | 2 | 1 | Conventional Steam Coal | 225 |  | 106814 | [6 empty] | 1187942 | 1187942 |  |  | 1159922 |  | 28020 |  |  |  | 17341 | 0 |  |  |  |  | 744 | 17 | (ON) Once through No Cool Pond |  | ON | Open | Fresh | Surface | Cumberland River | Cumberland River | OP | 6 | 1957 |  |  | OP | 6 | 1957 |  |  | OP | 11 | 1956 | N | SUB | ST | N/A | Electric Utility | 1 |  |  |  | 1C MB MG
18642 | TN | 3403 | Gallatin (TN) | 2015 | 11 | 2 | 2 | 1 | Conventional Steam Coal | 225 |  | -900 | [6 empty] | 0 | 0 |  |  | 0 |  | 0 |  |  |  | 14491 | 0 |  |  |  |  | 720 | 17 | (ON) Once through No Cool Pond |  | ON | Open | Fresh | Surface | Cumberland River | Cumberland River | OP | 6 | 1957 |  |  | OP | 6 | 1957 |  |  | OP | 11 | 1956 | N | SUB | ST | N/A | Electric Utility | 1 |  |  |  | 1C MB MG
18642 | TN | 3403 | Gallatin (TN) | 2015 | 12 | 2 | 2 | 1 | Conventional Steam Coal | 225 |  | -930 | [6 empty] | 0 | 0 |  |  | 0 |  | 0 |  |  |  | 16700 | 0 |  |  |  |  | 744 | 17 | (ON) Once through No Cool Pond |  | ON | Open | Fresh | Surface | Cumberland River | Cumberland River | OP | 6 | 1957 |  |  | OP | 6 | 1957 |  |  | OP | 11 | 1956 | N | SUB | ST | N/A | Electric Utility | 1 |  |  |  | 1C MB MG
18642 | TN | 3403 | Gallatin (TN) | 2015 | 1 | 3 | 3 | 1 | Conventional Steam Coal | 263 |  | 133798 | [6 empty] | 1378746 | 1378746 |  |  | 1378746 |  | 0 |  |  |  | 28563 | 0 |  |  |  |  | 744 | 17 | (ON) Once through No Cool Pond |  | ON | Open | Fresh | Surface | Cumberland River | Cumberland River | OP | 5 | 1959 |  |  | OP | 5 | 1959 |  |  | OP | 11 | 1956 | N | SUB | ST | N/A | Electric Utility | 1 |  |  |  | 1C MB MG
18642 | TN | 3403 | Gallatin (TN) | 2015 | 2 | 3 | 3 | 1 | Conventional Steam Coal | 263 |  | 125570 | [6 empty] | 1304807 | 1304807 |  |  | 1304807 |  | 0 |  |  |  | 22483 | 0 |  |  |  |  | 672 | 17 | (ON) Once through No Cool Pond |  | ON | Open | Fresh | Surface | Cumberland River | Cumberland River | OP | 5 | 1959 |  |  | OP | 5 | 1959 |  |  | OP | 11 | 1956 | N | SUB | ST | N/A | Electric Utility | 1 |  |  |  | 1C MB MG
18642 | TN | 3403 | Gallatin (TN) | 2015 | 3 | 3 | 3 | 1 | Conventional Steam Coal | 263 |  | 108261 | [6 empty] | 1076320 | 1076320 |  |  | 1076320 |  | 0 |  |  |  | 18541 | 0 |  |  |  |  | 744 | 17 | (ON) Once through No Cool Pond |  | ON | Open | Fresh | Surface | Cumberland River | Cumberland River | OP | 5 | 1959 |  |  | OP | 5 | 1959 |  |  | OP | 11 | 1956 | N | SUB | ST | N/A | Electric Utility | 1 |  |  |  | 1C MB MG
18642 | TN | 3403 | Gallatin (TN) | 2015 | 4 | 3 | 3 | 1 | Conventional Steam Coal | 263 |  | -900 | [6 empty] | 0 | 0 |  |  | 0 |  | 0 |  |  |  | 16179 | 0 |  |  |  |  | 720 | 17 | (ON) Once through No Cool Pond |  | ON | Open | Fresh | Surface | Cumberland River | Cumberland River | OP | 5 | 1959 |  |  | OP | 5 | 1959 |  |  | OP | 11 | 1956 | N | SUB | ST | N/A | Electric Utility | 1 |  |  |  | 1C MB MG
18642 | TN | 3403 | Gallatin (TN) | 2015 | 5 | 3 | 3 | 1 | Conventional Steam Coal | 263 |  | -930 | [6 empty] | 976 | 976 |  |  | 976 |  | 0 |  |  |  | 19746 | 0 |  |  |  |  | 744 | 17 | (ON) Once through No Cool Pond |  | ON | Open | Fresh | Surface | Cumberland River | Cumberland River | OP | 5 | 1959 |  |  | OP | 5 | 1959 |  |  | OP | 11 | 1956 | N | SUB | ST | N/A | Electric Utility | 1 |  |  |  | 1C MB MG
18642 | TN | 3403 | Gallatin (TN) | 2015 | 6 | 3 | 3 | 1 | Conventional Steam Coal | 263 |  | 21124 | [6 empty] | 302550 | 302550 |  |  | 302550 |  | 0 |  |  |  | 21375 | 0 |  |  |  |  | 720 | 17 | (ON) Once through No Cool Pond |  | ON | Open | Fresh | Surface | Cumberland River | Cumberland River | OP | 5 | 1959 |  |  | OP | 5 | 1959 |  |  | OP | 11 | 1956 | N | SUB | ST | N/A | Electric Utility | 1 |  |  |  | 1C MB MG
18642 | TN | 3403 | Gallatin (TN) | 2015 | 7 | 3 | 3 | 1 | Conventional Steam Coal | 263 |  | 103617 | [6 empty] | 1116008 | 1116008 |  |  | 1116008 |  | 0 |  |  |  | 27689 | 0 |  |  |  |  | 744 | 17 | (ON) Once through No Cool Pond |  | ON | Open | Fresh | Surface | Cumberland River | Cumberland River | OP | 5 | 1959 |  |  | OP | 5 | 1959 |  |  | OP | 11 | 1956 | N | SUB | ST | N/A | Electric Utility | 1 |  |  |  | 1C MB MG
18642 | TN | 3403 | Gallatin (TN) | 2015 | 8 | 3 | 3 | 1 | Conventional Steam Coal | 263 |  | 109222 | [6 empty] | 1178217 | 1178217 |  |  | 1178217 |  | 0 |  |  |  | 25947 | 0 |  |  |  |  | 744 | 17 | (ON) Once through No Cool Pond |  | ON | Open | Fresh | Surface | Cumberland River | Cumberland River | OP | 5 | 1959 |  |  | OP | 5 | 1959 |  |  | OP | 11 | 1956 | N | SUB | ST | N/A | Electric Utility | 1 |  |  |  | 1C MB MG
18642 | TN | 3403 | Gallatin (TN) | 2015 | 9 | 3 | 3 | 1 | Conventional Steam Coal | 263 |  | 151619 | [6 empty] | 1494482 | 1494482 |  |  | 1494482 |  | 0 |  |  |  | 18616 | 0 |  |  |  |  | 720 | 17 | (ON) Once through No Cool Pond |  | ON | Open | Fresh | Surface | Cumberland River | Cumberland River | OP | 5 | 1959 |  |  | OP | 5 | 1959 |  |  | OP | 11 | 1956 | N | SUB | ST | N/A | Electric Utility | 1 |  |  |  | 1C MB MG
18642 | TN | 3403 | Gallatin (TN) | 2015 | 10 | 3 | 3 | 1 | Conventional Steam Coal | 263 |  | 73848 | [6 empty] | 740004 | 740004 |  |  | 740004 |  | 0 |  |  |  | 17341 | 0 |  |  |  |  | 744 | 17 | (ON) Once through No Cool Pond |  | ON | Open | Fresh | Surface | Cumberland River | Cumberland River | OP | 5 | 1959 |  |  | OP | 5 | 1959 |  |  | OP | 11 | 1956 | N | SUB | ST | N/A | Electric Utility | 1 |  |  |  | 1C MB MG
18642 | TN | 3403 | Gallatin (TN) | 2015 | 11 | 3 | 3 | 1 | Conventional Steam Coal | 263 |  | 103130 | [6 empty] | 1093094 | 1093094 |  |  | 1093094 |  | 0 |  |  |  | 14491 | 0 |  |  |  |  | 720 | 17 | (ON) Once through No Cool Pond |  | ON | Open | Fresh | Surface | Cumberland River | Cumberland River | OP | 5 | 1959 |  |  | OP | 5 | 1959 |  |  | OP | 11 | 1956 | N | SUB | ST | N/A | Electric Utility | 1 |  |  |  | 1C MB MG
18642 | TN | 3403 | Gallatin (TN) | 2015 | 12 | 3 | 3 | 1 | Conventional Steam Coal | 263 |  | 92732 | [6 empty] | 1094153 | 1094153 |  |  | 1094153 |  | 0 |  |  |  | 16700 | 0 |  |  |  |  | 744 | 17 | (ON) Once through No Cool Pond |  | ON | Open | Fresh | Surface | Cumberland River | Cumberland River | OP | 5 | 1959 |  |  | OP | 5 | 1959 |  |  | OP | 11 | 1956 | N | SUB | ST | N/A | Electric Utility | 1 |  |  |  | 1C MB MG
18642 | TN | 3403 | Gallatin (TN) | 2015 | 1 | 4 | 4 | 1 | Conventional Steam Coal | 263 |  | 128161 | [6 empty] | 1230641 | 1230641 |  |  | 1230641 |  | 0 |  |  |  | 28563 | 0 |  |  |  |  | 744 | 17 | (ON) Once through No Cool Pond |  | ON | Open | Fresh | Surface | Cumberland River | Cumberland River | OP | 8 | 1959 |  |  | OP | 8 | 1959 |  |  | OP | 11 | 1956 | N | SUB | ST | N/A | Electric Utility | 1 |  |  |  | 1C MB MG
18642 | TN | 3403 | Gallatin (TN) | 2015 | 2 | 4 | 4 | 1 | Conventional Steam Coal | 263 |  | -839 | [6 empty] | 0 | 0 |  |  | 0 |  | 0 |  |  |  | 22483 | 0 |  |  |  |  | 672 | 17 | (ON) Once through No Cool Pond |  | ON | Open | Fresh | Surface | Cumberland River | Cumberland River | OP | 8 | 1959 |  |  | OP | 8 | 1959 |  |  | OP | 11 | 1956 | N | SUB | ST | N/A | Electric Utility | 1 |  |  |  | 1C MB MG
18642 | TN | 3403 | Gallatin (TN) | 2015 | 3 | 4 | 4 | 1 | Conventional Steam Coal | 263 |  | -929 | [6 empty] | 0 | 0 |  |  | 0 |  | 0 |  |  |  | 18541 | 0 |  |  |  |  | 744 | 17 | (ON) Once through No Cool Pond |  | ON | Open | Fresh | Surface | Cumberland River | Cumberland River | OP | 8 | 1959 |  |  | OP | 8 | 1959 |  |  | OP | 11 | 1956 | N | SUB | ST | N/A | Electric Utility | 1 |  |  |  | 1C MB MG
18642 | TN | 3403 | Gallatin (TN) | 2015 | 4 | 4 | 4 | 1 | Conventional Steam Coal | 263 |  | 18740 | [6 empty] | 268980 | 268980 |  |  | 268980 |  | 0 |  |  |  | 16179 | 0 |  |  |  |  | 720 | 17 | (ON) Once through No Cool Pond |  | ON | Open | Fresh | Surface | Cumberland River | Cumberland River | OP | 8 | 1959 |  |  | OP | 8 | 1959 |  |  | OP | 11 | 1956 | N | SUB | ST | N/A | Electric Utility | 1 |  |  |  | 1C MB MG
18642 | TN | 3403 | Gallatin (TN) | 2015 | 5 | 4 | 4 | 1 | Conventional Steam Coal | 263 |  | 126803 | [6 empty] | 1248040 | 1248040 |  |  | 1248040 |  | 0 |  |  |  | 19746 | 0 |  |  |  |  | 744 | 17 | (ON) Once through No Cool Pond |  | ON | Open | Fresh | Surface | Cumberland River | Cumberland River | OP | 8 | 1959 |  |  | OP | 8 | 1959 |  |  | OP | 11 | 1956 | N | SUB | ST | N/A | Electric Utility | 1 |  |  |  | 1C MB MG
18642 | TN | 3403 | Gallatin (TN) | 2015 | 6 | 4 | 4 | 1 | Conventional Steam Coal | 263 |  | 92570 | [6 empty] | 930490 | 930490 |  |  | 930490 |  | 0 |  |  |  | 21375 | 0 |  |  |  |  | 720 | 17 | (ON) Once through No Cool Pond |  | ON | Open | Fresh | Surface | Cumberland River | Cumberland River | OP | 8 | 1959 |  |  | OP | 8 | 1959 |  |  | OP | 11 | 1956 | N | SUB | ST | N/A | Electric Utility | 1 |  |  |  | 1C MB MG
18642 | TN | 3403 | Gallatin (TN) | 2015 | 7 | 4 | 4 | 1 | Conventional Steam Coal | 263 |  | 98558 | [6 empty] | 1067779 | 1067779 |  |  | 1067779 |  | 0 |  |  |  | 27689 | 0 |  |  |  |  | 744 | 17 | (ON) Once through No Cool Pond |  | ON | Open | Fresh | Surface | Cumberland River | Cumberland River | OP | 8 | 1959 |  |  | OP | 8 | 1959 |  |  | OP | 11 | 1956 | N | SUB | ST | N/A | Electric Utility | 1 |  |  |  | 1C MB MG
18642 | TN | 3403 | Gallatin (TN) | 2015 | 8 | 4 | 4 | 1 | Conventional Steam Coal | 263 |  | 113820 | [6 empty] | 1164182 | 1164182 |  |  | 1164182 |  | 0 |  |  |  | 25947 | 0 |  |  |  |  | 744 | 17 | (ON) Once through No Cool Pond |  | ON | Open | Fresh | Surface | Cumberland River | Cumberland River | OP | 8 | 1959 |  |  | OP | 8 | 1959 |  |  | OP | 11 | 1956 | N | SUB | ST | N/A | Electric Utility | 1 |  |  |  | 1C MB MG
18642 | TN | 3403 | Gallatin (TN) | 2015 | 9 | 4 | 4 | 1 | Conventional Steam Coal | 263 |  | 118666 | [6 empty] | 1269090 | 1269090 |  |  | 1269090 |  | 0 |  |  |  | 18616 | 0 |  |  |  |  | 720 | 17 | (ON) Once through No Cool Pond |  | ON | Open | Fresh | Surface | Cumberland River | Cumberland River | OP | 8 | 1959 |  |  | OP | 8 | 1959 |  |  | OP | 11 | 1956 | N | SUB | ST | N/A | Electric Utility | 1 |  |  |  | 1C MB MG
18642 | TN | 3403 | Gallatin (TN) | 2015 | 10 | 4 | 4 | 1 | Conventional Steam Coal | 263 |  | 104664 | [6 empty] | 1066101 | 1066101 |  |  | 1066101 |  | 0 |  |  |  | 17341 | 0 |  |  |  |  | 744 | 17 | (ON) Once through No Cool Pond |  | ON | Open | Fresh | Surface | Cumberland River | Cumberland River | OP | 8 | 1959 |  |  | OP | 8 | 1959 |  |  | OP | 11 | 1956 | N | SUB | ST | N/A | Electric Utility | 1 |  |  |  | 1C MB MG
18642 | TN | 3403 | Gallatin (TN) | 2015 | 11 | 4 | 4 | 1 | Conventional Steam Coal | 263 |  | 50010 | [6 empty] | 611411 | 611411 |  |  | 611411 |  | 0 |  |  |  | 14491 | 0 |  |  |  |  | 720 | 17 | (ON) Once through No Cool Pond |  | ON | Open | Fresh | Surface | Cumberland River | Cumberland River | OP | 8 | 1959 |  |  | OP | 8 | 1959 |  |  | OP | 11 | 1956 | N | SUB | ST | N/A | Electric Utility | 1 |  |  |  | 1C MB MG
18642 | TN | 3403 | Gallatin (TN) | 2015 | 12 | 4 | 4 | 1 | Conventional Steam Coal | 263 |  | 55412 | [6 empty] | 634216 | 634216 |  |  | 634216 |  | 0 |  |  |  | 16700 | 0 |  |  |  |  | 744 | 17 | (ON) Once through No Cool Pond |  | ON | Open | Fresh | Surface | Cumberland River | Cumberland River | OP | 8 | 1959 |  |  | OP | 8 | 1959 |  |  | OP | 11 | 1956 | N | SUB | ST | N/A | Electric Utility | 1 |  |  |  | 1C MB MG
18642 | TN | 3405 | John Sevier | 2015 | 1 | 1 | 1 | 1 | Conventional Steam Coal | 176 | [24 empty] | 0 | 12 | (ON) Once through No Cool Pond |  | ON | Open | Fresh | Surface | Holston River | Holston River | RE | 7 | 1955 | 12 | 2012 | RE | 7 | 1955 | 12 | 2012 | RE | 10 | 1957 | N | BIT | ST | N/A | Electric Utility | 1 |  |  |  | Unoperable
18642 | TN | 3405 | John Sevier | 2015 | 2 | 1 | 1 | 1 | Conventional Steam Coal | 176 | [24 empty] | 0 | 12 | (ON) Once through No Cool Pond |  | ON | Open | Fresh | Surface | Holston River | Holston River | RE | 7 | 1955 | 12 | 2012 | RE | 7 | 1955 | 12 | 2012 | RE | 10 | 1957 | N | BIT | ST | N/A | Electric Utility | 1 |  |  |  | Unoperable
18642 | TN | 3405 | John Sevier | 2015 | 3 | 1 | 1 | 1 | Conventional Steam Coal | 176 | [24 empty] | 0 | 12 | (ON) Once through No Cool Pond |  | ON | Open | Fresh | Surface | Holston River | Holston River | RE | 7 | 1955 | 12 | 2012 | RE | 7 | 1955 | 12 | 2012 | RE | 10 | 1957 | N | BIT | ST | N/A | Electric Utility | 1 |  |  |  | Unoperable
18642 | TN | 3405 | John Sevier | 2015 | 4 | 1 | 1 | 1 | Conventional Steam Coal | 176 | [24 empty] | 0 | 12 | (ON) Once through No Cool Pond |  | ON | Open | Fresh | Surface | Holston River | Holston River | RE | 7 | 1955 | 12 | 2012 | RE | 7 | 1955 | 12 | 2012 | RE | 10 | 1957 | N | BIT | ST | N/A | Electric Utility | 1 |  |  |  | Unoperable
18642 | TN | 3405 | John Sevier | 2015 | 5 | 1 | 1 | 1 | Conventional Steam Coal | 176 | [24 empty] | 0 | 12 | (ON) Once through No Cool Pond |  | ON | Open | Fresh | Surface | Holston River | Holston River | RE | 7 | 1955 | 12 | 2012 | RE | 7 | 1955 | 12 | 2012 | RE | 10 | 1957 | N | BIT | ST | N/A | Electric Utility | 1 |  |  |  | Unoperable
18642 | TN | 3405 | John Sevier | 2015 | 6 | 1 | 1 | 1 | Conventional Steam Coal | 176 | [24 empty] | 0 | 12 | (ON) Once through No Cool Pond |  | ON | Open | Fresh | Surface | Holston River | Holston River | RE | 7 | 1955 | 12 | 2012 | RE | 7 | 1955 | 12 | 2012 | RE | 10 | 1957 | N | BIT | ST | N/A | Electric Utility | 1 |  |  |  | Unoperable
18642 | TN | 3405 | John Sevier | 2015 | 7 | 1 | 1 | 1 | Conventional Steam Coal | 176 | [24 empty] | 0 | 12 | (ON) Once through No Cool Pond |  | ON | Open | Fresh | Surface | Holston River | Holston River | RE | 7 | 1955 | 12 | 2012 | RE | 7 | 1955 | 12 | 2012 | RE | 10 | 1957 | N | BIT | ST | N/A | Electric Utility | 1 |  |  |  | Unoperable
18642 | TN | 3405 | John Sevier | 2015 | 8 | 1 | 1 | 1 | Conventional Steam Coal | 176 | [24 empty] | 0 | 12 | (ON) Once through No Cool Pond |  | ON | Open | Fresh | Surface | Holston River | Holston River | RE | 7 | 1955 | 12 | 2012 | RE | 7 | 1955 | 12 | 2012 | RE | 10 | 1957 | N | BIT | ST | N/A | Electric Utility | 1 |  |  |  | Unoperable
18642 | TN | 3405 | John Sevier | 2015 | 9 | 1 | 1 | 1 | Conventional Steam Coal | 176 | [24 empty] | 0 | 12 | (ON) Once through No Cool Pond |  | ON | Open | Fresh | Surface | Holston River | Holston River | RE | 7 | 1955 | 12 | 2012 | RE | 7 | 1955 | 12 | 2012 | RE | 10 | 1957 | N | BIT | ST | N/A | Electric Utility | 1 |  |  |  | Unoperable
18642 | TN | 3405 | John Sevier | 2015 | 10 | 1 | 1 | 1 | Conventional Steam Coal | 176 | [24 empty] | 0 | 12 | (ON) Once through No Cool Pond |  | ON | Open | Fresh | Surface | Holston River | Holston River | RE | 7 | 1955 | 12 | 2012 | RE | 7 | 1955 | 12 | 2012 | RE | 10 | 1957 | N | BIT | ST | N/A | Electric Utility | 1 |  |  |  | Unoperable
18642 | TN | 3405 | John Sevier | 2015 | 11 | 1 | 1 | 1 | Conventional Steam Coal | 176 | [24 empty] | 0 | 12 | (ON) Once through No Cool Pond |  | ON | Open | Fresh | Surface | Holston River | Holston River | RE | 7 | 1955 | 12 | 2012 | RE | 7 | 1955 | 12 | 2012 | RE | 10 | 1957 | N | BIT | ST | N/A | Electric Utility | 1 |  |  |  | Unoperable
18642 | TN | 3405 | John Sevier | 2015 | 12 | 1 | 1 | 1 | Conventional Steam Coal | 176 | [24 empty] | 0 | 12 | (ON) Once through No Cool Pond |  | ON | Open | Fresh | Surface | Holston River | Holston River | RE | 7 | 1955 | 12 | 2012 | RE | 7 | 1955 | 12 | 2012 | RE | 10 | 1957 | N | BIT | ST | N/A | Electric Utility | 1 |  |  |  | Unoperable
18642 | TN | 3405 | John Sevier | 2015 | 1 | 2 | 2 | 1 | Conventional Steam Coal | 176 | [24 empty] | 0 | 12 | (ON) Once through No Cool Pond |  | ON | Open | Fresh | Surface | Holston River | Holston River | RE | 9 | 1955 | 12 | 2012 | RE | 9 | 1955 | 12 | 2012 | RE | 10 | 1957 | N | BIT | ST | N/A | Electric Utility | 1 |  |  |  | Unoperable
18642 | TN | 3405 | John Sevier | 2015 | 2 | 2 | 2 | 1 | Conventional Steam Coal | 176 | [24 empty] | 0 | 12 | (ON) Once through No Cool Pond |  | ON | Open | Fresh | Surface | Holston River | Holston River | RE | 9 | 1955 | 12 | 2012 | RE | 9 | 1955 | 12 | 2012 | RE | 10 | 1957 | N | BIT | ST | N/A | Electric Utility | 1 |  |  |  | Unoperable
18642 | TN | 3405 | John Sevier | 2015 | 3 | 2 | 2 | 1 | Conventional Steam Coal | 176 | [24 empty] | 0 | 12 | (ON) Once through No Cool Pond |  | ON | Open | Fresh | Surface | Holston River | Holston River | RE | 9 | 1955 | 12 | 2012 | RE | 9 | 1955 | 12 | 2012 | RE | 10 | 1957 | N | BIT | ST | N/A | Electric Utility | 1 |  |  |  | Unoperable
18642 | TN | 3405 | John Sevier | 2015 | 4 | 2 | 2 | 1 | Conventional Steam Coal | 176 | [24 empty] | 0 | 12 | (ON) Once through No Cool Pond |  | ON | Open | Fresh | Surface | Holston River | Holston River | RE | 9 | 1955 | 12 | 2012 | RE | 9 | 1955 | 12 | 2012 | RE | 10 | 1957 | N | BIT | ST | N/A | Electric Utility | 1 |  |  |  | Unoperable
18642 | TN | 3405 | John Sevier | 2015 | 5 | 2 | 2 | 1 | Conventional Steam Coal | 176 | [24 empty] | 0 | 12 | (ON) Once through No Cool Pond |  | ON | Open | Fresh | Surface | Holston River | Holston River | RE | 9 | 1955 | 12 | 2012 | RE | 9 | 1955 | 12 | 2012 | RE | 10 | 1957 | N | BIT | ST | N/A | Electric Utility | 1 |  |  |  | Unoperable
18642 | TN | 3405 | John Sevier | 2015 | 6 | 2 | 2 | 1 | Conventional Steam Coal | 176 | [24 empty] | 0 | 12 | (ON) Once through No Cool Pond |  | ON | Open | Fresh | Surface | Holston River | Holston River | RE | 9 | 1955 | 12 | 2012 | RE | 9 | 1955 | 12 | 2012 | RE | 10 | 1957 | N | BIT | ST | N/A | Electric Utility | 1 |  |  |  | Unoperable
18642 | TN | 3405 | John Sevier | 2015 | 7 | 2 | 2 | 1 | Conventional Steam Coal | 176 | [24 empty] | 0 | 12 | (ON) Once through No Cool Pond |  | ON | Open | Fresh | Surface | Holston River | Holston River | RE | 9 | 1955 | 12 | 2012 | RE | 9 | 1955 | 12 | 2012 | RE | 10 | 1957 | N | BIT | ST | N/A | Electric Utility | 1 |  |  |  | Unoperable
18642 | TN | 3405 | John Sevier | 2015 | 8 | 2 | 2 | 1 | Conventional Steam Coal | 176 | [24 empty] | 0 | 12 | (ON) Once through No Cool Pond |  | ON | Open | Fresh | Surface | Holston River | Holston River | RE | 9 | 1955 | 12 | 2012 | RE | 9 | 1955 | 12 | 2012 | RE | 10 | 1957 | N | BIT | ST | N/A | Electric Utility | 1 |  |  |  | Unoperable
18642 | TN | 3405 | John Sevier | 2015 | 9 | 2 | 2 | 1 | Conventional Steam Coal | 176 | [24 empty] | 0 | 12 | (ON) Once through No Cool Pond |  | ON | Open | Fresh | Surface | Holston River | Holston River | RE | 9 | 1955 | 12 | 2012 | RE | 9 | 1955 | 12 | 2012 | RE | 10 | 1957 | N | BIT | ST | N/A | Electric Utility | 1 |  |  |  | Unoperable
18642 | TN | 3405 | John Sevier | 2015 | 10 | 2 | 2 | 1 | Conventional Steam Coal | 176 | [24 empty] | 0 | 12 | (ON) Once through No Cool Pond |  | ON | Open | Fresh | Surface | Holston River | Holston River | RE | 9 | 1955 | 12 | 2012 | RE | 9 | 1955 | 12 | 2012 | RE | 10 | 1957 | N | BIT | ST | N/A | Electric Utility | 1 |  |  |  | Unoperable
18642 | TN | 3405 | John Sevier | 2015 | 11 | 2 | 2 | 1 | Conventional Steam Coal | 176 | [24 empty] | 0 | 12 | (ON) Once through No Cool Pond |  | ON | Open | Fresh | Surface | Holston River | Holston River | RE | 9 | 1955 | 12 | 2012 | RE | 9 | 1955 | 12 | 2012 | RE | 10 | 1957 | N | BIT | ST | N/A | Electric Utility | 1 |  |  |  | Unoperable
18642 | TN | 3405 | John Sevier | 2015 | 12 | 2 | 2 | 1 | Conventional Steam Coal | 176 | [24 empty] | 0 | 12 | (ON) Once through No Cool Pond |  | ON | Open | Fresh | Surface | Holston River | Holston River | RE | 9 | 1955 | 12 | 2012 | RE | 9 | 1955 | 12 | 2012 | RE | 10 | 1957 | N | BIT | ST | N/A | Electric Utility | 1 |  |  |  | Unoperable
18642 | TN | 3405 | John Sevier | 2015 | 1 | 3 | 3 | 1 | Conventional Steam Coal | 176 | [24 empty] | 0 | 12 | (ON) Once through No Cool Pond |  | ON | Open | Fresh | Surface | Holston River | Holston River | RE | 2 | 1956 | 6 | 2014 | RE | 2 | 1956 | 6 | 2014 | RE | 10 | 1957 | N | BIT | ST | N/A | Electric Utility | 1 |  |  |  | Unoperable
18642 | TN | 3405 | John Sevier | 2015 | 2 | 3 | 3 | 1 | Conventional Steam Coal | 176 | [24 empty] | 0 | 12 | (ON) Once through No Cool Pond |  | ON | Open | Fresh | Surface | Holston River | Holston River | RE | 2 | 1956 | 6 | 2014 | RE | 2 | 1956 | 6 | 2014 | RE | 10 | 1957 | N | BIT | ST | N/A | Electric Utility | 1 |  |  |  | Unoperable
18642 | TN | 3405 | John Sevier | 2015 | 3 | 3 | 3 | 1 | Conventional Steam Coal | 176 | [24 empty] | 0 | 12 | (ON) Once through No Cool Pond |  | ON | Open | Fresh | Surface | Holston River | Holston River | RE | 2 | 1956 | 6 | 2014 | RE | 2 | 1956 | 6 | 2014 | RE | 10 | 1957 | N | BIT | ST | N/A | Electric Utility | 1 |  |  |  | Unoperable
18642 | TN | 3405 | John Sevier | 2015 | 4 | 3 | 3 | 1 | Conventional Steam Coal | 176 | [24 empty] | 0 | 12 | (ON) Once through No Cool Pond |  | ON | Open | Fresh | Surface | Holston River | Holston River | RE | 2 | 1956 | 6 | 2014 | RE | 2 | 1956 | 6 | 2014 | RE | 10 | 1957 | N | BIT | ST | N/A | Electric Utility | 1 |  |  |  | Unoperable
18642 | TN | 3405 | John Sevier | 2015 | 5 | 3 | 3 | 1 | Conventional Steam Coal | 176 | [24 empty] | 0 | 12 | (ON) Once through No Cool Pond |  | ON | Open | Fresh | Surface | Holston River | Holston River | RE | 2 | 1956 | 6 | 2014 | RE | 2 | 1956 | 6 | 2014 | RE | 10 | 1957 | N | BIT | ST | N/A | Electric Utility | 1 |  |  |  | Unoperable
18642 | TN | 3405 | John Sevier | 2015 | 6 | 3 | 3 | 1 | Conventional Steam Coal | 176 | [24 empty] | 0 | 12 | (ON) Once through No Cool Pond |  | ON | Open | Fresh | Surface | Holston River | Holston River | RE | 2 | 1956 | 6 | 2014 | RE | 2 | 1956 | 6 | 2014 | RE | 10 | 1957 | N | BIT | ST | N/A | Electric Utility | 1 |  |  |  | Unoperable
18642 | TN | 3405 | John Sevier | 2015 | 7 | 3 | 3 | 1 | Conventional Steam Coal | 176 | [24 empty] | 0 | 12 | (ON) Once through No Cool Pond |  | ON | Open | Fresh | Surface | Holston River | Holston River | RE | 2 | 1956 | 6 | 2014 | RE | 2 | 1956 | 6 | 2014 | RE | 10 | 1957 | N | BIT | ST | N/A | Electric Utility | 1 |  |  |  | Unoperable
18642 | TN | 3405 | John Sevier | 2015 | 8 | 3 | 3 | 1 | Conventional Steam Coal | 176 | [24 empty] | 0 | 12 | (ON) Once through No Cool Pond |  | ON | Open | Fresh | Surface | Holston River | Holston River | RE | 2 | 1956 | 6 | 2014 | RE | 2 | 1956 | 6 | 2014 | RE | 10 | 1957 | N | BIT | ST | N/A | Electric Utility | 1 |  |  |  | Unoperable
18642 | TN | 3405 | John Sevier | 2015 | 9 | 3 | 3 | 1 | Conventional Steam Coal | 176 | [24 empty] | 0 | 12 | (ON) Once through No Cool Pond |  | ON | Open | Fresh | Surface | Holston River | Holston River | RE | 2 | 1956 | 6 | 2014 | RE | 2 | 1956 | 6 | 2014 | RE | 10 | 1957 | N | BIT | ST | N/A | Electric Utility | 1 |  |  |  | Unoperable
18642 | TN | 3405 | John Sevier | 2015 | 10 | 3 | 3 | 1 | Conventional Steam Coal | 176 | [24 empty] | 0 | 12 | (ON) Once through No Cool Pond |  | ON | Open | Fresh | Surface | Holston River | Holston River | RE | 2 | 1956 | 6 | 2014 | RE | 2 | 1956 | 6 | 2014 | RE | 10 | 1957 | N | BIT | ST | N/A | Electric Utility | 1 |  |  |  | Unoperable
18642 | TN | 3405 | John Sevier | 2015 | 11 | 3 | 3 | 1 | Conventional Steam Coal | 176 | [24 empty] | 0 | 12 | (ON) Once through No Cool Pond |  | ON | Open | Fresh | Surface | Holston River | Holston River | RE | 2 | 1956 | 6 | 2014 | RE | 2 | 1956 | 6 | 2014 | RE | 10 | 1957 | N | BIT | ST | N/A | Electric Utility | 1 |  |  |  | Unoperable
18642 | TN | 3405 | John Sevier | 2015 | 12 | 3 | 3 | 1 | Conventional Steam Coal | 176 | [24 empty] | 0 | 12 | (ON) Once through No Cool Pond |  | ON | Open | Fresh | Surface | Holston River | Holston River | RE | 2 | 1956 | 6 | 2014 | RE | 2 | 1956 | 6 | 2014 | RE | 10 | 1957 | N | BIT | ST | N/A | Electric Utility | 1 |  |  |  | Unoperable
18642 | TN | 3405 | John Sevier | 2015 | 1 | 4 | 4 | 1 | Conventional Steam Coal | 176 | [24 empty] | 0 | 12 | (ON) Once through No Cool Pond |  | ON | Open | Fresh | Surface | Holston River | Holston River | RE | 10 | 1957 | 6 | 2014 | RE | 10 | 1957 | 6 | 2014 | RE | 10 | 1957 | N | BIT | ST | N/A | Electric Utility | 1 |  |  |  | Unoperable
18642 | TN | 3405 | John Sevier | 2015 | 2 | 4 | 4 | 1 | Conventional Steam Coal | 176 | [24 empty] | 0 | 12 | (ON) Once through No Cool Pond |  | ON | Open | Fresh | Surface | Holston River | Holston River | RE | 10 | 1957 | 6 | 2014 | RE | 10 | 1957 | 6 | 2014 | RE | 10 | 1957 | N | BIT | ST | N/A | Electric Utility | 1 |  |  |  | Unoperable
18642 | TN | 3405 | John Sevier | 2015 | 3 | 4 | 4 | 1 | Conventional Steam Coal | 176 | [24 empty] | 0 | 12 | (ON) Once through No Cool Pond |  | ON | Open | Fresh | Surface | Holston River | Holston River | RE | 10 | 1957 | 6 | 2014 | RE | 10 | 1957 | 6 | 2014 | RE | 10 | 1957 | N | BIT | ST | N/A | Electric Utility | 1 |  |  |  | Unoperable
18642 | TN | 3405 | John Sevier | 2015 | 4 | 4 | 4 | 1 | Conventional Steam Coal | 176 | [24 empty] | 0 | 12 | (ON) Once through No Cool Pond |  | ON | Open | Fresh | Surface | Holston River | Holston River | RE | 10 | 1957 | 6 | 2014 | RE | 10 | 1957 | 6 | 2014 | RE | 10 | 1957 | N | BIT | ST | N/A | Electric Utility | 1 |  |  |  | Unoperable
18642 | TN | 3405 | John Sevier | 2015 | 5 | 4 | 4 | 1 | Conventional Steam Coal | 176 | [24 empty] | 0 | 12 | (ON) Once through No Cool Pond |  | ON | Open | Fresh | Surface | Holston River | Holston River | RE | 10 | 1957 | 6 | 2014 | RE | 10 | 1957 | 6 | 2014 | RE | 10 | 1957 | N | BIT | ST | N/A | Electric Utility | 1 |  |  |  | Unoperable
18642 | TN | 3405 | John Sevier | 2015 | 6 | 4 | 4 | 1 | Conventional Steam Coal | 176 | [24 empty] | 0 | 12 | (ON) Once through No Cool Pond |  | ON | Open | Fresh | Surface | Holston River | Holston River | RE | 10 | 1957 | 6 | 2014 | RE | 10 | 1957 | 6 | 2014 | RE | 10 | 1957 | N | BIT | ST | N/A | Electric Utility | 1 |  |  |  | Unoperable
18642 | TN | 3405 | John Sevier | 2015 | 7 | 4 | 4 | 1 | Conventional Steam Coal | 176 | [24 empty] | 0 | 12 | (ON) Once through No Cool Pond |  | ON | Open | Fresh | Surface | Holston River | Holston River | RE | 10 | 1957 | 6 | 2014 | RE | 10 | 1957 | 6 | 2014 | RE | 10 | 1957 | N | BIT | ST | N/A | Electric Utility | 1 |  |  |  | Unoperable
18642 | TN | 3405 | John Sevier | 2015 | 8 | 4 | 4 | 1 | Conventional Steam Coal | 176 | [24 empty] | 0 | 12 | (ON) Once through No Cool Pond |  | ON | Open | Fresh | Surface | Holston River | Holston River | RE | 10 | 1957 | 6 | 2014 | RE | 10 | 1957 | 6 | 2014 | RE | 10 | 1957 | N | BIT | ST | N/A | Electric Utility | 1 |  |  |  | Unoperable
18642 | TN | 3405 | John Sevier | 2015 | 9 | 4 | 4 | 1 | Conventional Steam Coal | 176 | [24 empty] | 0 | 12 | (ON) Once through No Cool Pond |  | ON | Open | Fresh | Surface | Holston River | Holston River | RE | 10 | 1957 | 6 | 2014 | RE | 10 | 1957 | 6 | 2014 | RE | 10 | 1957 | N | BIT | ST | N/A | Electric Utility | 1 |  |  |  | Unoperable
18642 | TN | 3405 | John Sevier | 2015 | 10 | 4 | 4 | 1 | Conventional Steam Coal | 176 | [24 empty] | 0 | 12 | (ON) Once through No Cool Pond |  | ON | Open | Fresh | Surface | Holston River | Holston River | RE | 10 | 1957 | 6 | 2014 | RE | 10 | 1957 | 6 | 2014 | RE | 10 | 1957 | N | BIT | ST | N/A | Electric Utility | 1 |  |  |  | Unoperable
18642 | TN | 3405 | John Sevier | 2015 | 11 | 4 | 4 | 1 | Conventional Steam Coal | 176 | [24 empty] | 0 | 12 | (ON) Once through No Cool Pond |  | ON | Open | Fresh | Surface | Holston River | Holston River | RE | 10 | 1957 | 6 | 2014 | RE | 10 | 1957 | 6 | 2014 | RE | 10 | 1957 | N | BIT | ST | N/A | Electric Utility | 1 |  |  |  | Unoperable
18642 | TN | 3405 | John Sevier | 2015 | 12 | 4 | 4 | 1 | Conventional Steam Coal | 176 | [24 empty] | 0 | 12 | (ON) Once through No Cool Pond |  | ON | Open | Fresh | Surface | Holston River | Holston River | RE | 10 | 1957 | 6 | 2014 | RE | 10 | 1957 | 6 | 2014 | RE | 10 | 1957 | N | BIT | ST | N/A | Electric Utility | 1 |  |  |  | Unoperable
18642 | TN | 3405 | John Sevier | 2015 | 1 | CTG1 | HRSG1 | 2 | Natural Gas Fired Combined Cycle | [6 empty] | 165 |  | 74544 | 538533 |  |  | 538533 |  | 538533 |  |  |  |  | 16 | 14 |  |  |  |  | 127 |  | (RI) Recirculate: Induced Draft |  | RI | Closed | Fresh | Surface | Holston River | Holston River | OP | 4 | 2012 |  |  | OP | 7 | 2012 |  |  | OP | 4 | 2012 | N | NG | CT | N/A | Electric Utility | 1 |  |  |  | 1C 1B MG
18642 | TN | 3405 | John Sevier | 2015 | 2 | CTG1 | HRSG1 | 2 | Natural Gas Fired Combined Cycle | [6 empty] | 165 |  | 35233 | 247451 |  |  | 247451 |  | 247451 |  |  |  |  | 15 | 10 |  |  |  |  | 155 |  | (RI) Recirculate: Induced Draft |  | RI | Closed | Fresh | Surface | Holston River | Holston River | OP | 4 | 2012 |  |  | OP | 7 | 2012 |  |  | OP | 4 | 2012 | N | NG | CT | N/A | Electric Utility | 1 |  |  |  | 1C 1B MG
18642 | TN | 3405 | John Sevier | 2015 | 3 | CTG1 | HRSG1 | 2 | Natural Gas Fired Combined Cycle | [6 empty] | 165 | 69120 | 67529 | 518687 |  |  | 518687 |  | 518687 |  |  |  |  | 14 | 10 |  |  |  |  | 113 |  | (RI) Recirculate: Induced Draft |  | RI | Closed | Fresh | Surface | Holston River | Holston River | OP | 4 | 2012 |  |  | OP | 7 | 2012 |  |  | OP | 4 | 2012 | N | NG | CT | N/A | Electric Utility | 1 |  |  |  | 1C 1B MG
18642 | TN | 3405 | John Sevier | 2015 | 4 | CTG1 | HRSG1 | 2 | Natural Gas Fired Combined Cycle | [6 empty] | 165 | 77690 | 77660 | 568054 |  |  | 568054 |  | 568054 |  |  |  |  | 19 | 13 |  |  |  |  | 158 |  | (RI) Recirculate: Induced Draft |  | RI | Closed | Fresh | Surface | Holston River | Holston River | OP | 4 | 2012 |  |  | OP | 7 | 2012 |  |  | OP | 4 | 2012 | N | NG | CT | N/A | Electric Utility | 1 |  |  |  | 1C 1B MG
18642 | TN | 3405 | John Sevier | 2015 | 5 | CTG1 | HRSG1 | 2 | Natural Gas Fired Combined Cycle | [6 empty] | 165 |  | 91626 | 651664 |  |  | 651664 |  | 651664 |  |  |  |  | 27 | 21 |  |  |  |  | 162 |  | (RI) Recirculate: Induced Draft |  | RI | Closed | Fresh | Surface | Holston River | Holston River | OP | 4 | 2012 |  |  | OP | 7 | 2012 |  |  | OP | 4 | 2012 | N | NG | CT | N/A | Electric Utility | 1 |  |  |  | 1C 1B MG
18642 | TN | 3405 | John Sevier | 2015 | 6 | CTG1 | HRSG1 | 2 | Natural Gas Fired Combined Cycle | [6 empty] | 165 | 101508 | 97491 | 690291 |  |  | 690291 |  | 690291 |  |  |  |  | 23 | 17 |  |  |  |  | 131 |  | (RI) Recirculate: Induced Draft |  | RI | Closed | Fresh | Surface | Holston River | Holston River | OP | 4 | 2012 |  |  | OP | 7 | 2012 |  |  | OP | 4 | 2012 | N | NG | CT | N/A | Electric Utility | 1 |  |  |  | 1C 1B MG
18642 | TN | 3405 | John Sevier | 2015 | 7 | CTG1 | HRSG1 | 2 | Natural Gas Fired Combined Cycle | [6 empty] | 165 | 100445 | 99789 | 720827 |  |  | 720827 |  | 720827 |  |  |  |  | 30 | 23 |  |  |  |  | 162 |  | (RI) Recirculate: Induced Draft |  | RI | Closed | Fresh | Surface | Holston River | Holston River | OP | 4 | 2012 |  |  | OP | 7 | 2012 |  |  | OP | 4 | 2012 | N | NG | CT | N/A | Electric Utility | 1 |  |  |  | 1C 1B MG
18642 | TN | 3405 | John Sevier | 2015 | 8 | CTG1 | HRSG1 | 2 | Natural Gas Fired Combined Cycle | [6 empty] | 165 | 102983 | 101338 | 719859 |  |  | 719859 |  | 719859 |  |  |  |  | 25 | 19 |  |  |  |  | 151 |  | (RI) Recirculate: Induced Draft |  | RI | Closed | Fresh | Surface | Holston River | Holston River | OP | 4 | 2012 |  |  | OP | 7 | 2012 |  |  | OP | 4 | 2012 | N | NG | CT | N/A | Electric Utility | 1 |  |  |  | 1C 1B MG
18642 | TN | 3405 | John Sevier | 2015 | 9 | CTG1 | HRSG1 | 2 | Natural Gas Fired Combined Cycle | [6 empty] | 165 |  | 105334 | 745607 |  |  | 745607 |  | 745607 |  |  |  |  | 16 | 12 |  |  |  |  | 97 |  | (RI) Recirculate: Induced Draft |  | RI | Closed | Fresh | Surface | Holston River | Holston River | OP | 4 | 2012 |  |  | OP | 7 | 2012 |  |  | OP | 4 | 2012 | N | NG | CT | N/A | Electric Utility | 1 |  |  |  | 1C 1B MG
18642 | TN | 3405 | John Sevier | 2015 | 10 | CTG1 | HRSG1 | 2 | Natural Gas Fired Combined Cycle | [6 empty] | 165 | 101411 | 98760 | 703897 |  |  | 703897 |  | 703897 |  |  |  |  | 7 | 5 |  |  |  |  | 46 |  | (RI) Recirculate: Induced Draft |  | RI | Closed | Fresh | Surface | Holston River | Holston River | OP | 4 | 2012 |  |  | OP | 7 | 2012 |  |  | OP | 4 | 2012 | N | NG | CT | N/A | Electric Utility | 1 |  |  |  | 1C 1B MG
18642 | TN | 3405 | John Sevier | 2015 | 11 | CTG1 | HRSG1 | 2 | Natural Gas Fired Combined Cycle | [6 empty] | 165 | 68333 | 66597 | 508986 |  |  | 508986 |  | 508986 |  |  |  |  | 11 | 8 |  |  |  |  | 70 |  | (RI) Recirculate: Induced Draft |  | RI | Closed | Fresh | Surface | Holston River | Holston River | OP | 4 | 2012 |  |  | OP | 7 | 2012 |  |  | OP | 4 | 2012 | N | NG | CT | N/A | Electric Utility | 1 |  |  |  | 1C 1B MG
18642 | TN | 3405 | John Sevier | 2015 | 12 | CTG1 | HRSG1 | 2 | Natural Gas Fired Combined Cycle | [6 empty] | 165 | 108624 | 106382 | 763156 |  |  | 763156 |  | 763156 |  |  |  |  | 8 | 6 |  |  |  |  | 46 |  | (RI) Recirculate: Induced Draft |  | RI | Closed | Fresh | Surface | Holston River | Holston River | OP | 4 | 2012 |  |  | OP | 7 | 2012 |  |  | OP | 4 | 2012 | N | NG | CT | N/A | Electric Utility | 1 |  |  |  | 1C 1B MG
18642 | TN | 3405 | John Sevier | 2015 | 1 | CTG2 | HRSG1 | 2 | Natural Gas Fired Combined Cycle | [6 empty] | 165 |  | 48881 | 353134 |  |  | 353134 |  | 353134 |  |  |  |  | 16 | 14 |  |  |  |  | 127 |  | (RI) Recirculate: Induced Draft |  | RI | Closed | Fresh | Surface | Holston River | Holston River | OP | 4 | 2012 |  |  | OP | 7 | 2012 |  |  | OP | 4 | 2012 | N | NG | CT | N/A | Electric Utility | 1 |  |  |  | 1C 1B MG
18642 | TN | 3405 | John Sevier | 2015 | 2 | CTG2 | HRSG1 | 2 | Natural Gas Fired Combined Cycle | [6 empty] | 165 |  | 59042 | 418763 |  |  | 418763 |  | 418763 |  |  |  |  | 15 | 10 |  |  |  |  | 155 |  | (RI) Recirculate: Induced Draft |  | RI | Closed | Fresh | Surface | Holston River | Holston River | OP | 4 | 2012 |  |  | OP | 7 | 2012 |  |  | OP | 4 | 2012 | N | NG | CT | N/A | Electric Utility | 1 |  |  |  | 1C 1B MG
18642 | TN | 3405 | John Sevier | 2015 | 3 | CTG2 | HRSG1 | 2 | Natural Gas Fired Combined Cycle | [6 empty] | 165 | 78762 | 76949 | 591042 |  |  | 591042 |  | 591042 |  |  |  |  | 14 | 10 |  |  |  |  | 113 |  | (RI) Recirculate: Induced Draft |  | RI | Closed | Fresh | Surface | Holston River | Holston River | OP | 4 | 2012 |  |  | OP | 7 | 2012 |  |  | OP | 4 | 2012 | N | NG | CT | N/A | Electric Utility | 1 |  |  |  | 1C 1B MG
18642 | TN | 3405 | John Sevier | 2015 | 4 | CTG2 | HRSG1 | 2 | Natural Gas Fired Combined Cycle | [6 empty] | 165 | 82403 | 82371 | 602515 |  |  | 602515 |  | 602515 |  |  |  |  | 19 | 13 |  |  |  |  | 158 |  | (RI) Recirculate: Induced Draft |  | RI | Closed | Fresh | Surface | Holston River | Holston River | OP | 4 | 2012 |  |  | OP | 7 | 2012 |  |  | OP | 4 | 2012 | N | NG | CT | N/A | Electric Utility | 1 |  |  |  | 1C 1B MG
18642 | TN | 3405 | John Sevier | 2015 | 5 | CTG2 | HRSG1 | 2 | Natural Gas Fired Combined Cycle | [6 empty] | 165 |  | 104408 | 742569 |  |  | 742569 |  | 742569 |  |  |  |  | 27 | 21 |  |  |  |  | 162 |  | (RI) Recirculate: Induced Draft |  | RI | Closed | Fresh | Surface | Holston River | Holston River | OP | 4 | 2012 |  |  | OP | 7 | 2012 |  |  | OP | 4 | 2012 | N | NG | CT | N/A | Electric Utility | 1 |  |  |  | 1C 1B MG
18642 | TN | 3405 | John Sevier | 2015 | 6 | CTG2 | HRSG1 | 2 | Natural Gas Fired Combined Cycle | [6 empty] | 165 | 76009 | 73001 | 516888 |  |  | 516888 |  | 516888 |  |  |  |  | 23 | 17 |  |  |  |  | 131 |  | (RI) Recirculate: Induced Draft |  | RI | Closed | Fresh | Surface | Holston River | Holston River | OP | 4 | 2012 |  |  | OP | 7 | 2012 |  |  | OP | 4 | 2012 | N | NG | CT | N/A | Electric Utility | 1 |  |  |  | 1C 1B MG
18642 | TN | 3405 | John Sevier | 2015 | 7 | CTG2 | HRSG1 | 2 | Natural Gas Fired Combined Cycle | [6 empty] | 165 | 104683 | 103999 | 751240 |  |  | 751240 |  | 751240 |  |  |  |  | 30 | 23 |  |  |  |  | 162 |  | (RI) Recirculate: Induced Draft |  | RI | Closed | Fresh | Surface | Holston River | Holston River | OP | 4 | 2012 |  |  | OP | 7 | 2012 |  |  | OP | 4 | 2012 | N | NG | CT | N/A | Electric Utility | 1 |  |  |  | 1C 1B MG
18642 | TN | 3405 | John Sevier | 2015 | 8 | CTG2 | HRSG1 | 2 | Natural Gas Fired Combined Cycle | [6 empty] | 165 | 103943 | 102283 | 726570 |  |  | 726570 |  | 726570 |  |  |  |  | 25 | 19 |  |  |  |  | 151 |  | (RI) Recirculate: Induced Draft |  | RI | Closed | Fresh | Surface | Holston River | Holston River | OP | 4 | 2012 |  |  | OP | 7 | 2012 |  |  | OP | 4 | 2012 | N | NG | CT | N/A | Electric Utility | 1 |  |  |  | 1C 1B MG
18642 | TN | 3405 | John Sevier | 2015 | 9 | CTG2 | HRSG1 | 2 | Natural Gas Fired Combined Cycle | [6 empty] | 165 |  | 109779 | 777066 |  |  | 777066 |  | 777066 |  |  |  |  | 16 | 12 |  |  |  |  | 97 |  | (RI) Recirculate: Induced Draft |  | RI | Closed | Fresh | Surface | Holston River | Holston River | OP | 4 | 2012 |  |  | OP | 7 | 2012 |  |  | OP | 4 | 2012 | N | NG | CT | N/A | Electric Utility | 1 |  |  |  | 1C 1B MG
18642 | TN | 3405 | John Sevier | 2015 | 10 | CTG2 | HRSG1 | 2 | Natural Gas Fired Combined Cycle | [6 empty] | 165 | 107441 | 104631 | 745745 |  |  | 745745 |  | 745745 |  |  |  |  | 7 | 5 |  |  |  |  | 46 |  | (RI) Recirculate: Induced Draft |  | RI | Closed | Fresh | Surface | Holston River | Holston River | OP | 4 | 2012 |  |  | OP | 7 | 2012 |  |  | OP | 4 | 2012 | N | NG | CT | N/A | Electric Utility | 1 |  |  |  | 1C 1B MG
18642 | TN | 3405 | John Sevier | 2015 | 11 | CTG2 | HRSG1 | 2 | Natural Gas Fired Combined Cycle | [6 empty] | 165 | 74976 | 73071 | 558467 |  |  | 558467 |  | 558467 |  |  |  |  | 11 | 8 |  |  |  |  | 70 |  | (RI) Recirculate: Induced Draft |  | RI | Closed | Fresh | Surface | Holston River | Holston River | OP | 4 | 2012 |  |  | OP | 7 | 2012 |  |  | OP | 4 | 2012 | N | NG | CT | N/A | Electric Utility | 1 |  |  |  | 1C 1B MG
18642 | TN | 3405 | John Sevier | 2015 | 12 | CTG2 | HRSG1 | 2 | Natural Gas Fired Combined Cycle | [6 empty] | 165 | 102207 | 100097 | 718072 |  |  | 718072 |  | 718072 |  |  |  |  | 8 | 6 |  |  |  |  | 46 |  | (RI) Recirculate: Induced Draft |  | RI | Closed | Fresh | Surface | Holston River | Holston River | OP | 4 | 2012 |  |  | OP | 7 | 2012 |  |  | OP | 4 | 2012 | N | NG | CT | N/A | Electric Utility | 1 |  |  |  | 1C 1B MG
18642 | TN | 3405 | John Sevier | 2015 | 1 | CTG3 | HRSG1 | 2 | Natural Gas Fired Combined Cycle | [6 empty] | 165 |  | 64666 | 467170 |  |  | 467170 |  | 467170 |  |  |  |  | 16 | 14 |  |  |  |  | 127 |  | (RI) Recirculate: Induced Draft |  | RI | Closed | Fresh | Surface | Holston River | Holston River | OP | 4 | 2012 |  |  | OP | 7 | 2012 |  |  | OP | 4 | 2012 | N | NG | CT | N/A | Electric Utility | 1 |  |  |  | 1C 1B MG
18642 | TN | 3405 | John Sevier | 2015 | 2 | CTG3 | HRSG1 | 2 | Natural Gas Fired Combined Cycle | [6 empty] | 165 |  | 81766 | 590074 |  |  | 590074 |  | 590074 |  |  |  |  | 15 | 10 |  |  |  |  | 155 |  | (RI) Recirculate: Induced Draft |  | RI | Closed | Fresh | Surface | Holston River | Holston River | OP | 4 | 2012 |  |  | OP | 7 | 2012 |  |  | OP | 4 | 2012 | N | NG | CT | N/A | Electric Utility | 1 |  |  |  | 1C 1B MG
18642 | TN | 3405 | John Sevier | 2015 | 3 | CTG3 | HRSG1 | 2 | Natural Gas Fired Combined Cycle | [6 empty] | 165 | 69826 | 68219 | 523985 |  |  | 523985 |  | 523985 |  |  |  |  | 14 | 10 |  |  |  |  | 113 |  | (RI) Recirculate: Induced Draft |  | RI | Closed | Fresh | Surface | Holston River | Holston River | OP | 4 | 2012 |  |  | OP | 7 | 2012 |  |  | OP | 4 | 2012 | N | NG | CT | N/A | Electric Utility | 1 |  |  |  | 1C 1B MG
18642 | TN | 3405 | John Sevier | 2015 | 4 | CTG3 | HRSG1 | 2 | Natural Gas Fired Combined Cycle | [6 empty] | 165 | 48539 | 48520 | 354908 |  |  | 354908 |  | 354908 |  |  |  |  | 19 | 13 |  |  |  |  | 158 |  | (RI) Recirculate: Induced Draft |  | RI | Closed | Fresh | Surface | Holston River | Holston River | OP | 4 | 2012 |  |  | OP | 7 | 2012 |  |  | OP | 4 | 2012 | N | NG | CT | N/A | Electric Utility | 1 |  |  |  | 1C 1B MG
18642 | TN | 3405 | John Sevier | 2015 | 5 | CTG3 | HRSG1 | 2 | Natural Gas Fired Combined Cycle | [6 empty] | 165 |  | 92562 | 658320 |  |  | 658320 |  | 658320 |  |  |  |  | 27 | 21 |  |  |  |  | 162 |  | (RI) Recirculate: Induced Draft |  | RI | Closed | Fresh | Surface | Holston River | Holston River | OP | 4 | 2012 |  |  | OP | 7 | 2012 |  |  | OP | 4 | 2012 | N | NG | CT | N/A | Electric Utility | 1 |  |  |  | 1C 1B MG
18642 | TN | 3405 | John Sevier | 2015 | 6 | CTG3 | HRSG1 | 2 | Natural Gas Fired Combined Cycle | [6 empty] | 165 | 103575 | 99477 | 704347 |  |  | 704347 |  | 704347 |  |  |  |  | 23 | 17 |  |  |  |  | 131 |  | (RI) Recirculate: Induced Draft |  | RI | Closed | Fresh | Surface | Holston River | Holston River | OP | 4 | 2012 |  |  | OP | 7 | 2012 |  |  | OP | 4 | 2012 | N | NG | CT | N/A | Electric Utility | 1 |  |  |  | 1C 1B MG
18642 | TN | 3405 | John Sevier | 2015 | 7 | CTG3 | HRSG1 | 2 | Natural Gas Fired Combined Cycle | [6 empty] | 165 | 90483 | 89892 | 649336 |  |  | 649336 |  | 649336 |  |  |  |  | 30 | 23 |  |  |  |  | 162 |  | (RI) Recirculate: Induced Draft |  | RI | Closed | Fresh | Surface | Holston River | Holston River | OP | 4 | 2012 |  |  | OP | 7 | 2012 |  |  | OP | 4 | 2012 | N | NG | CT | N/A | Electric Utility | 1 |  |  |  | 1C 1B MG
18642 | TN | 3405 | John Sevier | 2015 | 8 | CTG3 | HRSG1 | 2 | Natural Gas Fired Combined Cycle | [6 empty] | 165 | 98506 | 96933 | 688565 |  |  | 688565 |  | 688565 |  |  |  |  | 25 | 19 |  |  |  |  | 151 |  | (RI) Recirculate: Induced Draft |  | RI | Closed | Fresh | Surface | Holston River | Holston River | OP | 4 | 2012 |  |  | OP | 7 | 2012 |  |  | OP | 4 | 2012 | N | NG | CT | N/A | Electric Utility | 1 |  |  |  | 1C 1B MG
18642 | TN | 3405 | John Sevier | 2015 | 9 | CTG3 | HRSG1 | 2 | Natural Gas Fired Combined Cycle | [6 empty] | 165 |  | 94888 | 671659 |  |  | 671659 |  | 671659 |  |  |  |  | 16 | 12 |  |  |  |  | 97 |  | (RI) Recirculate: Induced Draft |  | RI | Closed | Fresh | Surface | Holston River | Holston River | OP | 4 | 2012 |  |  | OP | 7 | 2012 |  |  | OP | 4 | 2012 | N | NG | CT | N/A | Electric Utility | 1 |  |  |  | 1C 1B MG
18642 | TN | 3405 | John Sevier | 2015 | 10 | CTG3 | HRSG1 | 2 | Natural Gas Fired Combined Cycle | [6 empty] | 165 | 101759 | 99099 | 706313 |  |  | 706313 |  | 706313 |  |  |  |  | 7 | 5 |  |  |  |  | 46 |  | (RI) Recirculate: Induced Draft |  | RI | Closed | Fresh | Surface | Holston River | Holston River | OP | 4 | 2012 |  |  | OP | 7 | 2012 |  |  | OP | 4 | 2012 | N | NG | CT | N/A | Electric Utility | 1 |  |  |  | 1C 1B MG
18642 | TN | 3405 | John Sevier | 2015 | 11 | CTG3 | HRSG1 | 2 | Natural Gas Fired Combined Cycle | [6 empty] | 165 | 81219 | 79156 | 604969 |  |  | 604969 |  | 604969 |  |  |  |  | 11 | 8 |  |  |  |  | 70 |  | (RI) Recirculate: Induced Draft |  | RI | Closed | Fresh | Surface | Holston River | Holston River | OP | 4 | 2012 |  |  | OP | 7 | 2012 |  |  | OP | 4 | 2012 | N | NG | CT | N/A | Electric Utility | 1 |  |  |  | 1C 1B MG
18642 | TN | 3405 | John Sevier | 2015 | 12 | CTG3 | HRSG1 | 2 | Natural Gas Fired Combined Cycle | [6 empty] | 165 | 90571 | 88701 | 636321 |  |  | 636321 |  | 636321 |  |  |  |  | 8 | 6 |  |  |  |  | 46 |  | (RI) Recirculate: Induced Draft |  | RI | Closed | Fresh | Surface | Holston River | Holston River | OP | 4 | 2012 |  |  | OP | 7 | 2012 |  |  | OP | 4 | 2012 | N | NG | CT | N/A | Electric Utility | 1 |  |  |  | 1C 1B MG
18642 | TN | 3405 | John Sevier | 2015 | 1 | STG1 | HRSG1 | 2 | Natural Gas Fired Combined Cycle | 383 |  | 102491 | [6 empty] | 740433 | 740433 |  |  |  | 740433 |  |  |  |  | 16 | 14 |  |  |  |  | 127 |  | (RI) Recirculate: Induced Draft |  | RI | Closed | Fresh | Surface | Holston River | Holston River | OP | 4 | 2012 |  |  | OP | 7 | 2012 |  |  | OP | 4 | 2012 | N | NG | CA | Y | Electric Utility | 1 |  |  |  | 1C 1B MG
18642 | TN | 3405 | John Sevier | 2015 | 2 | STG1 | HRSG1 | 2 | Natural Gas Fired Combined Cycle | 383 |  | 87136 | [6 empty] | 647178 | 647178 |  |  |  | 647178 |  |  |  |  | 15 | 10 |  |  |  |  | 155 |  | (RI) Recirculate: Induced Draft |  | RI | Closed | Fresh | Surface | Holston River | Holston River | OP | 4 | 2012 |  |  | OP | 7 | 2012 |  |  | OP | 4 | 2012 | N | NG | CA | Y | Electric Utility | 1 |  |  |  | 1C 1B MG
18642 | TN | 3405 | John Sevier | 2015 | 3 | STG1 | HRSG1 | 2 | Natural Gas Fired Combined Cycle | 383 | 102024 | 99675 | [6 empty] | 765604 | 765604 |  |  |  | 765604 |  |  |  |  | 14 | 10 |  |  |  |  | 113 |  | (RI) Recirculate: Induced Draft |  | RI | Closed | Fresh | Surface | Holston River | Holston River | OP | 4 | 2012 |  |  | OP | 7 | 2012 |  |  | OP | 4 | 2012 | N | NG | CA | Y | Electric Utility | 1 |  |  |  | 1C 1B MG
18642 | TN | 3405 | John Sevier | 2015 | 4 | STG1 | HRSG1 | 2 | Natural Gas Fired Combined Cycle | 383 | 115066 | 115021 | [6 empty] | 841340 | 841340 |  |  |  | 841340 |  |  |  |  | 19 | 13 |  |  |  |  | 158 |  | (RI) Recirculate: Induced Draft |  | RI | Closed | Fresh | Surface | Holston River | Holston River | OP | 4 | 2012 |  |  | OP | 7 | 2012 |  |  | OP | 4 | 2012 | N | NG | CA | Y | Electric Utility | 1 |  |  |  | 1C 1B MG
18642 | TN | 3405 | John Sevier | 2015 | 5 | STG1 | HRSG1 | 2 | Natural Gas Fired Combined Cycle | 383 |  | 135244 | [6 empty] | 961884 | 961884 |  |  |  | 961884 |  |  |  |  | 27 | 21 |  |  |  |  | 162 |  | (RI) Recirculate: Induced Draft |  | RI | Closed | Fresh | Surface | Holston River | Holston River | OP | 4 | 2012 |  |  | OP | 7 | 2012 |  |  | OP | 4 | 2012 | N | NG | CA | Y | Electric Utility | 1 |  |  |  | 1C 1B MG
18642 | TN | 3405 | John Sevier | 2015 | 6 | STG1 | HRSG1 | 2 | Natural Gas Fired Combined Cycle | 383 | 177411 | 170391 | [6 empty] | 1206458 | 1206458 |  |  |  | 1206458 |  |  |  |  | 23 | 17 |  |  |  |  | 131 |  | (RI) Recirculate: Induced Draft |  | RI | Closed | Fresh | Surface | Holston River | Holston River | OP | 4 | 2012 |  |  | OP | 7 | 2012 |  |  | OP | 4 | 2012 | N | NG | CA | Y | Electric Utility | 1 |  |  |  | 1C 1B MG
18642 | TN | 3405 | John Sevier | 2015 | 7 | STG1 | HRSG1 | 2 | Natural Gas Fired Combined Cycle | 383 | 178609 | 177442 | [6 empty] | 1281758 | 1281758 |  |  |  | 1281758 |  |  |  |  | 30 | 23 |  |  |  |  | 162 |  | (RI) Recirculate: Induced Draft |  | RI | Closed | Fresh | Surface | Holston River | Holston River | OP | 4 | 2012 |  |  | OP | 7 | 2012 |  |  | OP | 4 | 2012 | N | NG | CA | Y | Electric Utility | 1 |  |  |  | 1C 1B MG
18642 | TN | 3405 | John Sevier | 2015 | 8 | STG1 | HRSG1 | 2 | Natural Gas Fired Combined Cycle | 383 | 187178 | 184189 | [6 empty] | 1308389 | 1308389 |  |  |  | 1308389 |  |  |  |  | 25 | 19 |  |  |  |  | 151 |  | (RI) Recirculate: Induced Draft |  | RI | Closed | Fresh | Surface | Holston River | Holston River | OP | 4 | 2012 |  |  | OP | 7 | 2012 |  |  | OP | 4 | 2012 | N | NG | CA | Y | Electric Utility | 1 |  |  |  | 1C 1B MG
18642 | TN | 3405 | John Sevier | 2015 | 9 | STG1 | HRSG1 | 2 | Natural Gas Fired Combined Cycle | 383 |  | 187303 | [6 empty] | 1325821 | 1325821 |  |  |  | 1325821 |  |  |  |  | 16 | 12 |  |  |  |  | 97 |  | (RI) Recirculate: Induced Draft |  | RI | Closed | Fresh | Surface | Holston River | Holston River | OP | 4 | 2012 |  |  | OP | 7 | 2012 |  |  | OP | 4 | 2012 | N | NG | CA | Y | Electric Utility | 1 |  |  |  | 1C 1B MG
18642 | TN | 3405 | John Sevier | 2015 | 10 | STG1 | HRSG1 | 2 | Natural Gas Fired Combined Cycle | 383 | 184149 | 179335 | [6 empty] | 1278185 | 1278185 |  |  |  | 1278185 |  |  |  |  | 7 | 5 |  |  |  |  | 46 |  | (RI) Recirculate: Induced Draft |  | RI | Closed | Fresh | Surface | Holston River | Holston River | OP | 4 | 2012 |  |  | OP | 7 | 2012 |  |  | OP | 4 | 2012 | N | NG | CA | Y | Electric Utility | 1 |  |  |  | 1C 1B MG
18642 | TN | 3405 | John Sevier | 2015 | 11 | STG1 | HRSG1 | 2 | Natural Gas Fired Combined Cycle | 383 | 98265 | 95769 | [6 empty] | 731938 | 731938 |  |  |  | 731938 |  |  |  |  | 11 | 8 |  |  |  |  | 70 |  | (RI) Recirculate: Induced Draft |  | RI | Closed | Fresh | Surface | Holston River | Holston River | OP | 4 | 2012 |  |  | OP | 7 | 2012 |  |  | OP | 4 | 2012 | N | NG | CA | Y | Electric Utility | 1 |  |  |  | 1C 1B MG
18642 | TN | 3405 | John Sevier | 2015 | 12 | STG1 | HRSG1 | 2 | Natural Gas Fired Combined Cycle | 383 | 173969 | 170378 | [6 empty] | 1222248 | 1222248 |  |  |  | 1222248 |  |  |  |  | 8 | 6 |  |  |  |  | 46 |  | (RI) Recirculate: Induced Draft |  | RI | Closed | Fresh | Surface | Holston River | Holston River | OP | 4 | 2012 |  |  | OP | 7 | 2012 |  |  | OP | 4 | 2012 | N | NG | CA | Y | Electric Utility | 1 |  |  |  | 1C 1B MG
18642 | TN | 3406 | Johnsonville | 2015 | 12 | 10 | 10 | 1 | Conventional Steam Coal | 141 |  | -38 | [6 empty] | 0 | 0 |  |  | 0 |  | 0 |  |  |  | 15969 | 0 |  |  |  |  | 744 | 12 | (ON) Once through No Cool Pond |  | ON | Open | Fresh | Surface | Tennessee River | Tennessee River | RE | 8 | 1959 | 12 | 2015 | RE | 8 | 1959 | 12 | 2015 | OP | 8 | 1959 | Y | SUB | ST | N/A | Electric Utility | 1 |  |  |  | Unoperable
18642 | TN | 3406 | Johnsonville | 2015 | 12 | 5 | 5 | 1 | Conventional Steam Coal | 107 |  | -37 | [6 empty] | 0 | 0 |  |  | 0 |  | 0 |  |  |  | 15969 | 0 |  |  |  |  | 744 | 12 | (ON) Once through No Cool Pond |  | ON | Open | Fresh | Surface | Tennessee River | Tennessee River | RE | 11 | 1952 | 12 | 2015 | RE | 11 | 1952 | 12 | 2015 | OP | 8 | 1959 | Y | SUB | ST | N/A | Electric Utility | 1 |  |  |  | Unoperable
18642 | TN | 3406 | Johnsonville | 2015 | 12 | 6 | 6 | 1 | Conventional Steam Coal | 107 |  | -39 | [6 empty] | 0 | 0 |  |  | 0 |  | 0 |  |  |  | 15969 | 0 |  |  |  |  | 744 | 12 | (ON) Once through No Cool Pond |  | ON | Open | Fresh | Surface | Tennessee River | Tennessee River | RE | 2 | 1953 | 12 | 2015 | RE | 2 | 1953 | 12 | 2015 | OP | 8 | 1959 | Y | SUB | ST | N/A | Electric Utility | 1 |  |  |  | Unoperable
18642 | TN | 3406 | Johnsonville | 2015 | 12 | 7 | 7 | 1 | Conventional Steam Coal | 141 |  | -40 | [6 empty] | 0 | 0 |  |  | 0 |  | 0 |  |  |  | 15969 | 0 |  |  |  |  | 744 | 12 | (ON) Once through No Cool Pond |  | ON | Open | Fresh | Surface | Tennessee River | Tennessee River | RE | 11 | 1958 | 12 | 2015 | RE | 11 | 1958 | 12 | 2015 | OP | 8 | 1959 | Y | SUB | ST | N/A | Electric Utility | 1 |  |  |  | Unoperable
18642 | TN | 3406 | Johnsonville | 2015 | 12 | 8 | 8 | 1 | Conventional Steam Coal | 141 |  | -36 | [6 empty] | 0 | 0 |  |  | 0 |  | 0 |  |  |  | 15969 | 0 |  |  |  |  | 744 | 12 | (ON) Once through No Cool Pond |  | ON | Open | Fresh | Surface | Tennessee River | Tennessee River | RE | 1 | 1959 | 12 | 2015 | RE | 1 | 1959 | 12 | 2015 | OP | 8 | 1959 | Y | SUB | ST | N/A | Electric Utility | 1 |  |  |  | Unoperable
18642 | TN | 3406 | Johnsonville | 2015 | 12 | 9 | 9 | 1 | Conventional Steam Coal | 141 |  | -39 | [6 empty] | 0 | 0 |  |  | 0 |  | 0 |  |  |  | 15969 | 0 |  |  |  |  | 744 | 12 | (ON) Once through No Cool Pond |  | ON | Open | Fresh | Surface | Tennessee River | Tennessee River | RE | 6 | 1959 | 12 | 2015 | RE | 6 | 1959 | 12 | 2015 | OP | 8 | 1959 | Y | SUB | ST | N/A | Electric Utility | 1 |  |  |  | Unoperable
18642 | TN | 3406 | Johnsonville | 2015 | 1 | 1 | 1 | 1 | Conventional Steam Coal | 107 |  | 47055 | [6 empty] | 668564 | 668564 |  |  | 668564 |  | 0 |  |  |  | 17931 | 0 |  |  |  |  | 744 | 12 | (ON) Once through No Cool Pond |  | ON | Open | Fresh | Surface | Tennessee River | Tennessee River | OP | 10 | 1951 |  |  | OP | 10 | 1951 |  |  | OP | 8 | 1959 | Y | SUB | ST | N/A | Electric Utility | 1 |  |  |  | 1C MB MG
18642 | TN | 3406 | Johnsonville | 2015 | 2 | 1 | 1 | 1 | Conventional Steam Coal | 107 |  | 45310 | [6 empty] | 651039 | 651039 |  |  | 648402 |  | 2637 |  |  |  | 15708 | 0 |  |  |  |  | 672 | 12 | (ON) Once through No Cool Pond |  | ON | Open | Fresh | Surface | Tennessee River | Tennessee River | OP | 10 | 1951 |  |  | OP | 10 | 1951 |  |  | OP | 8 | 1959 | Y | SUB | ST | N/A | Electric Utility | 1 |  |  |  | 1C MB MG
18642 | TN | 3406 | Johnsonville | 2015 | 3 | 1 | 1 | 1 | Conventional Steam Coal | 107 |  | 50071 | [6 empty] | 738007 | 738007 |  |  | 738007 |  | 0 |  |  |  | 17392 | 0 |  |  |  |  | 744 | 12 | (ON) Once through No Cool Pond |  | ON | Open | Fresh | Surface | Tennessee River | Tennessee River | OP | 10 | 1951 |  |  | OP | 10 | 1951 |  |  | OP | 8 | 1959 | Y | SUB | ST | N/A | Electric Utility | 1 |  |  |  | 1C MB MG
18642 | TN | 3406 | Johnsonville | 2015 | 4 | 1 | 1 | 1 | Conventional Steam Coal | 107 |  | 43643 | [6 empty] | 732031 | 732031 |  |  | 732031 |  | 0 |  |  |  | 14585 | 0 |  |  |  |  | 720 | 12 | (ON) Once through No Cool Pond |  | ON | Open | Fresh | Surface | Tennessee River | Tennessee River | OP | 10 | 1951 |  |  | OP | 10 | 1951 |  |  | OP | 8 | 1959 | Y | SUB | ST | N/A | Electric Utility | 1 |  |  |  | 1C MB MG
18642 | TN | 3406 | Johnsonville | 2015 | 5 | 1 | 1 | 1 | Conventional Steam Coal | 107 |  | 17208 | [6 empty] | 253087 | 253087 |  |  | 251219 |  | 1868 |  |  |  | 14020 | 0 |  |  |  |  | 744 | 12 | (ON) Once through No Cool Pond |  | ON | Open | Fresh | Surface | Tennessee River | Tennessee River | OP | 10 | 1951 |  |  | OP | 10 | 1951 |  |  | OP | 8 | 1959 | Y | SUB | ST | N/A | Electric Utility | 1 |  |  |  | 1C MB MG
18642 | TN | 3406 | Johnsonville | 2015 | 6 | 1 | 1 | 1 | Conventional Steam Coal | 107 |  | 44162 | [6 empty] | 701249 | 701249 |  |  | 697248 |  | 4001 |  |  |  | 14812 | 0 |  |  |  |  | 720 | 12 | (ON) Once through No Cool Pond |  | ON | Open | Fresh | Surface | Tennessee River | Tennessee River | OP | 10 | 1951 |  |  | OP | 10 | 1951 |  |  | OP | 8 | 1959 | Y | SUB | ST | N/A | Electric Utility | 1 |  |  |  | 1C MB MG
18642 | TN | 3406 | Johnsonville | 2015 | 7 | 1 | 1 | 1 | Conventional Steam Coal | 107 |  | 44733 | [6 empty] | 733270 | 733270 |  |  | 731759 |  | 1511 |  |  |  | 14671 | 0 |  |  |  |  | 744 | 12 | (ON) Once through No Cool Pond |  | ON | Open | Fresh | Surface | Tennessee River | Tennessee River | OP | 10 | 1951 |  |  | OP | 10 | 1951 |  |  | OP | 8 | 1959 | Y | SUB | ST | N/A | Electric Utility | 1 |  |  |  | 1C MB MG
18642 | TN | 3406 | Johnsonville | 2015 | 8 | 1 | 1 | 1 | Conventional Steam Coal | 107 |  | 48110 | [6 empty] | 752395 | 752395 |  |  | 752138 |  | 257 |  |  |  | 14229 | 0 |  |  |  |  | 744 | 12 | (ON) Once through No Cool Pond |  | ON | Open | Fresh | Surface | Tennessee River | Tennessee River | OP | 10 | 1951 |  |  | OP | 10 | 1951 |  |  | OP | 8 | 1959 | Y | SUB | ST | N/A | Electric Utility | 1 |  |  |  | 1C MB MG
18642 | TN | 3406 | Johnsonville | 2015 | 9 | 1 | 1 | 1 | Conventional Steam Coal | 107 |  | 48838 | [6 empty] | 780867 | 780867 |  |  | 779197 |  | 1670 |  |  |  | 12829 | 0 |  |  |  |  | 720 | 12 | (ON) Once through No Cool Pond |  | ON | Open | Fresh | Surface | Tennessee River | Tennessee River | OP | 10 | 1951 |  |  | OP | 10 | 1951 |  |  | OP | 8 | 1959 | Y | SUB | ST | N/A | Electric Utility | 1 |  |  |  | 1C MB MG
18642 | TN | 3406 | Johnsonville | 2015 | 10 | 1 | 1 | 1 | Conventional Steam Coal | 107 |  | 51748 | [6 empty] | 771628 | 771628 |  |  | 771343 |  | 285 |  |  |  | 13133 | 0 |  |  |  |  | 744 | 12 | (ON) Once through No Cool Pond |  | ON | Open | Fresh | Surface | Tennessee River | Tennessee River | OP | 10 | 1951 |  |  | OP | 10 | 1951 |  |  | OP | 8 | 1959 | Y | SUB | ST | N/A | Electric Utility | 1 |  |  |  | 1C MB MG
18642 | TN | 3406 | Johnsonville | 2015 | 11 | 1 | 1 | 1 | Conventional Steam Coal | 107 |  | 48670 | [6 empty] | 749665 | 749665 |  |  | 746444 |  | 3221 |  |  |  | 13914 | 0 |  |  |  |  | 720 | 12 | (ON) Once through No Cool Pond |  | ON | Open | Fresh | Surface | Tennessee River | Tennessee River | OP | 10 | 1951 |  |  | OP | 10 | 1951 |  |  | OP | 8 | 1959 | Y | SUB | ST | N/A | Electric Utility | 1 |  |  |  | 1C MB MG
18642 | TN | 3406 | Johnsonville | 2015 | 12 | 1 | 1 | 1 | Conventional Steam Coal | 107 |  | 50033 | [6 empty] | 752302 | 752302 |  |  | 752160 |  | 143 |  |  |  | 15969 | 0 |  |  |  |  | 744 | 12 | (ON) Once through No Cool Pond |  | ON | Open | Fresh | Surface | Tennessee River | Tennessee River | OP | 10 | 1951 |  |  | OP | 10 | 1951 |  |  | OP | 8 | 1959 | Y | SUB | ST | N/A | Electric Utility | 1 |  |  |  | 1C MB MG
18642 | TN | 3406 | Johnsonville | 2015 | 1 | 10 | 10 | 1 | Conventional Steam Coal | 141 |  | -85 | [6 empty] | 0 | 0 |  |  | 0 |  | 0 |  |  |  | 17931 | 0 |  |  |  |  | 744 | 12 | (ON) Once through No Cool Pond |  | ON | Open | Fresh | Surface | Tennessee River | Tennessee River | RE | 8 | 1959 | 12 | 2015 | RE | 8 | 1959 | 12 | 2015 | OP | 8 | 1959 | Y | SUB | ST | N/A | Electric Utility | 1 |  |  |  | 1C MB MG
18642 | TN | 3406 | Johnsonville | 2015 | 2 | 10 | 10 | 1 | Conventional Steam Coal | 141 |  | -70 | [6 empty] | 0 | 0 |  |  | 0 |  | 0 |  |  |  | 15708 | 0 |  |  |  |  | 672 | 12 | (ON) Once through No Cool Pond |  | ON | Open | Fresh | Surface | Tennessee River | Tennessee River | RE | 8 | 1959 | 12 | 2015 | RE | 8 | 1959 | 12 | 2015 | OP | 8 | 1959 | Y | SUB | ST | N/A | Electric Utility | 1 |  |  |  | 1C MB MG
18642 | TN | 3406 | Johnsonville | 2015 | 3 | 10 | 10 | 1 | Conventional Steam Coal | 141 |  | -64 | [6 empty] | 0 | 0 |  |  | 0 |  | 0 |  |  |  | 17392 | 0 |  |  |  |  | 744 | 12 | (ON) Once through No Cool Pond |  | ON | Open | Fresh | Surface | Tennessee River | Tennessee River | RE | 8 | 1959 | 12 | 2015 | RE | 8 | 1959 | 12 | 2015 | OP | 8 | 1959 | Y | SUB | ST | N/A | Electric Utility | 1 |  |  |  | 1C MB MG
18642 | TN | 3406 | Johnsonville | 2015 | 4 | 10 | 10 | 1 | Conventional Steam Coal | 141 |  | -66 | [6 empty] | 0 | 0 |  |  | 0 |  | 0 |  |  |  | 14585 | 0 |  |  |  |  | 720 | 12 | (ON) Once through No Cool Pond |  | ON | Open | Fresh | Surface | Tennessee River | Tennessee River | RE | 8 | 1959 | 12 | 2015 | RE | 8 | 1959 | 12 | 2015 | OP | 8 | 1959 | Y | SUB | ST | N/A | Electric Utility | 1 |  |  |  | 1C MB MG
18642 | TN | 3406 | Johnsonville | 2015 | 5 | 10 | 10 | 1 | Conventional Steam Coal | 141 |  | -67 | [6 empty] | 0 | 0 |  |  | 0 |  | 0 |  |  |  | 14020 | 0 |  |  |  |  | 744 | 12 | (ON) Once through No Cool Pond |  | ON | Open | Fresh | Surface | Tennessee River | Tennessee River | RE | 8 | 1959 | 12 | 2015 | RE | 8 | 1959 | 12 | 2015 | OP | 8 | 1959 | Y | SUB | ST | N/A | Electric Utility | 1 |  |  |  | 1C MB MG
18642 | TN | 3406 | Johnsonville | 2015 | 6 | 10 | 10 | 1 | Conventional Steam Coal | 141 |  | -68 | [6 empty] | 0 | 0 |  |  | 0 |  | 0 |  |  |  | 14812 | 0 |  |  |  |  | 720 | 12 | (ON) Once through No Cool Pond |  | ON | Open | Fresh | Surface | Tennessee River | Tennessee River | RE | 8 | 1959 | 12 | 2015 | RE | 8 | 1959 | 12 | 2015 | OP | 8 | 1959 | Y | SUB | ST | N/A | Electric Utility | 1 |  |  |  | 1C MB MG
18642 | TN | 3406 | Johnsonville | 2015 | 7 | 10 | 10 | 1 | Conventional Steam Coal | 141 |  | -66 | [6 empty] | 0 | 0 |  |  | 0 |  | 0 |  |  |  | 14671 | 0 |  |  |  |  | 744 | 12 | (ON) Once through No Cool Pond |  | ON | Open | Fresh | Surface | Tennessee River | Tennessee River | RE | 8 | 1959 | 12 | 2015 | RE | 8 | 1959 | 12 | 2015 | OP | 8 | 1959 | Y | SUB | ST | N/A | Electric Utility | 1 |  |  |  | 1C MB MG
18642 | TN | 3406 | Johnsonville | 2015 | 8 | 10 | 10 | 1 | Conventional Steam Coal | 141 |  | -72 | [6 empty] | 0 | 0 |  |  | 0 |  | 0 |  |  |  | 14229 | 0 |  |  |  |  | 744 | 12 | (ON) Once through No Cool Pond |  | ON | Open | Fresh | Surface | Tennessee River | Tennessee River | RE | 8 | 1959 | 12 | 2015 | RE | 8 | 1959 | 12 | 2015 | OP | 8 | 1959 | Y | SUB | ST | N/A | Electric Utility | 1 |  |  |  | 1C MB MG
18642 | TN | 3406 | Johnsonville | 2015 | 9 | 10 | 10 | 1 | Conventional Steam Coal | 141 |  | -63 | [6 empty] | 0 | 0 |  |  | 0 |  | 0 |  |  |  | 12829 | 0 |  |  |  |  | 720 | 12 | (ON) Once through No Cool Pond |  | ON | Open | Fresh | Surface | Tennessee River | Tennessee River | RE | 8 | 1959 | 12 | 2015 | RE | 8 | 1959 | 12 | 2015 | OP | 8 | 1959 | Y | SUB | ST | N/A | Electric Utility | 1 |  |  |  | 1C MB MG
18642 | TN | 3406 | Johnsonville | 2015 | 10 | 10 | 10 | 1 | Conventional Steam Coal | 141 |  | -79 | [6 empty] | 0 | 0 |  |  | 0 |  | 0 |  |  |  | 13133 | 0 |  |  |  |  | 744 | 12 | (ON) Once through No Cool Pond |  | ON | Open | Fresh | Surface | Tennessee River | Tennessee River | RE | 8 | 1959 | 12 | 2015 | RE | 8 | 1959 | 12 | 2015 | OP | 8 | 1959 | Y | SUB | ST | N/A | Electric Utility | 1 |  |  |  | 1C MB MG
18642 | TN | 3406 | Johnsonville | 2015 | 11 | 10 | 10 | 1 | Conventional Steam Coal | 141 |  | -61 | [6 empty] | 0 | 0 |  |  | 0 |  | 0 |  |  |  | 13914 | 0 |  |  |  |  | 720 | 12 | (ON) Once through No Cool Pond |  | ON | Open | Fresh | Surface | Tennessee River | Tennessee River | RE | 8 | 1959 | 12 | 2015 | RE | 8 | 1959 | 12 | 2015 | OP | 8 | 1959 | Y | SUB | ST | N/A | Electric Utility | 1 |  |  |  | 1C MB MG
18642 | TN | 3406 | Johnsonville | 2015 | 1 | 2 | 2 | 1 | Conventional Steam Coal | 107 |  | 49370 | [6 empty] | 695416 | 695416 |  |  | 695416 |  | 0 |  |  |  | 17931 | 0 |  |  |  |  | 744 | 12 | (ON) Once through No Cool Pond |  | ON | Open | Fresh | Surface | Tennessee River | Tennessee River | OP | 11 | 1951 |  |  | OP | 11 | 1951 |  |  | OP | 8 | 1959 | Y | SUB | ST | N/A | Electric Utility | 1 |  |  |  | 1C MB MG
18642 | TN | 3406 | Johnsonville | 2015 | 2 | 2 | 2 | 1 | Conventional Steam Coal | 107 |  | 47658 | [6 empty] | 690228 | 690228 |  |  | 690228 |  | 0 |  |  |  | 15708 | 0 |  |  |  |  | 672 | 12 | (ON) Once through No Cool Pond |  | ON | Open | Fresh | Surface | Tennessee River | Tennessee River | OP | 11 | 1951 |  |  | OP | 11 | 1951 |  |  | OP | 8 | 1959 | Y | SUB | ST | N/A | Electric Utility | 1 |  |  |  | 1C MB MG
18642 | TN | 3406 | Johnsonville | 2015 | 3 | 2 | 2 | 1 | Conventional Steam Coal | 107 |  | 49102 | [6 empty] | 722963 | 722963 |  |  | 722963 |  | 0 |  |  |  | 17392 | 0 |  |  |  |  | 744 | 12 | (ON) Once through No Cool Pond |  | ON | Open | Fresh | Surface | Tennessee River | Tennessee River | OP | 11 | 1951 |  |  | OP | 11 | 1951 |  |  | OP | 8 | 1959 | Y | SUB | ST | N/A | Electric Utility | 1 |  |  |  | 1C MB MG
18642 | TN | 3406 | Johnsonville | 2015 | 4 | 2 | 2 | 1 | Conventional Steam Coal | 107 |  | 20724 | [6 empty] | 235987 | 235987 |  |  | 235987 |  | 0 |  |  |  | 14585 | 0 |  |  |  |  | 720 | 12 | (ON) Once through No Cool Pond |  | ON | Open | Fresh | Surface | Tennessee River | Tennessee River | OP | 11 | 1951 |  |  | OP | 11 | 1951 |  |  | OP | 8 | 1959 | Y | SUB | ST | N/A | Electric Utility | 1 |  |  |  | 1C MB MG
18642 | TN | 3406 | Johnsonville | 2015 | 5 | 2 | 2 | 1 | Conventional Steam Coal | 107 |  | 44108 | [6 empty] | 678012 | 678012 |  |  | 678012 |  | 0 |  |  |  | 14020 | 0 |  |  |  |  | 744 | 12 | (ON) Once through No Cool Pond |  | ON | Open | Fresh | Surface | Tennessee River | Tennessee River | OP | 11 | 1951 |  |  | OP | 11 | 1951 |  |  | OP | 8 | 1959 | Y | SUB | ST | N/A | Electric Utility | 1 |  |  |  | 1C MB MG
18642 | TN | 3406 | Johnsonville | 2015 | 6 | 2 | 2 | 1 | Conventional Steam Coal | 107 |  | 25404 | [6 empty] | 389664 | 389664 |  |  | 389664 |  | 0 |  |  |  | 14812 | 0 |  |  |  |  | 720 | 12 | (ON) Once through No Cool Pond |  | ON | Open | Fresh | Surface | Tennessee River | Tennessee River | OP | 11 | 1951 |  |  | OP | 11 | 1951 |  |  | OP | 8 | 1959 | Y | SUB | ST | N/A | Electric Utility | 1 |  |  |  | 1C MB MG
18642 | TN | 3406 | Johnsonville | 2015 | 7 | 2 | 2 | 1 | Conventional Steam Coal | 107 |  | 45228 | [6 empty] | 729219 | 729219 |  |  | 729219 |  | 0 |  |  |  | 14671 | 0 |  |  |  |  | 744 | 12 | (ON) Once through No Cool Pond |  | ON | Open | Fresh | Surface | Tennessee River | Tennessee River | OP | 11 | 1951 |  |  | OP | 11 | 1951 |  |  | OP | 8 | 1959 | Y | SUB | ST | N/A | Electric Utility | 1 |  |  |  | 1C MB MG
18642 | TN | 3406 | Johnsonville | 2015 | 8 | 2 | 2 | 1 | Conventional Steam Coal | 107 |  | 45882 | [6 empty] | 709206 | 709206 |  |  | 709206 |  | 0 |  |  |  | 14229 | 0 |  |  |  |  | 744 | 12 | (ON) Once through No Cool Pond |  | ON | Open | Fresh | Surface | Tennessee River | Tennessee River | OP | 11 | 1951 |  |  | OP | 11 | 1951 |  |  | OP | 8 | 1959 | Y | SUB | ST | N/A | Electric Utility | 1 |  |  |  | 1C MB MG
18642 | TN | 3406 | Johnsonville | 2015 | 9 | 2 | 2 | 1 | Conventional Steam Coal | 107 |  | 45952 | [6 empty] | 703635 | 703635 |  |  | 703635 |  | 0 |  |  |  | 12829 | 0 |  |  |  |  | 720 | 12 | (ON) Once through No Cool Pond |  | ON | Open | Fresh | Surface | Tennessee River | Tennessee River | OP | 11 | 1951 |  |  | OP | 11 | 1951 |  |  | OP | 8 | 1959 | Y | SUB | ST | N/A | Electric Utility | 1 |  |  |  | 1C MB MG
18642 | TN | 3406 | Johnsonville | 2015 | 10 | 2 | 2 | 1 | Conventional Steam Coal | 107 |  | 47111 | [6 empty] | 717668 | 717668 |  |  | 717668 |  | 0 |  |  |  | 13133 | 0 |  |  |  |  | 744 | 12 | (ON) Once through No Cool Pond |  | ON | Open | Fresh | Surface | Tennessee River | Tennessee River | OP | 11 | 1951 |  |  | OP | 11 | 1951 |  |  | OP | 8 | 1959 | Y | SUB | ST | N/A | Electric Utility | 1 |  |  |  | 1C MB MG
18642 | TN | 3406 | Johnsonville | 2015 | 11 | 2 | 2 | 1 | Conventional Steam Coal | 107 |  | 24261 | [6 empty] | 386297 | 386297 |  |  | 386297 |  | 0 |  |  |  | 13914 | 0 |  |  |  |  | 720 | 12 | (ON) Once through No Cool Pond |  | ON | Open | Fresh | Surface | Tennessee River | Tennessee River | OP | 11 | 1951 |  |  | OP | 11 | 1951 |  |  | OP | 8 | 1959 | Y | SUB | ST | N/A | Electric Utility | 1 |  |  |  | 1C MB MG
18642 | TN | 3406 | Johnsonville | 2015 | 12 | 2 | 2 | 1 | Conventional Steam Coal | 107 |  | 32659 | [6 empty] | 461038 | 461038 |  |  | 461038 |  | 0 |  |  |  | 15969 | 0 |  |  |  |  | 744 | 12 | (ON) Once through No Cool Pond |  | ON | Open | Fresh | Surface | Tennessee River | Tennessee River | OP | 11 | 1951 |  |  | OP | 11 | 1951 |  |  | OP | 8 | 1959 | Y | SUB | ST | N/A | Electric Utility | 1 |  |  |  | 1C MB MG
18642 | TN | 3406 | Johnsonville | 2015 | 1 | 3 | 3 | 1 | Conventional Steam Coal | 107 |  | 48376 | [6 empty] | 671776 | 671776 |  |  | 671776 |  | 0 |  |  |  | 17931 | 0 |  |  |  |  | 744 | 12 | (ON) Once through No Cool Pond |  | ON | Open | Fresh | Surface | Tennessee River | Tennessee River | OP | 2 | 1952 |  |  | OP | 2 | 1952 |  |  | OP | 8 | 1959 | Y | SUB | ST | N/A | Electric Utility | 1 |  |  |  | 1C MB MG
18642 | TN | 3406 | Johnsonville | 2015 | 2 | 3 | 3 | 1 | Conventional Steam Coal | 107 |  | 46117 | [6 empty] | 671744 | 671744 |  |  | 671744 |  | 0 |  |  |  | 15708 | 0 |  |  |  |  | 672 | 12 | (ON) Once through No Cool Pond |  | ON | Open | Fresh | Surface | Tennessee River | Tennessee River | OP | 2 | 1952 |  |  | OP | 2 | 1952 |  |  | OP | 8 | 1959 | Y | SUB | ST | N/A | Electric Utility | 1 |  |  |  | 1C MB MG
18642 | TN | 3406 | Johnsonville | 2015 | 3 | 3 | 3 | 1 | Conventional Steam Coal | 107 |  | 48780 | [6 empty] | 729956 | 729956 |  |  | 729956 |  | 0 |  |  |  | 17392 | 0 |  |  |  |  | 744 | 12 | (ON) Once through No Cool Pond |  | ON | Open | Fresh | Surface | Tennessee River | Tennessee River | OP | 2 | 1952 |  |  | OP | 2 | 1952 |  |  | OP | 8 | 1959 | Y | SUB | ST | N/A | Electric Utility | 1 |  |  |  | 1C MB MG
18642 | TN | 3406 | Johnsonville | 2015 | 4 | 3 | 3 | 1 | Conventional Steam Coal | 107 |  | 42305 | [6 empty] | 700430 | 700430 |  |  | 700430 |  | 0 |  |  |  | 14585 | 0 |  |  |  |  | 720 | 12 | (ON) Once through No Cool Pond |  | ON | Open | Fresh | Surface | Tennessee River | Tennessee River | OP | 2 | 1952 |  |  | OP | 2 | 1952 |  |  | OP | 8 | 1959 | Y | SUB | ST | N/A | Electric Utility | 1 |  |  |  | 1C MB MG
18642 | TN | 3406 | Johnsonville | 2015 | 5 | 3 | 3 | 1 | Conventional Steam Coal | 107 |  | 48495 | [6 empty] | 761844 | 761844 |  |  | 761844 |  | 0 |  |  |  | 14020 | 0 |  |  |  |  | 744 | 12 | (ON) Once through No Cool Pond |  | ON | Open | Fresh | Surface | Tennessee River | Tennessee River | OP | 2 | 1952 |  |  | OP | 2 | 1952 |  |  | OP | 8 | 1959 | Y | SUB | ST | N/A | Electric Utility | 1 |  |  |  | 1C MB MG
18642 | TN | 3406 | Johnsonville | 2015 | 6 | 3 | 3 | 1 | Conventional Steam Coal | 107 |  | 44053 | [6 empty] | 710573 | 710573 |  |  | 710573 |  | 0 |  |  |  | 14812 | 0 |  |  |  |  | 720 | 12 | (ON) Once through No Cool Pond |  | ON | Open | Fresh | Surface | Tennessee River | Tennessee River | OP | 2 | 1952 |  |  | OP | 2 | 1952 |  |  | OP | 8 | 1959 | Y | SUB | ST | N/A | Electric Utility | 1 |  |  |  | 1C MB MG
18642 | TN | 3406 | Johnsonville | 2015 | 7 | 3 | 3 | 1 | Conventional Steam Coal | 107 |  | 44799 | [6 empty] | 696080 | 696080 |  |  | 696080 |  | 0 |  |  |  | 14671 | 0 |  |  |  |  | 744 | 12 | (ON) Once through No Cool Pond |  | ON | Open | Fresh | Surface | Tennessee River | Tennessee River | OP | 2 | 1952 |  |  | OP | 2 | 1952 |  |  | OP | 8 | 1959 | Y | SUB | ST | N/A | Electric Utility | 1 |  |  |  | 1C MB MG
18642 | TN | 3406 | Johnsonville | 2015 | 8 | 3 | 3 | 1 | Conventional Steam Coal | 107 |  | 46076 | [6 empty] | 701019 | 701019 |  |  | 701019 |  | 0 |  |  |  | 14229 | 0 |  |  |  |  | 744 | 12 | (ON) Once through No Cool Pond |  | ON | Open | Fresh | Surface | Tennessee River | Tennessee River | OP | 2 | 1952 |  |  | OP | 2 | 1952 |  |  | OP | 8 | 1959 | Y | SUB | ST | N/A | Electric Utility | 1 |  |  |  | 1C MB MG
18642 | TN | 3406 | Johnsonville | 2015 | 9 | 3 | 3 | 1 | Conventional Steam Coal | 107 |  | 44324 | [6 empty] | 654424 | 654424 |  |  | 654424 |  | 0 |  |  |  | 12829 | 0 |  |  |  |  | 720 | 12 | (ON) Once through No Cool Pond |  | ON | Open | Fresh | Surface | Tennessee River | Tennessee River | OP | 2 | 1952 |  |  | OP | 2 | 1952 |  |  | OP | 8 | 1959 | Y | SUB | ST | N/A | Electric Utility | 1 |  |  |  | 1C MB MG
18642 | TN | 3406 | Johnsonville | 2015 | 10 | 3 | 3 | 1 | Conventional Steam Coal | 107 |  | 175 | [6 empty] | 10716 | 10716 |  |  | 10716 |  | 0 |  |  |  | 13133 | 0 |  |  |  |  | 744 | 12 | (ON) Once through No Cool Pond |  | ON | Open | Fresh | Surface | Tennessee River | Tennessee River | OP | 2 | 1952 |  |  | OP | 2 | 1952 |  |  | OP | 8 | 1959 | Y | SUB | ST | N/A | Electric Utility | 1 |  |  |  | 1C MB MG
18642 | TN | 3406 | Johnsonville | 2015 | 11 | 3 | 3 | 1 | Conventional Steam Coal | 107 |  | 33280 | [6 empty] | 555131 | 555131 |  |  | 555131 |  | 0 |  |  |  | 13914 | 0 |  |  |  |  | 720 | 12 | (ON) Once through No Cool Pond |  | ON | Open | Fresh | Surface | Tennessee River | Tennessee River | OP | 2 | 1952 |  |  | OP | 2 | 1952 |  |  | OP | 8 | 1959 | Y | SUB | ST | N/A | Electric Utility | 1 |  |  |  | 1C MB MG
18642 | TN | 3406 | Johnsonville | 2015 | 12 | 3 | 3 | 1 | Conventional Steam Coal | 107 |  | 43990 | [6 empty] | 679746 | 679746 |  |  | 679746 |  | 0 |  |  |  | 15969 | 0 |  |  |  |  | 744 | 12 | (ON) Once through No Cool Pond |  | ON | Open | Fresh | Surface | Tennessee River | Tennessee River | OP | 2 | 1952 |  |  | OP | 2 | 1952 |  |  | OP | 8 | 1959 | Y | SUB | ST | N/A | Electric Utility | 1 |  |  |  | 1C MB MG
18642 | TN | 3406 | Johnsonville | 2015 | 1 | 4 | 4 | 1 | Conventional Steam Coal | 107 |  | 46631 | [6 empty] | 656951 | 656951 |  |  | 656951 |  | 0 |  |  |  | 17931 | 0 |  |  |  |  | 744 | 12 | (ON) Once through No Cool Pond |  | ON | Open | Fresh | Surface | Tennessee River | Tennessee River | OP | 4 | 1952 |  |  | OP | 4 | 1952 |  |  | OP | 8 | 1959 | Y | SUB | ST | N/A | Electric Utility | 1 |  |  |  | 1C MB MG
18642 | TN | 3406 | Johnsonville | 2015 | 2 | 4 | 4 | 1 | Conventional Steam Coal | 107 |  | 45230 | [6 empty] | 658741 | 658741 |  |  | 658741 |  | 0 |  |  |  | 15708 | 0 |  |  |  |  | 672 | 12 | (ON) Once through No Cool Pond |  | ON | Open | Fresh | Surface | Tennessee River | Tennessee River | OP | 4 | 1952 |  |  | OP | 4 | 1952 |  |  | OP | 8 | 1959 | Y | SUB | ST | N/A | Electric Utility | 1 |  |  |  | 1C MB MG
18642 | TN | 3406 | Johnsonville | 2015 | 3 | 4 | 4 | 1 | Conventional Steam Coal | 107 |  | 48391 | [6 empty] | 700207 | 700207 |  |  | 700207 |  | 0 |  |  |  | 17392 | 0 |  |  |  |  | 744 | 12 | (ON) Once through No Cool Pond |  | ON | Open | Fresh | Surface | Tennessee River | Tennessee River | OP | 4 | 1952 |  |  | OP | 4 | 1952 |  |  | OP | 8 | 1959 | Y | SUB | ST | N/A | Electric Utility | 1 |  |  |  | 1C MB MG
18642 | TN | 3406 | Johnsonville | 2015 | 4 | 4 | 4 | 1 | Conventional Steam Coal | 107 |  | 42941 | [6 empty] | 625930 | 625930 |  |  | 625930 |  | 0 |  |  |  | 14585 | 0 |  |  |  |  | 720 | 12 | (ON) Once through No Cool Pond |  | ON | Open | Fresh | Surface | Tennessee River | Tennessee River | OP | 4 | 1952 |  |  | OP | 4 | 1952 |  |  | OP | 8 | 1959 | Y | SUB | ST | N/A | Electric Utility | 1 |  |  |  | 1C MB MG
18642 | TN | 3406 | Johnsonville | 2015 | 5 | 4 | 4 | 1 | Conventional Steam Coal | 107 |  | 46700 | [6 empty] | 736220 | 736220 |  |  | 736220 |  | 0 |  |  |  | 14020 | 0 |  |  |  |  | 744 | 12 | (ON) Once through No Cool Pond |  | ON | Open | Fresh | Surface | Tennessee River | Tennessee River | OP | 4 | 1952 |  |  | OP | 4 | 1952 |  |  | OP | 8 | 1959 | Y | SUB | ST | N/A | Electric Utility | 1 |  |  |  | 1C MB MG
18642 | TN | 3406 | Johnsonville | 2015 | 6 | 4 | 4 | 1 | Conventional Steam Coal | 107 |  | 44897 | [6 empty] | 681984 | 681984 |  |  | 681984 |  | 0 |  |  |  | 14812 | 0 |  |  |  |  | 720 | 12 | (ON) Once through No Cool Pond |  | ON | Open | Fresh | Surface | Tennessee River | Tennessee River | OP | 4 | 1952 |  |  | OP | 4 | 1952 |  |  | OP | 8 | 1959 | Y | SUB | ST | N/A | Electric Utility | 1 |  |  |  | 1C MB MG
18642 | TN | 3406 | Johnsonville | 2015 | 7 | 4 | 4 | 1 | Conventional Steam Coal | 107 |  | 23016 | [6 empty] | 350332 | 350332 |  |  | 350332 |  | 0 |  |  |  | 14671 | 0 |  |  |  |  | 744 | 12 | (ON) Once through No Cool Pond |  | ON | Open | Fresh | Surface | Tennessee River | Tennessee River | OP | 4 | 1952 |  |  | OP | 4 | 1952 |  |  | OP | 8 | 1959 | Y | SUB | ST | N/A | Electric Utility | 1 |  |  |  | 1C MB MG
18642 | TN | 3406 | Johnsonville | 2015 | 8 | 4 | 4 | 1 | Conventional Steam Coal | 107 |  | 30095 | [6 empty] | 444803 | 444803 |  |  | 444803 |  | 0 |  |  |  | 14229 | 0 |  |  |  |  | 744 | 12 | (ON) Once through No Cool Pond |  | ON | Open | Fresh | Surface | Tennessee River | Tennessee River | OP | 4 | 1952 |  |  | OP | 4 | 1952 |  |  | OP | 8 | 1959 | Y | SUB | ST | N/A | Electric Utility | 1 |  |  |  | 1C MB MG
18642 | TN | 3406 | Johnsonville | 2015 | 9 | 4 | 4 | 1 | Conventional Steam Coal | 107 |  | 721 | [6 empty] | 42380 | 42380 |  |  | 42380 |  | 0 |  |  |  | 12829 | 0 |  |  |  |  | 720 | 12 | (ON) Once through No Cool Pond |  | ON | Open | Fresh | Surface | Tennessee River | Tennessee River | OP | 4 | 1952 |  |  | OP | 4 | 1952 |  |  | OP | 8 | 1959 | Y | SUB | ST | N/A | Electric Utility | 1 |  |  |  | 1C MB MG
18642 | TN | 3406 | Johnsonville | 2015 | 10 | 4 | 4 | 1 | Conventional Steam Coal | 107 |  | 45156 | [6 empty] | 694754 | 694754 |  |  | 694754 |  | 0 |  |  |  | 13133 | 0 |  |  |  |  | 744 | 12 | (ON) Once through No Cool Pond |  | ON | Open | Fresh | Surface | Tennessee River | Tennessee River | OP | 4 | 1952 |  |  | OP | 4 | 1952 |  |  | OP | 8 | 1959 | Y | SUB | ST | N/A | Electric Utility | 1 |  |  |  | 1C MB MG
18642 | TN | 3406 | Johnsonville | 2015 | 11 | 4 | 4 | 1 | Conventional Steam Coal | 107 |  | 44334 | [6 empty] | 702256 | 702256 |  |  | 702256 |  | 0 |  |  |  | 13914 | 0 |  |  |  |  | 720 | 12 | (ON) Once through No Cool Pond |  | ON | Open | Fresh | Surface | Tennessee River | Tennessee River | OP | 4 | 1952 |  |  | OP | 4 | 1952 |  |  | OP | 8 | 1959 | Y | SUB | ST | N/A | Electric Utility | 1 |  |  |  | 1C MB MG
18642 | TN | 3406 | Johnsonville | 2015 | 12 | 4 | 4 | 1 | Conventional Steam Coal | 107 |  | 44389 | [6 empty] | 682757 | 682757 |  |  | 682757 |  | 0 |  |  |  | 15969 | 0 |  |  |  |  | 744 | 12 | (ON) Once through No Cool Pond |  | ON | Open | Fresh | Surface | Tennessee River | Tennessee River | OP | 4 | 1952 |  |  | OP | 4 | 1952 |  |  | OP | 8 | 1959 | Y | SUB | ST | N/A | Electric Utility | 1 |  |  |  | 1C MB MG
18642 | TN | 3406 | Johnsonville | 2015 | 1 | 5 | 5 | 1 | Conventional Steam Coal | 107 |  | -103 | [6 empty] | 0 | 0 |  |  | 0 |  | 0 |  |  |  | 17931 | 0 |  |  |  |  | 744 | 12 | (ON) Once through No Cool Pond |  | ON | Open | Fresh | Surface | Tennessee River | Tennessee River | RE | 11 | 1952 | 12 | 2015 | RE | 11 | 1952 | 12 | 2015 | OP | 8 | 1959 | Y | SUB | ST | N/A | Electric Utility | 1 |  |  |  | 1C MB MG
18642 | TN | 3406 | Johnsonville | 2015 | 2 | 5 | 5 | 1 | Conventional Steam Coal | 107 |  | -90 | [6 empty] | 0 | 0 |  |  | 0 |  | 0 |  |  |  | 15708 | 0 |  |  |  |  | 672 | 12 | (ON) Once through No Cool Pond |  | ON | Open | Fresh | Surface | Tennessee River | Tennessee River | RE | 11 | 1952 | 12 | 2015 | RE | 11 | 1952 | 12 | 2015 | OP | 8 | 1959 | Y | SUB | ST | N/A | Electric Utility | 1 |  |  |  | 1C MB MG
18642 | TN | 3406 | Johnsonville | 2015 | 3 | 5 | 5 | 1 | Conventional Steam Coal | 107 |  | -211 | [6 empty] | 0 | 0 |  |  | 0 |  | 0 |  |  |  | 17392 | 0 |  |  |  |  | 744 | 12 | (ON) Once through No Cool Pond |  | ON | Open | Fresh | Surface | Tennessee River | Tennessee River | RE | 11 | 1952 | 12 | 2015 | RE | 11 | 1952 | 12 | 2015 | OP | 8 | 1959 | Y | SUB | ST | N/A | Electric Utility | 1 |  |  |  | 1C MB MG
18642 | TN | 3406 | Johnsonville | 2015 | 4 | 5 | 5 | 1 | Conventional Steam Coal | 107 |  | -404 | [6 empty] | 0 | 0 |  |  | 0 |  | 0 |  |  |  | 14585 | 0 |  |  |  |  | 720 | 12 | (ON) Once through No Cool Pond |  | ON | Open | Fresh | Surface | Tennessee River | Tennessee River | RE | 11 | 1952 | 12 | 2015 | RE | 11 | 1952 | 12 | 2015 | OP | 8 | 1959 | Y | SUB | ST | N/A | Electric Utility | 1 |  |  |  | 1C MB MG
18642 | TN | 3406 | Johnsonville | 2015 | 5 | 5 | 5 | 1 | Conventional Steam Coal | 107 |  | -263 | [6 empty] | 0 | 0 |  |  | 0 |  | 0 |  |  |  | 14020 | 0 |  |  |  |  | 744 | 12 | (ON) Once through No Cool Pond |  | ON | Open | Fresh | Surface | Tennessee River | Tennessee River | RE | 11 | 1952 | 12 | 2015 | RE | 11 | 1952 | 12 | 2015 | OP | 8 | 1959 | Y | SUB | ST | N/A | Electric Utility | 1 |  |  |  | 1C MB MG
18642 | TN | 3406 | Johnsonville | 2015 | 6 | 5 | 5 | 1 | Conventional Steam Coal | 107 |  | -85 | [6 empty] | 0 | 0 |  |  | 0 |  | 0 |  |  |  | 14812 | 0 |  |  |  |  | 720 | 12 | (ON) Once through No Cool Pond |  | ON | Open | Fresh | Surface | Tennessee River | Tennessee River | RE | 11 | 1952 | 12 | 2015 | RE | 11 | 1952 | 12 | 2015 | OP | 8 | 1959 | Y | SUB | ST | N/A | Electric Utility | 1 |  |  |  | 1C MB MG
18642 | TN | 3406 | Johnsonville | 2015 | 7 | 5 | 5 | 1 | Conventional Steam Coal | 107 |  | -88 | [6 empty] | 0 | 0 |  |  | 0 |  | 0 |  |  |  | 14671 | 0 |  |  |  |  | 744 | 12 | (ON) Once through No Cool Pond |  | ON | Open | Fresh | Surface | Tennessee River | Tennessee River | RE | 11 | 1952 | 12 | 2015 | RE | 11 | 1952 | 12 | 2015 | OP | 8 | 1959 | Y | SUB | ST | N/A | Electric Utility | 1 |  |  |  | 1C MB MG
18642 | TN | 3406 | Johnsonville | 2015 | 8 | 5 | 5 | 1 | Conventional Steam Coal | 107 |  | -82 | [6 empty] | 0 | 0 |  |  | 0 |  | 0 |  |  |  | 14229 | 0 |  |  |  |  | 744 | 12 | (ON) Once through No Cool Pond |  | ON | Open | Fresh | Surface | Tennessee River | Tennessee River | RE | 11 | 1952 | 12 | 2015 | RE | 11 | 1952 | 12 | 2015 | OP | 8 | 1959 | Y | SUB | ST | N/A | Electric Utility | 1 |  |  |  | 1C MB MG
18642 | TN | 3406 | Johnsonville | 2015 | 9 | 5 | 5 | 1 | Conventional Steam Coal | 107 |  | -69 | [6 empty] | 0 | 0 |  |  | 0 |  | 0 |  |  |  | 12829 | 0 |  |  |  |  | 720 | 12 | (ON) Once through No Cool Pond |  | ON | Open | Fresh | Surface | Tennessee River | Tennessee River | RE | 11 | 1952 | 12 | 2015 | RE | 11 | 1952 | 12 | 2015 | OP | 8 | 1959 | Y | SUB | ST | N/A | Electric Utility | 1 |  |  |  | 1C MB MG
18642 | TN | 3406 | Johnsonville | 2015 | 10 | 5 | 5 | 1 | Conventional Steam Coal | 107 |  | -86 | [6 empty] | 0 | 0 |  |  | 0 |  | 0 |  |  |  | 13133 | 0 |  |  |  |  | 744 | 12 | (ON) Once through No Cool Pond |  | ON | Open | Fresh | Surface | Tennessee River | Tennessee River | RE | 11 | 1952 | 12 | 2015 | RE | 11 | 1952 | 12 | 2015 | OP | 8 | 1959 | Y | SUB | ST | N/A | Electric Utility | 1 |  |  |  | 1C MB MG
18642 | TN | 3406 | Johnsonville | 2015 | 11 | 5 | 5 | 1 | Conventional Steam Coal | 107 |  | -66 | [6 empty] | 0 | 0 |  |  | 0 |  | 0 |  |  |  | 13914 | 0 |  |  |  |  | 720 | 12 | (ON) Once through No Cool Pond |  | ON | Open | Fresh | Surface | Tennessee River | Tennessee River | RE | 11 | 1952 | 12 | 2015 | RE | 11 | 1952 | 12 | 2015 | OP | 8 | 1959 | Y | SUB | ST | N/A | Electric Utility | 1 |  |  |  | 1C MB MG
18642 | TN | 3406 | Johnsonville | 2015 | 1 | 6 | 6 | 1 | Conventional Steam Coal | 107 |  | -98 | [6 empty] | 0 | 0 |  |  | 0 |  | 0 |  |  |  | 17931 | 0 |  |  |  |  | 744 | 12 | (ON) Once through No Cool Pond |  | ON | Open | Fresh | Surface | Tennessee River | Tennessee River | RE | 2 | 1953 | 12 | 2015 | RE | 2 | 1953 | 12 | 2015 | OP | 8 | 1959 | Y | SUB | ST | N/A | Electric Utility | 1 |  |  |  | 1C MB MG
18642 | TN | 3406 | Johnsonville | 2015 | 2 | 6 | 6 | 1 | Conventional Steam Coal | 107 |  | -87 | [6 empty] | 0 | 0 |  |  | 0 |  | 0 |  |  |  | 15708 | 0 |  |  |  |  | 672 | 12 | (ON) Once through No Cool Pond |  | ON | Open | Fresh | Surface | Tennessee River | Tennessee River | RE | 2 | 1953 | 12 | 2015 | RE | 2 | 1953 | 12 | 2015 | OP | 8 | 1959 | Y | SUB | ST | N/A | Electric Utility | 1 |  |  |  | 1C MB MG
18642 | TN | 3406 | Johnsonville | 2015 | 3 | 6 | 6 | 1 | Conventional Steam Coal | 107 |  | -81 | [6 empty] | 0 | 0 |  |  | 0 |  | 0 |  |  |  | 17392 | 0 |  |  |  |  | 744 | 12 | (ON) Once through No Cool Pond |  | ON | Open | Fresh | Surface | Tennessee River | Tennessee River | RE | 2 | 1953 | 12 | 2015 | RE | 2 | 1953 | 12 | 2015 | OP | 8 | 1959 | Y | SUB | ST | N/A | Electric Utility | 1 |  |  |  | 1C MB MG
18642 | TN | 3406 | Johnsonville | 2015 | 4 | 6 | 6 | 1 | Conventional Steam Coal | 107 |  | -66 | [6 empty] | 0 | 0 |  |  | 0 |  | 0 |  |  |  | 14585 | 0 |  |  |  |  | 720 | 12 | (ON) Once through No Cool Pond |  | ON | Open | Fresh | Surface | Tennessee River | Tennessee River | RE | 2 | 1953 | 12 | 2015 | RE | 2 | 1953 | 12 | 2015 | OP | 8 | 1959 | Y | SUB | ST | N/A | Electric Utility | 1 |  |  |  | 1C MB MG
18642 | TN | 3406 | Johnsonville | 2015 | 5 | 6 | 6 | 1 | Conventional Steam Coal | 107 |  | -80 | [6 empty] | 0 | 0 |  |  | 0 |  | 0 |  |  |  | 14020 | 0 |  |  |  |  | 744 | 12 | (ON) Once through No Cool Pond |  | ON | Open | Fresh | Surface | Tennessee River | Tennessee River | RE | 2 | 1953 | 12 | 2015 | RE | 2 | 1953 | 12 | 2015 | OP | 8 | 1959 | Y | SUB | ST | N/A | Electric Utility | 1 |  |  |  | 1C MB MG
18642 | TN | 3406 | Johnsonville | 2015 | 6 | 6 | 6 | 1 | Conventional Steam Coal | 107 |  | -81 | [6 empty] | 0 | 0 |  |  | 0 |  | 0 |  |  |  | 14812 | 0 |  |  |  |  | 720 | 12 | (ON) Once through No Cool Pond |  | ON | Open | Fresh | Surface | Tennessee River | Tennessee River | RE | 2 | 1953 | 12 | 2015 | RE | 2 | 1953 | 12 | 2015 | OP | 8 | 1959 | Y | SUB | ST | N/A | Electric Utility | 1 |  |  |  | 1C MB MG
18642 | TN | 3406 | Johnsonville | 2015 | 7 | 6 | 6 | 1 | Conventional Steam Coal | 107 |  | -84 | [6 empty] | 0 | 0 |  |  | 0 |  | 0 |  |  |  | 14671 | 0 |  |  |  |  | 744 | 12 | (ON) Once through No Cool Pond |  | ON | Open | Fresh | Surface | Tennessee River | Tennessee River | RE | 2 | 1953 | 12 | 2015 | RE | 2 | 1953 | 12 | 2015 | OP | 8 | 1959 | Y | SUB | ST | N/A | Electric Utility | 1 |  |  |  | 1C MB MG
18642 | TN | 3406 | Johnsonville | 2015 | 8 | 6 | 6 | 1 | Conventional Steam Coal | 107 |  | -81 | [6 empty] | 0 | 0 |  |  | 0 |  | 0 |  |  |  | 14229 | 0 |  |  |  |  | 744 | 12 | (ON) Once through No Cool Pond |  | ON | Open | Fresh | Surface | Tennessee River | Tennessee River | RE | 2 | 1953 | 12 | 2015 | RE | 2 | 1953 | 12 | 2015 | OP | 8 | 1959 | Y | SUB | ST | N/A | Electric Utility | 1 |  |  |  | 1C MB MG
18642 | TN | 3406 | Johnsonville | 2015 | 9 | 6 | 6 | 1 | Conventional Steam Coal | 107 |  | -65 | [6 empty] | 0 | 0 |  |  | 0 |  | 0 |  |  |  | 12829 | 0 |  |  |  |  | 720 | 12 | (ON) Once through No Cool Pond |  | ON | Open | Fresh | Surface | Tennessee River | Tennessee River | RE | 2 | 1953 | 12 | 2015 | RE | 2 | 1953 | 12 | 2015 | OP | 8 | 1959 | Y | SUB | ST | N/A | Electric Utility | 1 |  |  |  | 1C MB MG
18642 | TN | 3406 | Johnsonville | 2015 | 10 | 6 | 6 | 1 | Conventional Steam Coal | 107 |  | -86 | [6 empty] | 0 | 0 |  |  | 0 |  | 0 |  |  |  | 13133 | 0 |  |  |  |  | 744 | 12 | (ON) Once through No Cool Pond |  | ON | Open | Fresh | Surface | Tennessee River | Tennessee River | RE | 2 | 1953 | 12 | 2015 | RE | 2 | 1953 | 12 | 2015 | OP | 8 | 1959 | Y | SUB | ST | N/A | Electric Utility | 1 |  |  |  | 1C MB MG
18642 | TN | 3406 | Johnsonville | 2015 | 11 | 6 | 6 | 1 | Conventional Steam Coal | 107 |  | -66 | [6 empty] | 0 | 0 |  |  | 0 |  | 0 |  |  |  | 13914 | 0 |  |  |  |  | 720 | 12 | (ON) Once through No Cool Pond |  | ON | Open | Fresh | Surface | Tennessee River | Tennessee River | RE | 2 | 1953 | 12 | 2015 | RE | 2 | 1953 | 12 | 2015 | OP | 8 | 1959 | Y | SUB | ST | N/A | Electric Utility | 1 |  |  |  | 1C MB MG
18642 | TN | 3406 | Johnsonville | 2015 | 1 | 7 | 7 | 1 | Conventional Steam Coal | 141 |  | -92 | [6 empty] | 0 | 0 |  |  | 0 |  | 0 |  |  |  | 17931 | 0 |  |  |  |  | 744 | 12 | (ON) Once through No Cool Pond |  | ON | Open | Fresh | Surface | Tennessee River | Tennessee River | RE | 11 | 1958 | 12 | 2015 | RE | 11 | 1958 | 12 | 2015 | OP | 8 | 1959 | Y | SUB | ST | N/A | Electric Utility | 1 |  |  |  | 1C MB MG
18642 | TN | 3406 | Johnsonville | 2015 | 2 | 7 | 7 | 1 | Conventional Steam Coal | 141 |  | -82 | [6 empty] | 0 | 0 |  |  | 0 |  | 0 |  |  |  | 15708 | 0 |  |  |  |  | 672 | 12 | (ON) Once through No Cool Pond |  | ON | Open | Fresh | Surface | Tennessee River | Tennessee River | RE | 11 | 1958 | 12 | 2015 | RE | 11 | 1958 | 12 | 2015 | OP | 8 | 1959 | Y | SUB | ST | N/A | Electric Utility | 1 |  |  |  | 1C MB MG
18642 | TN | 3406 | Johnsonville | 2015 | 3 | 7 | 7 | 1 | Conventional Steam Coal | 141 |  | -77 | [6 empty] | 0 | 0 |  |  | 0 |  | 0 |  |  |  | 17392 | 0 |  |  |  |  | 744 | 12 | (ON) Once through No Cool Pond |  | ON | Open | Fresh | Surface | Tennessee River | Tennessee River | RE | 11 | 1958 | 12 | 2015 | RE | 11 | 1958 | 12 | 2015 | OP | 8 | 1959 | Y | SUB | ST | N/A | Electric Utility | 1 |  |  |  | 1C MB MG
18642 | TN | 3406 | Johnsonville | 2015 | 4 | 7 | 7 | 1 | Conventional Steam Coal | 141 |  | -66 | [6 empty] | 0 | 0 |  |  | 0 |  | 0 |  |  |  | 14585 | 0 |  |  |  |  | 720 | 12 | (ON) Once through No Cool Pond |  | ON | Open | Fresh | Surface | Tennessee River | Tennessee River | RE | 11 | 1958 | 12 | 2015 | RE | 11 | 1958 | 12 | 2015 | OP | 8 | 1959 | Y | SUB | ST | N/A | Electric Utility | 1 |  |  |  | 1C MB MG
18642 | TN | 3406 | Johnsonville | 2015 | 5 | 7 | 7 | 1 | Conventional Steam Coal | 141 |  | -75 | [6 empty] | 0 | 0 |  |  | 0 |  | 0 |  |  |  | 14020 | 0 |  |  |  |  | 744 | 12 | (ON) Once through No Cool Pond |  | ON | Open | Fresh | Surface | Tennessee River | Tennessee River | RE | 11 | 1958 | 12 | 2015 | RE | 11 | 1958 | 12 | 2015 | OP | 8 | 1959 | Y | SUB | ST | N/A | Electric Utility | 1 |  |  |  | 1C MB MG
18642 | TN | 3406 | Johnsonville | 2015 | 6 | 7 | 7 | 1 | Conventional Steam Coal | 141 |  | -73 | [6 empty] | 0 | 0 |  |  | 0 |  | 0 |  |  |  | 14812 | 0 |  |  |  |  | 720 | 12 | (ON) Once through No Cool Pond |  | ON | Open | Fresh | Surface | Tennessee River | Tennessee River | RE | 11 | 1958 | 12 | 2015 | RE | 11 | 1958 | 12 | 2015 | OP | 8 | 1959 | Y | SUB | ST | N/A | Electric Utility | 1 |  |  |  | 1C MB MG
18642 | TN | 3406 | Johnsonville | 2015 | 7 | 7 | 7 | 1 | Conventional Steam Coal | 141 |  | -76 | [6 empty] | 0 | 0 |  |  | 0 |  | 0 |  |  |  | 14671 | 0 |  |  |  |  | 744 | 12 | (ON) Once through No Cool Pond |  | ON | Open | Fresh | Surface | Tennessee River | Tennessee River | RE | 11 | 1958 | 12 | 2015 | RE | 11 | 1958 | 12 | 2015 | OP | 8 | 1959 | Y | SUB | ST | N/A | Electric Utility | 1 |  |  |  | 1C MB MG
18642 | TN | 3406 | Johnsonville | 2015 | 8 | 7 | 7 | 1 | Conventional Steam Coal | 141 |  | -77 | [6 empty] | 0 | 0 |  |  | 0 |  | 0 |  |  |  | 14229 | 0 |  |  |  |  | 744 | 12 | (ON) Once through No Cool Pond |  | ON | Open | Fresh | Surface | Tennessee River | Tennessee River | RE | 11 | 1958 | 12 | 2015 | RE | 11 | 1958 | 12 | 2015 | OP | 8 | 1959 | Y | SUB | ST | N/A | Electric Utility | 1 |  |  |  | 1C MB MG
18642 | TN | 3406 | Johnsonville | 2015 | 9 | 7 | 7 | 1 | Conventional Steam Coal | 141 |  | -63 | [6 empty] | 0 | 0 |  |  | 0 |  | 0 |  |  |  | 12829 | 0 |  |  |  |  | 720 | 12 | (ON) Once through No Cool Pond |  | ON | Open | Fresh | Surface | Tennessee River | Tennessee River | RE | 11 | 1958 | 12 | 2015 | RE | 11 | 1958 | 12 | 2015 | OP | 8 | 1959 | Y | SUB | ST | N/A | Electric Utility | 1 |  |  |  | 1C MB MG
18642 | TN | 3406 | Johnsonville | 2015 | 10 | 7 | 7 | 1 | Conventional Steam Coal | 141 |  | -84 | [6 empty] | 0 | 0 |  |  | 0 |  | 0 |  |  |  | 13133 | 0 |  |  |  |  | 744 | 12 | (ON) Once through No Cool Pond |  | ON | Open | Fresh | Surface | Tennessee River | Tennessee River | RE | 11 | 1958 | 12 | 2015 | RE | 11 | 1958 | 12 | 2015 | OP | 8 | 1959 | Y | SUB | ST | N/A | Electric Utility | 1 |  |  |  | 1C MB MG
18642 | TN | 3406 | Johnsonville | 2015 | 11 | 7 | 7 | 1 | Conventional Steam Coal | 141 |  | -62 | [6 empty] | 0 | 0 |  |  | 0 |  | 0 |  |  |  | 13914 | 0 |  |  |  |  | 720 | 12 | (ON) Once through No Cool Pond |  | ON | Open | Fresh | Surface | Tennessee River | Tennessee River | RE | 11 | 1958 | 12 | 2015 | RE | 11 | 1958 | 12 | 2015 | OP | 8 | 1959 | Y | SUB | ST | N/A | Electric Utility | 1 |  |  |  | 1C MB MG
18642 | TN | 3406 | Johnsonville | 2015 | 1 | 8 | 8 | 1 | Conventional Steam Coal | 141 |  | -93 | [6 empty] | 0 | 0 |  |  | 0 |  | 0 |  |  |  | 17931 | 0 |  |  |  |  | 744 | 12 | (ON) Once through No Cool Pond |  | ON | Open | Fresh | Surface | Tennessee River | Tennessee River | RE | 1 | 1959 | 12 | 2015 | RE | 1 | 1959 | 12 | 2015 | OP | 8 | 1959 | Y | SUB | ST | N/A | Electric Utility | 1 |  |  |  | 1C MB MG
18642 | TN | 3406 | Johnsonville | 2015 | 2 | 8 | 8 | 1 | Conventional Steam Coal | 141 |  | -81 | [6 empty] | 0 | 0 |  |  | 0 |  | 0 |  |  |  | 15708 | 0 |  |  |  |  | 672 | 12 | (ON) Once through No Cool Pond |  | ON | Open | Fresh | Surface | Tennessee River | Tennessee River | RE | 1 | 1959 | 12 | 2015 | RE | 1 | 1959 | 12 | 2015 | OP | 8 | 1959 | Y | SUB | ST | N/A | Electric Utility | 1 |  |  |  | 1C MB MG
18642 | TN | 3406 | Johnsonville | 2015 | 3 | 8 | 8 | 1 | Conventional Steam Coal | 141 |  | -75 | [6 empty] | 0 | 0 |  |  | 0 |  | 0 |  |  |  | 17392 | 0 |  |  |  |  | 744 | 12 | (ON) Once through No Cool Pond |  | ON | Open | Fresh | Surface | Tennessee River | Tennessee River | RE | 1 | 1959 | 12 | 2015 | RE | 1 | 1959 | 12 | 2015 | OP | 8 | 1959 | Y | SUB | ST | N/A | Electric Utility | 1 |  |  |  | 1C MB MG
18642 | TN | 3406 | Johnsonville | 2015 | 4 | 8 | 8 | 1 | Conventional Steam Coal | 141 |  | -66 | [6 empty] | 0 | 0 |  |  | 0 |  | 0 |  |  |  | 14585 | 0 |  |  |  |  | 720 | 12 | (ON) Once through No Cool Pond |  | ON | Open | Fresh | Surface | Tennessee River | Tennessee River | RE | 1 | 1959 | 12 | 2015 | RE | 1 | 1959 | 12 | 2015 | OP | 8 | 1959 | Y | SUB | ST | N/A | Electric Utility | 1 |  |  |  | 1C MB MG
18642 | TN | 3406 | Johnsonville | 2015 | 5 | 8 | 8 | 1 | Conventional Steam Coal | 141 |  | -71 | [6 empty] | 0 | 0 |  |  | 0 |  | 0 |  |  |  | 14020 | 0 |  |  |  |  | 744 | 12 | (ON) Once through No Cool Pond |  | ON | Open | Fresh | Surface | Tennessee River | Tennessee River | RE | 1 | 1959 | 12 | 2015 | RE | 1 | 1959 | 12 | 2015 | OP | 8 | 1959 | Y | SUB | ST | N/A | Electric Utility | 1 |  |  |  | 1C MB MG
18642 | TN | 3406 | Johnsonville | 2015 | 6 | 8 | 8 | 1 | Conventional Steam Coal | 141 |  | -72 | [6 empty] | 0 | 0 |  |  | 0 |  | 0 |  |  |  | 14812 | 0 |  |  |  |  | 720 | 12 | (ON) Once through No Cool Pond |  | ON | Open | Fresh | Surface | Tennessee River | Tennessee River | RE | 1 | 1959 | 12 | 2015 | RE | 1 | 1959 | 12 | 2015 | OP | 8 | 1959 | Y | SUB | ST | N/A | Electric Utility | 1 |  |  |  | 1C MB MG
18642 | TN | 3406 | Johnsonville | 2015 | 7 | 8 | 8 | 1 | Conventional Steam Coal | 141 |  | -75 | [6 empty] | 0 | 0 |  |  | 0 |  | 0 |  |  |  | 14671 | 0 |  |  |  |  | 744 | 12 | (ON) Once through No Cool Pond |  | ON | Open | Fresh | Surface | Tennessee River | Tennessee River | RE | 1 | 1959 | 12 | 2015 | RE | 1 | 1959 | 12 | 2015 | OP | 8 | 1959 | Y | SUB | ST | N/A | Electric Utility | 1 |  |  |  | 1C MB MG
18642 | TN | 3406 | Johnsonville | 2015 | 8 | 8 | 8 | 1 | Conventional Steam Coal | 141 |  | -78 | [6 empty] | 0 | 0 |  |  | 0 |  | 0 |  |  |  | 14229 | 0 |  |  |  |  | 744 | 12 | (ON) Once through No Cool Pond |  | ON | Open | Fresh | Surface | Tennessee River | Tennessee River | RE | 1 | 1959 | 12 | 2015 | RE | 1 | 1959 | 12 | 2015 | OP | 8 | 1959 | Y | SUB | ST | N/A | Electric Utility | 1 |  |  |  | 1C MB MG
18642 | TN | 3406 | Johnsonville | 2015 | 9 | 8 | 8 | 1 | Conventional Steam Coal | 141 |  | -63 | [6 empty] | 0 | 0 |  |  | 0 |  | 0 |  |  |  | 12829 | 0 |  |  |  |  | 720 | 12 | (ON) Once through No Cool Pond |  | ON | Open | Fresh | Surface | Tennessee River | Tennessee River | RE | 1 | 1959 | 12 | 2015 | RE | 1 | 1959 | 12 | 2015 | OP | 8 | 1959 | Y | SUB | ST | N/A | Electric Utility | 1 |  |  |  | 1C MB MG
18642 | TN | 3406 | Johnsonville | 2015 | 10 | 8 | 8 | 1 | Conventional Steam Coal | 141 |  | -85 | [6 empty] | 0 | 0 |  |  | 0 |  | 0 |  |  |  | 13133 | 0 |  |  |  |  | 744 | 12 | (ON) Once through No Cool Pond |  | ON | Open | Fresh | Surface | Tennessee River | Tennessee River | RE | 1 | 1959 | 12 | 2015 | RE | 1 | 1959 | 12 | 2015 | OP | 8 | 1959 | Y | SUB | ST | N/A | Electric Utility | 1 |  |  |  | 1C MB MG
18642 | TN | 3406 | Johnsonville | 2015 | 11 | 8 | 8 | 1 | Conventional Steam Coal | 141 |  | -59 | [6 empty] | 0 | 0 |  |  | 0 |  | 0 |  |  |  | 13914 | 0 |  |  |  |  | 720 | 12 | (ON) Once through No Cool Pond |  | ON | Open | Fresh | Surface | Tennessee River | Tennessee River | RE | 1 | 1959 | 12 | 2015 | RE | 1 | 1959 | 12 | 2015 | OP | 8 | 1959 | Y | SUB | ST | N/A | Electric Utility | 1 |  |  |  | 1C MB MG
18642 | TN | 3406 | Johnsonville | 2015 | 1 | 9 | 9 | 1 | Conventional Steam Coal | 141 |  | -87 | [6 empty] | 0 | 0 |  |  | 0 |  | 0 |  |  |  | 17931 | 0 |  |  |  |  | 744 | 12 | (ON) Once through No Cool Pond |  | ON | Open | Fresh | Surface | Tennessee River | Tennessee River | RE | 6 | 1959 | 12 | 2015 | RE | 6 | 1959 | 12 | 2015 | OP | 8 | 1959 | Y | SUB | ST | N/A | Electric Utility | 1 |  |  |  | 1C MB MG
18642 | TN | 3406 | Johnsonville | 2015 | 2 | 9 | 9 | 1 | Conventional Steam Coal | 141 |  | -72 | [6 empty] | 0 | 0 |  |  | 0 |  | 0 |  |  |  | 15708 | 0 |  |  |  |  | 672 | 12 | (ON) Once through No Cool Pond |  | ON | Open | Fresh | Surface | Tennessee River | Tennessee River | RE | 6 | 1959 | 12 | 2015 | RE | 6 | 1959 | 12 | 2015 | OP | 8 | 1959 | Y | SUB | ST | N/A | Electric Utility | 1 |  |  |  | 1C MB MG
18642 | TN | 3406 | Johnsonville | 2015 | 3 | 9 | 9 | 1 | Conventional Steam Coal | 141 |  | -68 | [6 empty] | 0 | 0 |  |  | 0 |  | 0 |  |  |  | 17392 | 0 |  |  |  |  | 744 | 12 | (ON) Once through No Cool Pond |  | ON | Open | Fresh | Surface | Tennessee River | Tennessee River | RE | 6 | 1959 | 12 | 2015 | RE | 6 | 1959 | 12 | 2015 | OP | 8 | 1959 | Y | SUB | ST | N/A | Electric Utility | 1 |  |  |  | 1C MB MG
18642 | TN | 3406 | Johnsonville | 2015 | 4 | 9 | 9 | 1 | Conventional Steam Coal | 141 |  | -66 | [6 empty] | 0 | 0 |  |  | 0 |  | 0 |  |  |  | 14585 | 0 |  |  |  |  | 720 | 12 | (ON) Once through No Cool Pond |  | ON | Open | Fresh | Surface | Tennessee River | Tennessee River | RE | 6 | 1959 | 12 | 2015 | RE | 6 | 1959 | 12 | 2015 | OP | 8 | 1959 | Y | SUB | ST | N/A | Electric Utility | 1 |  |  |  | 1C MB MG
18642 | TN | 3406 | Johnsonville | 2015 | 5 | 9 | 9 | 1 | Conventional Steam Coal | 141 |  | -68 | [6 empty] | 0 | 0 |  |  | 0 |  | 0 |  |  |  | 14020 | 0 |  |  |  |  | 744 | 12 | (ON) Once through No Cool Pond |  | ON | Open | Fresh | Surface | Tennessee River | Tennessee River | RE | 6 | 1959 | 12 | 2015 | RE | 6 | 1959 | 12 | 2015 | OP | 8 | 1959 | Y | SUB | ST | N/A | Electric Utility | 1 |  |  |  | 1C MB MG
18642 | TN | 3406 | Johnsonville | 2015 | 6 | 9 | 9 | 1 | Conventional Steam Coal | 141 |  | -68 | [6 empty] | 0 | 0 |  |  | 0 |  | 0 |  |  |  | 14812 | 0 |  |  |  |  | 720 | 12 | (ON) Once through No Cool Pond |  | ON | Open | Fresh | Surface | Tennessee River | Tennessee River | RE | 6 | 1959 | 12 | 2015 | RE | 6 | 1959 | 12 | 2015 | OP | 8 | 1959 | Y | SUB | ST | N/A | Electric Utility | 1 |  |  |  | 1C MB MG
18642 | TN | 3406 | Johnsonville | 2015 | 7 | 9 | 9 | 1 | Conventional Steam Coal | 141 |  | -73 | [6 empty] | 0 | 0 |  |  | 0 |  | 0 |  |  |  | 14671 | 0 |  |  |  |  | 744 | 12 | (ON) Once through No Cool Pond |  | ON | Open | Fresh | Surface | Tennessee River | Tennessee River | RE | 6 | 1959 | 12 | 2015 | RE | 6 | 1959 | 12 | 2015 | OP | 8 | 1959 | Y | SUB | ST | N/A | Electric Utility | 1 |  |  |  | 1C MB MG
18642 | TN | 3406 | Johnsonville | 2015 | 8 | 9 | 9 | 1 | Conventional Steam Coal | 141 |  | -77 | [6 empty] | 0 | 0 |  |  | 0 |  | 0 |  |  |  | 14229 | 0 |  |  |  |  | 744 | 12 | (ON) Once through No Cool Pond |  | ON | Open | Fresh | Surface | Tennessee River | Tennessee River | RE | 6 | 1959 | 12 | 2015 | RE | 6 | 1959 | 12 | 2015 | OP | 8 | 1959 | Y | SUB | ST | N/A | Electric Utility | 1 |  |  |  | 1C MB MG
18642 | TN | 3406 | Johnsonville | 2015 | 9 | 9 | 9 | 1 | Conventional Steam Coal | 141 |  | -65 | [6 empty] | 0 | 0 |  |  | 0 |  | 0 |  |  |  | 12829 | 0 |  |  |  |  | 720 | 12 | (ON) Once through No Cool Pond |  | ON | Open | Fresh | Surface | Tennessee River | Tennessee River | RE | 6 | 1959 | 12 | 2015 | RE | 6 | 1959 | 12 | 2015 | OP | 8 | 1959 | Y | SUB | ST | N/A | Electric Utility | 1 |  |  |  | 1C MB MG
18642 | TN | 3406 | Johnsonville | 2015 | 10 | 9 | 9 | 1 | Conventional Steam Coal | 141 |  | -81 | [6 empty] | 0 | 0 |  |  | 0 |  | 0 |  |  |  | 13133 | 0 |  |  |  |  | 744 | 12 | (ON) Once through No Cool Pond |  | ON | Open | Fresh | Surface | Tennessee River | Tennessee River | RE | 6 | 1959 | 12 | 2015 | RE | 6 | 1959 | 12 | 2015 | OP | 8 | 1959 | Y | SUB | ST | N/A | Electric Utility | 1 |  |  |  | 1C MB MG
18642 | TN | 3406 | Johnsonville | 2015 | 11 | 9 | 9 | 1 | Conventional Steam Coal | 141 |  | -62 | [6 empty] | 0 | 0 |  |  | 0 |  | 0 |  |  |  | 13914 | 0 |  |  |  |  | 720 | 12 | (ON) Once through No Cool Pond |  | ON | Open | Fresh | Surface | Tennessee River | Tennessee River | RE | 6 | 1959 | 12 | 2015 | RE | 6 | 1959 | 12 | 2015 | OP | 8 | 1959 | Y | SUB | ST | N/A | Electric Utility | 1 |  |  |  | 1C MB MG
18642 | TN | 3407 | Kingston | 2015 | 1 | 1 | 1 | 1 | Conventional Steam Coal | 132 |  | 35841 | [6 empty] | 395719 | 395719 |  |  | 377017 |  | 18703 |  |  |  | 80802 | 0 |  |  |  |  | 744 | 20 | (ON) Once through No Cool Pond |  | ON | Open | Fresh | Surface | Clinch And Emory Rivers | Clinch River | OP | 2 | 1954 |  |  | OP | 2 | 1954 |  |  | OP | 12 | 1955 | N | SUB | ST | N/A | Electric Utility | 1 |  |  |  | 1C MB MG
18642 | TN | 3407 | Kingston | 2015 | 2 | 1 | 1 | 1 | Conventional Steam Coal | 132 |  | 37442 | [6 empty] | 437730 | 437730 |  |  | 422155 |  | 15575 |  |  |  | 70602 | 0 |  |  |  |  | 672 | 20 | (ON) Once through No Cool Pond |  | ON | Open | Fresh | Surface | Clinch And Emory Rivers | Clinch River | OP | 2 | 1954 |  |  | OP | 2 | 1954 |  |  | OP | 12 | 1955 | N | SUB | ST | N/A | Electric Utility | 1 |  |  |  | 1C MB MG
18642 | TN | 3407 | Kingston | 2015 | 3 | 1 | 1 | 1 | Conventional Steam Coal | 132 |  | 32093 | [6 empty] | 263903 | 263903 |  |  | 262226 |  | 1676 |  |  |  | 55732 | 0 |  |  |  |  | 744 | 20 | (ON) Once through No Cool Pond |  | ON | Open | Fresh | Surface | Clinch And Emory Rivers | Clinch River | OP | 2 | 1954 |  |  | OP | 2 | 1954 |  |  | OP | 12 | 1955 | N | SUB | ST | N/A | Electric Utility | 1 |  |  |  | 1C MB MG
18642 | TN | 3407 | Kingston | 2015 | 4 | 1 | 1 | 1 | Conventional Steam Coal | 132 |  | -656 | [6 empty] | 0 | 0 |  |  | 0 |  | 0 |  |  |  | 30171 | 0 |  |  |  |  | 720 | 20 | (ON) Once through No Cool Pond |  | ON | Open | Fresh | Surface | Clinch And Emory Rivers | Clinch River | OP | 2 | 1954 |  |  | OP | 2 | 1954 |  |  | OP | 12 | 1955 | N | SUB | ST | N/A | Electric Utility | 1 |  |  |  | 1C MB MG
18642 | TN | 3407 | Kingston | 2015 | 5 | 1 | 1 | 1 | Conventional Steam Coal | 132 |  | 45936 | [6 empty] | 530248 | 530248 |  |  | 517140 |  | 13108 |  |  |  | 62739 | 0 |  |  |  |  | 744 | 20 | (ON) Once through No Cool Pond |  | ON | Open | Fresh | Surface | Clinch And Emory Rivers | Clinch River | OP | 2 | 1954 |  |  | OP | 2 | 1954 |  |  | OP | 12 | 1955 | N | SUB | ST | N/A | Electric Utility | 1 |  |  |  | 1C MB MG
18642 | TN | 3407 | Kingston | 2015 | 6 | 1 | 1 | 1 | Conventional Steam Coal | 132 |  | 44475 | [6 empty] | 472584 | 472584 |  |  | 458600 |  | 13984 |  |  |  | 74587 | 0 |  |  |  |  | 720 | 20 | (ON) Once through No Cool Pond |  | ON | Open | Fresh | Surface | Clinch And Emory Rivers | Clinch River | OP | 2 | 1954 |  |  | OP | 2 | 1954 |  |  | OP | 12 | 1955 | N | SUB | ST | N/A | Electric Utility | 1 |  |  |  | 1C MB MG
18642 | TN | 3407 | Kingston | 2015 | 7 | 1 | 1 | 1 | Conventional Steam Coal | 132 |  | 55592 | [6 empty] | 576428 | 576428 |  |  | 573476 |  | 2952 |  |  |  | 83823 | 0 |  |  |  |  | 744 | 20 | (ON) Once through No Cool Pond |  | ON | Open | Fresh | Surface | Clinch And Emory Rivers | Clinch River | OP | 2 | 1954 |  |  | OP | 2 | 1954 |  |  | OP | 12 | 1955 | N | SUB | ST | N/A | Electric Utility | 1 |  |  |  | 1C MB MG
18642 | TN | 3407 | Kingston | 2015 | 8 | 1 | 1 | 1 | Conventional Steam Coal | 132 |  | 55704 | [6 empty] | 549554 | 549554 |  |  | 543220 |  | 6334 |  |  |  | 86137 | 0 |  |  |  |  | 744 | 20 | (ON) Once through No Cool Pond |  | ON | Open | Fresh | Surface | Clinch And Emory Rivers | Clinch River | OP | 2 | 1954 |  |  | OP | 2 | 1954 |  |  | OP | 12 | 1955 | N | SUB | ST | N/A | Electric Utility | 1 |  |  |  | 1C MB MG
18642 | TN | 3407 | Kingston | 2015 | 9 | 1 | 1 | 1 | Conventional Steam Coal | 132 |  | 55318 | [6 empty] | 545475 | 545475 |  |  | 542755 |  | 2720 |  |  |  | 80622 | 0 |  |  |  |  | 720 | 20 | (ON) Once through No Cool Pond |  | ON | Open | Fresh | Surface | Clinch And Emory Rivers | Clinch River | OP | 2 | 1954 |  |  | OP | 2 | 1954 |  |  | OP | 12 | 1955 | N | SUB | ST | N/A | Electric Utility | 1 |  |  |  | 1C MB MG
18642 | TN | 3407 | Kingston | 2015 | 10 | 1 | 1 | 1 | Conventional Steam Coal | 132 |  | 148 | [6 empty] | 43560 | 43560 |  |  | 40880 |  | 2680 |  |  |  | 29441 | 0 |  |  |  |  | 744 | 20 | (ON) Once through No Cool Pond |  | ON | Open | Fresh | Surface | Clinch And Emory Rivers | Clinch River | OP | 2 | 1954 |  |  | OP | 2 | 1954 |  |  | OP | 12 | 1955 | N | SUB | ST | N/A | Electric Utility | 1 |  |  |  | 1C MB MG
18642 | TN | 3407 | Kingston | 2015 | 11 | 1 | 1 | 1 | Conventional Steam Coal | 132 |  | 4814 | [6 empty] | 60674 | 60674 |  |  | 47682 |  | 12992 |  |  |  | 47527 | 0 |  |  |  |  | 720 | 20 | (ON) Once through No Cool Pond |  | ON | Open | Fresh | Surface | Clinch And Emory Rivers | Clinch River | OP | 2 | 1954 |  |  | OP | 2 | 1954 |  |  | OP | 12 | 1955 | N | SUB | ST | N/A | Electric Utility | 1 |  |  |  | 1C MB MG
18642 | TN | 3407 | Kingston | 2015 | 12 | 1 | 1 | 1 | Conventional Steam Coal | 132 |  | -617 | [6 empty] | 10341 | 10341 |  |  | 0 |  | 10341 |  |  |  | 48083 | 0 |  |  |  |  | 744 | 20 | (ON) Once through No Cool Pond |  | ON | Open | Fresh | Surface | Clinch And Emory Rivers | Clinch River | OP | 2 | 1954 |  |  | OP | 2 | 1954 |  |  | OP | 12 | 1955 | N | SUB | ST | N/A | Electric Utility | 1 |  |  |  | 1C MB MG
18642 | TN | 3407 | Kingston | 2015 | 1 | 2 | 2 | 1 | Conventional Steam Coal | 132 |  | 396 | [6 empty] | 122862 | 122862 |  |  | 122862 |  | 0 |  |  |  | 80802 | 0 |  |  |  |  | 744 | 20 | (ON) Once through No Cool Pond |  | ON | Open | Fresh | Surface | Clinch And Emory Rivers | Clinch River | OP | 4 | 1954 |  |  | OP | 4 | 1954 |  |  | OP | 12 | 1955 | N | SUB | ST | N/A | Electric Utility | 1 |  |  |  | 1C MB MG
18642 | TN | 3407 | Kingston | 2015 | 2 | 2 | 2 | 1 | Conventional Steam Coal | 132 |  | 36979 | [6 empty] | 497720 | 497720 |  |  | 497720 |  | 0 |  |  |  | 70602 | 0 |  |  |  |  | 672 | 20 | (ON) Once through No Cool Pond |  | ON | Open | Fresh | Surface | Clinch And Emory Rivers | Clinch River | OP | 4 | 1954 |  |  | OP | 4 | 1954 |  |  | OP | 12 | 1955 | N | SUB | ST | N/A | Electric Utility | 1 |  |  |  | 1C MB MG
18642 | TN | 3407 | Kingston | 2015 | 3 | 2 | 2 | 1 | Conventional Steam Coal | 132 |  | 17159 | [6 empty] | 197217 | 197217 |  |  | 197217 |  | 0 |  |  |  | 55732 | 0 |  |  |  |  | 744 | 20 | (ON) Once through No Cool Pond |  | ON | Open | Fresh | Surface | Clinch And Emory Rivers | Clinch River | OP | 4 | 1954 |  |  | OP | 4 | 1954 |  |  | OP | 12 | 1955 | N | SUB | ST | N/A | Electric Utility | 1 |  |  |  | 1C MB MG
18642 | TN | 3407 | Kingston | 2015 | 4 | 2 | 2 | 1 | Conventional Steam Coal | 132 |  | -656 | [6 empty] | 0 | 0 |  |  | 0 |  | 0 |  |  |  | 30171 | 0 |  |  |  |  | 720 | 20 | (ON) Once through No Cool Pond |  | ON | Open | Fresh | Surface | Clinch And Emory Rivers | Clinch River | OP | 4 | 1954 |  |  | OP | 4 | 1954 |  |  | OP | 12 | 1955 | N | SUB | ST | N/A | Electric Utility | 1 |  |  |  | 1C MB MG
18642 | TN | 3407 | Kingston | 2015 | 5 | 2 | 2 | 1 | Conventional Steam Coal | 132 |  | 49676 | [6 empty] | 559640 | 559640 |  |  | 559640 |  | 0 |  |  |  | 62739 | 0 |  |  |  |  | 744 | 20 | (ON) Once through No Cool Pond |  | ON | Open | Fresh | Surface | Clinch And Emory Rivers | Clinch River | OP | 4 | 1954 |  |  | OP | 4 | 1954 |  |  | OP | 12 | 1955 | N | SUB | ST | N/A | Electric Utility | 1 |  |  |  | 1C MB MG
18642 | TN | 3407 | Kingston | 2015 | 6 | 2 | 2 | 1 | Conventional Steam Coal | 132 |  | 56309 | [6 empty] | 647280 | 647280 |  |  | 647280 |  | 0 |  |  |  | 74587 | 0 |  |  |  |  | 720 | 20 | (ON) Once through No Cool Pond |  | ON | Open | Fresh | Surface | Clinch And Emory Rivers | Clinch River | OP | 4 | 1954 |  |  | OP | 4 | 1954 |  |  | OP | 12 | 1955 | N | SUB | ST | N/A | Electric Utility | 1 |  |  |  | 1C MB MG
18642 | TN | 3407 | Kingston | 2015 | 7 | 2 | 2 | 1 | Conventional Steam Coal | 132 |  | 57349 | [6 empty] | 685113 | 685113 |  |  | 685113 |  | 0 |  |  |  | 83823 | 0 |  |  |  |  | 744 | 20 | (ON) Once through No Cool Pond |  | ON | Open | Fresh | Surface | Clinch And Emory Rivers | Clinch River | OP | 4 | 1954 |  |  | OP | 4 | 1954 |  |  | OP | 12 | 1955 | N | SUB | ST | N/A | Electric Utility | 1 |  |  |  | 1C MB MG
18642 | TN | 3407 | Kingston | 2015 | 8 | 2 | 2 | 1 | Conventional Steam Coal | 132 |  | 57135 | [6 empty] | 616600 | 616600 |  |  | 616600 |  | 0 |  |  |  | 86137 | 0 |  |  |  |  | 744 | 20 | (ON) Once through No Cool Pond |  | ON | Open | Fresh | Surface | Clinch And Emory Rivers | Clinch River | OP | 4 | 1954 |  |  | OP | 4 | 1954 |  |  | OP | 12 | 1955 | N | SUB | ST | N/A | Electric Utility | 1 |  |  |  | 1C MB MG
18642 | TN | 3407 | Kingston | 2015 | 9 | 2 | 2 | 1 | Conventional Steam Coal | 132 |  | 46384 | [6 empty] | 559509 | 559509 |  |  | 559509 |  | 0 |  |  |  | 80622 | 0 |  |  |  |  | 720 | 20 | (ON) Once through No Cool Pond |  | ON | Open | Fresh | Surface | Clinch And Emory Rivers | Clinch River | OP | 4 | 1954 |  |  | OP | 4 | 1954 |  |  | OP | 12 | 1955 | N | SUB | ST | N/A | Electric Utility | 1 |  |  |  | 1C MB MG
18642 | TN | 3407 | Kingston | 2015 | 10 | 2 | 2 | 1 | Conventional Steam Coal | 132 |  | -316 | [6 empty] | 31920 | 31920 |  |  | 31920 |  | 0 |  |  |  | 29441 | 0 |  |  |  |  | 744 | 20 | (ON) Once through No Cool Pond |  | ON | Open | Fresh | Surface | Clinch And Emory Rivers | Clinch River | OP | 4 | 1954 |  |  | OP | 4 | 1954 |  |  | OP | 12 | 1955 | N | SUB | ST | N/A | Electric Utility | 1 |  |  |  | 1C MB MG
18642 | TN | 3407 | Kingston | 2015 | 11 | 2 | 2 | 1 | Conventional Steam Coal | 132 |  | 10349 | [6 empty] | 112910 | 112910 |  |  | 112910 |  | 0 |  |  |  | 47527 | 0 |  |  |  |  | 720 | 20 | (ON) Once through No Cool Pond |  | ON | Open | Fresh | Surface | Clinch And Emory Rivers | Clinch River | OP | 4 | 1954 |  |  | OP | 4 | 1954 |  |  | OP | 12 | 1955 | N | SUB | ST | N/A | Electric Utility | 1 |  |  |  | 1C MB MG
18642 | TN | 3407 | Kingston | 2015 | 12 | 2 | 2 | 1 | Conventional Steam Coal | 132 |  | -617 | [6 empty] | 0 | 0 |  |  | 0 |  | 0 |  |  |  | 48083 | 0 |  |  |  |  | 744 | 20 | (ON) Once through No Cool Pond |  | ON | Open | Fresh | Surface | Clinch And Emory Rivers | Clinch River | OP | 4 | 1954 |  |  | OP | 4 | 1954 |  |  | OP | 12 | 1955 | N | SUB | ST | N/A | Electric Utility | 1 |  |  |  | 1C MB MG
18642 | TN | 3407 | Kingston | 2015 | 1 | 3 | 3 | 1 | Conventional Steam Coal | 132 |  | 45545 | [6 empty] | 544790 | 544790 |  |  | 544790 |  | 0 |  |  |  | 80802 | 0 |  |  |  |  | 744 | 20 | (ON) Once through No Cool Pond |  | ON | Open | Fresh | Surface | Clinch And Emory Rivers | Clinch River | OP | 6 | 1954 |  |  | OP | 6 | 1954 |  |  | OP | 12 | 1955 | N | SUB | ST | N/A | Electric Utility | 1 |  |  |  | 1C MB MG
18642 | TN | 3407 | Kingston | 2015 | 2 | 3 | 3 | 1 | Conventional Steam Coal | 132 |  | 35934 | [6 empty] | 464807 | 464807 |  |  | 464807 |  | 0 |  |  |  | 70602 | 0 |  |  |  |  | 672 | 20 | (ON) Once through No Cool Pond |  | ON | Open | Fresh | Surface | Clinch And Emory Rivers | Clinch River | OP | 6 | 1954 |  |  | OP | 6 | 1954 |  |  | OP | 12 | 1955 | N | SUB | ST | N/A | Electric Utility | 1 |  |  |  | 1C MB MG
18642 | TN | 3407 | Kingston | 2015 | 3 | 3 | 3 | 1 | Conventional Steam Coal | 132 |  | 16901 | [6 empty] | 179813 | 179813 |  |  | 179813 |  | 0 |  |  |  | 55732 | 0 |  |  |  |  | 744 | 20 | (ON) Once through No Cool Pond |  | ON | Open | Fresh | Surface | Clinch And Emory Rivers | Clinch River | OP | 6 | 1954 |  |  | OP | 6 | 1954 |  |  | OP | 12 | 1955 | N | SUB | ST | N/A | Electric Utility | 1 |  |  |  | 1C MB MG
18642 | TN | 3407 | Kingston | 2015 | 4 | 3 | 3 | 1 | Conventional Steam Coal | 132 |  | -656 | [6 empty] | 0 | 0 |  |  | 0 |  | 0 |  |  |  | 30171 | 0 |  |  |  |  | 720 | 20 | (ON) Once through No Cool Pond |  | ON | Open | Fresh | Surface | Clinch And Emory Rivers | Clinch River | OP | 6 | 1954 |  |  | OP | 6 | 1954 |  |  | OP | 12 | 1955 | N | SUB | ST | N/A | Electric Utility | 1 |  |  |  | 1C MB MG
18642 | TN | 3407 | Kingston | 2015 | 5 | 3 | 3 | 1 | Conventional Steam Coal | 132 |  | 41772 | [6 empty] | 546940 | 546940 |  |  | 546940 |  | 0 |  |  |  | 62739 | 0 |  |  |  |  | 744 | 20 | (ON) Once through No Cool Pond |  | ON | Open | Fresh | Surface | Clinch And Emory Rivers | Clinch River | OP | 6 | 1954 |  |  | OP | 6 | 1954 |  |  | OP | 12 | 1955 | N | SUB | ST | N/A | Electric Utility | 1 |  |  |  | 1C MB MG
18642 | TN | 3407 | Kingston | 2015 | 6 | 3 | 3 | 1 | Conventional Steam Coal | 132 |  | 40083 | [6 empty] | 422140 | 422140 |  |  | 422140 |  | 0 |  |  |  | 74587 | 0 |  |  |  |  | 720 | 20 | (ON) Once through No Cool Pond |  | ON | Open | Fresh | Surface | Clinch And Emory Rivers | Clinch River | OP | 6 | 1954 |  |  | OP | 6 | 1954 |  |  | OP | 12 | 1955 | N | SUB | ST | N/A | Electric Utility | 1 |  |  |  | 1C MB MG
18642 | TN | 3407 | Kingston | 2015 | 7 | 3 | 3 | 1 | Conventional Steam Coal | 132 |  | 55889 | [6 empty] | 620705 | 620705 |  |  | 620705 |  | 0 |  |  |  | 83823 | 0 |  |  |  |  | 744 | 20 | (ON) Once through No Cool Pond |  | ON | Open | Fresh | Surface | Clinch And Emory Rivers | Clinch River | OP | 6 | 1954 |  |  | OP | 6 | 1954 |  |  | OP | 12 | 1955 | N | SUB | ST | N/A | Electric Utility | 1 |  |  |  | 1C MB MG
18642 | TN | 3407 | Kingston | 2015 | 8 | 3 | 3 | 1 | Conventional Steam Coal | 132 |  | 55581 | [6 empty] | 616100 | 616100 |  |  | 616100 |  | 0 |  |  |  | 86137 | 0 |  |  |  |  | 744 | 20 | (ON) Once through No Cool Pond |  | ON | Open | Fresh | Surface | Clinch And Emory Rivers | Clinch River | OP | 6 | 1954 |  |  | OP | 6 | 1954 |  |  | OP | 12 | 1955 | N | SUB | ST | N/A | Electric Utility | 1 |  |  |  | 1C MB MG
18642 | TN | 3407 | Kingston | 2015 | 9 | 3 | 3 | 1 | Conventional Steam Coal | 132 |  | 53898 | [6 empty] | 588099 | 588099 |  |  | 588099 |  | 0 |  |  |  | 80622 | 0 |  |  |  |  | 720 | 20 | (ON) Once through No Cool Pond |  | ON | Open | Fresh | Surface | Clinch And Emory Rivers | Clinch River | OP | 6 | 1954 |  |  | OP | 6 | 1954 |  |  | OP | 12 | 1955 | N | SUB | ST | N/A | Electric Utility | 1 |  |  |  | 1C MB MG
18642 | TN | 3407 | Kingston | 2015 | 10 | 3 | 3 | 1 | Conventional Steam Coal | 132 |  | 227 | [6 empty] | 43320 | 43320 |  |  | 43320 |  | 0 |  |  |  | 29441 | 0 |  |  |  |  | 744 | 20 | (ON) Once through No Cool Pond |  | ON | Open | Fresh | Surface | Clinch And Emory Rivers | Clinch River | OP | 6 | 1954 |  |  | OP | 6 | 1954 |  |  | OP | 12 | 1955 | N | SUB | ST | N/A | Electric Utility | 1 |  |  |  | 1C MB MG
18642 | TN | 3407 | Kingston | 2015 | 11 | 3 | 3 | 1 | Conventional Steam Coal | 132 |  | -346 | [6 empty] | 0 | 0 |  |  | 0 |  | 0 |  |  |  | 47527 | 0 |  |  |  |  | 720 | 20 | (ON) Once through No Cool Pond |  | ON | Open | Fresh | Surface | Clinch And Emory Rivers | Clinch River | OP | 6 | 1954 |  |  | OP | 6 | 1954 |  |  | OP | 12 | 1955 | N | SUB | ST | N/A | Electric Utility | 1 |  |  |  | 1C MB MG
18642 | TN | 3407 | Kingston | 2015 | 12 | 3 | 3 | 1 | Conventional Steam Coal | 132 |  | -617 | [6 empty] | 0 | 0 |  |  | 0 |  | 0 |  |  |  | 48083 | 0 |  |  |  |  | 744 | 20 | (ON) Once through No Cool Pond |  | ON | Open | Fresh | Surface | Clinch And Emory Rivers | Clinch River | OP | 6 | 1954 |  |  | OP | 6 | 1954 |  |  | OP | 12 | 1955 | N | SUB | ST | N/A | Electric Utility | 1 |  |  |  | 1C MB MG
18642 | TN | 3407 | Kingston | 2015 | 1 | 4 | 4 | 1 | Conventional Steam Coal | 132 |  | 44325 | [6 empty] | 498960 | 498960 |  |  | 498960 |  | 0 |  |  |  | 80802 | 0 |  |  |  |  | 744 | 20 | (ON) Once through No Cool Pond |  | ON | Open | Fresh | Surface | Clinch And Emory Rivers | Clinch River | OP | 7 | 1954 |  |  | OP | 7 | 1954 |  |  | OP | 12 | 1955 | N | SUB | ST | N/A | Electric Utility | 1 |  |  |  | 1C MB MG
18642 | TN | 3407 | Kingston | 2015 | 2 | 4 | 4 | 1 | Conventional Steam Coal | 132 |  | 34272 | [6 empty] | 454841 | 454841 |  |  | 454841 |  | 0 |  |  |  | 70602 | 0 |  |  |  |  | 672 | 20 | (ON) Once through No Cool Pond |  | ON | Open | Fresh | Surface | Clinch And Emory Rivers | Clinch River | OP | 7 | 1954 |  |  | OP | 7 | 1954 |  |  | OP | 12 | 1955 | N | SUB | ST | N/A | Electric Utility | 1 |  |  |  | 1C MB MG
18642 | TN | 3407 | Kingston | 2015 | 3 | 4 | 4 | 1 | Conventional Steam Coal | 132 |  | 17276 | [6 empty] | 172014 | 172014 |  |  | 172014 |  | 0 |  |  |  | 55732 | 0 |  |  |  |  | 744 | 20 | (ON) Once through No Cool Pond |  | ON | Open | Fresh | Surface | Clinch And Emory Rivers | Clinch River | OP | 7 | 1954 |  |  | OP | 7 | 1954 |  |  | OP | 12 | 1955 | N | SUB | ST | N/A | Electric Utility | 1 |  |  |  | 1C MB MG
18642 | TN | 3407 | Kingston | 2015 | 4 | 4 | 4 | 1 | Conventional Steam Coal | 132 |  | -656 | [6 empty] | 0 | 0 |  |  | 0 |  | 0 |  |  |  | 30171 | 0 |  |  |  |  | 720 | 20 | (ON) Once through No Cool Pond |  | ON | Open | Fresh | Surface | Clinch And Emory Rivers | Clinch River | OP | 7 | 1954 |  |  | OP | 7 | 1954 |  |  | OP | 12 | 1955 | N | SUB | ST | N/A | Electric Utility | 1 |  |  |  | 1C MB MG
18642 | TN | 3407 | Kingston | 2015 | 5 | 4 | 4 | 1 | Conventional Steam Coal | 132 |  | -237 | [6 empty] | 0 | 0 |  |  | 0 |  | 0 |  |  |  | 62739 | 0 |  |  |  |  | 744 | 20 | (ON) Once through No Cool Pond |  | ON | Open | Fresh | Surface | Clinch And Emory Rivers | Clinch River | OP | 7 | 1954 |  |  | OP | 7 | 1954 |  |  | OP | 12 | 1955 | N | SUB | ST | N/A | Electric Utility | 1 |  |  |  | 1C MB MG
18642 | TN | 3407 | Kingston | 2015 | 6 | 4 | 4 | 1 | Conventional Steam Coal | 132 |  | 39766 | [6 empty] | 357400 | 357400 |  |  | 357400 |  | 0 |  |  |  | 74587 | 0 |  |  |  |  | 720 | 20 | (ON) Once through No Cool Pond |  | ON | Open | Fresh | Surface | Clinch And Emory Rivers | Clinch River | OP | 7 | 1954 |  |  | OP | 7 | 1954 |  |  | OP | 12 | 1955 | N | SUB | ST | N/A | Electric Utility | 1 |  |  |  | 1C MB MG
18642 | TN | 3407 | Kingston | 2015 | 7 | 4 | 4 | 1 | Conventional Steam Coal | 132 |  | 56863 | [6 empty] | 682364 | 682364 |  |  | 682364 |  | 0 |  |  |  | 83823 | 0 |  |  |  |  | 744 | 20 | (ON) Once through No Cool Pond |  | ON | Open | Fresh | Surface | Clinch And Emory Rivers | Clinch River | OP | 7 | 1954 |  |  | OP | 7 | 1954 |  |  | OP | 12 | 1955 | N | SUB | ST | N/A | Electric Utility | 1 |  |  |  | 1C MB MG
18642 | TN | 3407 | Kingston | 2015 | 8 | 4 | 4 | 1 | Conventional Steam Coal | 132 |  | 56487 | [6 empty] | 615980 | 615980 |  |  | 615980 |  | 0 |  |  |  | 86137 | 0 |  |  |  |  | 744 | 20 | (ON) Once through No Cool Pond |  | ON | Open | Fresh | Surface | Clinch And Emory Rivers | Clinch River | OP | 7 | 1954 |  |  | OP | 7 | 1954 |  |  | OP | 12 | 1955 | N | SUB | ST | N/A | Electric Utility | 1 |  |  |  | 1C MB MG
18642 | TN | 3407 | Kingston | 2015 | 9 | 4 | 4 | 1 | Conventional Steam Coal | 132 |  | 21337 | [6 empty] | 285549 | 285549 |  |  | 285549 |  | 0 |  |  |  | 80622 | 0 |  |  |  |  | 720 | 20 | (ON) Once through No Cool Pond |  | ON | Open | Fresh | Surface | Clinch And Emory Rivers | Clinch River | OP | 7 | 1954 |  |  | OP | 7 | 1954 |  |  | OP | 12 | 1955 | N | SUB | ST | N/A | Electric Utility | 1 |  |  |  | 1C MB MG
18642 | TN | 3407 | Kingston | 2015 | 10 | 4 | 4 | 1 | Conventional Steam Coal | 132 |  | -316 | [6 empty] | 0 | 0 |  |  | 0 |  | 0 |  |  |  | 29441 | 0 |  |  |  |  | 744 | 20 | (ON) Once through No Cool Pond |  | ON | Open | Fresh | Surface | Clinch And Emory Rivers | Clinch River | OP | 7 | 1954 |  |  | OP | 7 | 1954 |  |  | OP | 12 | 1955 | N | SUB | ST | N/A | Electric Utility | 1 |  |  |  | 1C MB MG
18642 | TN | 3407 | Kingston | 2015 | 11 | 4 | 4 | 1 | Conventional Steam Coal | 132 |  | -346 | [6 empty] | 0 | 0 |  |  | 0 |  | 0 |  |  |  | 47527 | 0 |  |  |  |  | 720 | 20 | (ON) Once through No Cool Pond |  | ON | Open | Fresh | Surface | Clinch And Emory Rivers | Clinch River | OP | 7 | 1954 |  |  | OP | 7 | 1954 |  |  | OP | 12 | 1955 | N | SUB | ST | N/A | Electric Utility | 1 |  |  |  | 1C MB MG
18642 | TN | 3407 | Kingston | 2015 | 12 | 4 | 4 | 1 | Conventional Steam Coal | 132 |  | -617 | [6 empty] | 0 | 0 |  |  | 0 |  | 0 |  |  |  | 48083 | 0 |  |  |  |  | 744 | 20 | (ON) Once through No Cool Pond |  | ON | Open | Fresh | Surface | Clinch And Emory Rivers | Clinch River | OP | 7 | 1954 |  |  | OP | 7 | 1954 |  |  | OP | 12 | 1955 | N | SUB | ST | N/A | Electric Utility | 1 |  |  |  | 1C MB MG
18642 | TN | 3407 | Kingston | 2015 | 1 | 5 | 5 | 1 | Conventional Steam Coal | 174 |  | 67794 | [6 empty] | 715591 | 715591 |  |  | 715591 |  | 0 |  |  |  | 80802 | 0 |  |  |  |  | 744 | 20 | (ON) Once through No Cool Pond |  | ON | Open | Fresh | Surface | Clinch And Emory Rivers | Clinch River | OP | 1 | 1955 |  |  | OP | 1 | 1955 |  |  | OP | 12 | 1955 | N | SUB | ST | N/A | Electric Utility | 1 |  |  |  | 1C MB MG
18642 | TN | 3407 | Kingston | 2015 | 2 | 5 | 5 | 1 | Conventional Steam Coal | 174 |  | 70628 | [6 empty] | 707203 | 707203 |  |  | 707203 |  | 0 |  |  |  | 70602 | 0 |  |  |  |  | 672 | 20 | (ON) Once through No Cool Pond |  | ON | Open | Fresh | Surface | Clinch And Emory Rivers | Clinch River | OP | 1 | 1955 |  |  | OP | 1 | 1955 |  |  | OP | 12 | 1955 | N | SUB | ST | N/A | Electric Utility | 1 |  |  |  | 1C MB MG
18642 | TN | 3407 | Kingston | 2015 | 3 | 5 | 5 | 1 | Conventional Steam Coal | 174 |  | 15495 | [6 empty] | 182666 | 182666 |  |  | 182666 |  | 0 |  |  |  | 55732 | 0 |  |  |  |  | 744 | 20 | (ON) Once through No Cool Pond |  | ON | Open | Fresh | Surface | Clinch And Emory Rivers | Clinch River | OP | 1 | 1955 |  |  | OP | 1 | 1955 |  |  | OP | 12 | 1955 | N | SUB | ST | N/A | Electric Utility | 1 |  |  |  | 1C MB MG
18642 | TN | 3407 | Kingston | 2015 | 4 | 5 | 5 | 1 | Conventional Steam Coal | 174 |  | -656 | [6 empty] | 0 | 0 |  |  | 0 |  | 0 |  |  |  | 30171 | 0 |  |  |  |  | 720 | 20 | (ON) Once through No Cool Pond |  | ON | Open | Fresh | Surface | Clinch And Emory Rivers | Clinch River | OP | 1 | 1955 |  |  | OP | 1 | 1955 |  |  | OP | 12 | 1955 | N | SUB | ST | N/A | Electric Utility | 1 |  |  |  | 1C MB MG
18642 | TN | 3407 | Kingston | 2015 | 5 | 5 | 5 | 1 | Conventional Steam Coal | 174 |  | 76874 | [6 empty] | 862620 | 862620 |  |  | 862620 |  | 0 |  |  |  | 62739 | 0 |  |  |  |  | 744 | 20 | (ON) Once through No Cool Pond |  | ON | Open | Fresh | Surface | Clinch And Emory Rivers | Clinch River | OP | 1 | 1955 |  |  | OP | 1 | 1955 |  |  | OP | 12 | 1955 | N | SUB | ST | N/A | Electric Utility | 1 |  |  |  | 1C MB MG
18642 | TN | 3407 | Kingston | 2015 | 6 | 5 | 5 | 1 | Conventional Steam Coal | 174 |  | 79777 | [6 empty] | 875960 | 875960 |  |  | 875960 |  | 0 |  |  |  | 74587 | 0 |  |  |  |  | 720 | 20 | (ON) Once through No Cool Pond |  | ON | Open | Fresh | Surface | Clinch And Emory Rivers | Clinch River | OP | 1 | 1955 |  |  | OP | 1 | 1955 |  |  | OP | 12 | 1955 | N | SUB | ST | N/A | Electric Utility | 1 |  |  |  | 1C MB MG
18642 | TN | 3407 | Kingston | 2015 | 7 | 5 | 5 | 1 | Conventional Steam Coal | 174 |  | 81875 | [6 empty] | 900705 | 900705 |  |  | 900705 |  | 0 |  |  |  | 83823 | 0 |  |  |  |  | 744 | 20 | (ON) Once through No Cool Pond |  | ON | Open | Fresh | Surface | Clinch And Emory Rivers | Clinch River | OP | 1 | 1955 |  |  | OP | 1 | 1955 |  |  | OP | 12 | 1955 | N | SUB | ST | N/A | Electric Utility | 1 |  |  |  | 1C MB MG
18642 | TN | 3407 | Kingston | 2015 | 8 | 5 | 5 | 1 | Conventional Steam Coal | 174 |  | 81030 | [6 empty] | 808040 | 808040 |  |  | 808040 |  | 0 |  |  |  | 86137 | 0 |  |  |  |  | 744 | 20 | (ON) Once through No Cool Pond |  | ON | Open | Fresh | Surface | Clinch And Emory Rivers | Clinch River | OP | 1 | 1955 |  |  | OP | 1 | 1955 |  |  | OP | 12 | 1955 | N | SUB | ST | N/A | Electric Utility | 1 |  |  |  | 1C MB MG
18642 | TN | 3407 | Kingston | 2015 | 9 | 5 | 5 | 1 | Conventional Steam Coal | 174 |  | 60387 | [6 empty] | 657056 | 657056 |  |  | 657056 |  | 0 |  |  |  | 80622 | 0 |  |  |  |  | 720 | 20 | (ON) Once through No Cool Pond |  | ON | Open | Fresh | Surface | Clinch And Emory Rivers | Clinch River | OP | 1 | 1955 |  |  | OP | 1 | 1955 |  |  | OP | 12 | 1955 | N | SUB | ST | N/A | Electric Utility | 1 |  |  |  | 1C MB MG
18642 | TN | 3407 | Kingston | 2015 | 10 | 5 | 5 | 1 | Conventional Steam Coal | 174 |  | 1262 | [6 empty] | 76140 | 76140 |  |  | 76140 |  | 0 |  |  |  | 29441 | 0 |  |  |  |  | 744 | 20 | (ON) Once through No Cool Pond |  | ON | Open | Fresh | Surface | Clinch And Emory Rivers | Clinch River | OP | 1 | 1955 |  |  | OP | 1 | 1955 |  |  | OP | 12 | 1955 | N | SUB | ST | N/A | Electric Utility | 1 |  |  |  | 1C MB MG
18642 | TN | 3407 | Kingston | 2015 | 11 | 5 | 5 | 1 | Conventional Steam Coal | 174 |  | 55090 | [6 empty] | 591079 | 591079 |  |  | 591079 |  | 0 |  |  |  | 47527 | 0 |  |  |  |  | 720 | 20 | (ON) Once through No Cool Pond |  | ON | Open | Fresh | Surface | Clinch And Emory Rivers | Clinch River | OP | 1 | 1955 |  |  | OP | 1 | 1955 |  |  | OP | 12 | 1955 | N | SUB | ST | N/A | Electric Utility | 1 |  |  |  | 1C MB MG
18642 | TN | 3407 | Kingston | 2015 | 12 | 5 | 5 | 1 | Conventional Steam Coal | 174 |  | -617 | [6 empty] | 118400 | 118400 |  |  | 118400 |  | 0 |  |  |  | 48083 | 0 |  |  |  |  | 744 | 20 | (ON) Once through No Cool Pond |  | ON | Open | Fresh | Surface | Clinch And Emory Rivers | Clinch River | OP | 1 | 1955 |  |  | OP | 1 | 1955 |  |  | OP | 12 | 1955 | N | SUB | ST | N/A | Electric Utility | 1 |  |  |  | 1C MB MG
18642 | TN | 3407 | Kingston | 2015 | 1 | 6 | 6 | 1 | Conventional Steam Coal | 174 |  | 66135 | [6 empty] | 884992 | 884992 |  |  | 884992 |  | 0 |  |  |  | 80802 | 0 |  |  |  |  | 744 | 20 | (ON) Once through No Cool Pond |  | ON | Open | Fresh | Surface | Clinch And Emory Rivers | Clinch River | OP | 3 | 1955 |  |  | OP | 3 | 1955 |  |  | OP | 12 | 1955 | N | SUB | ST | N/A | Electric Utility | 1 |  |  |  | 1C MB MG
18642 | TN | 3407 | Kingston | 2015 | 2 | 6 | 6 | 1 | Conventional Steam Coal | 174 |  | 55956 | [6 empty] | 565003 | 565003 |  |  | 565003 |  | 0 |  |  |  | 70602 | 0 |  |  |  |  | 672 | 20 | (ON) Once through No Cool Pond |  | ON | Open | Fresh | Surface | Clinch And Emory Rivers | Clinch River | OP | 3 | 1955 |  |  | OP | 3 | 1955 |  |  | OP | 12 | 1955 | N | SUB | ST | N/A | Electric Utility | 1 |  |  |  | 1C MB MG
18642 | TN | 3407 | Kingston | 2015 | 3 | 6 | 6 | 1 | Conventional Steam Coal | 174 |  | 23401 | [6 empty] | 258370 | 258370 |  |  | 258370 |  | 0 |  |  |  | 55732 | 0 |  |  |  |  | 744 | 20 | (ON) Once through No Cool Pond |  | ON | Open | Fresh | Surface | Clinch And Emory Rivers | Clinch River | OP | 3 | 1955 |  |  | OP | 3 | 1955 |  |  | OP | 12 | 1955 | N | SUB | ST | N/A | Electric Utility | 1 |  |  |  | 1C MB MG
18642 | TN | 3407 | Kingston | 2015 | 4 | 6 | 6 | 1 | Conventional Steam Coal | 174 |  | -656 | [6 empty] | 0 | 0 |  |  | 0 |  | 0 |  |  |  | 30171 | 0 |  |  |  |  | 720 | 20 | (ON) Once through No Cool Pond |  | ON | Open | Fresh | Surface | Clinch And Emory Rivers | Clinch River | OP | 3 | 1955 |  |  | OP | 3 | 1955 |  |  | OP | 12 | 1955 | N | SUB | ST | N/A | Electric Utility | 1 |  |  |  | 1C MB MG
18642 | TN | 3407 | Kingston | 2015 | 5 | 6 | 6 | 1 | Conventional Steam Coal | 174 |  | 71153 | [6 empty] | 788080 | 788080 |  |  | 788080 |  | 0 |  |  |  | 62739 | 0 |  |  |  |  | 744 | 20 | (ON) Once through No Cool Pond |  | ON | Open | Fresh | Surface | Clinch And Emory Rivers | Clinch River | OP | 3 | 1955 |  |  | OP | 3 | 1955 |  |  | OP | 12 | 1955 | N | SUB | ST | N/A | Electric Utility | 1 |  |  |  | 1C MB MG
18642 | TN | 3407 | Kingston | 2015 | 6 | 6 | 6 | 1 | Conventional Steam Coal | 174 |  | 64787 | [6 empty] | 696420 | 696420 |  |  | 696420 |  | 0 |  |  |  | 74587 | 0 |  |  |  |  | 720 | 20 | (ON) Once through No Cool Pond |  | ON | Open | Fresh | Surface | Clinch And Emory Rivers | Clinch River | OP | 3 | 1955 |  |  | OP | 3 | 1955 |  |  | OP | 12 | 1955 | N | SUB | ST | N/A | Electric Utility | 1 |  |  |  | 1C MB MG
18642 | TN | 3407 | Kingston | 2015 | 7 | 6 | 6 | 1 | Conventional Steam Coal | 174 |  | 79319 | [6 empty] | 892847 | 892847 |  |  | 892847 |  | 0 |  |  |  | 83823 | 0 |  |  |  |  | 744 | 20 | (ON) Once through No Cool Pond |  | ON | Open | Fresh | Surface | Clinch And Emory Rivers | Clinch River | OP | 3 | 1955 |  |  | OP | 3 | 1955 |  |  | OP | 12 | 1955 | N | SUB | ST | N/A | Electric Utility | 1 |  |  |  | 1C MB MG
18642 | TN | 3407 | Kingston | 2015 | 8 | 6 | 6 | 1 | Conventional Steam Coal | 174 |  | 66805 | [6 empty] | 760680 | 760680 |  |  | 760680 |  | 0 |  |  |  | 86137 | 0 |  |  |  |  | 744 | 20 | (ON) Once through No Cool Pond |  | ON | Open | Fresh | Surface | Clinch And Emory Rivers | Clinch River | OP | 3 | 1955 |  |  | OP | 3 | 1955 |  |  | OP | 12 | 1955 | N | SUB | ST | N/A | Electric Utility | 1 |  |  |  | 1C MB MG
18642 | TN | 3407 | Kingston | 2015 | 9 | 6 | 6 | 1 | Conventional Steam Coal | 174 |  | 48348 | [6 empty] | 513071 | 513071 |  |  | 513071 |  | 0 |  |  |  | 80622 | 0 |  |  |  |  | 720 | 20 | (ON) Once through No Cool Pond |  | ON | Open | Fresh | Surface | Clinch And Emory Rivers | Clinch River | OP | 3 | 1955 |  |  | OP | 3 | 1955 |  |  | OP | 12 | 1955 | N | SUB | ST | N/A | Electric Utility | 1 |  |  |  | 1C MB MG
18642 | TN | 3407 | Kingston | 2015 | 10 | 6 | 6 | 1 | Conventional Steam Coal | 174 |  | -316 | [6 empty] | 0 | 0 |  |  | 0 |  | 0 |  |  |  | 29441 | 0 |  |  |  |  | 744 | 20 | (ON) Once through No Cool Pond |  | ON | Open | Fresh | Surface | Clinch And Emory Rivers | Clinch River | OP | 3 | 1955 |  |  | OP | 3 | 1955 |  |  | OP | 12 | 1955 | N | SUB | ST | N/A | Electric Utility | 1 |  |  |  | 1C MB MG
18642 | TN | 3407 | Kingston | 2015 | 11 | 6 | 6 | 1 | Conventional Steam Coal | 174 |  | -362 | [6 empty] | 0 | 0 |  |  | 0 |  | 0 |  |  |  | 47527 | 0 |  |  |  |  | 720 | 20 | (ON) Once through No Cool Pond |  | ON | Open | Fresh | Surface | Clinch And Emory Rivers | Clinch River | OP | 3 | 1955 |  |  | OP | 3 | 1955 |  |  | OP | 12 | 1955 | N | SUB | ST | N/A | Electric Utility | 1 |  |  |  | 1C MB MG
18642 | TN | 3407 | Kingston | 2015 | 12 | 6 | 6 | 1 | Conventional Steam Coal | 174 |  | 44509 | [6 empty] | 330300 | 330300 |  |  | 330300 |  | 0 |  |  |  | 48083 | 0 |  |  |  |  | 744 | 20 | (ON) Once through No Cool Pond |  | ON | Open | Fresh | Surface | Clinch And Emory Rivers | Clinch River | OP | 3 | 1955 |  |  | OP | 3 | 1955 |  |  | OP | 12 | 1955 | N | SUB | ST | N/A | Electric Utility | 1 |  |  |  | 1C MB MG
18642 | TN | 3407 | Kingston | 2015 | 1 | 7 | 7 | 1 | Conventional Steam Coal | 174 |  | 65471 | [6 empty] | 696599 | 696599 |  |  | 696599 |  | 0 |  |  |  | 80802 | 0 |  |  |  |  | 744 | 20 | (ON) Once through No Cool Pond |  | ON | Open | Fresh | Surface | Clinch And Emory Rivers | Clinch River | OP | 5 | 1955 |  |  | OP | 5 | 1955 |  |  | OP | 12 | 1955 | N | SUB | ST | N/A | Electric Utility | 1 |  |  |  | 1C MB MG
18642 | TN | 3407 | Kingston | 2015 | 2 | 7 | 7 | 1 | Conventional Steam Coal | 174 |  | 42655 | [6 empty] | 601781 | 601781 |  |  | 601781 |  | 0 |  |  |  | 70602 | 0 |  |  |  |  | 672 | 20 | (ON) Once through No Cool Pond |  | ON | Open | Fresh | Surface | Clinch And Emory Rivers | Clinch River | OP | 5 | 1955 |  |  | OP | 5 | 1955 |  |  | OP | 12 | 1955 | N | SUB | ST | N/A | Electric Utility | 1 |  |  |  | 1C MB MG
18642 | TN | 3407 | Kingston | 2015 | 3 | 7 | 7 | 1 | Conventional Steam Coal | 174 |  | 27045 | [6 empty] | 319835 | 319835 |  |  | 319835 |  | 0 |  |  |  | 55732 | 0 |  |  |  |  | 744 | 20 | (ON) Once through No Cool Pond |  | ON | Open | Fresh | Surface | Clinch And Emory Rivers | Clinch River | OP | 5 | 1955 |  |  | OP | 5 | 1955 |  |  | OP | 12 | 1955 | N | SUB | ST | N/A | Electric Utility | 1 |  |  |  | 1C MB MG
18642 | TN | 3407 | Kingston | 2015 | 4 | 7 | 7 | 1 | Conventional Steam Coal | 174 |  | -575 | [6 empty] | 0 | 0 |  |  | 0 |  | 0 |  |  |  | 30171 | 0 |  |  |  |  | 720 | 20 | (ON) Once through No Cool Pond |  | ON | Open | Fresh | Surface | Clinch And Emory Rivers | Clinch River | OP | 5 | 1955 |  |  | OP | 5 | 1955 |  |  | OP | 12 | 1955 | N | SUB | ST | N/A | Electric Utility | 1 |  |  |  | 1C MB MG
18642 | TN | 3407 | Kingston | 2015 | 5 | 7 | 7 | 1 | Conventional Steam Coal | 174 |  | -313 | [6 empty] | 13900 | 13900 |  |  | 13900 |  | 0 |  |  |  | 62739 | 0 |  |  |  |  | 744 | 20 | (ON) Once through No Cool Pond |  | ON | Open | Fresh | Surface | Clinch And Emory Rivers | Clinch River | OP | 5 | 1955 |  |  | OP | 5 | 1955 |  |  | OP | 12 | 1955 | N | SUB | ST | N/A | Electric Utility | 1 |  |  |  | 1C MB MG
18642 | TN | 3407 | Kingston | 2015 | 6 | 7 | 7 | 1 | Conventional Steam Coal | 174 |  | 43621 | [6 empty] | 640900 | 640900 |  |  | 640900 |  | 0 |  |  |  | 74587 | 0 |  |  |  |  | 720 | 20 | (ON) Once through No Cool Pond |  | ON | Open | Fresh | Surface | Clinch And Emory Rivers | Clinch River | OP | 5 | 1955 |  |  | OP | 5 | 1955 |  |  | OP | 12 | 1955 | N | SUB | ST | N/A | Electric Utility | 1 |  |  |  | 1C MB MG
18642 | TN | 3407 | Kingston | 2015 | 7 | 7 | 7 | 1 | Conventional Steam Coal | 174 |  | 51062 | [6 empty] | 515190 | 515190 |  |  | 515190 |  | 0 |  |  |  | 83823 | 0 |  |  |  |  | 744 | 20 | (ON) Once through No Cool Pond |  | ON | Open | Fresh | Surface | Clinch And Emory Rivers | Clinch River | OP | 5 | 1955 |  |  | OP | 5 | 1955 |  |  | OP | 12 | 1955 | N | SUB | ST | N/A | Electric Utility | 1 |  |  |  | 1C MB MG
18642 | TN | 3407 | Kingston | 2015 | 8 | 7 | 7 | 1 | Conventional Steam Coal | 174 |  | 63338 | [6 empty] | 686700 | 686700 |  |  | 686700 |  | 0 |  |  |  | 86137 | 0 |  |  |  |  | 744 | 20 | (ON) Once through No Cool Pond |  | ON | Open | Fresh | Surface | Clinch And Emory Rivers | Clinch River | OP | 5 | 1955 |  |  | OP | 5 | 1955 |  |  | OP | 12 | 1955 | N | SUB | ST | N/A | Electric Utility | 1 |  |  |  | 1C MB MG
18642 | TN | 3407 | Kingston | 2015 | 9 | 7 | 7 | 1 | Conventional Steam Coal | 174 |  | 31072 | [6 empty] | 303629 | 303629 |  |  | 303629 |  | 0 |  |  |  | 80622 | 0 |  |  |  |  | 720 | 20 | (ON) Once through No Cool Pond |  | ON | Open | Fresh | Surface | Clinch And Emory Rivers | Clinch River | OP | 5 | 1955 |  |  | OP | 5 | 1955 |  |  | OP | 12 | 1955 | N | SUB | ST | N/A | Electric Utility | 1 |  |  |  | 1C MB MG
18642 | TN | 3407 | Kingston | 2015 | 10 | 7 | 7 | 1 | Conventional Steam Coal | 174 |  | -539 | [6 empty] | 0 | 0 |  |  | 0 |  | 0 |  |  |  | 29441 | 0 |  |  |  |  | 744 | 20 | (ON) Once through No Cool Pond |  | ON | Open | Fresh | Surface | Clinch And Emory Rivers | Clinch River | OP | 5 | 1955 |  |  | OP | 5 | 1955 |  |  | OP | 12 | 1955 | N | SUB | ST | N/A | Electric Utility | 1 |  |  |  | 1C MB MG
18642 | TN | 3407 | Kingston | 2015 | 11 | 7 | 7 | 1 | Conventional Steam Coal | 174 |  | 46445 | [6 empty] | 533155 | 533155 |  |  | 533155 |  | 0 |  |  |  | 47527 | 0 |  |  |  |  | 720 | 20 | (ON) Once through No Cool Pond |  | ON | Open | Fresh | Surface | Clinch And Emory Rivers | Clinch River | OP | 5 | 1955 |  |  | OP | 5 | 1955 |  |  | OP | 12 | 1955 | N | SUB | ST | N/A | Electric Utility | 1 |  |  |  | 1C MB MG
18642 | TN | 3407 | Kingston | 2015 | 12 | 7 | 7 | 1 | Conventional Steam Coal | 174 |  | -711 | [6 empty] | 38720 | 38720 |  |  | 38720 |  | 0 |  |  |  | 48083 | 0 |  |  |  |  | 744 | 20 | (ON) Once through No Cool Pond |  | ON | Open | Fresh | Surface | Clinch And Emory Rivers | Clinch River | OP | 5 | 1955 |  |  | OP | 5 | 1955 |  |  | OP | 12 | 1955 | N | SUB | ST | N/A | Electric Utility | 1 |  |  |  | 1C MB MG
18642 | TN | 3407 | Kingston | 2015 | 1 | 8 | 8 | 1 | Conventional Steam Coal | 174 |  | 65190 | [6 empty] | 667026 | 667026 |  |  | 667026 |  | 0 |  |  |  | 80802 | 0 |  |  |  |  | 744 | 20 | (ON) Once through No Cool Pond |  | ON | Open | Fresh | Surface | Clinch And Emory Rivers | Clinch River | OP | 8 | 1955 |  |  | OP | 8 | 1955 |  |  | OP | 12 | 1955 | N | SUB | ST | N/A | Electric Utility | 1 |  |  |  | 1C MB MG
18642 | TN | 3407 | Kingston | 2015 | 2 | 8 | 8 | 1 | Conventional Steam Coal | 174 |  | 38826 | [6 empty] | 383339 | 383339 |  |  | 383339 |  | 0 |  |  |  | 70602 | 0 |  |  |  |  | 672 | 20 | (ON) Once through No Cool Pond |  | ON | Open | Fresh | Surface | Clinch And Emory Rivers | Clinch River | OP | 8 | 1955 |  |  | OP | 8 | 1955 |  |  | OP | 12 | 1955 | N | SUB | ST | N/A | Electric Utility | 1 |  |  |  | 1C MB MG
18642 | TN | 3407 | Kingston | 2015 | 3 | 8 | 8 | 1 | Conventional Steam Coal | 174 |  | -303 | [6 empty] | 0 | 0 |  |  | 0 |  | 0 |  |  |  | 55732 | 0 |  |  |  |  | 744 | 20 | (ON) Once through No Cool Pond |  | ON | Open | Fresh | Surface | Clinch And Emory Rivers | Clinch River | OP | 8 | 1955 |  |  | OP | 8 | 1955 |  |  | OP | 12 | 1955 | N | SUB | ST | N/A | Electric Utility | 1 |  |  |  | 1C MB MG
18642 | TN | 3407 | Kingston | 2015 | 4 | 8 | 8 | 1 | Conventional Steam Coal | 174 |  | -575 | [6 empty] | 0 | 0 |  |  | 0 |  | 0 |  |  |  | 30171 | 0 |  |  |  |  | 720 | 20 | (ON) Once through No Cool Pond |  | ON | Open | Fresh | Surface | Clinch And Emory Rivers | Clinch River | OP | 8 | 1955 |  |  | OP | 8 | 1955 |  |  | OP | 12 | 1955 | N | SUB | ST | N/A | Electric Utility | 1 |  |  |  | 1C MB MG
18642 | TN | 3407 | Kingston | 2015 | 5 | 8 | 8 | 1 | Conventional Steam Coal | 174 |  | 70574 | [6 empty] | 764460 | 764460 |  |  | 764460 |  | 0 |  |  |  | 62739 | 0 |  |  |  |  | 744 | 20 | (ON) Once through No Cool Pond |  | ON | Open | Fresh | Surface | Clinch And Emory Rivers | Clinch River | OP | 8 | 1955 |  |  | OP | 8 | 1955 |  |  | OP | 12 | 1955 | N | SUB | ST | N/A | Electric Utility | 1 |  |  |  | 1C MB MG
18642 | TN | 3407 | Kingston | 2015 | 6 | 8 | 8 | 1 | Conventional Steam Coal | 174 |  | 64435 | [6 empty] | 709420 | 709420 |  |  | 709420 |  | 0 |  |  |  | 74587 | 0 |  |  |  |  | 720 | 20 | (ON) Once through No Cool Pond |  | ON | Open | Fresh | Surface | Clinch And Emory Rivers | Clinch River | OP | 8 | 1955 |  |  | OP | 8 | 1955 |  |  | OP | 12 | 1955 | N | SUB | ST | N/A | Electric Utility | 1 |  |  |  | 1C MB MG
18642 | TN | 3407 | Kingston | 2015 | 7 | 8 | 8 | 1 | Conventional Steam Coal | 174 |  | 80426 | [6 empty] | 850902 | 850902 |  |  | 850902 |  | 0 |  |  |  | 83823 | 0 |  |  |  |  | 744 | 20 | (ON) Once through No Cool Pond |  | ON | Open | Fresh | Surface | Clinch And Emory Rivers | Clinch River | OP | 8 | 1955 |  |  | OP | 8 | 1955 |  |  | OP | 12 | 1955 | N | SUB | ST | N/A | Electric Utility | 1 |  |  |  | 1C MB MG
18642 | TN | 3407 | Kingston | 2015 | 8 | 8 | 8 | 1 | Conventional Steam Coal | 174 |  | 63100 | [6 empty] | 721860 | 721860 |  |  | 721860 |  | 0 |  |  |  | 86137 | 0 |  |  |  |  | 744 | 20 | (ON) Once through No Cool Pond |  | ON | Open | Fresh | Surface | Clinch And Emory Rivers | Clinch River | OP | 8 | 1955 |  |  | OP | 8 | 1955 |  |  | OP | 12 | 1955 | N | SUB | ST | N/A | Electric Utility | 1 |  |  |  | 1C MB MG
18642 | TN | 3407 | Kingston | 2015 | 9 | 8 | 8 | 1 | Conventional Steam Coal | 174 |  | 82836 | [6 empty] | 882386 | 882386 |  |  | 882386 |  | 0 |  |  |  | 80622 | 0 |  |  |  |  | 720 | 20 | (ON) Once through No Cool Pond |  | ON | Open | Fresh | Surface | Clinch And Emory Rivers | Clinch River | OP | 8 | 1955 |  |  | OP | 8 | 1955 |  |  | OP | 12 | 1955 | N | SUB | ST | N/A | Electric Utility | 1 |  |  |  | 1C MB MG
18642 | TN | 3407 | Kingston | 2015 | 10 | 8 | 8 | 1 | Conventional Steam Coal | 174 |  | 77133 | [6 empty] | 647840 | 647840 |  |  | 647840 |  | 0 |  |  |  | 29441 | 0 |  |  |  |  | 744 | 20 | (ON) Once through No Cool Pond |  | ON | Open | Fresh | Surface | Clinch And Emory Rivers | Clinch River | OP | 8 | 1955 |  |  | OP | 8 | 1955 |  |  | OP | 12 | 1955 | N | SUB | ST | N/A | Electric Utility | 1 |  |  |  | 1C MB MG
18642 | TN | 3407 | Kingston | 2015 | 11 | 8 | 8 | 1 | Conventional Steam Coal | 174 |  | 16833 | [6 empty] | 180936 | 180936 |  |  | 180936 |  | 0 |  |  |  | 47527 | 0 |  |  |  |  | 720 | 20 | (ON) Once through No Cool Pond |  | ON | Open | Fresh | Surface | Clinch And Emory Rivers | Clinch River | OP | 8 | 1955 |  |  | OP | 8 | 1955 |  |  | OP | 12 | 1955 | N | SUB | ST | N/A | Electric Utility | 1 |  |  |  | 1C MB MG
18642 | TN | 3407 | Kingston | 2015 | 12 | 8 | 8 | 1 | Conventional Steam Coal | 174 |  | 22092 | [6 empty] | 195500 | 195500 |  |  | 195500 |  | 0 |  |  |  | 48083 | 0 |  |  |  |  | 744 | 20 | (ON) Once through No Cool Pond |  | ON | Open | Fresh | Surface | Clinch And Emory Rivers | Clinch River | OP | 8 | 1955 |  |  | OP | 8 | 1955 |  |  | OP | 12 | 1955 | N | SUB | ST | N/A | Electric Utility | 1 |  |  |  | 1C MB MG
18642 | TN | 3407 | Kingston | 2015 | 1 | 9 | 9 | 1 | Conventional Steam Coal | 174 |  | 61828 | [6 empty] | 787091 | 787091 |  |  | 787091 |  | 0 |  |  |  | 80802 | 0 |  |  |  |  | 744 | 20 | (ON) Once through No Cool Pond |  | ON | Open | Fresh | Surface | Clinch And Emory Rivers | Clinch River | OP | 12 | 1955 |  |  | OP | 12 | 1955 |  |  | OP | 12 | 1955 | N | SUB | ST | N/A | Electric Utility | 1 |  |  |  | 1C MB MG
18642 | TN | 3407 | Kingston | 2015 | 2 | 9 | 9 | 1 | Conventional Steam Coal | 174 |  | 63052 | [6 empty] | 665915 | 665915 |  |  | 665915 |  | 0 |  |  |  | 70602 | 0 |  |  |  |  | 672 | 20 | (ON) Once through No Cool Pond |  | ON | Open | Fresh | Surface | Clinch And Emory Rivers | Clinch River | OP | 12 | 1955 |  |  | OP | 12 | 1955 |  |  | OP | 12 | 1955 | N | SUB | ST | N/A | Electric Utility | 1 |  |  |  | 1C MB MG
18642 | TN | 3407 | Kingston | 2015 | 3 | 9 | 9 | 1 | Conventional Steam Coal | 174 |  | 44206 | [6 empty] | 365426 | 365426 |  |  | 365426 |  | 0 |  |  |  | 55732 | 0 |  |  |  |  | 744 | 20 | (ON) Once through No Cool Pond |  | ON | Open | Fresh | Surface | Clinch And Emory Rivers | Clinch River | OP | 12 | 1955 |  |  | OP | 12 | 1955 |  |  | OP | 12 | 1955 | N | SUB | ST | N/A | Electric Utility | 1 |  |  |  | 1C MB MG
18642 | TN | 3407 | Kingston | 2015 | 4 | 9 | 9 | 1 | Conventional Steam Coal | 174 |  | -575 | [6 empty] | 0 | 0 |  |  | 0 |  | 0 |  |  |  | 30171 | 0 |  |  |  |  | 720 | 20 | (ON) Once through No Cool Pond |  | ON | Open | Fresh | Surface | Clinch And Emory Rivers | Clinch River | OP | 12 | 1955 |  |  | OP | 12 | 1955 |  |  | OP | 12 | 1955 | N | SUB | ST | N/A | Electric Utility | 1 |  |  |  | 1C MB MG
18642 | TN | 3407 | Kingston | 2015 | 5 | 9 | 9 | 1 | Conventional Steam Coal | 174 |  | 73528 | [6 empty] | 809760 | 809760 |  |  | 809760 |  | 0 |  |  |  | 62739 | 0 |  |  |  |  | 744 | 20 | (ON) Once through No Cool Pond |  | ON | Open | Fresh | Surface | Clinch And Emory Rivers | Clinch River | OP | 12 | 1955 |  |  | OP | 12 | 1955 |  |  | OP | 12 | 1955 | N | SUB | ST | N/A | Electric Utility | 1 |  |  |  | 1C MB MG
18642 | TN | 3407 | Kingston | 2015 | 6 | 9 | 9 | 1 | Conventional Steam Coal | 174 |  | 52264 | [6 empty] | 630260 | 630260 |  |  | 630260 |  | 0 |  |  |  | 74587 | 0 |  |  |  |  | 720 | 20 | (ON) Once through No Cool Pond |  | ON | Open | Fresh | Surface | Clinch And Emory Rivers | Clinch River | OP | 12 | 1955 |  |  | OP | 12 | 1955 |  |  | OP | 12 | 1955 | N | SUB | ST | N/A | Electric Utility | 1 |  |  |  | 1C MB MG
18642 | TN | 3407 | Kingston | 2015 | 7 | 9 | 9 | 1 | Conventional Steam Coal | 174 |  | 36963 | [6 empty] | 536484 | 536484 |  |  | 536484 |  | 0 |  |  |  | 83823 | 0 |  |  |  |  | 744 | 20 | (ON) Once through No Cool Pond |  | ON | Open | Fresh | Surface | Clinch And Emory Rivers | Clinch River | OP | 12 | 1955 |  |  | OP | 12 | 1955 |  |  | OP | 12 | 1955 | N | SUB | ST | N/A | Electric Utility | 1 |  |  |  | 1C MB MG
18642 | TN | 3407 | Kingston | 2015 | 8 | 9 | 9 | 1 | Conventional Steam Coal | 174 |  | 61838 | [6 empty] | 797900 | 797900 |  |  | 797900 |  | 0 |  |  |  | 86137 | 0 |  |  |  |  | 744 | 20 | (ON) Once through No Cool Pond |  | ON | Open | Fresh | Surface | Clinch And Emory Rivers | Clinch River | OP | 12 | 1955 |  |  | OP | 12 | 1955 |  |  | OP | 12 | 1955 | N | SUB | ST | N/A | Electric Utility | 1 |  |  |  | 1C MB MG
18642 | TN | 3407 | Kingston | 2015 | 9 | 9 | 9 | 1 | Conventional Steam Coal | 174 |  | 46243 | [6 empty] | 539843 | 539843 |  |  | 539843 |  | 0 |  |  |  | 80622 | 0 |  |  |  |  | 720 | 20 | (ON) Once through No Cool Pond |  | ON | Open | Fresh | Surface | Clinch And Emory Rivers | Clinch River | OP | 12 | 1955 |  |  | OP | 12 | 1955 |  |  | OP | 12 | 1955 | N | SUB | ST | N/A | Electric Utility | 1 |  |  |  | 1C MB MG
18642 | TN | 3407 | Kingston | 2015 | 10 | 9 | 9 | 1 | Conventional Steam Coal | 174 |  | -539 | [6 empty] | 0 | 0 |  |  | 0 |  | 0 |  |  |  | 29441 | 0 |  |  |  |  | 744 | 20 | (ON) Once through No Cool Pond |  | ON | Open | Fresh | Surface | Clinch And Emory Rivers | Clinch River | OP | 12 | 1955 |  |  | OP | 12 | 1955 |  |  | OP | 12 | 1955 | N | SUB | ST | N/A | Electric Utility | 1 |  |  |  | 1C MB MG
18642 | TN | 3407 | Kingston | 2015 | 11 | 9 | 9 | 1 | Conventional Steam Coal | 174 |  | 51071 | [6 empty] | 535118 | 535118 |  |  | 535118 |  | 0 |  |  |  | 47527 | 0 |  |  |  |  | 720 | 20 | (ON) Once through No Cool Pond |  | ON | Open | Fresh | Surface | Clinch And Emory Rivers | Clinch River | OP | 12 | 1955 |  |  | OP | 12 | 1955 |  |  | OP | 12 | 1955 | N | SUB | ST | N/A | Electric Utility | 1 |  |  |  | 1C MB MG
18642 | TN | 3407 | Kingston | 2015 | 12 | 9 | 9 | 1 | Conventional Steam Coal | 174 |  | 2184 | [6 empty] | 83720 | 83720 |  |  | 83720 |  | 0 |  |  |  | 48083 | 0 |  |  |  |  | 744 | 20 | (ON) Once through No Cool Pond |  | ON | Open | Fresh | Surface | Clinch And Emory Rivers | Clinch River | OP | 12 | 1955 |  |  | OP | 12 | 1955 |  |  | OP | 12 | 1955 | N | SUB | ST | N/A | Electric Utility | 1 |  |  |  | 1C MB MG
18642 | TN | 3419 | Watts Bar Fossil | 2015 | 1 | ST1 | A | A | Conventional Steam Coal | 56 | [25 empty] | 24 | (ON) Once through No Cool Pond |  |  | Open | Fresh | Surface | Tennessee River |  | RE | 3 | 1942 | 12 | 2011 | RE | 3 | 1942 | 12 | 2011 | RE | 2 | 1942 | N | BIT | ST | N/A | Electric Utility | 4 |  |  |  | Unoperable
18642 | TN | 3419 | Watts Bar Fossil | 2015 | 2 | ST1 | A | A | Conventional Steam Coal | 56 | [25 empty] | 24 | (ON) Once through No Cool Pond |  |  | Open | Fresh | Surface | Tennessee River |  | RE | 3 | 1942 | 12 | 2011 | RE | 3 | 1942 | 12 | 2011 | RE | 2 | 1942 | N | BIT | ST | N/A | Electric Utility | 4 |  |  |  | Unoperable
18642 | TN | 3419 | Watts Bar Fossil | 2015 | 3 | ST1 | A | A | Conventional Steam Coal | 56 | [25 empty] | 24 | (ON) Once through No Cool Pond |  |  | Open | Fresh | Surface | Tennessee River |  | RE | 3 | 1942 | 12 | 2011 | RE | 3 | 1942 | 12 | 2011 | RE | 2 | 1942 | N | BIT | ST | N/A | Electric Utility | 4 |  |  |  | Unoperable
18642 | TN | 3419 | Watts Bar Fossil | 2015 | 4 | ST1 | A | A | Conventional Steam Coal | 56 | [25 empty] | 24 | (ON) Once through No Cool Pond |  |  | Open | Fresh | Surface | Tennessee River |  | RE | 3 | 1942 | 12 | 2011 | RE | 3 | 1942 | 12 | 2011 | RE | 2 | 1942 | N | BIT | ST | N/A | Electric Utility | 4 |  |  |  | Unoperable
18642 | TN | 3419 | Watts Bar Fossil | 2015 | 5 | ST1 | A | A | Conventional Steam Coal | 56 | [25 empty] | 24 | (ON) Once through No Cool Pond |  |  | Open | Fresh | Surface | Tennessee River |  | RE | 3 | 1942 | 12 | 2011 | RE | 3 | 1942 | 12 | 2011 | RE | 2 | 1942 | N | BIT | ST | N/A | Electric Utility | 4 |  |  |  | Unoperable
18642 | TN | 3419 | Watts Bar Fossil | 2015 | 6 | ST1 | A | A | Conventional Steam Coal | 56 | [25 empty] | 24 | (ON) Once through No Cool Pond |  |  | Open | Fresh | Surface | Tennessee River |  | RE | 3 | 1942 | 12 | 2011 | RE | 3 | 1942 | 12 | 2011 | RE | 2 | 1942 | N | BIT | ST | N/A | Electric Utility | 4 |  |  |  | Unoperable
18642 | TN | 3419 | Watts Bar Fossil | 2015 | 7 | ST1 | A | A | Conventional Steam Coal | 56 | [25 empty] | 24 | (ON) Once through No Cool Pond |  |  | Open | Fresh | Surface | Tennessee River |  | RE | 3 | 1942 | 12 | 2011 | RE | 3 | 1942 | 12 | 2011 | RE | 2 | 1942 | N | BIT | ST | N/A | Electric Utility | 4 |  |  |  | Unoperable
18642 | TN | 3419 | Watts Bar Fossil | 2015 | 8 | ST1 | A | A | Conventional Steam Coal | 56 | [25 empty] | 24 | (ON) Once through No Cool Pond |  |  | Open | Fresh | Surface | Tennessee River |  | RE | 3 | 1942 | 12 | 2011 | RE | 3 | 1942 | 12 | 2011 | RE | 2 | 1942 | N | BIT | ST | N/A | Electric Utility | 4 |  |  |  | Unoperable
18642 | TN | 3419 | Watts Bar Fossil | 2015 | 9 | ST1 | A | A | Conventional Steam Coal | 56 | [25 empty] | 24 | (ON) Once through No Cool Pond |  |  | Open | Fresh | Surface | Tennessee River |  | RE | 3 | 1942 | 12 | 2011 | RE | 3 | 1942 | 12 | 2011 | RE | 2 | 1942 | N | BIT | ST | N/A | Electric Utility | 4 |  |  |  | Unoperable
18642 | TN | 3419 | Watts Bar Fossil | 2015 | 10 | ST1 | A | A | Conventional Steam Coal | 56 | [25 empty] | 24 | (ON) Once through No Cool Pond |  |  | Open | Fresh | Surface | Tennessee River |  | RE | 3 | 1942 | 12 | 2011 | RE | 3 | 1942 | 12 | 2011 | RE | 2 | 1942 | N | BIT | ST | N/A | Electric Utility | 4 |  |  |  | Unoperable
18642 | TN | 3419 | Watts Bar Fossil | 2015 | 11 | ST1 | A | A | Conventional Steam Coal | 56 | [25 empty] | 24 | (ON) Once through No Cool Pond |  |  | Open | Fresh | Surface | Tennessee River |  | RE | 3 | 1942 | 12 | 2011 | RE | 3 | 1942 | 12 | 2011 | RE | 2 | 1942 | N | BIT | ST | N/A | Electric Utility | 4 |  |  |  | Unoperable
18642 | TN | 3419 | Watts Bar Fossil | 2015 | 12 | ST1 | A | A | Conventional Steam Coal | 56 | [25 empty] | 24 | (ON) Once through No Cool Pond |  |  | Open | Fresh | Surface | Tennessee River |  | RE | 3 | 1942 | 12 | 2011 | RE | 3 | 1942 | 12 | 2011 | RE | 2 | 1942 | N | BIT | ST | N/A | Electric Utility | 4 |  |  |  | Unoperable
18642 | TN | 3419 | Watts Bar Fossil | 2015 | 1 | ST2 | B | A | Conventional Steam Coal | 56 | [25 empty] | 24 | (ON) Once through No Cool Pond |  |  | Open | Fresh | Surface | Tennessee River |  | RE | 2 | 1942 | 12 | 2011 | RE | 2 | 1942 | 12 | 2011 | RE | 2 | 1942 | N | BIT | ST | N/A | Electric Utility | 4 |  |  |  | Unoperable
18642 | TN | 3419 | Watts Bar Fossil | 2015 | 2 | ST2 | B | A | Conventional Steam Coal | 56 | [25 empty] | 24 | (ON) Once through No Cool Pond |  |  | Open | Fresh | Surface | Tennessee River |  | RE | 2 | 1942 | 12 | 2011 | RE | 2 | 1942 | 12 | 2011 | RE | 2 | 1942 | N | BIT | ST | N/A | Electric Utility | 4 |  |  |  | Unoperable
18642 | TN | 3419 | Watts Bar Fossil | 2015 | 3 | ST2 | B | A | Conventional Steam Coal | 56 | [25 empty] | 24 | (ON) Once through No Cool Pond |  |  | Open | Fresh | Surface | Tennessee River |  | RE | 2 | 1942 | 12 | 2011 | RE | 2 | 1942 | 12 | 2011 | RE | 2 | 1942 | N | BIT | ST | N/A | Electric Utility | 4 |  |  |  | Unoperable
18642 | TN | 3419 | Watts Bar Fossil | 2015 | 4 | ST2 | B | A | Conventional Steam Coal | 56 | [25 empty] | 24 | (ON) Once through No Cool Pond |  |  | Open | Fresh | Surface | Tennessee River |  | RE | 2 | 1942 | 12 | 2011 | RE | 2 | 1942 | 12 | 2011 | RE | 2 | 1942 | N | BIT | ST | N/A | Electric Utility | 4 |  |  |  | Unoperable
18642 | TN | 3419 | Watts Bar Fossil | 2015 | 5 | ST2 | B | A | Conventional Steam Coal | 56 | [25 empty] | 24 | (ON) Once through No Cool Pond |  |  | Open | Fresh | Surface | Tennessee River |  | RE | 2 | 1942 | 12 | 2011 | RE | 2 | 1942 | 12 | 2011 | RE | 2 | 1942 | N | BIT | ST | N/A | Electric Utility | 4 |  |  |  | Unoperable
18642 | TN | 3419 | Watts Bar Fossil | 2015 | 6 | ST2 | B | A | Conventional Steam Coal | 56 | [25 empty] | 24 | (ON) Once through No Cool Pond |  |  | Open | Fresh | Surface | Tennessee River |  | RE | 2 | 1942 | 12 | 2011 | RE | 2 | 1942 | 12 | 2011 | RE | 2 | 1942 | N | BIT | ST | N/A | Electric Utility | 4 |  |  |  | Unoperable
18642 | TN | 3419 | Watts Bar Fossil | 2015 | 7 | ST2 | B | A | Conventional Steam Coal | 56 | [25 empty] | 24 | (ON) Once through No Cool Pond |  |  | Open | Fresh | Surface | Tennessee River |  | RE | 2 | 1942 | 12 | 2011 | RE | 2 | 1942 | 12 | 2011 | RE | 2 | 1942 | N | BIT | ST | N/A | Electric Utility | 4 |  |  |  | Unoperable
18642 | TN | 3419 | Watts Bar Fossil | 2015 | 8 | ST2 | B | A | Conventional Steam Coal | 56 | [25 empty] | 24 | (ON) Once through No Cool Pond |  |  | Open | Fresh | Surface | Tennessee River |  | RE | 2 | 1942 | 12 | 2011 | RE | 2 | 1942 | 12 | 2011 | RE | 2 | 1942 | N | BIT | ST | N/A | Electric Utility | 4 |  |  |  | Unoperable
18642 | TN | 3419 | Watts Bar Fossil | 2015 | 9 | ST2 | B | A | Conventional Steam Coal | 56 | [25 empty] | 24 | (ON) Once through No Cool Pond |  |  | Open | Fresh | Surface | Tennessee River |  | RE | 2 | 1942 | 12 | 2011 | RE | 2 | 1942 | 12 | 2011 | RE | 2 | 1942 | N | BIT | ST | N/A | Electric Utility | 4 |  |  |  | Unoperable
18642 | TN | 3419 | Watts Bar Fossil | 2015 | 10 | ST2 | B | A | Conventional Steam Coal | 56 | [25 empty] | 24 | (ON) Once through No Cool Pond |  |  | Open | Fresh | Surface | Tennessee River |  | RE | 2 | 1942 | 12 | 2011 | RE | 2 | 1942 | 12 | 2011 | RE | 2 | 1942 | N | BIT | ST | N/A | Electric Utility | 4 |  |  |  | Unoperable
18642 | TN | 3419 | Watts Bar Fossil | 2015 | 11 | ST2 | B | A | Conventional Steam Coal | 56 | [25 empty] | 24 | (ON) Once through No Cool Pond |  |  | Open | Fresh | Surface | Tennessee River |  | RE | 2 | 1942 | 12 | 2011 | RE | 2 | 1942 | 12 | 2011 | RE | 2 | 1942 | N | BIT | ST | N/A | Electric Utility | 4 |  |  |  | Unoperable
18642 | TN | 3419 | Watts Bar Fossil | 2015 | 12 | ST2 | B | A | Conventional Steam Coal | 56 | [25 empty] | 24 | (ON) Once through No Cool Pond |  |  | Open | Fresh | Surface | Tennessee River |  | RE | 2 | 1942 | 12 | 2011 | RE | 2 | 1942 | 12 | 2011 | RE | 2 | 1942 | N | BIT | ST | N/A | Electric Utility | 4 |  |  |  | Unoperable
18642 | TN | 3419 | Watts Bar Fossil | 2015 | 1 | ST3 | C | A | Conventional Steam Coal | 56 | [25 empty] | 24 | (ON) Once through No Cool Pond |  |  | Open | Fresh | Surface | Tennessee River |  | RE | 2 | 1943 | 12 | 2011 | RE | 2 | 1943 | 12 | 2011 | RE | 2 | 1942 | N | BIT | ST | N/A | Electric Utility | 4 |  |  |  | Unoperable
18642 | TN | 3419 | Watts Bar Fossil | 2015 | 2 | ST3 | C | A | Conventional Steam Coal | 56 | [25 empty] | 24 | (ON) Once through No Cool Pond |  |  | Open | Fresh | Surface | Tennessee River |  | RE | 2 | 1943 | 12 | 2011 | RE | 2 | 1943 | 12 | 2011 | RE | 2 | 1942 | N | BIT | ST | N/A | Electric Utility | 4 |  |  |  | Unoperable
18642 | TN | 3419 | Watts Bar Fossil | 2015 | 3 | ST3 | C | A | Conventional Steam Coal | 56 | [25 empty] | 24 | (ON) Once through No Cool Pond |  |  | Open | Fresh | Surface | Tennessee River |  | RE | 2 | 1943 | 12 | 2011 | RE | 2 | 1943 | 12 | 2011 | RE | 2 | 1942 | N | BIT | ST | N/A | Electric Utility | 4 |  |  |  | Unoperable
18642 | TN | 3419 | Watts Bar Fossil | 2015 | 4 | ST3 | C | A | Conventional Steam Coal | 56 | [25 empty] | 24 | (ON) Once through No Cool Pond |  |  | Open | Fresh | Surface | Tennessee River |  | RE | 2 | 1943 | 12 | 2011 | RE | 2 | 1943 | 12 | 2011 | RE | 2 | 1942 | N | BIT | ST | N/A | Electric Utility | 4 |  |  |  | Unoperable
18642 | TN | 3419 | Watts Bar Fossil | 2015 | 5 | ST3 | C | A | Conventional Steam Coal | 56 | [25 empty] | 24 | (ON) Once through No Cool Pond |  |  | Open | Fresh | Surface | Tennessee River |  | RE | 2 | 1943 | 12 | 2011 | RE | 2 | 1943 | 12 | 2011 | RE | 2 | 1942 | N | BIT | ST | N/A | Electric Utility | 4 |  |  |  | Unoperable
18642 | TN | 3419 | Watts Bar Fossil | 2015 | 6 | ST3 | C | A | Conventional Steam Coal | 56 | [25 empty] | 24 | (ON) Once through No Cool Pond |  |  | Open | Fresh | Surface | Tennessee River |  | RE | 2 | 1943 | 12 | 2011 | RE | 2 | 1943 | 12 | 2011 | RE | 2 | 1942 | N | BIT | ST | N/A | Electric Utility | 4 |  |  |  | Unoperable
18642 | TN | 3419 | Watts Bar Fossil | 2015 | 7 | ST3 | C | A | Conventional Steam Coal | 56 | [25 empty] | 24 | (ON) Once through No Cool Pond |  |  | Open | Fresh | Surface | Tennessee River |  | RE | 2 | 1943 | 12 | 2011 | RE | 2 | 1943 | 12 | 2011 | RE | 2 | 1942 | N | BIT | ST | N/A | Electric Utility | 4 |  |  |  | Unoperable
18642 | TN | 3419 | Watts Bar Fossil | 2015 | 8 | ST3 | C | A | Conventional Steam Coal | 56 | [25 empty] | 24 | (ON) Once through No Cool Pond |  |  | Open | Fresh | Surface | Tennessee River |  | RE | 2 | 1943 | 12 | 2011 | RE | 2 | 1943 | 12 | 2011 | RE | 2 | 1942 | N | BIT | ST | N/A | Electric Utility | 4 |  |  |  | Unoperable
18642 | TN | 3419 | Watts Bar Fossil | 2015 | 9 | ST3 | C | A | Conventional Steam Coal | 56 | [25 empty] | 24 | (ON) Once through No Cool Pond |  |  | Open | Fresh | Surface | Tennessee River |  | RE | 2 | 1943 | 12 | 2011 | RE | 2 | 1943 | 12 | 2011 | RE | 2 | 1942 | N | BIT | ST | N/A | Electric Utility | 4 |  |  |  | Unoperable
18642 | TN | 3419 | Watts Bar Fossil | 2015 | 10 | ST3 | C | A | Conventional Steam Coal | 56 | [25 empty] | 24 | (ON) Once through No Cool Pond |  |  | Open | Fresh | Surface | Tennessee River |  | RE | 2 | 1943 | 12 | 2011 | RE | 2 | 1943 | 12 | 2011 | RE | 2 | 1942 | N | BIT | ST | N/A | Electric Utility | 4 |  |  |  | Unoperable
18642 | TN | 3419 | Watts Bar Fossil | 2015 | 11 | ST3 | C | A | Conventional Steam Coal | 56 | [25 empty] | 24 | (ON) Once through No Cool Pond |  |  | Open | Fresh | Surface | Tennessee River |  | RE | 2 | 1943 | 12 | 2011 | RE | 2 | 1943 | 12 | 2011 | RE | 2 | 1942 | N | BIT | ST | N/A | Electric Utility | 4 |  |  |  | Unoperable
18642 | TN | 3419 | Watts Bar Fossil | 2015 | 12 | ST3 | C | A | Conventional Steam Coal | 56 | [25 empty] | 24 | (ON) Once through No Cool Pond |  |  | Open | Fresh | Surface | Tennessee River |  | RE | 2 | 1943 | 12 | 2011 | RE | 2 | 1943 | 12 | 2011 | RE | 2 | 1942 | N | BIT | ST | N/A | Electric Utility | 4 |  |  |  | Unoperable
18642 | TN | 3419 | Watts Bar Fossil | 2015 | 1 | ST4 | D | A | Conventional Steam Coal | 56 | [25 empty] | 24 | (ON) Once through No Cool Pond |  |  | Open | Fresh | Surface | Tennessee River |  | RE | 4 | 1945 | 12 | 2011 | RE | 4 | 1945 | 12 | 2011 | RE | 2 | 1942 | N | BIT | ST | N/A | Electric Utility | 4 |  |  |  | Unoperable
18642 | TN | 3419 | Watts Bar Fossil | 2015 | 2 | ST4 | D | A | Conventional Steam Coal | 56 | [25 empty] | 24 | (ON) Once through No Cool Pond |  |  | Open | Fresh | Surface | Tennessee River |  | RE | 4 | 1945 | 12 | 2011 | RE | 4 | 1945 | 12 | 2011 | RE | 2 | 1942 | N | BIT | ST | N/A | Electric Utility | 4 |  |  |  | Unoperable
18642 | TN | 3419 | Watts Bar Fossil | 2015 | 3 | ST4 | D | A | Conventional Steam Coal | 56 | [25 empty] | 24 | (ON) Once through No Cool Pond |  |  | Open | Fresh | Surface | Tennessee River |  | RE | 4 | 1945 | 12 | 2011 | RE | 4 | 1945 | 12 | 2011 | RE | 2 | 1942 | N | BIT | ST | N/A | Electric Utility | 4 |  |  |  | Unoperable
18642 | TN | 3419 | Watts Bar Fossil | 2015 | 4 | ST4 | D | A | Conventional Steam Coal | 56 | [25 empty] | 24 | (ON) Once through No Cool Pond |  |  | Open | Fresh | Surface | Tennessee River |  | RE | 4 | 1945 | 12 | 2011 | RE | 4 | 1945 | 12 | 2011 | RE | 2 | 1942 | N | BIT | ST | N/A | Electric Utility | 4 |  |  |  | Unoperable
18642 | TN | 3419 | Watts Bar Fossil | 2015 | 5 | ST4 | D | A | Conventional Steam Coal | 56 | [25 empty] | 24 | (ON) Once through No Cool Pond |  |  | Open | Fresh | Surface | Tennessee River |  | RE | 4 | 1945 | 12 | 2011 | RE | 4 | 1945 | 12 | 2011 | RE | 2 | 1942 | N | BIT | ST | N/A | Electric Utility | 4 |  |  |  | Unoperable
18642 | TN | 3419 | Watts Bar Fossil | 2015 | 6 | ST4 | D | A | Conventional Steam Coal | 56 | [25 empty] | 24 | (ON) Once through No Cool Pond |  |  | Open | Fresh | Surface | Tennessee River |  | RE | 4 | 1945 | 12 | 2011 | RE | 4 | 1945 | 12 | 2011 | RE | 2 | 1942 | N | BIT | ST | N/A | Electric Utility | 4 |  |  |  | Unoperable
18642 | TN | 3419 | Watts Bar Fossil | 2015 | 7 | ST4 | D | A | Conventional Steam Coal | 56 | [25 empty] | 24 | (ON) Once through No Cool Pond |  |  | Open | Fresh | Surface | Tennessee River |  | RE | 4 | 1945 | 12 | 2011 | RE | 4 | 1945 | 12 | 2011 | RE | 2 | 1942 | N | BIT | ST | N/A | Electric Utility | 4 |  |  |  | Unoperable
18642 | TN | 3419 | Watts Bar Fossil | 2015 | 8 | ST4 | D | A | Conventional Steam Coal | 56 | [25 empty] | 24 | (ON) Once through No Cool Pond |  |  | Open | Fresh | Surface | Tennessee River |  | RE | 4 | 1945 | 12 | 2011 | RE | 4 | 1945 | 12 | 2011 | RE | 2 | 1942 | N | BIT | ST | N/A | Electric Utility | 4 |  |  |  | Unoperable
18642 | TN | 3419 | Watts Bar Fossil | 2015 | 9 | ST4 | D | A | Conventional Steam Coal | 56 | [25 empty] | 24 | (ON) Once through No Cool Pond |  |  | Open | Fresh | Surface | Tennessee River |  | RE | 4 | 1945 | 12 | 2011 | RE | 4 | 1945 | 12 | 2011 | RE | 2 | 1942 | N | BIT | ST | N/A | Electric Utility | 4 |  |  |  | Unoperable
18642 | TN | 3419 | Watts Bar Fossil | 2015 | 10 | ST4 | D | A | Conventional Steam Coal | 56 | [25 empty] | 24 | (ON) Once through No Cool Pond |  |  | Open | Fresh | Surface | Tennessee River |  | RE | 4 | 1945 | 12 | 2011 | RE | 4 | 1945 | 12 | 2011 | RE | 2 | 1942 | N | BIT | ST | N/A | Electric Utility | 4 |  |  |  | Unoperable
18642 | TN | 3419 | Watts Bar Fossil | 2015 | 11 | ST4 | D | A | Conventional Steam Coal | 56 | [25 empty] | 24 | (ON) Once through No Cool Pond |  |  | Open | Fresh | Surface | Tennessee River |  | RE | 4 | 1945 | 12 | 2011 | RE | 4 | 1945 | 12 | 2011 | RE | 2 | 1942 | N | BIT | ST | N/A | Electric Utility | 4 |  |  |  | Unoperable
18642 | TN | 3419 | Watts Bar Fossil | 2015 | 12 | ST4 | D | A | Conventional Steam Coal | 56 | [25 empty] | 24 | (ON) Once through No Cool Pond |  |  | Open | Fresh | Surface | Tennessee River |  | RE | 4 | 1945 | 12 | 2011 | RE | 4 | 1945 | 12 | 2011 | RE | 2 | 1942 | N | BIT | ST | N/A | Electric Utility | 4 |  |  |  | Unoperable
49979 | TX | 3441 | Nueces Bay | 2015 | 1 | 5 | 5 | 5 | Natural Gas Steam Turbine | 30 | [25 empty] | 20 | (ON) Once through No Cool Pond |  |  | Open | Saline | Surface | Nueces Bay |  | RE | 6 | 1949 | 5 | 2008 | RE | 6 | 1949 | 5 | 2008 | RE | 5 | 1965 | N | NG | ST | N/A | IPP Non-CHP | 1 |  |  |  | Unoperable
49979 | TX | 3441 | Nueces Bay | 2015 | 2 | 5 | 5 | 5 | Natural Gas Steam Turbine | 30 | [25 empty] | 20 | (ON) Once through No Cool Pond |  |  | Open | Saline | Surface | Nueces Bay |  | RE | 6 | 1949 | 5 | 2008 | RE | 6 | 1949 | 5 | 2008 | RE | 5 | 1965 | N | NG | ST | N/A | IPP Non-CHP | 1 |  |  |  | Unoperable
49979 | TX | 3441 | Nueces Bay | 2015 | 3 | 5 | 5 | 5 | Natural Gas Steam Turbine | 30 | [25 empty] | 20 | (ON) Once through No Cool Pond |  |  | Open | Saline | Surface | Nueces Bay |  | RE | 6 | 1949 | 5 | 2008 | RE | 6 | 1949 | 5 | 2008 | RE | 5 | 1965 | N | NG | ST | N/A | IPP Non-CHP | 1 |  |  |  | Unoperable
49979 | TX | 3441 | Nueces Bay | 2015 | 4 | 5 | 5 | 5 | Natural Gas Steam Turbine | 30 | [25 empty] | 20 | (ON) Once through No Cool Pond |  |  | Open | Saline | Surface | Nueces Bay |  | RE | 6 | 1949 | 5 | 2008 | RE | 6 | 1949 | 5 | 2008 | RE | 5 | 1965 | N | NG | ST | N/A | IPP Non-CHP | 1 |  |  |  | Unoperable
49979 | TX | 3441 | Nueces Bay | 2015 | 5 | 5 | 5 | 5 | Natural Gas Steam Turbine | 30 | [25 empty] | 20 | (ON) Once through No Cool Pond |  |  | Open | Saline | Surface | Nueces Bay |  | RE | 6 | 1949 | 5 | 2008 | RE | 6 | 1949 | 5 | 2008 | RE | 5 | 1965 | N | NG | ST | N/A | IPP Non-CHP | 1 |  |  |  | Unoperable
49979 | TX | 3441 | Nueces Bay | 2015 | 6 | 5 | 5 | 5 | Natural Gas Steam Turbine | 30 | [25 empty] | 20 | (ON) Once through No Cool Pond |  |  | Open | Saline | Surface | Nueces Bay |  | RE | 6 | 1949 | 5 | 2008 | RE | 6 | 1949 | 5 | 2008 | RE | 5 | 1965 | N | NG | ST | N/A | IPP Non-CHP | 1 |  |  |  | Unoperable
49979 | TX | 3441 | Nueces Bay | 2015 | 7 | 5 | 5 | 5 | Natural Gas Steam Turbine | 30 | [25 empty] | 20 | (ON) Once through No Cool Pond |  |  | Open | Saline | Surface | Nueces Bay |  | RE | 6 | 1949 | 5 | 2008 | RE | 6 | 1949 | 5 | 2008 | RE | 5 | 1965 | N | NG | ST | N/A | IPP Non-CHP | 1 |  |  |  | Unoperable
49979 | TX | 3441 | Nueces Bay | 2015 | 8 | 5 | 5 | 5 | Natural Gas Steam Turbine | 30 | [25 empty] | 20 | (ON) Once through No Cool Pond |  |  | Open | Saline | Surface | Nueces Bay |  | RE | 6 | 1949 | 5 | 2008 | RE | 6 | 1949 | 5 | 2008 | RE | 5 | 1965 | N | NG | ST | N/A | IPP Non-CHP | 1 |  |  |  | Unoperable
49979 | TX | 3441 | Nueces Bay | 2015 | 9 | 5 | 5 | 5 | Natural Gas Steam Turbine | 30 | [25 empty] | 20 | (ON) Once through No Cool Pond |  |  | Open | Saline | Surface | Nueces Bay |  | RE | 6 | 1949 | 5 | 2008 | RE | 6 | 1949 | 5 | 2008 | RE | 5 | 1965 | N | NG | ST | N/A | IPP Non-CHP | 1 |  |  |  | Unoperable
49979 | TX | 3441 | Nueces Bay | 2015 | 10 | 5 | 5 | 5 | Natural Gas Steam Turbine | 30 | [25 empty] | 20 | (ON) Once through No Cool Pond |  |  | Open | Saline | Surface | Nueces Bay |  | RE | 6 | 1949 | 5 | 2008 | RE | 6 | 1949 | 5 | 2008 | RE | 5 | 1965 | N | NG | ST | N/A | IPP Non-CHP | 1 |  |  |  | Unoperable
49979 | TX | 3441 | Nueces Bay | 2015 | 11 | 5 | 5 | 5 | Natural Gas Steam Turbine | 30 | [25 empty] | 20 | (ON) Once through No Cool Pond |  |  | Open | Saline | Surface | Nueces Bay |  | RE | 6 | 1949 | 5 | 2008 | RE | 6 | 1949 | 5 | 2008 | RE | 5 | 1965 | N | NG | ST | N/A | IPP Non-CHP | 1 |  |  |  | Unoperable
49979 | TX | 3441 | Nueces Bay | 2015 | 12 | 5 | 5 | 5 | Natural Gas Steam Turbine | 30 | [25 empty] | 20 | (ON) Once through No Cool Pond |  |  | Open | Saline | Surface | Nueces Bay |  | RE | 6 | 1949 | 5 | 2008 | RE | 6 | 1949 | 5 | 2008 | RE | 5 | 1965 | N | NG | ST | N/A | IPP Non-CHP | 1 |  |  |  | Unoperable
49979 | TX | 3441 | Nueces Bay | 2015 | 1 | 6 | 6 | 6 | Natural Gas Steam Turbine | 161 | [25 empty] | 20 | (ON) Once through No Cool Pond |  |  | Open |  |  | Nueces Bay |  | RE | 5 | 1965 | 5 | 2008 | RE | 5 | 1965 | 5 | 2008 | RE | 5 | 1965 | N | NG | ST | N/A | IPP Non-CHP | 1 |  |  |  | Unoperable
49979 | TX | 3441 | Nueces Bay | 2015 | 2 | 6 | 6 | 6 | Natural Gas Steam Turbine | 161 | [25 empty] | 20 | (ON) Once through No Cool Pond |  |  | Open |  |  | Nueces Bay |  | RE | 5 | 1965 | 5 | 2008 | RE | 5 | 1965 | 5 | 2008 | RE | 5 | 1965 | N | NG | ST | N/A | IPP Non-CHP | 1 |  |  |  | Unoperable
49979 | TX | 3441 | Nueces Bay | 2015 | 3 | 6 | 6 | 6 | Natural Gas Steam Turbine | 161 | [25 empty] | 20 | (ON) Once through No Cool Pond |  |  | Open |  |  | Nueces Bay |  | RE | 5 | 1965 | 5 | 2008 | RE | 5 | 1965 | 5 | 2008 | RE | 5 | 1965 | N | NG | ST | N/A | IPP Non-CHP | 1 |  |  |  | Unoperable
49979 | TX | 3441 | Nueces Bay | 2015 | 4 | 6 | 6 | 6 | Natural Gas Steam Turbine | 161 | [25 empty] | 20 | (ON) Once through No Cool Pond |  |  | Open |  |  | Nueces Bay |  | RE | 5 | 1965 | 5 | 2008 | RE | 5 | 1965 | 5 | 2008 | RE | 5 | 1965 | N | NG | ST | N/A | IPP Non-CHP | 1 |  |  |  | Unoperable
49979 | TX | 3441 | Nueces Bay | 2015 | 5 | 6 | 6 | 6 | Natural Gas Steam Turbine | 161 | [25 empty] | 20 | (ON) Once through No Cool Pond |  |  | Open |  |  | Nueces Bay |  | RE | 5 | 1965 | 5 | 2008 | RE | 5 | 1965 | 5 | 2008 | RE | 5 | 1965 | N | NG | ST | N/A | IPP Non-CHP | 1 |  |  |  | Unoperable
49979 | TX | 3441 | Nueces Bay | 2015 | 6 | 6 | 6 | 6 | Natural Gas Steam Turbine | 161 | [25 empty] | 20 | (ON) Once through No Cool Pond |  |  | Open |  |  | Nueces Bay |  | RE | 5 | 1965 | 5 | 2008 | RE | 5 | 1965 | 5 | 2008 | RE | 5 | 1965 | N | NG | ST | N/A | IPP Non-CHP | 1 |  |  |  | Unoperable
49979 | TX | 3441 | Nueces Bay | 2015 | 7 | 6 | 6 | 6 | Natural Gas Steam Turbine | 161 | [25 empty] | 20 | (ON) Once through No Cool Pond |  |  | Open |  |  | Nueces Bay |  | RE | 5 | 1965 | 5 | 2008 | RE | 5 | 1965 | 5 | 2008 | RE | 5 | 1965 | N | NG | ST | N/A | IPP Non-CHP | 1 |  |  |  | Unoperable
49979 | TX | 3441 | Nueces Bay | 2015 | 8 | 6 | 6 | 6 | Natural Gas Steam Turbine | 161 | [25 empty] | 20 | (ON) Once through No Cool Pond |  |  | Open |  |  | Nueces Bay |  | RE | 5 | 1965 | 5 | 2008 | RE | 5 | 1965 | 5 | 2008 | RE | 5 | 1965 | N | NG | ST | N/A | IPP Non-CHP | 1 |  |  |  | Unoperable
49979 | TX | 3441 | Nueces Bay | 2015 | 9 | 6 | 6 | 6 | Natural Gas Steam Turbine | 161 | [25 empty] | 20 | (ON) Once through No Cool Pond |  |  | Open |  |  | Nueces Bay |  | RE | 5 | 1965 | 5 | 2008 | RE | 5 | 1965 | 5 | 2008 | RE | 5 | 1965 | N | NG | ST | N/A | IPP Non-CHP | 1 |  |  |  | Unoperable
49979 | TX | 3441 | Nueces Bay | 2015 | 10 | 6 | 6 | 6 | Natural Gas Steam Turbine | 161 | [25 empty] | 20 | (ON) Once through No Cool Pond |  |  | Open |  |  | Nueces Bay |  | RE | 5 | 1965 | 5 | 2008 | RE | 5 | 1965 | 5 | 2008 | RE | 5 | 1965 | N | NG | ST | N/A | IPP Non-CHP | 1 |  |  |  | Unoperable
49979 | TX | 3441 | Nueces Bay | 2015 | 11 | 6 | 6 | 6 | Natural Gas Steam Turbine | 161 | [25 empty] | 20 | (ON) Once through No Cool Pond |  |  | Open |  |  | Nueces Bay |  | RE | 5 | 1965 | 5 | 2008 | RE | 5 | 1965 | 5 | 2008 | RE | 5 | 1965 | N | NG | ST | N/A | IPP Non-CHP | 1 |  |  |  | Unoperable
49979 | TX | 3441 | Nueces Bay | 2015 | 12 | 6 | 6 | 6 | Natural Gas Steam Turbine | 161 | [25 empty] | 20 | (ON) Once through No Cool Pond |  |  | Open |  |  | Nueces Bay |  | RE | 5 | 1965 | 5 | 2008 | RE | 5 | 1965 | 5 | 2008 | RE | 5 | 1965 | N | NG | ST | N/A | IPP Non-CHP | 1 |  |  |  | Unoperable
49979 | TX | 3441 | Nueces Bay | 2015 | 1 | 7 | 7 | 7 | Natural Gas Fired Combined Cycle | 319 | 2032 | 2031 | [16 empty] | 3650.612 | 0 |  |  |  |  | 744 | 20 | (ON) Once through No Cool Pond |  | ON | Open | Saline | Surface | Nueces Bay | Nueces Bay | OP | 7 | 1972 |  |  | RE | 7 | 1972 | 1 | 2008 | OP | 7 | 1972 | N | NG | CA | Y | IPP Non-CHP | 1 |  |  |  | Unoperable
49979 | TX | 3441 | Nueces Bay | 2015 | 2 | 7 | 7 | 7 | Natural Gas Fired Combined Cycle | 319 | 4983 | 4982 | [16 empty] | 5073.118 | 0 |  |  |  |  | 672 | 20 | (ON) Once through No Cool Pond |  | ON | Open | Saline | Surface | Nueces Bay | Nueces Bay | OP | 7 | 1972 |  |  | RE | 7 | 1972 | 1 | 2008 | OP | 7 | 1972 | N | NG | CA | Y | IPP Non-CHP | 1 |  |  |  | Unoperable
49979 | TX | 3441 | Nueces Bay | 2015 | 3 | 7 | 7 | 7 | Natural Gas Fired Combined Cycle | 319 | 16770 | 16769 | [16 empty] | 9576.684 | 0 |  |  |  |  | 744 | 20 | (ON) Once through No Cool Pond |  | ON | Open | Saline | Surface | Nueces Bay | Nueces Bay | OP | 7 | 1972 |  |  | RE | 7 | 1972 | 1 | 2008 | OP | 7 | 1972 | N | NG | CA | Y | IPP Non-CHP | 1 |  |  |  | Unoperable
49979 | TX | 3441 | Nueces Bay | 2015 | 4 | 7 | 7 | 7 | Natural Gas Fired Combined Cycle | 319 | 18089 | 18088 | [16 empty] | 9614.15 | 0 |  |  |  |  | 720 | 20 | (ON) Once through No Cool Pond |  | ON | Open | Saline | Surface | Nueces Bay | Nueces Bay | OP | 7 | 1972 |  |  | RE | 7 | 1972 | 1 | 2008 | OP | 7 | 1972 | N | NG | CA | Y | IPP Non-CHP | 1 |  |  |  | Unoperable
49979 | TX | 3441 | Nueces Bay | 2015 | 5 | 7 | 7 | 7 | Natural Gas Fired Combined Cycle | 319 | 23899 | 23888 | [16 empty] | 5717.167 | 0 |  |  |  |  | 744 | 20 | (ON) Once through No Cool Pond |  | ON | Open | Saline | Surface | Nueces Bay | Nueces Bay | OP | 7 | 1972 |  |  | RE | 7 | 1972 | 1 | 2008 | OP | 7 | 1972 | N | NG | CA | Y | IPP Non-CHP | 1 |  |  |  | Unoperable
49979 | TX | 3441 | Nueces Bay | 2015 | 6 | 7 | 7 | 7 | Natural Gas Fired Combined Cycle | 319 | 7137 | 7136 | [16 empty] | 7901.693 | 0 |  |  |  |  | 720 | 20 | (ON) Once through No Cool Pond |  | ON | Open | Saline | Surface | Nueces Bay | Nueces Bay | OP | 7 | 1972 |  |  | RE | 7 | 1972 | 1 | 2008 | OP | 7 | 1972 | N | NG | CA | Y | IPP Non-CHP | 1 |  |  |  | Unoperable
49979 | TX | 3441 | Nueces Bay | 2015 | 7 | 7 | 7 | 7 | Natural Gas Fired Combined Cycle | 319 | 30987 | 30986 | [16 empty] | 9206.338 | 0 |  |  |  |  | 744 | 20 | (ON) Once through No Cool Pond |  | ON | Open | Saline | Surface | Nueces Bay | Nueces Bay | OP | 7 | 1972 |  |  | RE | 7 | 1972 | 1 | 2008 | OP | 7 | 1972 | N | NG | CA | Y | IPP Non-CHP | 1 |  |  |  | Unoperable
49979 | TX | 3441 | Nueces Bay | 2015 | 8 | 7 | 7 | 7 | Natural Gas Fired Combined Cycle | 319 | 36809 | 36808 | [16 empty] | 9955.681 | 0 |  |  |  |  | 744 | 20 | (ON) Once through No Cool Pond |  | ON | Open | Saline | Surface | Nueces Bay | Nueces Bay | OP | 7 | 1972 |  |  | RE | 7 | 1972 | 1 | 2008 | OP | 7 | 1972 | N | NG | CA | Y | IPP Non-CHP | 1 |  |  |  | Unoperable
49979 | TX | 3441 | Nueces Bay | 2015 | 9 | 7 | 7 | 7 | Natural Gas Fired Combined Cycle | 319 | 28877 | 28876 | [16 empty] | 9309.091 | 0 |  |  |  |  | 720 | 20 | (ON) Once through No Cool Pond |  | ON | Open | Saline | Surface | Nueces Bay | Nueces Bay | OP | 7 | 1972 |  |  | RE | 7 | 1972 | 1 | 2008 | OP | 7 | 1972 | N | NG | CA | Y | IPP Non-CHP | 1 |  |  |  | Unoperable
49979 | TX | 3441 | Nueces Bay | 2015 | 10 | 7 | 7 | 7 | Natural Gas Fired Combined Cycle | 319 | 9171 | 9171 | [16 empty] | 9685.335 | 0 |  |  |  |  | 744 | 20 | (ON) Once through No Cool Pond |  | ON | Open | Saline | Surface | Nueces Bay | Nueces Bay | OP | 7 | 1972 |  |  | RE | 7 | 1972 | 1 | 2008 | OP | 7 | 1972 | N | NG | CA | Y | IPP Non-CHP | 1 |  |  |  | Unoperable
49979 | TX | 3441 | Nueces Bay | 2015 | 11 | 7 | 7 | 7 | Natural Gas Fired Combined Cycle | 319 | 9431 | 9430 | [16 empty] | 6292.963 | 0 |  |  |  |  | 720 | 20 | (ON) Once through No Cool Pond |  | ON | Open | Saline | Surface | Nueces Bay | Nueces Bay | OP | 7 | 1972 |  |  | RE | 7 | 1972 | 1 | 2008 | OP | 7 | 1972 | N | NG | CA | Y | IPP Non-CHP | 1 |  |  |  | Unoperable
49979 | TX | 3441 | Nueces Bay | 2015 | 12 | 7 | 7 | 7 | Natural Gas Fired Combined Cycle | 319 | 4213 | 4212 | [16 empty] | 6997.369 | 0 |  |  |  |  | 744 | 20 | (ON) Once through No Cool Pond |  | ON | Open | Saline | Surface | Nueces Bay | Nueces Bay | OP | 7 | 1972 |  |  | RE | 7 | 1972 | 1 | 2008 | OP | 7 | 1972 | N | NG | CA | Y | IPP Non-CHP | 1 |  |  |  | Unoperable
49979 | TX | 3441 | Nueces Bay | 2015 | 1 | 8 | 7 | 7 | Natural Gas Fired Combined Cycle | [6 empty] | 157 | 34264 | 33668 | 484860 |  |  | 484860 |  | 484860 |  |  |  |  | 3650.612 | 0 |  |  |  |  | 744 | 20 | (ON) Once through No Cool Pond |  | ON | Open | Saline | Surface | Nueces Bay | Nueces Bay | OP | 3 | 2010 |  |  | RE | 7 | 1972 | 1 | 2008 | OP | 7 | 1972 | N | NG | CT | N/A | IPP Non-CHP | 1 |  |  |  | Unoperable
49979 | TX | 3441 | Nueces Bay | 2015 | 2 | 8 | 7 | 7 | Natural Gas Fired Combined Cycle | [6 empty] | 157 | 44827 | 44047 | 695011 |  |  | 695011 |  | 695011 |  |  |  |  | 5073.118 | 0 |  |  |  |  | 672 | 20 | (ON) Once through No Cool Pond |  | ON | Open | Saline | Surface | Nueces Bay | Nueces Bay | OP | 3 | 2010 |  |  | RE | 7 | 1972 | 1 | 2008 | OP | 7 | 1972 | N | NG | CT | N/A | IPP Non-CHP | 1 |  |  |  | Unoperable
49979 | TX | 3441 | Nueces Bay | 2015 | 3 | 8 | 7 | 7 | Natural Gas Fired Combined Cycle | [6 empty] | 157 | 84585 | 83370 | 1167468 |  |  | 1167468 |  | 1167468 |  |  |  |  | 9576.684 | 0 |  |  |  |  | 744 | 20 | (ON) Once through No Cool Pond |  | ON | Open | Saline | Surface | Nueces Bay | Nueces Bay | OP | 3 | 2010 |  |  | RE | 7 | 1972 | 1 | 2008 | OP | 7 | 1972 | N | NG | CT | N/A | IPP Non-CHP | 1 |  |  |  | Unoperable
49979 | TX | 3441 | Nueces Bay | 2015 | 4 | 8 | 7 | 7 | Natural Gas Fired Combined Cycle | [6 empty] | 157 | 83053 | 81050 | 1165543 |  |  | 1165543 |  | 1165543 |  |  |  |  | 9614.15 | 0 |  |  |  |  | 720 | 20 | (ON) Once through No Cool Pond |  | ON | Open | Saline | Surface | Nueces Bay | Nueces Bay | OP | 3 | 2010 |  |  | RE | 7 | 1972 | 1 | 2008 | OP | 7 | 1972 | N | NG | CT | N/A | IPP Non-CHP | 1 |  |  |  | Unoperable
49979 | TX | 3441 | Nueces Bay | 2015 | 5 | 8 | 7 | 7 | Natural Gas Fired Combined Cycle | [6 empty] | 157 | 26319 | 25341 | 486977 |  |  | 486977 |  | 486977 |  |  |  |  | 5717.167 | 0 |  |  |  |  | 744 | 20 | (ON) Once through No Cool Pond |  | ON | Open | Saline | Surface | Nueces Bay | Nueces Bay | OP | 3 | 2010 |  |  | RE | 7 | 1972 | 1 | 2008 | OP | 7 | 1972 | N | NG | CT | N/A | IPP Non-CHP | 1 |  |  |  | Unoperable
49979 | TX | 3441 | Nueces Bay | 2015 | 6 | 8 | 7 | 7 | Natural Gas Fired Combined Cycle | [6 empty] | 157 | 47753 | 46427 | 654520 |  |  | 654520 |  | 654520 |  |  |  |  | 7901.693 | 0 |  |  |  |  | 720 | 20 | (ON) Once through No Cool Pond |  | ON | Open | Saline | Surface | Nueces Bay | Nueces Bay | OP | 3 | 2010 |  |  | RE | 7 | 1972 | 1 | 2008 | OP | 7 | 1972 | N | NG | CT | N/A | IPP Non-CHP | 1 |  |  |  | Unoperable
49979 | TX | 3441 | Nueces Bay | 2015 | 7 | 8 | 7 | 7 | Natural Gas Fired Combined Cycle | [6 empty] | 157 | 73052 | 71926 | 567640 |  |  | 567640 |  | 567640 |  |  |  |  | 9206.338 | 0 |  |  |  |  | 744 | 20 | (ON) Once through No Cool Pond |  | ON | Open | Saline | Surface | Nueces Bay | Nueces Bay | OP | 3 | 2010 |  |  | RE | 7 | 1972 | 1 | 2008 | OP | 7 | 1972 | N | NG | CT | N/A | IPP Non-CHP | 1 |  |  |  | Unoperable
49979 | TX | 3441 | Nueces Bay | 2015 | 8 | 8 | 7 | 7 | Natural Gas Fired Combined Cycle | [6 empty] | 157 | 88376 | 86307 | 633759 |  |  | 633759 |  | 633759 |  |  |  |  | 9955.681 | 0 |  |  |  |  | 744 | 20 | (ON) Once through No Cool Pond |  | ON | Open | Saline | Surface | Nueces Bay | Nueces Bay | OP | 3 | 2010 |  |  | RE | 7 | 1972 | 1 | 2008 | OP | 7 | 1972 | N | NG | CT | N/A | IPP Non-CHP | 1 |  |  |  | Unoperable
49979 | TX | 3441 | Nueces Bay | 2015 | 9 | 8 | 7 | 7 | Natural Gas Fired Combined Cycle | [6 empty] | 157 | 80422 | 79274 | 565479 |  |  | 565479 |  | 565479 |  |  |  |  | 9309.091 | 0 |  |  |  |  | 720 | 20 | (ON) Once through No Cool Pond |  | ON | Open | Saline | Surface | Nueces Bay | Nueces Bay | OP | 3 | 2010 |  |  | RE | 7 | 1972 | 1 | 2008 | OP | 7 | 1972 | N | NG | CT | N/A | IPP Non-CHP | 1 |  |  |  | Unoperable
49979 | TX | 3441 | Nueces Bay | 2015 | 10 | 8 | 7 | 7 | Natural Gas Fired Combined Cycle | [6 empty] | 157 | 45130 | 44611 | 342765 |  |  | 342765 |  | 342765 |  |  |  |  | 9685.335 | 0 |  |  |  |  | 744 | 20 | (ON) Once through No Cool Pond |  | ON | Open | Saline | Surface | Nueces Bay | Nueces Bay | OP | 3 | 2010 |  |  | RE | 7 | 1972 | 1 | 2008 | OP | 7 | 1972 | N | NG | CT | N/A | IPP Non-CHP | 1 |  |  |  | Unoperable
49979 | TX | 3441 | Nueces Bay | 2015 | 11 | 8 | 7 | 7 | Natural Gas Fired Combined Cycle | [6 empty] | 157 | 48051 | 46467 | 364871 |  |  | 364871 |  | 364871 |  |  |  |  | 6292.963 | 0 |  |  |  |  | 720 | 20 | (ON) Once through No Cool Pond |  | ON | Open | Saline | Surface | Nueces Bay | Nueces Bay | OP | 3 | 2010 |  |  | RE | 7 | 1972 | 1 | 2008 | OP | 7 | 1972 | N | NG | CT | N/A | IPP Non-CHP | 1 |  |  |  | Unoperable
49979 | TX | 3441 | Nueces Bay | 2015 | 12 | 8 | 7 | 7 | Natural Gas Fired Combined Cycle | [6 empty] | 157 | 39658 | 39520 | 288530 |  |  | 288530 |  | 288530 |  |  |  |  | 6997.369 | 0 |  |  |  |  | 744 | 20 | (ON) Once through No Cool Pond |  | ON | Open | Saline | Surface | Nueces Bay | Nueces Bay | OP | 3 | 2010 |  |  | RE | 7 | 1972 | 1 | 2008 | OP | 7 | 1972 | N | NG | CT | N/A | IPP Non-CHP | 1 |  |  |  | Unoperable
49979 | TX | 3441 | Nueces Bay | 2015 | 1 | 9 | 7 | 7 | Natural Gas Fired Combined Cycle | [6 empty] | 157 | 31935 | 31404 | 37880 |  |  | 37880 |  | 37880 |  |  |  |  | 3650.612 | 0 |  |  |  |  | 744 | 20 | (ON) Once through No Cool Pond |  | ON | Open | Saline | Surface | Nueces Bay | Nueces Bay | OP | 3 | 2010 |  |  | RE | 7 | 1972 | 1 | 2008 | OP | 7 | 1972 | N | NG | CT | N/A | IPP Non-CHP | 1 |  |  |  | Unoperable
49979 | TX | 3441 | Nueces Bay | 2015 | 2 | 9 | 7 | 7 | Natural Gas Fired Combined Cycle | [6 empty] | 157 | 43957 | 43201 | 21244 |  |  | 21244 |  | 21244 |  |  |  |  | 5073.118 | 0 |  |  |  |  | 672 | 20 | (ON) Once through No Cool Pond |  | ON | Open | Saline | Surface | Nueces Bay | Nueces Bay | OP | 3 | 2010 |  |  | RE | 7 | 1972 | 1 | 2008 | OP | 7 | 1972 | N | NG | CT | N/A | IPP Non-CHP | 1 |  |  |  | Unoperable
49979 | TX | 3441 | Nueces Bay | 2015 | 3 | 9 | 7 | 7 | Natural Gas Fired Combined Cycle | [6 empty] | 157 | 85629 | 84390 | 73127 |  |  | 73127 |  | 73127 |  |  |  |  | 9576.684 | 0 |  |  |  |  | 744 | 20 | (ON) Once through No Cool Pond |  | ON | Open | Saline | Surface | Nueces Bay | Nueces Bay | OP | 3 | 2010 |  |  | RE | 7 | 1972 | 1 | 2008 | OP | 7 | 1972 | N | NG | CT | N/A | IPP Non-CHP | 1 |  |  |  | Unoperable
49979 | TX | 3441 | Nueces Bay | 2015 | 4 | 9 | 7 | 7 | Natural Gas Fired Combined Cycle | [6 empty] | 157 | 83096 | 81092 | 28975 |  |  | 28975 |  | 28975 |  |  |  |  | 9614.15 | 0 |  |  |  |  | 720 | 20 | (ON) Once through No Cool Pond |  | ON | Open | Saline | Surface | Nueces Bay | Nueces Bay | OP | 3 | 2010 |  |  | RE | 7 | 1972 | 1 | 2008 | OP | 7 | 1972 | N | NG | CT | N/A | IPP Non-CHP | 1 |  |  |  | Unoperable
49979 | TX | 3441 | Nueces Bay | 2015 | 5 | 9 | 7 | 7 | Natural Gas Fired Combined Cycle | [6 empty] | 157 | 26416 | 25434 | 66008 |  |  | 66008 |  | 66008 |  |  |  |  | 5717.167 | 0 |  |  |  |  | 744 | 20 | (ON) Once through No Cool Pond |  | ON | Open | Saline | Surface | Nueces Bay | Nueces Bay | OP | 3 | 2010 |  |  | RE | 7 | 1972 | 1 | 2008 | OP | 7 | 1972 | N | NG | CT | N/A | IPP Non-CHP | 1 |  |  |  | Unoperable
49979 | TX | 3441 | Nueces Bay | 2015 | 6 | 9 | 7 | 7 | Natural Gas Fired Combined Cycle | [6 empty] | 157 | 47855 | 46525 | 47765 |  |  | 47765 |  | 47765 |  |  |  |  | 7901.693 | 0 |  |  |  |  | 720 | 20 | (ON) Once through No Cool Pond |  | ON | Open | Saline | Surface | Nueces Bay | Nueces Bay | OP | 3 | 2010 |  |  | RE | 7 | 1972 | 1 | 2008 | OP | 7 | 1972 | N | NG | CT | N/A | IPP Non-CHP | 1 |  |  |  | Unoperable
49979 | TX | 3441 | Nueces Bay | 2015 | 7 | 9 | 7 | 7 | Natural Gas Fired Combined Cycle | [6 empty] | 157 | 74803 | 73636 | 583902 |  |  | 583902 |  | 583902 |  |  |  |  | 9206.338 | 0 |  |  |  |  | 744 | 20 | (ON) Once through No Cool Pond |  | ON | Open | Saline | Surface | Nueces Bay | Nueces Bay | OP | 3 | 2010 |  |  | RE | 7 | 1972 | 1 | 2008 | OP | 7 | 1972 | N | NG | CT | N/A | IPP Non-CHP | 1 |  |  |  | Unoperable
49979 | TX | 3441 | Nueces Bay | 2015 | 8 | 9 | 7 | 7 | Natural Gas Fired Combined Cycle | [6 empty] | 157 | 87740 | 85693 | 651914 |  |  | 651914 |  | 651914 |  |  |  |  | 9955.681 | 0 |  |  |  |  | 744 | 20 | (ON) Once through No Cool Pond |  | ON | Open | Saline | Surface | Nueces Bay | Nueces Bay | OP | 3 | 2010 |  |  | RE | 7 | 1972 | 1 | 2008 | OP | 7 | 1972 | N | NG | CT | N/A | IPP Non-CHP | 1 |  |  |  | Unoperable
49979 | TX | 3441 | Nueces Bay | 2015 | 9 | 9 | 7 | 7 | Natural Gas Fired Combined Cycle | [6 empty] | 157 | 79598 | 78467 | 554279 |  |  | 554279 |  | 554279 |  |  |  |  | 9309.091 | 0 |  |  |  |  | 720 | 20 | (ON) Once through No Cool Pond |  | ON | Open | Saline | Surface | Nueces Bay | Nueces Bay | OP | 3 | 2010 |  |  | RE | 7 | 1972 | 1 | 2008 | OP | 7 | 1972 | N | NG | CT | N/A | IPP Non-CHP | 1 |  |  |  | Unoperable
49979 | TX | 3441 | Nueces Bay | 2015 | 10 | 9 | 7 | 7 | Natural Gas Fired Combined Cycle | [6 empty] | 157 | 44519 | 44011 | 334641 |  |  | 334641 |  | 334641 |  |  |  |  | 9685.335 | 0 |  |  |  |  | 744 | 20 | (ON) Once through No Cool Pond |  | ON | Open | Saline | Surface | Nueces Bay | Nueces Bay | OP | 3 | 2010 |  |  | RE | 7 | 1972 | 1 | 2008 | OP | 7 | 1972 | N | NG | CT | N/A | IPP Non-CHP | 1 |  |  |  | Unoperable
49979 | TX | 3441 | Nueces Bay | 2015 | 11 | 9 | 7 | 7 | Natural Gas Fired Combined Cycle | [6 empty] | 157 | 47704 | 46136 | 366454 |  |  | 366454 |  | 366454 |  |  |  |  | 6292.963 | 0 |  |  |  |  | 720 | 20 | (ON) Once through No Cool Pond |  | ON | Open | Saline | Surface | Nueces Bay | Nueces Bay | OP | 3 | 2010 |  |  | RE | 7 | 1972 | 1 | 2008 | OP | 7 | 1972 | N | NG | CT | N/A | IPP Non-CHP | 1 |  |  |  | Unoperable
49979 | TX | 3441 | Nueces Bay | 2015 | 12 | 9 | 7 | 7 | Natural Gas Fired Combined Cycle | [6 empty] | 157 | 39599 | 39461 | 290560 |  |  | 290560 |  | 290560 |  |  |  |  | 6997.369 | 0 |  |  |  |  | 744 | 20 | (ON) Once through No Cool Pond |  | ON | Open | Saline | Surface | Nueces Bay | Nueces Bay | OP | 3 | 2010 |  |  | RE | 7 | 1972 | 1 | 2008 | OP | 7 | 1972 | N | NG | CT | N/A | IPP Non-CHP | 1 |  |  |  | Unoperable
49979 | TX | 3441 | Nueces Bay | 2015 | 1 | 7 | 8 | 7 | Natural Gas Fired Combined Cycle | 319 | 2032 | 2031 | [6 empty] | 20712 | 20712 |  |  |  | 20712 |  |  |  |  | 3650.612 | 0 |  |  |  |  | 744 | 20 | (ON) Once through No Cool Pond |  | ON | Open | Saline | Surface | Nueces Bay | Nueces Bay | OP | 7 | 1972 |  |  | OP | 3 | 2010 |  |  | OP | 7 | 1972 | N | NG | CA | Y | IPP Non-CHP | 1 |  |  |  | 1C MB MG
49979 | TX | 3441 | Nueces Bay | 2015 | 2 | 7 | 8 | 7 | Natural Gas Fired Combined Cycle | 319 | 4983 | 4982 | [6 empty] | 50875 | 50875 |  |  |  | 50875 |  |  |  |  | 5073.118 | 0 |  |  |  |  | 672 | 20 | (ON) Once through No Cool Pond |  | ON | Open | Saline | Surface | Nueces Bay | Nueces Bay | OP | 7 | 1972 |  |  | OP | 3 | 2010 |  |  | OP | 7 | 1972 | N | NG | CA | Y | IPP Non-CHP | 1 |  |  |  | 1C MB MG
49979 | TX | 3441 | Nueces Bay | 2015 | 3 | 7 | 8 | 7 | Natural Gas Fired Combined Cycle | 319 | 16770 | 16769 | [6 empty] | 151308 | 151308 |  |  |  | 151308 |  |  |  |  | 9576.684 | 0 |  |  |  |  | 744 | 20 | (ON) Once through No Cool Pond |  | ON | Open | Saline | Surface | Nueces Bay | Nueces Bay | OP | 7 | 1972 |  |  | OP | 3 | 2010 |  |  | OP | 7 | 1972 | N | NG | CA | Y | IPP Non-CHP | 1 |  |  |  | 1C MB MG
49979 | TX | 3441 | Nueces Bay | 2015 | 4 | 7 | 8 | 7 | Natural Gas Fired Combined Cycle | 319 | 18089 | 18088 | [6 empty] | 161505 | 161505 |  |  |  | 161505 |  |  |  |  | 9614.15 | 0 |  |  |  |  | 720 | 20 | (ON) Once through No Cool Pond |  | ON | Open | Saline | Surface | Nueces Bay | Nueces Bay | OP | 7 | 1972 |  |  | OP | 3 | 2010 |  |  | OP | 7 | 1972 | N | NG | CA | Y | IPP Non-CHP | 1 |  |  |  | 1C MB MG
49979 | TX | 3441 | Nueces Bay | 2015 | 5 | 7 | 8 | 7 | Natural Gas Fired Combined Cycle | 319 | 23899 | 23888 | [6 empty] | 27744 | 27744 |  |  |  | 27744 |  |  |  |  | 5717.167 | 0 |  |  |  |  | 744 | 20 | (ON) Once through No Cool Pond |  | ON | Open | Saline | Surface | Nueces Bay | Nueces Bay | OP | 7 | 1972 |  |  | OP | 3 | 2010 |  |  | OP | 7 | 1972 | N | NG | CA | Y | IPP Non-CHP | 1 |  |  |  | 1C MB MG
49979 | TX | 3441 | Nueces Bay | 2015 | 6 | 7 | 8 | 7 | Natural Gas Fired Combined Cycle | 319 | 7137 | 7136 | [6 empty] | 54335 | 54335 |  |  |  | 54335 |  |  |  |  | 7901.693 | 0 |  |  |  |  | 720 | 20 | (ON) Once through No Cool Pond |  | ON | Open | Saline | Surface | Nueces Bay | Nueces Bay | OP | 7 | 1972 |  |  | OP | 3 | 2010 |  |  | OP | 7 | 1972 | N | NG | CA | Y | IPP Non-CHP | 1 |  |  |  | 1C MB MG
49979 | TX | 3441 | Nueces Bay | 2015 | 7 | 7 | 8 | 7 | Natural Gas Fired Combined Cycle | 319 | 30987 | 30986 | [6 empty] | 107524 | 107524 |  |  |  | 107524 |  |  |  |  | 9206.338 | 0 |  |  |  |  | 744 | 20 | (ON) Once through No Cool Pond |  | ON | Open | Saline | Surface | Nueces Bay | Nueces Bay | OP | 7 | 1972 |  |  | OP | 3 | 2010 |  |  | OP | 7 | 1972 | N | NG | CA | Y | IPP Non-CHP | 1 |  |  |  | 1C MB MG
49979 | TX | 3441 | Nueces Bay | 2015 | 8 | 7 | 8 | 7 | Natural Gas Fired Combined Cycle | 319 | 36809 | 36808 | [6 empty] | 182425 | 182425 |  |  |  | 182425 |  |  |  |  | 9955.681 | 0 |  |  |  |  | 744 | 20 | (ON) Once through No Cool Pond |  | ON | Open | Saline | Surface | Nueces Bay | Nueces Bay | OP | 7 | 1972 |  |  | OP | 3 | 2010 |  |  | OP | 7 | 1972 | N | NG | CA | Y | IPP Non-CHP | 1 |  |  |  | 1C MB MG
49979 | TX | 3441 | Nueces Bay | 2015 | 9 | 7 | 8 | 7 | Natural Gas Fired Combined Cycle | 319 | 28877 | 28876 | [6 empty] | 139007 | 139007 |  |  |  | 139007 |  |  |  |  | 9309.091 | 0 |  |  |  |  | 720 | 20 | (ON) Once through No Cool Pond |  | ON | Open | Saline | Surface | Nueces Bay | Nueces Bay | OP | 7 | 1972 |  |  | OP | 3 | 2010 |  |  | OP | 7 | 1972 | N | NG | CA | Y | IPP Non-CHP | 1 |  |  |  | 1C MB MG
49979 | TX | 3441 | Nueces Bay | 2015 | 10 | 7 | 8 | 7 | Natural Gas Fired Combined Cycle | 319 | 9171 | 9171 | [6 empty] | 51831 | 51831 |  |  |  | 51831 |  |  |  |  | 9685.335 | 0 |  |  |  |  | 744 | 20 | (ON) Once through No Cool Pond |  | ON | Open | Saline | Surface | Nueces Bay | Nueces Bay | OP | 7 | 1972 |  |  | OP | 3 | 2010 |  |  | OP | 7 | 1972 | N | NG | CA | Y | IPP Non-CHP | 1 |  |  |  | 1C MB MG
49979 | TX | 3441 | Nueces Bay | 2015 | 11 | 7 | 8 | 7 | Natural Gas Fired Combined Cycle | 319 | 9431 | 9430 | [6 empty] | 41357 | 41357 |  |  |  | 41357 |  |  |  |  | 6292.963 | 0 |  |  |  |  | 720 | 20 | (ON) Once through No Cool Pond |  | ON | Open | Saline | Surface | Nueces Bay | Nueces Bay | OP | 7 | 1972 |  |  | OP | 3 | 2010 |  |  | OP | 7 | 1972 | N | NG | CA | Y | IPP Non-CHP | 1 |  |  |  | 1C MB MG
49979 | TX | 3441 | Nueces Bay | 2015 | 12 | 7 | 8 | 7 | Natural Gas Fired Combined Cycle | 319 | 4213 | 4212 | [6 empty] | 19564 | 19564 |  |  |  | 19564 |  |  |  |  | 6997.369 | 0 |  |  |  |  | 744 | 20 | (ON) Once through No Cool Pond |  | ON | Open | Saline | Surface | Nueces Bay | Nueces Bay | OP | 7 | 1972 |  |  | OP | 3 | 2010 |  |  | OP | 7 | 1972 | N | NG | CA | Y | IPP Non-CHP | 1 |  |  |  | 1C MB MG
49979 | TX | 3441 | Nueces Bay | 2015 | 1 | 8 | 8 | 7 | Natural Gas Fired Combined Cycle | [6 empty] | 157 | 34264 | 33668 | 484860 |  |  | 484860 |  | 484860 |  |  |  |  | 3650.612 | 0 |  |  |  |  | 744 | 20 | (ON) Once through No Cool Pond |  | ON | Open | Saline | Surface | Nueces Bay | Nueces Bay | OP | 3 | 2010 |  |  | OP | 3 | 2010 |  |  | OP | 7 | 1972 | N | NG | CT | N/A | IPP Non-CHP | 1 |  |  |  | 1C MB MG
49979 | TX | 3441 | Nueces Bay | 2015 | 2 | 8 | 8 | 7 | Natural Gas Fired Combined Cycle | [6 empty] | 157 | 44827 | 44047 | 695011 |  |  | 695011 |  | 695011 |  |  |  |  | 5073.118 | 0 |  |  |  |  | 672 | 20 | (ON) Once through No Cool Pond |  | ON | Open | Saline | Surface | Nueces Bay | Nueces Bay | OP | 3 | 2010 |  |  | OP | 3 | 2010 |  |  | OP | 7 | 1972 | N | NG | CT | N/A | IPP Non-CHP | 1 |  |  |  | 1C MB MG
49979 | TX | 3441 | Nueces Bay | 2015 | 3 | 8 | 8 | 7 | Natural Gas Fired Combined Cycle | [6 empty] | 157 | 84585 | 83370 | 1167468 |  |  | 1167468 |  | 1167468 |  |  |  |  | 9576.684 | 0 |  |  |  |  | 744 | 20 | (ON) Once through No Cool Pond |  | ON | Open | Saline | Surface | Nueces Bay | Nueces Bay | OP | 3 | 2010 |  |  | OP | 3 | 2010 |  |  | OP | 7 | 1972 | N | NG | CT | N/A | IPP Non-CHP | 1 |  |  |  | 1C MB MG
49979 | TX | 3441 | Nueces Bay | 2015 | 4 | 8 | 8 | 7 | Natural Gas Fired Combined Cycle | [6 empty] | 157 | 83053 | 81050 | 1165543 |  |  | 1165543 |  | 1165543 |  |  |  |  | 9614.15 | 0 |  |  |  |  | 720 | 20 | (ON) Once through No Cool Pond |  | ON | Open | Saline | Surface | Nueces Bay | Nueces Bay | OP | 3 | 2010 |  |  | OP | 3 | 2010 |  |  | OP | 7 | 1972 | N | NG | CT | N/A | IPP Non-CHP | 1 |  |  |  | 1C MB MG
49979 | TX | 3441 | Nueces Bay | 2015 | 5 | 8 | 8 | 7 | Natural Gas Fired Combined Cycle | [6 empty] | 157 | 26319 | 25341 | 486977 |  |  | 486977 |  | 486977 |  |  |  |  | 5717.167 | 0 |  |  |  |  | 744 | 20 | (ON) Once through No Cool Pond |  | ON | Open | Saline | Surface | Nueces Bay | Nueces Bay | OP | 3 | 2010 |  |  | OP | 3 | 2010 |  |  | OP | 7 | 1972 | N | NG | CT | N/A | IPP Non-CHP | 1 |  |  |  | 1C MB MG
49979 | TX | 3441 | Nueces Bay | 2015 | 6 | 8 | 8 | 7 | Natural Gas Fired Combined Cycle | [6 empty] | 157 | 47753 | 46427 | 654520 |  |  | 654520 |  | 654520 |  |  |  |  | 7901.693 | 0 |  |  |  |  | 720 | 20 | (ON) Once through No Cool Pond |  | ON | Open | Saline | Surface | Nueces Bay | Nueces Bay | OP | 3 | 2010 |  |  | OP | 3 | 2010 |  |  | OP | 7 | 1972 | N | NG | CT | N/A | IPP Non-CHP | 1 |  |  |  | 1C MB MG
49979 | TX | 3441 | Nueces Bay | 2015 | 7 | 8 | 8 | 7 | Natural Gas Fired Combined Cycle | [6 empty] | 157 | 73052 | 71926 | 567640 |  |  | 567640 |  | 567640 |  |  |  |  | 9206.338 | 0 |  |  |  |  | 744 | 20 | (ON) Once through No Cool Pond |  | ON | Open | Saline | Surface | Nueces Bay | Nueces Bay | OP | 3 | 2010 |  |  | OP | 3 | 2010 |  |  | OP | 7 | 1972 | N | NG | CT | N/A | IPP Non-CHP | 1 |  |  |  | 1C MB MG
49979 | TX | 3441 | Nueces Bay | 2015 | 8 | 8 | 8 | 7 | Natural Gas Fired Combined Cycle | [6 empty] | 157 | 88376 | 86307 | 633759 |  |  | 633759 |  | 633759 |  |  |  |  | 9955.681 | 0 |  |  |  |  | 744 | 20 | (ON) Once through No Cool Pond |  | ON | Open | Saline | Surface | Nueces Bay | Nueces Bay | OP | 3 | 2010 |  |  | OP | 3 | 2010 |  |  | OP | 7 | 1972 | N | NG | CT | N/A | IPP Non-CHP | 1 |  |  |  | 1C MB MG
49979 | TX | 3441 | Nueces Bay | 2015 | 9 | 8 | 8 | 7 | Natural Gas Fired Combined Cycle | [6 empty] | 157 | 80422 | 79274 | 565479 |  |  | 565479 |  | 565479 |  |  |  |  | 9309.091 | 0 |  |  |  |  | 720 | 20 | (ON) Once through No Cool Pond |  | ON | Open | Saline | Surface | Nueces Bay | Nueces Bay | OP | 3 | 2010 |  |  | OP | 3 | 2010 |  |  | OP | 7 | 1972 | N | NG | CT | N/A | IPP Non-CHP | 1 |  |  |  | 1C MB MG
49979 | TX | 3441 | Nueces Bay | 2015 | 10 | 8 | 8 | 7 | Natural Gas Fired Combined Cycle | [6 empty] | 157 | 45130 | 44611 | 342765 |  |  | 342765 |  | 342765 |  |  |  |  | 9685.335 | 0 |  |  |  |  | 744 | 20 | (ON) Once through No Cool Pond |  | ON | Open | Saline | Surface | Nueces Bay | Nueces Bay | OP | 3 | 2010 |  |  | OP | 3 | 2010 |  |  | OP | 7 | 1972 | N | NG | CT | N/A | IPP Non-CHP | 1 |  |  |  | 1C MB MG
49979 | TX | 3441 | Nueces Bay | 2015 | 11 | 8 | 8 | 7 | Natural Gas Fired Combined Cycle | [6 empty] | 157 | 48051 | 46467 | 364871 |  |  | 364871 |  | 364871 |  |  |  |  | 6292.963 | 0 |  |  |  |  | 720 | 20 | (ON) Once through No Cool Pond |  | ON | Open | Saline | Surface | Nueces Bay | Nueces Bay | OP | 3 | 2010 |  |  | OP | 3 | 2010 |  |  | OP | 7 | 1972 | N | NG | CT | N/A | IPP Non-CHP | 1 |  |  |  | 1C MB MG
49979 | TX | 3441 | Nueces Bay | 2015 | 12 | 8 | 8 | 7 | Natural Gas Fired Combined Cycle | [6 empty] | 157 | 39658 | 39520 | 288530 |  |  | 288530 |  | 288530 |  |  |  |  | 6997.369 | 0 |  |  |  |  | 744 | 20 | (ON) Once through No Cool Pond |  | ON | Open | Saline | Surface | Nueces Bay | Nueces Bay | OP | 3 | 2010 |  |  | OP | 3 | 2010 |  |  | OP | 7 | 1972 | N | NG | CT | N/A | IPP Non-CHP | 1 |  |  |  | 1C MB MG
49979 | TX | 3441 | Nueces Bay | 2015 | 1 | 9 | 8 | 7 | Natural Gas Fired Combined Cycle | [6 empty] | 157 | 31935 | 31404 | 37880 |  |  | 37880 |  | 37880 |  |  |  |  | 3650.612 | 0 |  |  |  |  | 744 | 20 | (ON) Once through No Cool Pond |  | ON | Open | Saline | Surface | Nueces Bay | Nueces Bay | OP | 3 | 2010 |  |  | OP | 3 | 2010 |  |  | OP | 7 | 1972 | N | NG | CT | N/A | IPP Non-CHP | 1 |  |  |  | 1C MB MG
49979 | TX | 3441 | Nueces Bay | 2015 | 2 | 9 | 8 | 7 | Natural Gas Fired Combined Cycle | [6 empty] | 157 | 43957 | 43201 | 21244 |  |  | 21244 |  | 21244 |  |  |  |  | 5073.118 | 0 |  |  |  |  | 672 | 20 | (ON) Once through No Cool Pond |  | ON | Open | Saline | Surface | Nueces Bay | Nueces Bay | OP | 3 | 2010 |  |  | OP | 3 | 2010 |  |  | OP | 7 | 1972 | N | NG | CT | N/A | IPP Non-CHP | 1 |  |  |  | 1C MB MG
49979 | TX | 3441 | Nueces Bay | 2015 | 3 | 9 | 8 | 7 | Natural Gas Fired Combined Cycle | [6 empty] | 157 | 85629 | 84390 | 73127 |  |  | 73127 |  | 73127 |  |  |  |  | 9576.684 | 0 |  |  |  |  | 744 | 20 | (ON) Once through No Cool Pond |  | ON | Open | Saline | Surface | Nueces Bay | Nueces Bay | OP | 3 | 2010 |  |  | OP | 3 | 2010 |  |  | OP | 7 | 1972 | N | NG | CT | N/A | IPP Non-CHP | 1 |  |  |  | 1C MB MG
49979 | TX | 3441 | Nueces Bay | 2015 | 4 | 9 | 8 | 7 | Natural Gas Fired Combined Cycle | [6 empty] | 157 | 83096 | 81092 | 28975 |  |  | 28975 |  | 28975 |  |  |  |  | 9614.15 | 0 |  |  |  |  | 720 | 20 | (ON) Once through No Cool Pond |  | ON | Open | Saline | Surface | Nueces Bay | Nueces Bay | OP | 3 | 2010 |  |  | OP | 3 | 2010 |  |  | OP | 7 | 1972 | N | NG | CT | N/A | IPP Non-CHP | 1 |  |  |  | 1C MB MG
49979 | TX | 3441 | Nueces Bay | 2015 | 5 | 9 | 8 | 7 | Natural Gas Fired Combined Cycle | [6 empty] | 157 | 26416 | 25434 | 66008 |  |  | 66008 |  | 66008 |  |  |  |  | 5717.167 | 0 |  |  |  |  | 744 | 20 | (ON) Once through No Cool Pond |  | ON | Open | Saline | Surface | Nueces Bay | Nueces Bay | OP | 3 | 2010 |  |  | OP | 3 | 2010 |  |  | OP | 7 | 1972 | N | NG | CT | N/A | IPP Non-CHP | 1 |  |  |  | 1C MB MG
49979 | TX | 3441 | Nueces Bay | 2015 | 6 | 9 | 8 | 7 | Natural Gas Fired Combined Cycle | [6 empty] | 157 | 47855 | 46525 | 47765 |  |  | 47765 |  | 47765 |  |  |  |  | 7901.693 | 0 |  |  |  |  | 720 | 20 | (ON) Once through No Cool Pond |  | ON | Open | Saline | Surface | Nueces Bay | Nueces Bay | OP | 3 | 2010 |  |  | OP | 3 | 2010 |  |  | OP | 7 | 1972 | N | NG | CT | N/A | IPP Non-CHP | 1 |  |  |  | 1C MB MG
49979 | TX | 3441 | Nueces Bay | 2015 | 7 | 9 | 8 | 7 | Natural Gas Fired Combined Cycle | [6 empty] | 157 | 74803 | 73636 | 583902 |  |  | 583902 |  | 583902 |  |  |  |  | 9206.338 | 0 |  |  |  |  | 744 | 20 | (ON) Once through No Cool Pond |  | ON | Open | Saline | Surface | Nueces Bay | Nueces Bay | OP | 3 | 2010 |  |  | OP | 3 | 2010 |  |  | OP | 7 | 1972 | N | NG | CT | N/A | IPP Non-CHP | 1 |  |  |  | 1C MB MG
49979 | TX | 3441 | Nueces Bay | 2015 | 8 | 9 | 8 | 7 | Natural Gas Fired Combined Cycle | [6 empty] | 157 | 87740 | 85693 | 651914 |  |  | 651914 |  | 651914 |  |  |  |  | 9955.681 | 0 |  |  |  |  | 744 | 20 | (ON) Once through No Cool Pond |  | ON | Open | Saline | Surface | Nueces Bay | Nueces Bay | OP | 3 | 2010 |  |  | OP | 3 | 2010 |  |  | OP | 7 | 1972 | N | NG | CT | N/A | IPP Non-CHP | 1 |  |  |  | 1C MB MG
49979 | TX | 3441 | Nueces Bay | 2015 | 9 | 9 | 8 | 7 | Natural Gas Fired Combined Cycle | [6 empty] | 157 | 79598 | 78467 | 554279 |  |  | 554279 |  | 554279 |  |  |  |  | 9309.091 | 0 |  |  |  |  | 720 | 20 | (ON) Once through No Cool Pond |  | ON | Open | Saline | Surface | Nueces Bay | Nueces Bay | OP | 3 | 2010 |  |  | OP | 3 | 2010 |  |  | OP | 7 | 1972 | N | NG | CT | N/A | IPP Non-CHP | 1 |  |  |  | 1C MB MG
49979 | TX | 3441 | Nueces Bay | 2015 | 10 | 9 | 8 | 7 | Natural Gas Fired Combined Cycle | [6 empty] | 157 | 44519 | 44011 | 334641 |  |  | 334641 |  | 334641 |  |  |  |  | 9685.335 | 0 |  |  |  |  | 744 | 20 | (ON) Once through No Cool Pond |  | ON | Open | Saline | Surface | Nueces Bay | Nueces Bay | OP | 3 | 2010 |  |  | OP | 3 | 2010 |  |  | OP | 7 | 1972 | N | NG | CT | N/A | IPP Non-CHP | 1 |  |  |  | 1C MB MG
49979 | TX | 3441 | Nueces Bay | 2015 | 11 | 9 | 8 | 7 | Natural Gas Fired Combined Cycle | [6 empty] | 157 | 47704 | 46136 | 366454 |  |  | 366454 |  | 366454 |  |  |  |  | 6292.963 | 0 |  |  |  |  | 720 | 20 | (ON) Once through No Cool Pond |  | ON | Open | Saline | Surface | Nueces Bay | Nueces Bay | OP | 3 | 2010 |  |  | OP | 3 | 2010 |  |  | OP | 7 | 1972 | N | NG | CT | N/A | IPP Non-CHP | 1 |  |  |  | 1C MB MG
49979 | TX | 3441 | Nueces Bay | 2015 | 12 | 9 | 8 | 7 | Natural Gas Fired Combined Cycle | [6 empty] | 157 | 39599 | 39461 | 290560 |  |  | 290560 |  | 290560 |  |  |  |  | 6997.369 | 0 |  |  |  |  | 744 | 20 | (ON) Once through No Cool Pond |  | ON | Open | Saline | Surface | Nueces Bay | Nueces Bay | OP | 3 | 2010 |  |  | OP | 3 | 2010 |  |  | OP | 7 | 1972 | N | NG | CT | N/A | IPP Non-CHP | 1 |  |  |  | 1C MB MG
49979 | TX | 3441 | Nueces Bay | 2015 | 1 | 7 | 9 | 7 | Natural Gas Fired Combined Cycle | 319 | 2032 | 2031 | [6 empty] | 1618 | 1618 |  |  |  | 1618 |  |  |  |  | 3650.612 | 0 |  |  |  |  | 744 | 20 | (ON) Once through No Cool Pond |  | ON | Open | Saline | Surface | Nueces Bay | Nueces Bay | OP | 7 | 1972 |  |  | OP | 3 | 2010 |  |  | OP | 7 | 1972 | N | NG | CA | Y | IPP Non-CHP | 1 |  |  |  | 1C MB MG
49979 | TX | 3441 | Nueces Bay | 2015 | 2 | 7 | 9 | 7 | Natural Gas Fired Combined Cycle | 319 | 4983 | 4982 | [6 empty] | 1555 | 1555 |  |  |  | 1555 |  |  |  |  | 5073.118 | 0 |  |  |  |  | 672 | 20 | (ON) Once through No Cool Pond |  | ON | Open | Saline | Surface | Nueces Bay | Nueces Bay | OP | 7 | 1972 |  |  | OP | 3 | 2010 |  |  | OP | 7 | 1972 | N | NG | CA | Y | IPP Non-CHP | 1 |  |  |  | 1C MB MG
49979 | TX | 3441 | Nueces Bay | 2015 | 3 | 7 | 9 | 7 | Natural Gas Fired Combined Cycle | 319 | 16770 | 16769 | [6 empty] | 9477 | 9477 |  |  |  | 9477 |  |  |  |  | 9576.684 | 0 |  |  |  |  | 744 | 20 | (ON) Once through No Cool Pond |  | ON | Open | Saline | Surface | Nueces Bay | Nueces Bay | OP | 7 | 1972 |  |  | OP | 3 | 2010 |  |  | OP | 7 | 1972 | N | NG | CA | Y | IPP Non-CHP | 1 |  |  |  | 1C MB MG
49979 | TX | 3441 | Nueces Bay | 2015 | 4 | 7 | 9 | 7 | Natural Gas Fired Combined Cycle | 319 | 18089 | 18088 | [6 empty] | 4015 | 4015 |  |  |  | 4015 |  |  |  |  | 9614.15 | 0 |  |  |  |  | 720 | 20 | (ON) Once through No Cool Pond |  | ON | Open | Saline | Surface | Nueces Bay | Nueces Bay | OP | 7 | 1972 |  |  | OP | 3 | 2010 |  |  | OP | 7 | 1972 | N | NG | CA | Y | IPP Non-CHP | 1 |  |  |  | 1C MB MG
49979 | TX | 3441 | Nueces Bay | 2015 | 5 | 7 | 9 | 7 | Natural Gas Fired Combined Cycle | 319 | 23899 | 23888 | [6 empty] | 3761 | 3761 |  |  |  | 3761 |  |  |  |  | 5717.167 | 0 |  |  |  |  | 744 | 20 | (ON) Once through No Cool Pond |  | ON | Open | Saline | Surface | Nueces Bay | Nueces Bay | OP | 7 | 1972 |  |  | OP | 3 | 2010 |  |  | OP | 7 | 1972 | N | NG | CA | Y | IPP Non-CHP | 1 |  |  |  | 1C MB MG
49979 | TX | 3441 | Nueces Bay | 2015 | 6 | 7 | 9 | 7 | Natural Gas Fired Combined Cycle | 319 | 7137 | 7136 | [6 empty] | 3966 | 3966 |  |  |  | 3966 |  |  |  |  | 7901.693 | 0 |  |  |  |  | 720 | 20 | (ON) Once through No Cool Pond |  | ON | Open | Saline | Surface | Nueces Bay | Nueces Bay | OP | 7 | 1972 |  |  | OP | 3 | 2010 |  |  | OP | 7 | 1972 | N | NG | CA | Y | IPP Non-CHP | 1 |  |  |  | 1C MB MG
49979 | TX | 3441 | Nueces Bay | 2015 | 7 | 7 | 9 | 7 | Natural Gas Fired Combined Cycle | 319 | 30987 | 30986 | [6 empty] | 110604 | 110604 |  |  |  | 110604 |  |  |  |  | 9206.338 | 0 |  |  |  |  | 744 | 20 | (ON) Once through No Cool Pond |  | ON | Open | Saline | Surface | Nueces Bay | Nueces Bay | OP | 7 | 1972 |  |  | OP | 3 | 2010 |  |  | OP | 7 | 1972 | N | NG | CA | Y | IPP Non-CHP | 1 |  |  |  | 1C MB MG
49979 | TX | 3441 | Nueces Bay | 2015 | 8 | 7 | 9 | 7 | Natural Gas Fired Combined Cycle | 319 | 36809 | 36808 | [6 empty] | 187650 | 187650 |  |  |  | 187650 |  |  |  |  | 9955.681 | 0 |  |  |  |  | 744 | 20 | (ON) Once through No Cool Pond |  | ON | Open | Saline | Surface | Nueces Bay | Nueces Bay | OP | 7 | 1972 |  |  | OP | 3 | 2010 |  |  | OP | 7 | 1972 | N | NG | CA | Y | IPP Non-CHP | 1 |  |  |  | 1C MB MG
49979 | TX | 3441 | Nueces Bay | 2015 | 9 | 7 | 9 | 7 | Natural Gas Fired Combined Cycle | 319 | 28877 | 28876 | [6 empty] | 136254 | 136254 |  |  |  | 136254 |  |  |  |  | 9309.091 | 0 |  |  |  |  | 720 | 20 | (ON) Once through No Cool Pond |  | ON | Open | Saline | Surface | Nueces Bay | Nueces Bay | OP | 7 | 1972 |  |  | OP | 3 | 2010 |  |  | OP | 7 | 1972 | N | NG | CA | Y | IPP Non-CHP | 1 |  |  |  | 1C MB MG
49979 | TX | 3441 | Nueces Bay | 2015 | 10 | 7 | 9 | 7 | Natural Gas Fired Combined Cycle | 319 | 9171 | 9171 | [6 empty] | 50603 | 50603 |  |  |  | 50603 |  |  |  |  | 9685.335 | 0 |  |  |  |  | 744 | 20 | (ON) Once through No Cool Pond |  | ON | Open | Saline | Surface | Nueces Bay | Nueces Bay | OP | 7 | 1972 |  |  | OP | 3 | 2010 |  |  | OP | 7 | 1972 | N | NG | CA | Y | IPP Non-CHP | 1 |  |  |  | 1C MB MG
49979 | TX | 3441 | Nueces Bay | 2015 | 11 | 7 | 9 | 7 | Natural Gas Fired Combined Cycle | 319 | 9431 | 9430 | [6 empty] | 41537 | 41537 |  |  |  | 41537 |  |  |  |  | 6292.963 | 0 |  |  |  |  | 720 | 20 | (ON) Once through No Cool Pond |  | ON | Open | Saline | Surface | Nueces Bay | Nueces Bay | OP | 7 | 1972 |  |  | OP | 3 | 2010 |  |  | OP | 7 | 1972 | N | NG | CA | Y | IPP Non-CHP | 1 |  |  |  | 1C MB MG
49979 | TX | 3441 | Nueces Bay | 2015 | 12 | 7 | 9 | 7 | Natural Gas Fired Combined Cycle | 319 | 4213 | 4212 | [6 empty] | 19701 | 19701 |  |  |  | 19701 |  |  |  |  | 6997.369 | 0 |  |  |  |  | 744 | 20 | (ON) Once through No Cool Pond |  | ON | Open | Saline | Surface | Nueces Bay | Nueces Bay | OP | 7 | 1972 |  |  | OP | 3 | 2010 |  |  | OP | 7 | 1972 | N | NG | CA | Y | IPP Non-CHP | 1 |  |  |  | 1C MB MG
49979 | TX | 3441 | Nueces Bay | 2015 | 1 | 8 | 9 | 7 | Natural Gas Fired Combined Cycle | [6 empty] | 157 | 34264 | 33668 | 484860 |  |  | 484860 |  | 484860 |  |  |  |  | 3650.612 | 0 |  |  |  |  | 744 | 20 | (ON) Once through No Cool Pond |  | ON | Open | Saline | Surface | Nueces Bay | Nueces Bay | OP | 3 | 2010 |  |  | OP | 3 | 2010 |  |  | OP | 7 | 1972 | N | NG | CT | N/A | IPP Non-CHP | 1 |  |  |  | 1C MB MG
49979 | TX | 3441 | Nueces Bay | 2015 | 2 | 8 | 9 | 7 | Natural Gas Fired Combined Cycle | [6 empty] | 157 | 44827 | 44047 | 695011 |  |  | 695011 |  | 695011 |  |  |  |  | 5073.118 | 0 |  |  |  |  | 672 | 20 | (ON) Once through No Cool Pond |  | ON | Open | Saline | Surface | Nueces Bay | Nueces Bay | OP | 3 | 2010 |  |  | OP | 3 | 2010 |  |  | OP | 7 | 1972 | N | NG | CT | N/A | IPP Non-CHP | 1 |  |  |  | 1C MB MG
49979 | TX | 3441 | Nueces Bay | 2015 | 3 | 8 | 9 | 7 | Natural Gas Fired Combined Cycle | [6 empty] | 157 | 84585 | 83370 | 1167468 |  |  | 1167468 |  | 1167468 |  |  |  |  | 9576.684 | 0 |  |  |  |  | 744 | 20 | (ON) Once through No Cool Pond |  | ON | Open | Saline | Surface | Nueces Bay | Nueces Bay | OP | 3 | 2010 |  |  | OP | 3 | 2010 |  |  | OP | 7 | 1972 | N | NG | CT | N/A | IPP Non-CHP | 1 |  |  |  | 1C MB MG
49979 | TX | 3441 | Nueces Bay | 2015 | 4 | 8 | 9 | 7 | Natural Gas Fired Combined Cycle | [6 empty] | 157 | 83053 | 81050 | 1165543 |  |  | 1165543 |  | 1165543 |  |  |  |  | 9614.15 | 0 |  |  |  |  | 720 | 20 | (ON) Once through No Cool Pond |  | ON | Open | Saline | Surface | Nueces Bay | Nueces Bay | OP | 3 | 2010 |  |  | OP | 3 | 2010 |  |  | OP | 7 | 1972 | N | NG | CT | N/A | IPP Non-CHP | 1 |  |  |  | 1C MB MG
49979 | TX | 3441 | Nueces Bay | 2015 | 5 | 8 | 9 | 7 | Natural Gas Fired Combined Cycle | [6 empty] | 157 | 26319 | 25341 | 486977 |  |  | 486977 |  | 486977 |  |  |  |  | 5717.167 | 0 |  |  |  |  | 744 | 20 | (ON) Once through No Cool Pond |  | ON | Open | Saline | Surface | Nueces Bay | Nueces Bay | OP | 3 | 2010 |  |  | OP | 3 | 2010 |  |  | OP | 7 | 1972 | N | NG | CT | N/A | IPP Non-CHP | 1 |  |  |  | 1C MB MG
49979 | TX | 3441 | Nueces Bay | 2015 | 6 | 8 | 9 | 7 | Natural Gas Fired Combined Cycle | [6 empty] | 157 | 47753 | 46427 | 654520 |  |  | 654520 |  | 654520 |  |  |  |  | 7901.693 | 0 |  |  |  |  | 720 | 20 | (ON) Once through No Cool Pond |  | ON | Open | Saline | Surface | Nueces Bay | Nueces Bay | OP | 3 | 2010 |  |  | OP | 3 | 2010 |  |  | OP | 7 | 1972 | N | NG | CT | N/A | IPP Non-CHP | 1 |  |  |  | 1C MB MG
49979 | TX | 3441 | Nueces Bay | 2015 | 7 | 8 | 9 | 7 | Natural Gas Fired Combined Cycle | [6 empty] | 157 | 73052 | 71926 | 567640 |  |  | 567640 |  | 567640 |  |  |  |  | 9206.338 | 0 |  |  |  |  | 744 | 20 | (ON) Once through No Cool Pond |  | ON | Open | Saline | Surface | Nueces Bay | Nueces Bay | OP | 3 | 2010 |  |  | OP | 3 | 2010 |  |  | OP | 7 | 1972 | N | NG | CT | N/A | IPP Non-CHP | 1 |  |  |  | 1C MB MG
49979 | TX | 3441 | Nueces Bay | 2015 | 8 | 8 | 9 | 7 | Natural Gas Fired Combined Cycle | [6 empty] | 157 | 88376 | 86307 | 633759 |  |  | 633759 |  | 633759 |  |  |  |  | 9955.681 | 0 |  |  |  |  | 744 | 20 | (ON) Once through No Cool Pond |  | ON | Open | Saline | Surface | Nueces Bay | Nueces Bay | OP | 3 | 2010 |  |  | OP | 3 | 2010 |  |  | OP | 7 | 1972 | N | NG | CT | N/A | IPP Non-CHP | 1 |  |  |  | 1C MB MG
49979 | TX | 3441 | Nueces Bay | 2015 | 9 | 8 | 9 | 7 | Natural Gas Fired Combined Cycle | [6 empty] | 157 | 80422 | 79274 | 565479 |  |  | 565479 |  | 565479 |  |  |  |  | 9309.091 | 0 |  |  |  |  | 720 | 20 | (ON) Once through No Cool Pond |  | ON | Open | Saline | Surface | Nueces Bay | Nueces Bay | OP | 3 | 2010 |  |  | OP | 3 | 2010 |  |  | OP | 7 | 1972 | N | NG | CT | N/A | IPP Non-CHP | 1 |  |  |  | 1C MB MG
49979 | TX | 3441 | Nueces Bay | 2015 | 10 | 8 | 9 | 7 | Natural Gas Fired Combined Cycle | [6 empty] | 157 | 45130 | 44611 | 342765 |  |  | 342765 |  | 342765 |  |  |  |  | 9685.335 | 0 |  |  |  |  | 744 | 20 | (ON) Once through No Cool Pond |  | ON | Open | Saline | Surface | Nueces Bay | Nueces Bay | OP | 3 | 2010 |  |  | OP | 3 | 2010 |  |  | OP | 7 | 1972 | N | NG | CT | N/A | IPP Non-CHP | 1 |  |  |  | 1C MB MG
49979 | TX | 3441 | Nueces Bay | 2015 | 11 | 8 | 9 | 7 | Natural Gas Fired Combined Cycle | [6 empty] | 157 | 48051 | 46467 | 364871 |  |  | 364871 |  | 364871 |  |  |  |  | 6292.963 | 0 |  |  |  |  | 720 | 20 | (ON) Once through No Cool Pond |  | ON | Open | Saline | Surface | Nueces Bay | Nueces Bay | OP | 3 | 2010 |  |  | OP | 3 | 2010 |  |  | OP | 7 | 1972 | N | NG | CT | N/A | IPP Non-CHP | 1 |  |  |  | 1C MB MG
49979 | TX | 3441 | Nueces Bay | 2015 | 12 | 8 | 9 | 7 | Natural Gas Fired Combined Cycle | [6 empty] | 157 | 39658 | 39520 | 288530 |  |  | 288530 |  | 288530 |  |  |  |  | 6997.369 | 0 |  |  |  |  | 744 | 20 | (ON) Once through No Cool Pond |  | ON | Open | Saline | Surface | Nueces Bay | Nueces Bay | OP | 3 | 2010 |  |  | OP | 3 | 2010 |  |  | OP | 7 | 1972 | N | NG | CT | N/A | IPP Non-CHP | 1 |  |  |  | 1C MB MG
49979 | TX | 3441 | Nueces Bay | 2015 | 1 | 9 | 9 | 7 | Natural Gas Fired Combined Cycle | [6 empty] | 157 | 31935 | 31404 | 37880 |  |  | 37880 |  | 37880 |  |  |  |  | 3650.612 | 0 |  |  |  |  | 744 | 20 | (ON) Once through No Cool Pond |  | ON | Open | Saline | Surface | Nueces Bay | Nueces Bay | OP | 3 | 2010 |  |  | OP | 3 | 2010 |  |  | OP | 7 | 1972 | N | NG | CT | N/A | IPP Non-CHP | 1 |  |  |  | 1C MB MG
49979 | TX | 3441 | Nueces Bay | 2015 | 2 | 9 | 9 | 7 | Natural Gas Fired Combined Cycle | [6 empty] | 157 | 43957 | 43201 | 21244 |  |  | 21244 |  | 21244 |  |  |  |  | 5073.118 | 0 |  |  |  |  | 672 | 20 | (ON) Once through No Cool Pond |  | ON | Open | Saline | Surface | Nueces Bay | Nueces Bay | OP | 3 | 2010 |  |  | OP | 3 | 2010 |  |  | OP | 7 | 1972 | N | NG | CT | N/A | IPP Non-CHP | 1 |  |  |  | 1C MB MG
49979 | TX | 3441 | Nueces Bay | 2015 | 3 | 9 | 9 | 7 | Natural Gas Fired Combined Cycle | [6 empty] | 157 | 85629 | 84390 | 73127 |  |  | 73127 |  | 73127 |  |  |  |  | 9576.684 | 0 |  |  |  |  | 744 | 20 | (ON) Once through No Cool Pond |  | ON | Open | Saline | Surface | Nueces Bay | Nueces Bay | OP | 3 | 2010 |  |  | OP | 3 | 2010 |  |  | OP | 7 | 1972 | N | NG | CT | N/A | IPP Non-CHP | 1 |  |  |  | 1C MB MG
49979 | TX | 3441 | Nueces Bay | 2015 | 4 | 9 | 9 | 7 | Natural Gas Fired Combined Cycle | [6 empty] | 157 | 83096 | 81092 | 28975 |  |  | 28975 |  | 28975 |  |  |  |  | 9614.15 | 0 |  |  |  |  | 720 | 20 | (ON) Once through No Cool Pond |  | ON | Open | Saline | Surface | Nueces Bay | Nueces Bay | OP | 3 | 2010 |  |  | OP | 3 | 2010 |  |  | OP | 7 | 1972 | N | NG | CT | N/A | IPP Non-CHP | 1 |  |  |  | 1C MB MG
49979 | TX | 3441 | Nueces Bay | 2015 | 5 | 9 | 9 | 7 | Natural Gas Fired Combined Cycle | [6 empty] | 157 | 26416 | 25434 | 66008 |  |  | 66008 |  | 66008 |  |  |  |  | 5717.167 | 0 |  |  |  |  | 744 | 20 | (ON) Once through No Cool Pond |  | ON | Open | Saline | Surface | Nueces Bay | Nueces Bay | OP | 3 | 2010 |  |  | OP | 3 | 2010 |  |  | OP | 7 | 1972 | N | NG | CT | N/A | IPP Non-CHP | 1 |  |  |  | 1C MB MG
49979 | TX | 3441 | Nueces Bay | 2015 | 6 | 9 | 9 | 7 | Natural Gas Fired Combined Cycle | [6 empty] | 157 | 47855 | 46525 | 47765 |  |  | 47765 |  | 47765 |  |  |  |  | 7901.693 | 0 |  |  |  |  | 720 | 20 | (ON) Once through No Cool Pond |  | ON | Open | Saline | Surface | Nueces Bay | Nueces Bay | OP | 3 | 2010 |  |  | OP | 3 | 2010 |  |  | OP | 7 | 1972 | N | NG | CT | N/A | IPP Non-CHP | 1 |  |  |  | 1C MB MG
49979 | TX | 3441 | Nueces Bay | 2015 | 7 | 9 | 9 | 7 | Natural Gas Fired Combined Cycle | [6 empty] | 157 | 74803 | 73636 | 583902 |  |  | 583902 |  | 583902 |  |  |  |  | 9206.338 | 0 |  |  |  |  | 744 | 20 | (ON) Once through No Cool Pond |  | ON | Open | Saline | Surface | Nueces Bay | Nueces Bay | OP | 3 | 2010 |  |  | OP | 3 | 2010 |  |  | OP | 7 | 1972 | N | NG | CT | N/A | IPP Non-CHP | 1 |  |  |  | 1C MB MG
49979 | TX | 3441 | Nueces Bay | 2015 | 8 | 9 | 9 | 7 | Natural Gas Fired Combined Cycle | [6 empty] | 157 | 87740 | 85693 | 651914 |  |  | 651914 |  | 651914 |  |  |  |  | 9955.681 | 0 |  |  |  |  | 744 | 20 | (ON) Once through No Cool Pond |  | ON | Open | Saline | Surface | Nueces Bay | Nueces Bay | OP | 3 | 2010 |  |  | OP | 3 | 2010 |  |  | OP | 7 | 1972 | N | NG | CT | N/A | IPP Non-CHP | 1 |  |  |  | 1C MB MG
49979 | TX | 3441 | Nueces Bay | 2015 | 9 | 9 | 9 | 7 | Natural Gas Fired Combined Cycle | [6 empty] | 157 | 79598 | 78467 | 554279 |  |  | 554279 |  | 554279 |  |  |  |  | 9309.091 | 0 |  |  |  |  | 720 | 20 | (ON) Once through No Cool Pond |  | ON | Open | Saline | Surface | Nueces Bay | Nueces Bay | OP | 3 | 2010 |  |  | OP | 3 | 2010 |  |  | OP | 7 | 1972 | N | NG | CT | N/A | IPP Non-CHP | 1 |  |  |  | 1C MB MG
49979 | TX | 3441 | Nueces Bay | 2015 | 10 | 9 | 9 | 7 | Natural Gas Fired Combined Cycle | [6 empty] | 157 | 44519 | 44011 | 334641 |  |  | 334641 |  | 334641 |  |  |  |  | 9685.335 | 0 |  |  |  |  | 744 | 20 | (ON) Once through No Cool Pond |  | ON | Open | Saline | Surface | Nueces Bay | Nueces Bay | OP | 3 | 2010 |  |  | OP | 3 | 2010 |  |  | OP | 7 | 1972 | N | NG | CT | N/A | IPP Non-CHP | 1 |  |  |  | 1C MB MG
49979 | TX | 3441 | Nueces Bay | 2015 | 11 | 9 | 9 | 7 | Natural Gas Fired Combined Cycle | [6 empty] | 157 | 47704 | 46136 | 366454 |  |  | 366454 |  | 366454 |  |  |  |  | 6292.963 | 0 |  |  |  |  | 720 | 20 | (ON) Once through No Cool Pond |  | ON | Open | Saline | Surface | Nueces Bay | Nueces Bay | OP | 3 | 2010 |  |  | OP | 3 | 2010 |  |  | OP | 7 | 1972 | N | NG | CT | N/A | IPP Non-CHP | 1 |  |  |  | 1C MB MG
49979 | TX | 3441 | Nueces Bay | 2015 | 12 | 9 | 9 | 7 | Natural Gas Fired Combined Cycle | [6 empty] | 157 | 39599 | 39461 | 290560 |  |  | 290560 |  | 290560 |  |  |  |  | 6997.369 | 0 |  |  |  |  | 744 | 20 | (ON) Once through No Cool Pond |  | ON | Open | Saline | Surface | Nueces Bay | Nueces Bay | OP | 3 | 2010 |  |  | OP | 3 | 2010 |  |  | OP | 7 | 1972 | N | NG | CT | N/A | IPP Non-CHP | 1 |  |  |  | 1C MB MG
54907 | TX | 3443 | Victoria | 2015 | 1 | 4 | 6 | 4 | Natural Gas Steam Turbine | 69 | [25 empty] | 8 | (ON) Once through No Cool Pond |  |  | Open |  |  | Guadalupe River |  | RE | 3 | 1955 | 9 | 2009 | RE | 3 | 1955 | 9 | 2009 | RE | 3 | 1955 | N | NG | ST | N/A | IPP Non-CHP | 1 |  |  |  | Unoperable
54907 | TX | 3443 | Victoria | 2015 | 2 | 4 | 6 | 4 | Natural Gas Steam Turbine | 69 | [25 empty] | 8 | (ON) Once through No Cool Pond |  |  | Open |  |  | Guadalupe River |  | RE | 3 | 1955 | 9 | 2009 | RE | 3 | 1955 | 9 | 2009 | RE | 3 | 1955 | N | NG | ST | N/A | IPP Non-CHP | 1 |  |  |  | Unoperable
54907 | TX | 3443 | Victoria | 2015 | 3 | 4 | 6 | 4 | Natural Gas Steam Turbine | 69 | [25 empty] | 8 | (ON) Once through No Cool Pond |  |  | Open |  |  | Guadalupe River |  | RE | 3 | 1955 | 9 | 2009 | RE | 3 | 1955 | 9 | 2009 | RE | 3 | 1955 | N | NG | ST | N/A | IPP Non-CHP | 1 |  |  |  | Unoperable
54907 | TX | 3443 | Victoria | 2015 | 4 | 4 | 6 | 4 | Natural Gas Steam Turbine | 69 | [25 empty] | 8 | (ON) Once through No Cool Pond |  |  | Open |  |  | Guadalupe River |  | RE | 3 | 1955 | 9 | 2009 | RE | 3 | 1955 | 9 | 2009 | RE | 3 | 1955 | N | NG | ST | N/A | IPP Non-CHP | 1 |  |  |  | Unoperable
54907 | TX | 3443 | Victoria | 2015 | 5 | 4 | 6 | 4 | Natural Gas Steam Turbine | 69 | [25 empty] | 8 | (ON) Once through No Cool Pond |  |  | Open |  |  | Guadalupe River |  | RE | 3 | 1955 | 9 | 2009 | RE | 3 | 1955 | 9 | 2009 | RE | 3 | 1955 | N | NG | ST | N/A | IPP Non-CHP | 1 |  |  |  | Unoperable
54907 | TX | 3443 | Victoria | 2015 | 6 | 4 | 6 | 4 | Natural Gas Steam Turbine | 69 | [25 empty] | 8 | (ON) Once through No Cool Pond |  |  | Open |  |  | Guadalupe River |  | RE | 3 | 1955 | 9 | 2009 | RE | 3 | 1955 | 9 | 2009 | RE | 3 | 1955 | N | NG | ST | N/A | IPP Non-CHP | 1 |  |  |  | Unoperable
54907 | TX | 3443 | Victoria | 2015 | 7 | 4 | 6 | 4 | Natural Gas Steam Turbine | 69 | [25 empty] | 8 | (ON) Once through No Cool Pond |  |  | Open |  |  | Guadalupe River |  | RE | 3 | 1955 | 9 | 2009 | RE | 3 | 1955 | 9 | 2009 | RE | 3 | 1955 | N | NG | ST | N/A | IPP Non-CHP | 1 |  |  |  | Unoperable
54907 | TX | 3443 | Victoria | 2015 | 8 | 4 | 6 | 4 | Natural Gas Steam Turbine | 69 | [25 empty] | 8 | (ON) Once through No Cool Pond |  |  | Open |  |  | Guadalupe River |  | RE | 3 | 1955 | 9 | 2009 | RE | 3 | 1955 | 9 | 2009 | RE | 3 | 1955 | N | NG | ST | N/A | IPP Non-CHP | 1 |  |  |  | Unoperable
54907 | TX | 3443 | Victoria | 2015 | 9 | 4 | 6 | 4 | Natural Gas Steam Turbine | 69 | [25 empty] | 8 | (ON) Once through No Cool Pond |  |  | Open |  |  | Guadalupe River |  | RE | 3 | 1955 | 9 | 2009 | RE | 3 | 1955 | 9 | 2009 | RE | 3 | 1955 | N | NG | ST | N/A | IPP Non-CHP | 1 |  |  |  | Unoperable
54907 | TX | 3443 | Victoria | 2015 | 10 | 4 | 6 | 4 | Natural Gas Steam Turbine | 69 | [25 empty] | 8 | (ON) Once through No Cool Pond |  |  | Open |  |  | Guadalupe River |  | RE | 3 | 1955 | 9 | 2009 | RE | 3 | 1955 | 9 | 2009 | RE | 3 | 1955 | N | NG | ST | N/A | IPP Non-CHP | 1 |  |  |  | Unoperable
54907 | TX | 3443 | Victoria | 2015 | 11 | 4 | 6 | 4 | Natural Gas Steam Turbine | 69 | [25 empty] | 8 | (ON) Once through No Cool Pond |  |  | Open |  |  | Guadalupe River |  | RE | 3 | 1955 | 9 | 2009 | RE | 3 | 1955 | 9 | 2009 | RE | 3 | 1955 | N | NG | ST | N/A | IPP Non-CHP | 1 |  |  |  | Unoperable
54907 | TX | 3443 | Victoria | 2015 | 12 | 4 | 6 | 4 | Natural Gas Steam Turbine | 69 | [25 empty] | 8 | (ON) Once through No Cool Pond |  |  | Open |  |  | Guadalupe River |  | RE | 3 | 1955 | 9 | 2009 | RE | 3 | 1955 | 9 | 2009 | RE | 3 | 1955 | N | NG | ST | N/A | IPP Non-CHP | 1 |  |  |  | Unoperable
54907 | TX | 3443 | Victoria | 2015 | 1 | 4 | 6 | 4/5CT | Natural Gas Steam Turbine | 69 | [18 empty] | 20.596 | 18.004 |  |  |  |  | 172 |  | (RI) Recirculate: Induced Draft |  | RI | Closed | Fresh | Ground | Wells | Guadalupe River | RE | 3 | 1955 | 9 | 2009 | RE | 3 | 1955 | 9 | 2009 | OP | 4 | 1957 | N | NG | ST | N/A | IPP Non-CHP | 1 |  |  |  | Unoperable
54907 | TX | 3443 | Victoria | 2015 | 2 | 4 | 6 | 4/5CT | Natural Gas Steam Turbine | 69 | [18 empty] | 22.994 | 17.81 |  |  |  |  | 390 |  | (RI) Recirculate: Induced Draft |  | RI | Closed | Fresh | Ground | Wells | Guadalupe River | RE | 3 | 1955 | 9 | 2009 | RE | 3 | 1955 | 9 | 2009 | OP | 4 | 1957 | N | NG | ST | N/A | IPP Non-CHP | 1 |  |  |  | Unoperable
54907 | TX | 3443 | Victoria | 2015 | 3 | 4 | 6 | 4/5CT | Natural Gas Steam Turbine | 69 | [18 empty] | 45.674 | 38.978 |  |  |  |  | 693 |  | (RI) Recirculate: Induced Draft |  | RI | Closed | Fresh | Ground | Wells | Guadalupe River | RE | 3 | 1955 | 9 | 2009 | RE | 3 | 1955 | 9 | 2009 | OP | 4 | 1957 | N | NG | ST | N/A | IPP Non-CHP | 1 |  |  |  | Unoperable
54907 | TX | 3443 | Victoria | 2015 | 4 | 4 | 6 | 4/5CT | Natural Gas Steam Turbine | 69 | [18 empty] | 24.79 | 18.742 |  |  |  |  | 629 |  | (RI) Recirculate: Induced Draft |  | RI | Closed | Fresh | Ground | Wells | Guadalupe River | RE | 3 | 1955 | 9 | 2009 | RE | 3 | 1955 | 9 | 2009 | OP | 4 | 1957 | N | NG | ST | N/A | IPP Non-CHP | 1 |  |  |  | Unoperable
54907 | TX | 3443 | Victoria | 2015 | 5 | 4 | 6 | 4/5CT | Natural Gas Steam Turbine | 69 | [18 empty] | 27.67 | 20.974 |  |  |  |  | 744 |  | (RI) Recirculate: Induced Draft |  | RI | Closed | Fresh | Ground | Wells | Guadalupe River | RE | 3 | 1955 | 9 | 2009 | RE | 3 | 1955 | 9 | 2009 | OP | 4 | 1957 | N | NG | ST | N/A | IPP Non-CHP | 1 |  |  |  | Unoperable
54907 | TX | 3443 | Victoria | 2015 | 6 | 4 | 6 | 4/5CT | Natural Gas Steam Turbine | 69 | [18 empty] | 27.18 | 20.916 |  |  |  |  | 720 |  | (RI) Recirculate: Induced Draft |  | RI | Closed | Fresh | Ground | Wells | Guadalupe River | RE | 3 | 1955 | 9 | 2009 | RE | 3 | 1955 | 9 | 2009 | OP | 4 | 1957 | N | NG | ST | N/A | IPP Non-CHP | 1 |  |  |  | Unoperable
54907 | TX | 3443 | Victoria | 2015 | 7 | 4 | 6 | 4/5CT | Natural Gas Steam Turbine | 69 | [18 empty] | 47.075 | 41.891 |  |  |  |  | 517 |  | (RI) Recirculate: Induced Draft |  | RI | Closed | Fresh | Ground | Wells | Guadalupe River | RE | 3 | 1955 | 9 | 2009 | RE | 3 | 1955 | 9 | 2009 | OP | 4 | 1957 | N | NG | ST | N/A | IPP Non-CHP | 1 |  |  |  | Unoperable
54907 | TX | 3443 | Victoria | 2015 | 8 | 4 | 6 | 4/5CT | Natural Gas Steam Turbine | 69 | [18 empty] | 26.273 | 19.577 |  |  |  |  | 542 |  | (RI) Recirculate: Induced Draft |  | RI | Closed | Fresh | Ground | Wells | Guadalupe River | RE | 3 | 1955 | 9 | 2009 | RE | 3 | 1955 | 9 | 2009 | OP | 4 | 1957 | N | NG | ST | N/A | IPP Non-CHP | 1 |  |  |  | Unoperable
54907 | TX | 3443 | Victoria | 2015 | 9 | 4 | 6 | 4/5CT | Natural Gas Steam Turbine | 69 | [18 empty] | 16.461 | 11.061 |  |  |  |  | 469 |  | (RI) Recirculate: Induced Draft |  | RI | Closed | Fresh | Ground | Wells | Guadalupe River | RE | 3 | 1955 | 9 | 2009 | RE | 3 | 1955 | 9 | 2009 | OP | 4 | 1957 | N | NG | ST | N/A | IPP Non-CHP | 1 |  |  |  | Unoperable
54907 | TX | 3443 | Victoria | 2015 | 10 | 4 | 6 | 4/5CT | Natural Gas Steam Turbine | 69 | [18 empty] | 30.177 | 24.777 |  |  |  |  | 552 |  | (RI) Recirculate: Induced Draft |  | RI | Closed | Fresh | Ground | Wells | Guadalupe River | RE | 3 | 1955 | 9 | 2009 | RE | 3 | 1955 | 9 | 2009 | OP | 4 | 1957 | N | NG | ST | N/A | IPP Non-CHP | 1 |  |  |  | Unoperable
54907 | TX | 3443 | Victoria | 2015 | 11 | 4 | 6 | 4/5CT | Natural Gas Steam Turbine | 69 | [18 empty] | 6.921 | 4.545 |  |  |  |  | 128 |  | (RI) Recirculate: Induced Draft |  | RI | Closed | Fresh | Ground | Wells | Guadalupe River | RE | 3 | 1955 | 9 | 2009 | RE | 3 | 1955 | 9 | 2009 | OP | 4 | 1957 | N | NG | ST | N/A | IPP Non-CHP | 1 |  |  |  | Unoperable
54907 | TX | 3443 | Victoria | 2015 | 12 | 4 | 6 | 4/5CT | Natural Gas Steam Turbine | 69 | [18 empty] | 25.675 | 19.411 |  |  |  |  | 493 |  | (RI) Recirculate: Induced Draft |  | RI | Closed | Fresh | Ground | Wells | Guadalupe River | RE | 3 | 1955 | 9 | 2009 | RE | 3 | 1955 | 9 | 2009 | OP | 4 | 1957 | N | NG | ST | N/A | IPP Non-CHP | 1 |  |  |  | Unoperable
54907 | TX | 3443 | Victoria | 2015 | 1 | 6 | 8 | 4/5CT | Natural Gas Steam Turbine | 250 | [18 empty] | 20.596 | 18.004 |  |  |  |  | 172 |  | (RI) Recirculate: Induced Draft |  | RI | Closed | Fresh | Ground | Wells | Guadalupe River | RE | 5 | 1968 | 12 | 2008 | RE | 5 | 1968 | 12 | 2008 | OP | 4 | 1957 | N | NG | ST | N/A | IPP Non-CHP | 1 |  |  |  | Unoperable
54907 | TX | 3443 | Victoria | 2015 | 2 | 6 | 8 | 4/5CT | Natural Gas Steam Turbine | 250 | [18 empty] | 22.994 | 17.81 |  |  |  |  | 390 |  | (RI) Recirculate: Induced Draft |  | RI | Closed | Fresh | Ground | Wells | Guadalupe River | RE | 5 | 1968 | 12 | 2008 | RE | 5 | 1968 | 12 | 2008 | OP | 4 | 1957 | N | NG | ST | N/A | IPP Non-CHP | 1 |  |  |  | Unoperable
54907 | TX | 3443 | Victoria | 2015 | 3 | 6 | 8 | 4/5CT | Natural Gas Steam Turbine | 250 | [18 empty] | 45.674 | 38.978 |  |  |  |  | 693 |  | (RI) Recirculate: Induced Draft |  | RI | Closed | Fresh | Ground | Wells | Guadalupe River | RE | 5 | 1968 | 12 | 2008 | RE | 5 | 1968 | 12 | 2008 | OP | 4 | 1957 | N | NG | ST | N/A | IPP Non-CHP | 1 |  |  |  | Unoperable
54907 | TX | 3443 | Victoria | 2015 | 4 | 6 | 8 | 4/5CT | Natural Gas Steam Turbine | 250 | [18 empty] | 24.79 | 18.742 |  |  |  |  | 629 |  | (RI) Recirculate: Induced Draft |  | RI | Closed | Fresh | Ground | Wells | Guadalupe River | RE | 5 | 1968 | 12 | 2008 | RE | 5 | 1968 | 12 | 2008 | OP | 4 | 1957 | N | NG | ST | N/A | IPP Non-CHP | 1 |  |  |  | Unoperable
54907 | TX | 3443 | Victoria | 2015 | 5 | 6 | 8 | 4/5CT | Natural Gas Steam Turbine | 250 | [18 empty] | 27.67 | 20.974 |  |  |  |  | 744 |  | (RI) Recirculate: Induced Draft |  | RI | Closed | Fresh | Ground | Wells | Guadalupe River | RE | 5 | 1968 | 12 | 2008 | RE | 5 | 1968 | 12 | 2008 | OP | 4 | 1957 | N | NG | ST | N/A | IPP Non-CHP | 1 |  |  |  | Unoperable
54907 | TX | 3443 | Victoria | 2015 | 6 | 6 | 8 | 4/5CT | Natural Gas Steam Turbine | 250 | [18 empty] | 27.18 | 20.916 |  |  |  |  | 720 |  | (RI) Recirculate: Induced Draft |  | RI | Closed | Fresh | Ground | Wells | Guadalupe River | RE | 5 | 1968 | 12 | 2008 | RE | 5 | 1968 | 12 | 2008 | OP | 4 | 1957 | N | NG | ST | N/A | IPP Non-CHP | 1 |  |  |  | Unoperable
54907 | TX | 3443 | Victoria | 2015 | 7 | 6 | 8 | 4/5CT | Natural Gas Steam Turbine | 250 | [18 empty] | 47.075 | 41.891 |  |  |  |  | 517 |  | (RI) Recirculate: Induced Draft |  | RI | Closed | Fresh | Ground | Wells | Guadalupe River | RE | 5 | 1968 | 12 | 2008 | RE | 5 | 1968 | 12 | 2008 | OP | 4 | 1957 | N | NG | ST | N/A | IPP Non-CHP | 1 |  |  |  | Unoperable
54907 | TX | 3443 | Victoria | 2015 | 8 | 6 | 8 | 4/5CT | Natural Gas Steam Turbine | 250 | [18 empty] | 26.273 | 19.577 |  |  |  |  | 542 |  | (RI) Recirculate: Induced Draft |  | RI | Closed | Fresh | Ground | Wells | Guadalupe River | RE | 5 | 1968 | 12 | 2008 | RE | 5 | 1968 | 12 | 2008 | OP | 4 | 1957 | N | NG | ST | N/A | IPP Non-CHP | 1 |  |  |  | Unoperable
54907 | TX | 3443 | Victoria | 2015 | 9 | 6 | 8 | 4/5CT | Natural Gas Steam Turbine | 250 | [18 empty] | 16.461 | 11.061 |  |  |  |  | 469 |  | (RI) Recirculate: Induced Draft |  | RI | Closed | Fresh | Ground | Wells | Guadalupe River | RE | 5 | 1968 | 12 | 2008 | RE | 5 | 1968 | 12 | 2008 | OP | 4 | 1957 | N | NG | ST | N/A | IPP Non-CHP | 1 |  |  |  | Unoperable
54907 | TX | 3443 | Victoria | 2015 | 10 | 6 | 8 | 4/5CT | Natural Gas Steam Turbine | 250 | [18 empty] | 30.177 | 24.777 |  |  |  |  | 552 |  | (RI) Recirculate: Induced Draft |  | RI | Closed | Fresh | Ground | Wells | Guadalupe River | RE | 5 | 1968 | 12 | 2008 | RE | 5 | 1968 | 12 | 2008 | OP | 4 | 1957 | N | NG | ST | N/A | IPP Non-CHP | 1 |  |  |  | Unoperable
54907 | TX | 3443 | Victoria | 2015 | 11 | 6 | 8 | 4/5CT | Natural Gas Steam Turbine | 250 | [18 empty] | 6.921 | 4.545 |  |  |  |  | 128 |  | (RI) Recirculate: Induced Draft |  | RI | Closed | Fresh | Ground | Wells | Guadalupe River | RE | 5 | 1968 | 12 | 2008 | RE | 5 | 1968 | 12 | 2008 | OP | 4 | 1957 | N | NG | ST | N/A | IPP Non-CHP | 1 |  |  |  | Unoperable
54907 | TX | 3443 | Victoria | 2015 | 12 | 6 | 8 | 4/5CT | Natural Gas Steam Turbine | 250 | [18 empty] | 25.675 | 19.411 |  |  |  |  | 493 |  | (RI) Recirculate: Induced Draft |  | RI | Closed | Fresh | Ground | Wells | Guadalupe River | RE | 5 | 1968 | 12 | 2008 | RE | 5 | 1968 | 12 | 2008 | OP | 4 | 1957 | N | NG | ST | N/A | IPP Non-CHP | 1 |  |  |  | Unoperable
54907 | TX | 3443 | Victoria | 2015 | 1 | 6 | 8 | 5 | Natural Gas Steam Turbine | 250 | [24 empty] | 0 | 8 | (ON) Once through No Cool Pond |  | ON | Open | Fresh | Surface | Guadalupe River | Guadalupe River | RE | 5 | 1968 | 12 | 2008 | RE | 5 | 1968 | 12 | 2008 | OP | 3 | 1963 | N | NG | ST | N/A | IPP Non-CHP | 1 |  |  |  | Unoperable
54907 | TX | 3443 | Victoria | 2015 | 2 | 6 | 8 | 5 | Natural Gas Steam Turbine | 250 | [24 empty] | 0 | 8 | (ON) Once through No Cool Pond |  | ON | Open | Fresh | Surface | Guadalupe River | Guadalupe River | RE | 5 | 1968 | 12 | 2008 | RE | 5 | 1968 | 12 | 2008 | OP | 3 | 1963 | N | NG | ST | N/A | IPP Non-CHP | 1 |  |  |  | Unoperable
54907 | TX | 3443 | Victoria | 2015 | 3 | 6 | 8 | 5 | Natural Gas Steam Turbine | 250 | [24 empty] | 0 | 8 | (ON) Once through No Cool Pond |  | ON | Open | Fresh | Surface | Guadalupe River | Guadalupe River | RE | 5 | 1968 | 12 | 2008 | RE | 5 | 1968 | 12 | 2008 | OP | 3 | 1963 | N | NG | ST | N/A | IPP Non-CHP | 1 |  |  |  | Unoperable
54907 | TX | 3443 | Victoria | 2015 | 4 | 6 | 8 | 5 | Natural Gas Steam Turbine | 250 | [24 empty] | 0 | 8 | (ON) Once through No Cool Pond |  | ON | Open | Fresh | Surface | Guadalupe River | Guadalupe River | RE | 5 | 1968 | 12 | 2008 | RE | 5 | 1968 | 12 | 2008 | OP | 3 | 1963 | N | NG | ST | N/A | IPP Non-CHP | 1 |  |  |  | Unoperable
54907 | TX | 3443 | Victoria | 2015 | 5 | 6 | 8 | 5 | Natural Gas Steam Turbine | 250 | [24 empty] | 0 | 8 | (ON) Once through No Cool Pond |  | ON | Open | Fresh | Surface | Guadalupe River | Guadalupe River | RE | 5 | 1968 | 12 | 2008 | RE | 5 | 1968 | 12 | 2008 | OP | 3 | 1963 | N | NG | ST | N/A | IPP Non-CHP | 1 |  |  |  | Unoperable
54907 | TX | 3443 | Victoria | 2015 | 6 | 6 | 8 | 5 | Natural Gas Steam Turbine | 250 | [24 empty] | 0 | 8 | (ON) Once through No Cool Pond |  | ON | Open | Fresh | Surface | Guadalupe River | Guadalupe River | RE | 5 | 1968 | 12 | 2008 | RE | 5 | 1968 | 12 | 2008 | OP | 3 | 1963 | N | NG | ST | N/A | IPP Non-CHP | 1 |  |  |  | Unoperable
54907 | TX | 3443 | Victoria | 2015 | 7 | 6 | 8 | 5 | Natural Gas Steam Turbine | 250 | [24 empty] | 0 | 8 | (ON) Once through No Cool Pond |  | ON | Open | Fresh | Surface | Guadalupe River | Guadalupe River | RE | 5 | 1968 | 12 | 2008 | RE | 5 | 1968 | 12 | 2008 | OP | 3 | 1963 | N | NG | ST | N/A | IPP Non-CHP | 1 |  |  |  | Unoperable
54907 | TX | 3443 | Victoria | 2015 | 8 | 6 | 8 | 5 | Natural Gas Steam Turbine | 250 | [24 empty] | 0 | 8 | (ON) Once through No Cool Pond |  | ON | Open | Fresh | Surface | Guadalupe River | Guadalupe River | RE | 5 | 1968 | 12 | 2008 | RE | 5 | 1968 | 12 | 2008 | OP | 3 | 1963 | N | NG | ST | N/A | IPP Non-CHP | 1 |  |  |  | Unoperable
54907 | TX | 3443 | Victoria | 2015 | 9 | 6 | 8 | 5 | Natural Gas Steam Turbine | 250 | [24 empty] | 0 | 8 | (ON) Once through No Cool Pond |  | ON | Open | Fresh | Surface | Guadalupe River | Guadalupe River | RE | 5 | 1968 | 12 | 2008 | RE | 5 | 1968 | 12 | 2008 | OP | 3 | 1963 | N | NG | ST | N/A | IPP Non-CHP | 1 |  |  |  | Unoperable
54907 | TX | 3443 | Victoria | 2015 | 10 | 6 | 8 | 5 | Natural Gas Steam Turbine | 250 | [24 empty] | 0 | 8 | (ON) Once through No Cool Pond |  | ON | Open | Fresh | Surface | Guadalupe River | Guadalupe River | RE | 5 | 1968 | 12 | 2008 | RE | 5 | 1968 | 12 | 2008 | OP | 3 | 1963 | N | NG | ST | N/A | IPP Non-CHP | 1 |  |  |  | Unoperable
54907 | TX | 3443 | Victoria | 2015 | 11 | 6 | 8 | 5 | Natural Gas Steam Turbine | 250 | [24 empty] | 0 | 8 | (ON) Once through No Cool Pond |  | ON | Open | Fresh | Surface | Guadalupe River | Guadalupe River | RE | 5 | 1968 | 12 | 2008 | RE | 5 | 1968 | 12 | 2008 | OP | 3 | 1963 | N | NG | ST | N/A | IPP Non-CHP | 1 |  |  |  | Unoperable
54907 | TX | 3443 | Victoria | 2015 | 12 | 6 | 8 | 5 | Natural Gas Steam Turbine | 250 | [24 empty] | 0 | 8 | (ON) Once through No Cool Pond |  | ON | Open | Fresh | Surface | Guadalupe River | Guadalupe River | RE | 5 | 1968 | 12 | 2008 | RE | 5 | 1968 | 12 | 2008 | OP | 3 | 1963 | N | NG | ST | N/A | IPP Non-CHP | 1 |  |  |  | Unoperable
54907 | TX | 3443 | Victoria | 2015 | 1 | 6 | 8 | 6 | Natural Gas Steam Turbine | 250 | [26 empty] | (RI) Recirculate: Induced Draft |  |  | Closed |  |  | Wells |  | RE | 5 | 1968 | 12 | 2008 | RE | 5 | 1968 | 12 | 2008 | RE | 5 | 1968 | N | NG | ST | N/A | IPP Non-CHP | 1 |  |  |  | Unoperable
54907 | TX | 3443 | Victoria | 2015 | 2 | 6 | 8 | 6 | Natural Gas Steam Turbine | 250 | [26 empty] | (RI) Recirculate: Induced Draft |  |  | Closed |  |  | Wells |  | RE | 5 | 1968 | 12 | 2008 | RE | 5 | 1968 | 12 | 2008 | RE | 5 | 1968 | N | NG | ST | N/A | IPP Non-CHP | 1 |  |  |  | Unoperable
54907 | TX | 3443 | Victoria | 2015 | 3 | 6 | 8 | 6 | Natural Gas Steam Turbine | 250 | [26 empty] | (RI) Recirculate: Induced Draft |  |  | Closed |  |  | Wells |  | RE | 5 | 1968 | 12 | 2008 | RE | 5 | 1968 | 12 | 2008 | RE | 5 | 1968 | N | NG | ST | N/A | IPP Non-CHP | 1 |  |  |  | Unoperable
54907 | TX | 3443 | Victoria | 2015 | 4 | 6 | 8 | 6 | Natural Gas Steam Turbine | 250 | [26 empty] | (RI) Recirculate: Induced Draft |  |  | Closed |  |  | Wells |  | RE | 5 | 1968 | 12 | 2008 | RE | 5 | 1968 | 12 | 2008 | RE | 5 | 1968 | N | NG | ST | N/A | IPP Non-CHP | 1 |  |  |  | Unoperable
54907 | TX | 3443 | Victoria | 2015 | 5 | 6 | 8 | 6 | Natural Gas Steam Turbine | 250 | [26 empty] | (RI) Recirculate: Induced Draft |  |  | Closed |  |  | Wells |  | RE | 5 | 1968 | 12 | 2008 | RE | 5 | 1968 | 12 | 2008 | RE | 5 | 1968 | N | NG | ST | N/A | IPP Non-CHP | 1 |  |  |  | Unoperable
54907 | TX | 3443 | Victoria | 2015 | 6 | 6 | 8 | 6 | Natural Gas Steam Turbine | 250 | [26 empty] | (RI) Recirculate: Induced Draft |  |  | Closed |  |  | Wells |  | RE | 5 | 1968 | 12 | 2008 | RE | 5 | 1968 | 12 | 2008 | RE | 5 | 1968 | N | NG | ST | N/A | IPP Non-CHP | 1 |  |  |  | Unoperable
54907 | TX | 3443 | Victoria | 2015 | 7 | 6 | 8 | 6 | Natural Gas Steam Turbine | 250 | [26 empty] | (RI) Recirculate: Induced Draft |  |  | Closed |  |  | Wells |  | RE | 5 | 1968 | 12 | 2008 | RE | 5 | 1968 | 12 | 2008 | RE | 5 | 1968 | N | NG | ST | N/A | IPP Non-CHP | 1 |  |  |  | Unoperable
54907 | TX | 3443 | Victoria | 2015 | 8 | 6 | 8 | 6 | Natural Gas Steam Turbine | 250 | [26 empty] | (RI) Recirculate: Induced Draft |  |  | Closed |  |  | Wells |  | RE | 5 | 1968 | 12 | 2008 | RE | 5 | 1968 | 12 | 2008 | RE | 5 | 1968 | N | NG | ST | N/A | IPP Non-CHP | 1 |  |  |  | Unoperable
54907 | TX | 3443 | Victoria | 2015 | 9 | 6 | 8 | 6 | Natural Gas Steam Turbine | 250 | [26 empty] | (RI) Recirculate: Induced Draft |  |  | Closed |  |  | Wells |  | RE | 5 | 1968 | 12 | 2008 | RE | 5 | 1968 | 12 | 2008 | RE | 5 | 1968 | N | NG | ST | N/A | IPP Non-CHP | 1 |  |  |  | Unoperable
54907 | TX | 3443 | Victoria | 2015 | 10 | 6 | 8 | 6 | Natural Gas Steam Turbine | 250 | [26 empty] | (RI) Recirculate: Induced Draft |  |  | Closed |  |  | Wells |  | RE | 5 | 1968 | 12 | 2008 | RE | 5 | 1968 | 12 | 2008 | RE | 5 | 1968 | N | NG | ST | N/A | IPP Non-CHP | 1 |  |  |  | Unoperable
54907 | TX | 3443 | Victoria | 2015 | 11 | 6 | 8 | 6 | Natural Gas Steam Turbine | 250 | [26 empty] | (RI) Recirculate: Induced Draft |  |  | Closed |  |  | Wells |  | RE | 5 | 1968 | 12 | 2008 | RE | 5 | 1968 | 12 | 2008 | RE | 5 | 1968 | N | NG | ST | N/A | IPP Non-CHP | 1 |  |  |  | Unoperable
54907 | TX | 3443 | Victoria | 2015 | 12 | 6 | 8 | 6 | Natural Gas Steam Turbine | 250 | [26 empty] | (RI) Recirculate: Induced Draft |  |  | Closed |  |  | Wells |  | RE | 5 | 1968 | 12 | 2008 | RE | 5 | 1968 | 12 | 2008 | RE | 5 | 1968 | N | NG | ST | N/A | IPP Non-CHP | 1 |  |  |  | Unoperable
54907 | TX | 3443 | Victoria | 2015 | 1 | 5 | HRSG9 | 4/5CT | Natural Gas Fired Combined Cycle | 125 | 1588 | 1588 | [6 empty] | 0 | 0 |  |  |  | 0 |  |  |  |  | 20.596 | 18.004 |  |  |  |  | 172 |  | (RI) Recirculate: Induced Draft |  | RI | Closed | Fresh | Ground | Wells | Guadalupe River | OP | 3 | 1963 |  |  | OP | 5 | 2009 |  |  | OP | 4 | 1957 | N | NG | CA | Y | IPP Non-CHP | 1 |  |  |  | MC 1B MG
54907 | TX | 3443 | Victoria | 2015 | 2 | 5 | HRSG9 | 4/5CT | Natural Gas Fired Combined Cycle | 125 | 17797 | 17797 | [6 empty] | 5689 | 5689 |  |  |  | 5689 |  |  |  |  | 22.994 | 17.81 |  |  |  |  | 390 |  | (RI) Recirculate: Induced Draft |  | RI | Closed | Fresh | Ground | Wells | Guadalupe River | OP | 3 | 1963 |  |  | OP | 5 | 2009 |  |  | OP | 4 | 1957 | N | NG | CA | Y | IPP Non-CHP | 1 |  |  |  | MC 1B MG
54907 | TX | 3443 | Victoria | 2015 | 3 | 5 | HRSG9 | 4/5CT | Natural Gas Fired Combined Cycle | 125 | 43069 | 43069 | [6 empty] | 20635 | 20635 |  |  |  | 20635 |  |  |  |  | 45.674 | 38.978 |  |  |  |  | 693 |  | (RI) Recirculate: Induced Draft |  | RI | Closed | Fresh | Ground | Wells | Guadalupe River | OP | 3 | 1963 |  |  | OP | 5 | 2009 |  |  | OP | 4 | 1957 | N | NG | CA | Y | IPP Non-CHP | 1 |  |  |  | MC 1B MG
54907 | TX | 3443 | Victoria | 2015 | 4 | 5 | HRSG9 | 4/5CT | Natural Gas Fired Combined Cycle | 125 | 21976 | 21976 | [6 empty] | 4018 | 4018 |  |  |  | 4018 |  |  |  |  | 24.79 | 18.742 |  |  |  |  | 629 |  | (RI) Recirculate: Induced Draft |  | RI | Closed | Fresh | Ground | Wells | Guadalupe River | OP | 3 | 1963 |  |  | OP | 5 | 2009 |  |  | OP | 4 | 1957 | N | NG | CA | Y | IPP Non-CHP | 1 |  |  |  | MC 1B MG
54907 | TX | 3443 | Victoria | 2015 | 5 | 5 | HRSG9 | 4/5CT | Natural Gas Fired Combined Cycle | 125 | 33249 | 33249 | [6 empty] | 15481 | 15481 |  |  |  | 15481 |  |  |  |  | 27.67 | 20.974 |  |  |  |  | 744 |  | (RI) Recirculate: Induced Draft |  | RI | Closed | Fresh | Ground | Wells | Guadalupe River | OP | 3 | 1963 |  |  | OP | 5 | 2009 |  |  | OP | 4 | 1957 | N | NG | CA | Y | IPP Non-CHP | 1 |  |  |  | MC 1B MG
54907 | TX | 3443 | Victoria | 2015 | 6 | 5 | HRSG9 | 4/5CT | Natural Gas Fired Combined Cycle | 125 | 23236 | 23236 | [6 empty] | 6805 | 6805 |  |  |  | 6805 |  |  |  |  | 27.18 | 20.916 |  |  |  |  | 720 |  | (RI) Recirculate: Induced Draft |  | RI | Closed | Fresh | Ground | Wells | Guadalupe River | OP | 3 | 1963 |  |  | OP | 5 | 2009 |  |  | OP | 4 | 1957 | N | NG | CA | Y | IPP Non-CHP | 1 |  |  |  | MC 1B MG
54907 | TX | 3443 | Victoria | 2015 | 7 | 5 | HRSG9 | 4/5CT | Natural Gas Fired Combined Cycle | 125 | 30901 | 30901 | [6 empty] | 15537 | 15537 |  |  |  | 15537 |  |  |  |  | 47.075 | 41.891 |  |  |  |  | 517 |  | (RI) Recirculate: Induced Draft |  | RI | Closed | Fresh | Ground | Wells | Guadalupe River | OP | 3 | 1963 |  |  | OP | 5 | 2009 |  |  | OP | 4 | 1957 | N | NG | CA | Y | IPP Non-CHP | 1 |  |  |  | MC 1B MG
54907 | TX | 3443 | Victoria | 2015 | 8 | 5 | HRSG9 | 4/5CT | Natural Gas Fired Combined Cycle | 125 | 33188 | 33188 | [6 empty] | 0 | 0 |  |  |  | 0 |  |  |  |  | 26.273 | 19.577 |  |  |  |  | 542 |  | (RI) Recirculate: Induced Draft |  | RI | Closed | Fresh | Ground | Wells | Guadalupe River | OP | 3 | 1963 |  |  | OP | 5 | 2009 |  |  | OP | 4 | 1957 | N | NG | CA | Y | IPP Non-CHP | 1 |  |  |  | MC 1B MG
54907 | TX | 3443 | Victoria | 2015 | 9 | 5 | HRSG9 | 4/5CT | Natural Gas Fired Combined Cycle | 125 | 19522 | 19522 | [6 empty] | 1149 | 1149 |  |  |  | 1149 |  |  |  |  | 16.461 | 11.061 |  |  |  |  | 469 |  | (RI) Recirculate: Induced Draft |  | RI | Closed | Fresh | Ground | Wells | Guadalupe River | OP | 3 | 1963 |  |  | OP | 5 | 2009 |  |  | OP | 4 | 1957 | N | NG | CA | Y | IPP Non-CHP | 1 |  |  |  | MC 1B MG
54907 | TX | 3443 | Victoria | 2015 | 10 | 5 | HRSG9 | 4/5CT | Natural Gas Fired Combined Cycle | 125 | 29662 | 29662 | [6 empty] | 900 | 900 |  |  |  | 900 |  |  |  |  | 30.177 | 24.777 |  |  |  |  | 552 |  | (RI) Recirculate: Induced Draft |  | RI | Closed | Fresh | Ground | Wells | Guadalupe River | OP | 3 | 1963 |  |  | OP | 5 | 2009 |  |  | OP | 4 | 1957 | N | NG | CA | Y | IPP Non-CHP | 1 |  |  |  | MC 1B MG
54907 | TX | 3443 | Victoria | 2015 | 11 | 5 | HRSG9 | 4/5CT | Natural Gas Fired Combined Cycle | 125 | 5219 | 5219 | [6 empty] | 638 | 638 |  |  |  | 638 |  |  |  |  | 6.921 | 4.545 |  |  |  |  | 128 |  | (RI) Recirculate: Induced Draft |  | RI | Closed | Fresh | Ground | Wells | Guadalupe River | OP | 3 | 1963 |  |  | OP | 5 | 2009 |  |  | OP | 4 | 1957 | N | NG | CA | Y | IPP Non-CHP | 1 |  |  |  | MC 1B MG
54907 | TX | 3443 | Victoria | 2015 | 12 | 5 | HRSG9 | 4/5CT | Natural Gas Fired Combined Cycle | 125 | 18986 | 18986 | [6 empty] | 2900 | 2900 |  |  |  | 2900 |  |  |  |  | 25.675 | 19.411 |  |  |  |  | 493 |  | (RI) Recirculate: Induced Draft |  | RI | Closed | Fresh | Ground | Wells | Guadalupe River | OP | 3 | 1963 |  |  | OP | 5 | 2009 |  |  | OP | 4 | 1957 | N | NG | CA | Y | IPP Non-CHP | 1 |  |  |  | MC 1B MG
54907 | TX | 3443 | Victoria | 2015 | 1 | 7 | HRSG9 | 4/5CT | Natural Gas Fired Combined Cycle | [6 empty] | 160 | 4532 | 3763 | 54271 |  |  | 54271 |  | 54271 |  |  |  |  | 20.596 | 18.004 |  |  |  |  | 172 |  | (RI) Recirculate: Induced Draft |  | RI | Closed | Fresh | Ground | Wells | Guadalupe River | OP | 5 | 2009 |  |  | OP | 5 | 2009 |  |  | OP | 4 | 1957 | N | NG | CT | N/A | IPP Non-CHP | 1 |  |  |  | MC 1B MG
54907 | TX | 3443 | Victoria | 2015 | 2 | 7 | HRSG9 | 4/5CT | Natural Gas Fired Combined Cycle | [6 empty] | 160 | 38969 | 37050 | 434916 |  |  | 434916 |  | 434916 |  |  |  |  | 22.994 | 17.81 |  |  |  |  | 390 |  | (RI) Recirculate: Induced Draft |  | RI | Closed | Fresh | Ground | Wells | Guadalupe River | OP | 5 | 2009 |  |  | OP | 5 | 2009 |  |  | OP | 4 | 1957 | N | NG | CT | N/A | IPP Non-CHP | 1 |  |  |  | MC 1B MG
54907 | TX | 3443 | Victoria | 2015 | 3 | 7 | HRSG9 | 4/5CT | Natural Gas Fired Combined Cycle | [6 empty] | 160 | 83007 | 79369 | 988814 |  |  | 988814 |  | 988814 |  |  |  |  | 45.674 | 38.978 |  |  |  |  | 693 |  | (RI) Recirculate: Induced Draft |  | RI | Closed | Fresh | Ground | Wells | Guadalupe River | OP | 5 | 2009 |  |  | OP | 5 | 2009 |  |  | OP | 4 | 1957 | N | NG | CT | N/A | IPP Non-CHP | 1 |  |  |  | MC 1B MG
54907 | TX | 3443 | Victoria | 2015 | 4 | 7 | HRSG9 | 4/5CT | Natural Gas Fired Combined Cycle | [6 empty] | 160 | 44991 | 42604 | 499715 |  |  | 499715 |  | 499715 |  |  |  |  | 24.79 | 18.742 |  |  |  |  | 629 |  | (RI) Recirculate: Induced Draft |  | RI | Closed | Fresh | Ground | Wells | Guadalupe River | OP | 5 | 2009 |  |  | OP | 5 | 2009 |  |  | OP | 4 | 1957 | N | NG | CT | N/A | IPP Non-CHP | 1 |  |  |  | MC 1B MG
54907 | TX | 3443 | Victoria | 2015 | 5 | 7 | HRSG9 | 4/5CT | Natural Gas Fired Combined Cycle | [6 empty] | 160 | 64627 | 61464 | 740276 |  |  | 740276 |  | 740276 |  |  |  |  | 27.67 | 20.974 |  |  |  |  | 744 |  | (RI) Recirculate: Induced Draft |  | RI | Closed | Fresh | Ground | Wells | Guadalupe River | OP | 5 | 2009 |  |  | OP | 5 | 2009 |  |  | OP | 4 | 1957 | N | NG | CT | N/A | IPP Non-CHP | 1 |  |  |  | MC 1B MG
54907 | TX | 3443 | Victoria | 2015 | 6 | 7 | HRSG9 | 4/5CT | Natural Gas Fired Combined Cycle | [6 empty] | 160 | 46351 | 43798 | 552316 |  |  | 552316 |  | 552316 |  |  |  |  | 27.18 | 20.916 |  |  |  |  | 720 |  | (RI) Recirculate: Induced Draft |  | RI | Closed | Fresh | Ground | Wells | Guadalupe River | OP | 5 | 2009 |  |  | OP | 5 | 2009 |  |  | OP | 4 | 1957 | N | NG | CT | N/A | IPP Non-CHP | 1 |  |  |  | MC 1B MG
54907 | TX | 3443 | Victoria | 2015 | 7 | 7 | HRSG9 | 4/5CT | Natural Gas Fired Combined Cycle | [6 empty] | 160 | 59842 | 56981 | 678742 |  |  | 678742 |  | 678742 |  |  |  |  | 47.075 | 41.891 |  |  |  |  | 517 |  | (RI) Recirculate: Induced Draft |  | RI | Closed | Fresh | Ground | Wells | Guadalupe River | OP | 5 | 2009 |  |  | OP | 5 | 2009 |  |  | OP | 4 | 1957 | N | NG | CT | N/A | IPP Non-CHP | 1 |  |  |  | MC 1B MG
54907 | TX | 3443 | Victoria | 2015 | 8 | 7 | HRSG9 | 4/5CT | Natural Gas Fired Combined Cycle | [6 empty] | 160 | 64791 | 61916 | 760452 |  |  | 760452 |  | 760452 |  |  |  |  | 26.273 | 19.577 |  |  |  |  | 542 |  | (RI) Recirculate: Induced Draft |  | RI | Closed | Fresh | Ground | Wells | Guadalupe River | OP | 5 | 2009 |  |  | OP | 5 | 2009 |  |  | OP | 4 | 1957 | N | NG | CT | N/A | IPP Non-CHP | 1 |  |  |  | MC 1B MG
54907 | TX | 3443 | Victoria | 2015 | 9 | 7 | HRSG9 | 4/5CT | Natural Gas Fired Combined Cycle | [6 empty] | 160 | 40980 | 38934 | 484799 |  |  | 484799 |  | 484799 |  |  |  |  | 16.461 | 11.061 |  |  |  |  | 469 |  | (RI) Recirculate: Induced Draft |  | RI | Closed | Fresh | Ground | Wells | Guadalupe River | OP | 5 | 2009 |  |  | OP | 5 | 2009 |  |  | OP | 4 | 1957 | N | NG | CT | N/A | IPP Non-CHP | 1 |  |  |  | MC 1B MG
54907 | TX | 3443 | Victoria | 2015 | 10 | 7 | HRSG9 | 4/5CT | Natural Gas Fired Combined Cycle | [6 empty] | 160 | 61402 | 58733 | 685650 |  |  | 685650 |  | 685650 |  |  |  |  | 30.177 | 24.777 |  |  |  |  | 552 |  | (RI) Recirculate: Induced Draft |  | RI | Closed | Fresh | Ground | Wells | Guadalupe River | OP | 5 | 2009 |  |  | OP | 5 | 2009 |  |  | OP | 4 | 1957 | N | NG | CT | N/A | IPP Non-CHP | 1 |  |  |  | MC 1B MG
54907 | TX | 3443 | Victoria | 2015 | 11 | 7 | HRSG9 | 4/5CT | Natural Gas Fired Combined Cycle | [6 empty] | 160 | 11519 | 10619 | 127163 |  |  | 127163 |  | 127163 |  |  |  |  | 6.921 | 4.545 |  |  |  |  | 128 |  | (RI) Recirculate: Induced Draft |  | RI | Closed | Fresh | Ground | Wells | Guadalupe River | OP | 5 | 2009 |  |  | OP | 5 | 2009 |  |  | OP | 4 | 1957 | N | NG | CT | N/A | IPP Non-CHP | 1 |  |  |  | MC 1B MG
54907 | TX | 3443 | Victoria | 2015 | 12 | 7 | HRSG9 | 4/5CT | Natural Gas Fired Combined Cycle | [6 empty] | 160 | 40757 | 38676 | 460772 |  |  | 460772 |  | 460772 |  |  |  |  | 25.675 | 19.411 |  |  |  |  | 493 |  | (RI) Recirculate: Induced Draft |  | RI | Closed | Fresh | Ground | Wells | Guadalupe River | OP | 5 | 2009 |  |  | OP | 5 | 2009 |  |  | OP | 4 | 1957 | N | NG | CT | N/A | IPP Non-CHP | 1 |  |  |  | MC 1B MG
54907 | TX | 3443 | Victoria | 2015 | 1 | 5 | HRSG9 | 5 | Natural Gas Fired Combined Cycle | 125 | 1588 | 1588 | [6 empty] | 0 | 0 |  |  |  | 0 | [10 empty] | 0 | 8 | (ON) Once through No Cool Pond |  | ON | Open | Fresh | Surface | Guadalupe River | Guadalupe River | OP | 3 | 1963 |  |  | OP | 5 | 2009 |  |  | OP | 3 | 1963 | N | NG | CA | Y | IPP Non-CHP | 1 |  |  |  | MC 1B MG
54907 | TX | 3443 | Victoria | 2015 | 2 | 5 | HRSG9 | 5 | Natural Gas Fired Combined Cycle | 125 | 17797 | 17797 | [6 empty] | 5689 | 5689 |  |  |  | 5689 | [10 empty] | 0 | 8 | (ON) Once through No Cool Pond |  | ON | Open | Fresh | Surface | Guadalupe River | Guadalupe River | OP | 3 | 1963 |  |  | OP | 5 | 2009 |  |  | OP | 3 | 1963 | N | NG | CA | Y | IPP Non-CHP | 1 |  |  |  | MC 1B MG
54907 | TX | 3443 | Victoria | 2015 | 3 | 5 | HRSG9 | 5 | Natural Gas Fired Combined Cycle | 125 | 43069 | 43069 | [6 empty] | 20635 | 20635 |  |  |  | 20635 | [10 empty] | 0 | 8 | (ON) Once through No Cool Pond |  | ON | Open | Fresh | Surface | Guadalupe River | Guadalupe River | OP | 3 | 1963 |  |  | OP | 5 | 2009 |  |  | OP | 3 | 1963 | N | NG | CA | Y | IPP Non-CHP | 1 |  |  |  | MC 1B MG
54907 | TX | 3443 | Victoria | 2015 | 4 | 5 | HRSG9 | 5 | Natural Gas Fired Combined Cycle | 125 | 21976 | 21976 | [6 empty] | 4018 | 4018 |  |  |  | 4018 | [10 empty] | 0 | 8 | (ON) Once through No Cool Pond |  | ON | Open | Fresh | Surface | Guadalupe River | Guadalupe River | OP | 3 | 1963 |  |  | OP | 5 | 2009 |  |  | OP | 3 | 1963 | N | NG | CA | Y | IPP Non-CHP | 1 |  |  |  | MC 1B MG
54907 | TX | 3443 | Victoria | 2015 | 5 | 5 | HRSG9 | 5 | Natural Gas Fired Combined Cycle | 125 | 33249 | 33249 | [6 empty] | 15481 | 15481 |  |  |  | 15481 | [10 empty] | 0 | 8 | (ON) Once through No Cool Pond |  | ON | Open | Fresh | Surface | Guadalupe River | Guadalupe River | OP | 3 | 1963 |  |  | OP | 5 | 2009 |  |  | OP | 3 | 1963 | N | NG | CA | Y | IPP Non-CHP | 1 |  |  |  | MC 1B MG
54907 | TX | 3443 | Victoria | 2015 | 6 | 5 | HRSG9 | 5 | Natural Gas Fired Combined Cycle | 125 | 23236 | 23236 | [6 empty] | 6805 | 6805 |  |  |  | 6805 | [10 empty] | 0 | 8 | (ON) Once through No Cool Pond |  | ON | Open | Fresh | Surface | Guadalupe River | Guadalupe River | OP | 3 | 1963 |  |  | OP | 5 | 2009 |  |  | OP | 3 | 1963 | N | NG | CA | Y | IPP Non-CHP | 1 |  |  |  | MC 1B MG
54907 | TX | 3443 | Victoria | 2015 | 7 | 5 | HRSG9 | 5 | Natural Gas Fired Combined Cycle | 125 | 30901 | 30901 | [6 empty] | 15537 | 15537 |  |  |  | 15537 | [10 empty] | 0 | 8 | (ON) Once through No Cool Pond |  | ON | Open | Fresh | Surface | Guadalupe River | Guadalupe River | OP | 3 | 1963 |  |  | OP | 5 | 2009 |  |  | OP | 3 | 1963 | N | NG | CA | Y | IPP Non-CHP | 1 |  |  |  | MC 1B MG
54907 | TX | 3443 | Victoria | 2015 | 8 | 5 | HRSG9 | 5 | Natural Gas Fired Combined Cycle | 125 | 33188 | 33188 | [6 empty] | 0 | 0 |  |  |  | 0 | [10 empty] | 0 | 8 | (ON) Once through No Cool Pond |  | ON | Open | Fresh | Surface | Guadalupe River | Guadalupe River | OP | 3 | 1963 |  |  | OP | 5 | 2009 |  |  | OP | 3 | 1963 | N | NG | CA | Y | IPP Non-CHP | 1 |  |  |  | MC 1B MG
54907 | TX | 3443 | Victoria | 2015 | 9 | 5 | HRSG9 | 5 | Natural Gas Fired Combined Cycle | 125 | 19522 | 19522 | [6 empty] | 1149 | 1149 |  |  |  | 1149 | [10 empty] | 0 | 8 | (ON) Once through No Cool Pond |  | ON | Open | Fresh | Surface | Guadalupe River | Guadalupe River | OP | 3 | 1963 |  |  | OP | 5 | 2009 |  |  | OP | 3 | 1963 | N | NG | CA | Y | IPP Non-CHP | 1 |  |  |  | MC 1B MG
54907 | TX | 3443 | Victoria | 2015 | 10 | 5 | HRSG9 | 5 | Natural Gas Fired Combined Cycle | 125 | 29662 | 29662 | [6 empty] | 900 | 900 |  |  |  | 900 | [10 empty] | 0 | 8 | (ON) Once through No Cool Pond |  | ON | Open | Fresh | Surface | Guadalupe River | Guadalupe River | OP | 3 | 1963 |  |  | OP | 5 | 2009 |  |  | OP | 3 | 1963 | N | NG | CA | Y | IPP Non-CHP | 1 |  |  |  | MC 1B MG
54907 | TX | 3443 | Victoria | 2015 | 11 | 5 | HRSG9 | 5 | Natural Gas Fired Combined Cycle | 125 | 5219 | 5219 | [6 empty] | 638 | 638 |  |  |  | 638 | [10 empty] | 0 | 8 | (ON) Once through No Cool Pond |  | ON | Open | Fresh | Surface | Guadalupe River | Guadalupe River | OP | 3 | 1963 |  |  | OP | 5 | 2009 |  |  | OP | 3 | 1963 | N | NG | CA | Y | IPP Non-CHP | 1 |  |  |  | MC 1B MG
54907 | TX | 3443 | Victoria | 2015 | 12 | 5 | HRSG9 | 5 | Natural Gas Fired Combined Cycle | 125 | 18986 | 18986 | [6 empty] | 2900 | 2900 |  |  |  | 2900 | [10 empty] | 0 | 8 | (ON) Once through No Cool Pond |  | ON | Open | Fresh | Surface | Guadalupe River | Guadalupe River | OP | 3 | 1963 |  |  | OP | 5 | 2009 |  |  | OP | 3 | 1963 | N | NG | CA | Y | IPP Non-CHP | 1 |  |  |  | MC 1B MG
54907 | TX | 3443 | Victoria | 2015 | 1 | 7 | HRSG9 | 5 | Natural Gas Fired Combined Cycle | [6 empty] | 160 | 4532 | 3763 | 54271 |  |  | 54271 |  | 54271 | [10 empty] | 0 | 8 | (ON) Once through No Cool Pond |  | ON | Open | Fresh | Surface | Guadalupe River | Guadalupe River | OP | 5 | 2009 |  |  | OP | 5 | 2009 |  |  | OP | 3 | 1963 | N | NG | CT | N/A | IPP Non-CHP | 1 |  |  |  | MC 1B MG
54907 | TX | 3443 | Victoria | 2015 | 2 | 7 | HRSG9 | 5 | Natural Gas Fired Combined Cycle | [6 empty] | 160 | 38969 | 37050 | 434916 |  |  | 434916 |  | 434916 | [10 empty] | 0 | 8 | (ON) Once through No Cool Pond |  | ON | Open | Fresh | Surface | Guadalupe River | Guadalupe River | OP | 5 | 2009 |  |  | OP | 5 | 2009 |  |  | OP | 3 | 1963 | N | NG | CT | N/A | IPP Non-CHP | 1 |  |  |  | MC 1B MG
54907 | TX | 3443 | Victoria | 2015 | 3 | 7 | HRSG9 | 5 | Natural Gas Fired Combined Cycle | [6 empty] | 160 | 83007 | 79369 | 988814 |  |  | 988814 |  | 988814 | [10 empty] | 0 | 8 | (ON) Once through No Cool Pond |  | ON | Open | Fresh | Surface | Guadalupe River | Guadalupe River | OP | 5 | 2009 |  |  | OP | 5 | 2009 |  |  | OP | 3 | 1963 | N | NG | CT | N/A | IPP Non-CHP | 1 |  |  |  | MC 1B MG
54907 | TX | 3443 | Victoria | 2015 | 4 | 7 | HRSG9 | 5 | Natural Gas Fired Combined Cycle | [6 empty] | 160 | 44991 | 42604 | 499715 |  |  | 499715 |  | 499715 | [10 empty] | 0 | 8 | (ON) Once through No Cool Pond |  | ON | Open | Fresh | Surface | Guadalupe River | Guadalupe River | OP | 5 | 2009 |  |  | OP | 5 | 2009 |  |  | OP | 3 | 1963 | N | NG | CT | N/A | IPP Non-CHP | 1 |  |  |  | MC 1B MG
54907 | TX | 3443 | Victoria | 2015 | 5 | 7 | HRSG9 | 5 | Natural Gas Fired Combined Cycle | [6 empty] | 160 | 64627 | 61464 | 740276 |  |  | 740276 |  | 740276 | [10 empty] | 0 | 8 | (ON) Once through No Cool Pond |  | ON | Open | Fresh | Surface | Guadalupe River | Guadalupe River | OP | 5 | 2009 |  |  | OP | 5 | 2009 |  |  | OP | 3 | 1963 | N | NG | CT | N/A | IPP Non-CHP | 1 |  |  |  | MC 1B MG
54907 | TX | 3443 | Victoria | 2015 | 6 | 7 | HRSG9 | 5 | Natural Gas Fired Combined Cycle | [6 empty] | 160 | 46351 | 43798 | 552316 |  |  | 552316 |  | 552316 | [10 empty] | 0 | 8 | (ON) Once through No Cool Pond |  | ON | Open | Fresh | Surface | Guadalupe River | Guadalupe River | OP | 5 | 2009 |  |  | OP | 5 | 2009 |  |  | OP | 3 | 1963 | N | NG | CT | N/A | IPP Non-CHP | 1 |  |  |  | MC 1B MG
54907 | TX | 3443 | Victoria | 2015 | 7 | 7 | HRSG9 | 5 | Natural Gas Fired Combined Cycle | [6 empty] | 160 | 59842 | 56981 | 678742 |  |  | 678742 |  | 678742 | [10 empty] | 0 | 8 | (ON) Once through No Cool Pond |  | ON | Open | Fresh | Surface | Guadalupe River | Guadalupe River | OP | 5 | 2009 |  |  | OP | 5 | 2009 |  |  | OP | 3 | 1963 | N | NG | CT | N/A | IPP Non-CHP | 1 |  |  |  | MC 1B MG
54907 | TX | 3443 | Victoria | 2015 | 8 | 7 | HRSG9 | 5 | Natural Gas Fired Combined Cycle | [6 empty] | 160 | 64791 | 61916 | 760452 |  |  | 760452 |  | 760452 | [10 empty] | 0 | 8 | (ON) Once through No Cool Pond |  | ON | Open | Fresh | Surface | Guadalupe River | Guadalupe River | OP | 5 | 2009 |  |  | OP | 5 | 2009 |  |  | OP | 3 | 1963 | N | NG | CT | N/A | IPP Non-CHP | 1 |  |  |  | MC 1B MG
54907 | TX | 3443 | Victoria | 2015 | 9 | 7 | HRSG9 | 5 | Natural Gas Fired Combined Cycle | [6 empty] | 160 | 40980 | 38934 | 484799 |  |  | 484799 |  | 484799 | [10 empty] | 0 | 8 | (ON) Once through No Cool Pond |  | ON | Open | Fresh | Surface | Guadalupe River | Guadalupe River | OP | 5 | 2009 |  |  | OP | 5 | 2009 |  |  | OP | 3 | 1963 | N | NG | CT | N/A | IPP Non-CHP | 1 |  |  |  | MC 1B MG
54907 | TX | 3443 | Victoria | 2015 | 10 | 7 | HRSG9 | 5 | Natural Gas Fired Combined Cycle | [6 empty] | 160 | 61402 | 58733 | 685650 |  |  | 685650 |  | 685650 | [10 empty] | 0 | 8 | (ON) Once through No Cool Pond |  | ON | Open | Fresh | Surface | Guadalupe River | Guadalupe River | OP | 5 | 2009 |  |  | OP | 5 | 2009 |  |  | OP | 3 | 1963 | N | NG | CT | N/A | IPP Non-CHP | 1 |  |  |  | MC 1B MG
54907 | TX | 3443 | Victoria | 2015 | 11 | 7 | HRSG9 | 5 | Natural Gas Fired Combined Cycle | [6 empty] | 160 | 11519 | 10619 | 127163 |  |  | 127163 |  | 127163 | [10 empty] | 0 | 8 | (ON) Once through No Cool Pond |  | ON | Open | Fresh | Surface | Guadalupe River | Guadalupe River | OP | 5 | 2009 |  |  | OP | 5 | 2009 |  |  | OP | 3 | 1963 | N | NG | CT | N/A | IPP Non-CHP | 1 |  |  |  | MC 1B MG
54907 | TX | 3443 | Victoria | 2015 | 12 | 7 | HRSG9 | 5 | Natural Gas Fired Combined Cycle | [6 empty] | 160 | 40757 | 38676 | 460772 |  |  | 460772 |  | 460772 | [10 empty] | 0 | 8 | (ON) Once through No Cool Pond |  | ON | Open | Fresh | Surface | Guadalupe River | Guadalupe River | OP | 5 | 2009 |  |  | OP | 5 | 2009 |  |  | OP | 3 | 1963 | N | NG | CT | N/A | IPP Non-CHP | 1 |  |  |  | MC 1B MG
55983 | TX | 3452 | Lake Hubbard | 2015 | 1 | 1 | 1 | 1 | Natural Gas Steam Turbine | 392 | 0 | 0 | [6 empty] | 0 | 0 |  |  |  | 0 | 0 |  |  |  | 3744.883 | 0.847 |  |  |  |  | 744 | 0 | (RC) Recirculate: Cooling Pond |  | RC | Closed | Fresh | Surface | Lake Ray Hubbard | Lake Ray Hubbard | OP | 6 | 1970 |  |  | OP | 6 | 1970 |  |  | OP | 6 | 1970 | N | NG | ST | N/A | IPP Non-CHP | 1 |  |  |  | 1C MB MG
55983 | TX | 3452 | Lake Hubbard | 2015 | 2 | 1 | 1 | 1 | Natural Gas Steam Turbine | 392 | 1309 | 1238 | [6 empty] | 17056 | 17056 |  |  |  | 17056 | 0 |  |  |  | 323.407 | 1.792 |  |  |  |  | 672 | 0 | (RC) Recirculate: Cooling Pond |  | RC | Closed | Fresh | Surface | Lake Ray Hubbard | Lake Ray Hubbard | OP | 6 | 1970 |  |  | OP | 6 | 1970 |  |  | OP | 6 | 1970 | N | NG | ST | N/A | IPP Non-CHP | 1 |  |  |  | 1C MB MG
55983 | TX | 3452 | Lake Hubbard | 2015 | 3 | 1 | 1 | 1 | Natural Gas Steam Turbine | 392 | 0 | 0 | [6 empty] | 1081 | 1081 |  |  |  | 1081 | 0 |  |  |  | 1821.961 | 1.531 |  |  |  |  | 744 | 0 | (RC) Recirculate: Cooling Pond |  | RC | Closed | Fresh | Surface | Lake Ray Hubbard | Lake Ray Hubbard | OP | 6 | 1970 |  |  | OP | 6 | 1970 |  |  | OP | 6 | 1970 | N | NG | ST | N/A | IPP Non-CHP | 1 |  |  |  | 1C MB MG
55983 | TX | 3452 | Lake Hubbard | 2015 | 4 | 1 | 1 | 1 | Natural Gas Steam Turbine | 392 | 0 | 0 | [6 empty] | 1123 | 1123 |  |  |  | 1123 | 0 |  |  |  | 2823.159 | 1.727 |  |  |  |  | 720 | 0 | (RC) Recirculate: Cooling Pond |  | RC | Closed | Fresh | Surface | Lake Ray Hubbard | Lake Ray Hubbard | OP | 6 | 1970 |  |  | OP | 6 | 1970 |  |  | OP | 6 | 1970 | N | NG | ST | N/A | IPP Non-CHP | 1 |  |  |  | 1C MB MG
55983 | TX | 3452 | Lake Hubbard | 2015 | 5 | 1 | 1 | 1 | Natural Gas Steam Turbine | 392 | 1974 | 1789 | [6 empty] | 31608 | 31608 |  |  |  | 31608 | 0 |  |  |  | 1028.591 | 1.792 |  |  |  |  | 744 | 0 | (RC) Recirculate: Cooling Pond |  | RC | Closed | Fresh | Surface | Lake Ray Hubbard | Lake Ray Hubbard | OP | 6 | 1970 |  |  | OP | 6 | 1970 |  |  | OP | 6 | 1970 | N | NG | ST | N/A | IPP Non-CHP | 1 |  |  |  | 1C MB MG
55983 | TX | 3452 | Lake Hubbard | 2015 | 6 | 1 | 1 | 1 | Natural Gas Steam Turbine | 392 | 6479 | 6146 | [6 empty] | 84452 | 84452 |  |  |  | 84452 | 0 |  |  |  | 7142.735 | 12.48 |  |  |  |  | 720 | 0 | (RC) Recirculate: Cooling Pond |  | RC | Closed | Fresh | Surface | Lake Ray Hubbard | Lake Ray Hubbard | OP | 6 | 1970 |  |  | OP | 6 | 1970 |  |  | OP | 6 | 1970 | N | NG | ST | N/A | IPP Non-CHP | 1 |  |  |  | 1C MB MG
55983 | TX | 3452 | Lake Hubbard | 2015 | 7 | 1 | 1 | 1 | Natural Gas Steam Turbine | 392 | 23702 | 22542 | [6 empty] | 288054 | 288054 |  |  |  | 288054 | 0 |  |  |  | 9670.593 | 31.412 |  |  |  |  | 744 | 0 | (RC) Recirculate: Cooling Pond |  | RC | Closed | Fresh | Surface | Lake Ray Hubbard | Lake Ray Hubbard | OP | 6 | 1970 |  |  | OP | 6 | 1970 |  |  | OP | 6 | 1970 | N | NG | ST | N/A | IPP Non-CHP | 1 |  |  |  | 1C MB MG
55983 | TX | 3452 | Lake Hubbard | 2015 | 8 | 1 | 1 | 1 | Natural Gas Steam Turbine | 392 | 33743 | 32094 | [6 empty] | 401179 | 401179 |  |  |  | 401179 | 0 |  |  |  | 11389.372 | 40.08 |  |  |  |  | 744 | 0 | (RC) Recirculate: Cooling Pond |  | RC | Closed | Fresh | Surface | Lake Ray Hubbard | Lake Ray Hubbard | OP | 6 | 1970 |  |  | OP | 6 | 1970 |  |  | OP | 6 | 1970 | N | NG | ST | N/A | IPP Non-CHP | 1 |  |  |  | 1C MB MG
55983 | TX | 3452 | Lake Hubbard | 2015 | 9 | 1 | 1 | 1 | Natural Gas Steam Turbine | 392 | 1406 | 1320 | [6 empty] | 19685 | 19685 |  |  |  | 19685 | 0 |  |  |  | 6247.731 | 8.472 |  |  |  |  | 720 | 0 | (RC) Recirculate: Cooling Pond |  | RC | Closed | Fresh | Surface | Lake Ray Hubbard | Lake Ray Hubbard | OP | 6 | 1970 |  |  | OP | 6 | 1970 |  |  | OP | 6 | 1970 | N | NG | ST | N/A | IPP Non-CHP | 1 |  |  |  | 1C MB MG
55983 | TX | 3452 | Lake Hubbard | 2015 | 10 | 1 | 1 | 1 | Natural Gas Steam Turbine | 392 | 0 | 0 | [6 empty] | 224 | 224 |  |  |  | 224 | 0 |  |  |  | 3907.14 | 2.965 |  |  |  |  | 744 | 0 | (RC) Recirculate: Cooling Pond |  | RC | Closed | Fresh | Surface | Lake Ray Hubbard | Lake Ray Hubbard | OP | 6 | 1970 |  |  | OP | 6 | 1970 |  |  | OP | 6 | 1970 | N | NG | ST | N/A | IPP Non-CHP | 1 |  |  |  | 1C MB MG
55983 | TX | 3452 | Lake Hubbard | 2015 | 11 | 1 | 1 | 1 | Natural Gas Steam Turbine | 392 | 0 | 0 | [6 empty] | 0 | 0 |  |  |  | 0 | 0 |  |  |  | 331 | 0.293 |  |  |  |  | 720 | 0 | (RC) Recirculate: Cooling Pond |  | RC | Closed | Fresh | Surface | Lake Ray Hubbard | Lake Ray Hubbard | OP | 6 | 1970 |  |  | OP | 6 | 1970 |  |  | OP | 6 | 1970 | N | NG | ST | N/A | IPP Non-CHP | 1 |  |  |  | 1C MB MG
55983 | TX | 3452 | Lake Hubbard | 2015 | 12 | 1 | 1 | 1 | Natural Gas Steam Turbine | 392 | 1406 | 1320 | [6 empty] | 19685 | 19685 |  |  |  | 19685 | 0 |  |  |  | 227.6 | 0.293 |  |  |  |  | 744 | 0 | (RC) Recirculate: Cooling Pond |  | RC | Closed | Fresh | Surface | Lake Ray Hubbard | Lake Ray Hubbard | OP | 6 | 1970 |  |  | OP | 6 | 1970 |  |  | OP | 6 | 1970 | N | NG | ST | N/A | IPP Non-CHP | 1 |  |  |  | 1C MB MG
55983 | TX | 3452 | Lake Hubbard | 2015 | 1 | 2 | 2 | 1 | Natural Gas Steam Turbine | 523 | 859 | 820 | [6 empty] | 11787 | 11787 |  |  |  | 11787 | 0 |  |  |  | 3744.883 | 0.847 |  |  |  |  | 744 | 0 | (RC) Recirculate: Cooling Pond |  | RC | Closed | Fresh | Surface | Lake Ray Hubbard | Lake Ray Hubbard | OP | 11 | 1973 |  |  | OP | 11 | 1973 |  |  | OP | 6 | 1970 | N | NG | ST | N/A | IPP Non-CHP | 1 |  |  |  | 1C MB MG
55983 | TX | 3452 | Lake Hubbard | 2015 | 2 | 2 | 2 | 1 | Natural Gas Steam Turbine | 523 | 0 | 0 | [6 empty] | 0 | 0 |  |  |  | 0 | 0 |  |  |  | 323.407 | 1.792 |  |  |  |  | 672 | 0 | (RC) Recirculate: Cooling Pond |  | RC | Closed | Fresh | Surface | Lake Ray Hubbard | Lake Ray Hubbard | OP | 11 | 1973 |  |  | OP | 11 | 1973 |  |  | OP | 6 | 1970 | N | NG | ST | N/A | IPP Non-CHP | 1 |  |  |  | 1C MB MG
55983 | TX | 3452 | Lake Hubbard | 2015 | 3 | 2 | 2 | 1 | Natural Gas Steam Turbine | 523 | 1837 | 1759 | [6 empty] | 24781 | 24781 |  |  |  | 24781 | 0 |  |  |  | 1821.961 | 1.531 |  |  |  |  | 744 | 0 | (RC) Recirculate: Cooling Pond |  | RC | Closed | Fresh | Surface | Lake Ray Hubbard | Lake Ray Hubbard | OP | 11 | 1973 |  |  | OP | 11 | 1973 |  |  | OP | 6 | 1970 | N | NG | ST | N/A | IPP Non-CHP | 1 |  |  |  | 1C MB MG
55983 | TX | 3452 | Lake Hubbard | 2015 | 4 | 2 | 2 | 1 | Natural Gas Steam Turbine | 523 | 2902 | 2707 | [6 empty] | 42578 | 42578 |  |  |  | 42578 | 0 |  |  |  | 2823.159 | 1.727 |  |  |  |  | 720 | 0 | (RC) Recirculate: Cooling Pond |  | RC | Closed | Fresh | Surface | Lake Ray Hubbard | Lake Ray Hubbard | OP | 11 | 1973 |  |  | OP | 11 | 1973 |  |  | OP | 6 | 1970 | N | NG | ST | N/A | IPP Non-CHP | 1 |  |  |  | 1C MB MG
55983 | TX | 3452 | Lake Hubbard | 2015 | 5 | 2 | 2 | 1 | Natural Gas Steam Turbine | 523 | 0 | 0 | [6 empty] | 0 | 0 |  |  |  | 0 | 0 |  |  |  | 1028.591 | 1.792 |  |  |  |  | 744 | 0 | (RC) Recirculate: Cooling Pond |  | RC | Closed | Fresh | Surface | Lake Ray Hubbard | Lake Ray Hubbard | OP | 11 | 1973 |  |  | OP | 11 | 1973 |  |  | OP | 6 | 1970 | N | NG | ST | N/A | IPP Non-CHP | 1 |  |  |  | 1C MB MG
55983 | TX | 3452 | Lake Hubbard | 2015 | 6 | 2 | 2 | 1 | Natural Gas Steam Turbine | 523 | 27772 | 26807 | [6 empty] | 306439 | 306439 |  |  |  | 306439 | 0 |  |  |  | 7142.735 | 12.48 |  |  |  |  | 720 | 0 | (RC) Recirculate: Cooling Pond |  | RC | Closed | Fresh | Surface | Lake Ray Hubbard | Lake Ray Hubbard | OP | 11 | 1973 |  |  | OP | 11 | 1973 |  |  | OP | 6 | 1970 | N | NG | ST | N/A | IPP Non-CHP | 1 |  |  |  | 1C MB MG
55983 | TX | 3452 | Lake Hubbard | 2015 | 7 | 2 | 2 | 1 | Natural Gas Steam Turbine | 523 | 64973 | 62861 | [6 empty] | 688357 | 688357 |  |  |  | 688357 | 0 |  |  |  | 9670.593 | 31.412 |  |  |  |  | 744 | 0 | (RC) Recirculate: Cooling Pond |  | RC | Closed | Fresh | Surface | Lake Ray Hubbard | Lake Ray Hubbard | OP | 11 | 1973 |  |  | OP | 11 | 1973 |  |  | OP | 6 | 1970 | N | NG | ST | N/A | IPP Non-CHP | 1 |  |  |  | 1C MB MG
55983 | TX | 3452 | Lake Hubbard | 2015 | 8 | 2 | 2 | 1 | Natural Gas Steam Turbine | 523 | 83443 | 80586 | [6 empty] | 865969 | 865969 |  |  |  | 865969 | 0 |  |  |  | 11389.372 | 40.08 |  |  |  |  | 744 | 0 | (RC) Recirculate: Cooling Pond |  | RC | Closed | Fresh | Surface | Lake Ray Hubbard | Lake Ray Hubbard | OP | 11 | 1973 |  |  | OP | 11 | 1973 |  |  | OP | 6 | 1970 | N | NG | ST | N/A | IPP Non-CHP | 1 |  |  |  | 1C MB MG
55983 | TX | 3452 | Lake Hubbard | 2015 | 9 | 2 | 2 | 1 | Natural Gas Steam Turbine | 523 | 20102 | 19362 | [6 empty] | 220967 | 220967 |  |  |  | 220967 | 0 |  |  |  | 6247.731 | 8.472 |  |  |  |  | 720 | 0 | (RC) Recirculate: Cooling Pond |  | RC | Closed | Fresh | Surface | Lake Ray Hubbard | Lake Ray Hubbard | OP | 11 | 1973 |  |  | OP | 11 | 1973 |  |  | OP | 6 | 1970 | N | NG | ST | N/A | IPP Non-CHP | 1 |  |  |  | 1C MB MG
55983 | TX | 3452 | Lake Hubbard | 2015 | 10 | 2 | 2 | 1 | Natural Gas Steam Turbine | 523 | 5237 | 4979 | [6 empty] | 69831 | 69831 |  |  |  | 69831 | 0 |  |  |  | 3907.14 | 2.965 |  |  |  |  | 744 | 0 | (RC) Recirculate: Cooling Pond |  | RC | Closed | Fresh | Surface | Lake Ray Hubbard | Lake Ray Hubbard | OP | 11 | 1973 |  |  | OP | 11 | 1973 |  |  | OP | 6 | 1970 | N | NG | ST | N/A | IPP Non-CHP | 1 |  |  |  | 1C MB MG
55983 | TX | 3452 | Lake Hubbard | 2015 | 11 | 2 | 2 | 1 | Natural Gas Steam Turbine | 523 | 0 | 0 | [6 empty] | 0 | 0 |  |  |  | 0 | 0 |  |  |  | 331 | 0.293 |  |  |  |  | 720 | 0 | (RC) Recirculate: Cooling Pond |  | RC | Closed | Fresh | Surface | Lake Ray Hubbard | Lake Ray Hubbard | OP | 11 | 1973 |  |  | OP | 11 | 1973 |  |  | OP | 6 | 1970 | N | NG | ST | N/A | IPP Non-CHP | 1 |  |  |  | 1C MB MG
55983 | TX | 3452 | Lake Hubbard | 2015 | 12 | 2 | 2 | 1 | Natural Gas Steam Turbine | 523 | 20102 | 19362 | [6 empty] | 220967 | 220967 |  |  |  | 220967 | 0 |  |  |  | 227.6 | 0.293 |  |  |  |  | 744 | 0 | (RC) Recirculate: Cooling Pond |  | RC | Closed | Fresh | Surface | Lake Ray Hubbard | Lake Ray Hubbard | OP | 11 | 1973 |  |  | OP | 11 | 1973 |  |  | OP | 6 | 1970 | N | NG | ST | N/A | IPP Non-CHP | 1 |  |  |  | 1C MB MG
6035 | TX | 3453 | Mountain Creek | 2015 | 1 | 2 | 2 | 1 | Natural Gas Steam Turbine | 24 | [18 empty] | 1553.5 | 0 |  |  |  |  | 259 | 20 | (ON) Once through No Cool Pond |  | ON | Open | Fresh | Surface | Mountain Creek Lake | Mountain Creek Lake | RE | 12 | 1945 | 3 | 2009 | RE | 12 | 1945 | 3 | 2009 | OP | 6 | 1938 | N | NG | ST | N/A | IPP Non-CHP | 1 |  |  |  | Unoperable
6035 | TX | 3453 | Mountain Creek | 2015 | 2 | 2 | 2 | 1 | Natural Gas Steam Turbine | 24 | [18 empty] | 2272.53 | 0 |  |  |  |  | 216 | 20 | (ON) Once through No Cool Pond |  | ON | Open | Fresh | Surface | Mountain Creek Lake | Mountain Creek Lake | RE | 12 | 1945 | 3 | 2009 | RE | 12 | 1945 | 3 | 2009 | OP | 6 | 1938 | N | NG | ST | N/A | IPP Non-CHP | 1 |  |  |  | Unoperable
6035 | TX | 3453 | Mountain Creek | 2015 | 3 | 2 | 2 | 1 | Natural Gas Steam Turbine | 24 | [18 empty] | 1799.41 | 0 |  |  |  |  | 710 | 20 | (ON) Once through No Cool Pond |  | ON | Open | Fresh | Surface | Mountain Creek Lake | Mountain Creek Lake | RE | 12 | 1945 | 3 | 2009 | RE | 12 | 1945 | 3 | 2009 | OP | 6 | 1938 | N | NG | ST | N/A | IPP Non-CHP | 1 |  |  |  | Unoperable
6035 | TX | 3453 | Mountain Creek | 2015 | 4 | 2 | 2 | 1 | Natural Gas Steam Turbine | 24 | [18 empty] | 2150.83 | 0 |  |  |  |  | 685 | 20 | (ON) Once through No Cool Pond |  | ON | Open | Fresh | Surface | Mountain Creek Lake | Mountain Creek Lake | RE | 12 | 1945 | 3 | 2009 | RE | 12 | 1945 | 3 | 2009 | OP | 6 | 1938 | N | NG | ST | N/A | IPP Non-CHP | 1 |  |  |  | Unoperable
6035 | TX | 3453 | Mountain Creek | 2015 | 5 | 2 | 2 | 1 | Natural Gas Steam Turbine | 24 | [18 empty] | 5306.03 | 0 |  |  |  |  | 546 | 20 | (ON) Once through No Cool Pond |  | ON | Open | Fresh | Surface | Mountain Creek Lake | Mountain Creek Lake | RE | 12 | 1945 | 3 | 2009 | RE | 12 | 1945 | 3 | 2009 | OP | 6 | 1938 | N | NG | ST | N/A | IPP Non-CHP | 1 |  |  |  | Unoperable
6035 | TX | 3453 | Mountain Creek | 2015 | 6 | 2 | 2 | 1 | Natural Gas Steam Turbine | 24 | [18 empty] | 3038.24 | 0 |  |  |  |  | 445 | 20 | (ON) Once through No Cool Pond |  | ON | Open | Fresh | Surface | Mountain Creek Lake | Mountain Creek Lake | RE | 12 | 1945 | 3 | 2009 | RE | 12 | 1945 | 3 | 2009 | OP | 6 | 1938 | N | NG | ST | N/A | IPP Non-CHP | 1 |  |  |  | Unoperable
6035 | TX | 3453 | Mountain Creek | 2015 | 7 | 2 | 2 | 1 | Natural Gas Steam Turbine | 24 | [18 empty] | 10580.92 | 0 |  |  |  |  | 554 | 20 | (ON) Once through No Cool Pond |  | ON | Open | Fresh | Surface | Mountain Creek Lake | Mountain Creek Lake | RE | 12 | 1945 | 3 | 2009 | RE | 12 | 1945 | 3 | 2009 | OP | 6 | 1938 | N | NG | ST | N/A | IPP Non-CHP | 1 |  |  |  | Unoperable
6035 | TX | 3453 | Mountain Creek | 2015 | 8 | 2 | 2 | 1 | Natural Gas Steam Turbine | 24 | [18 empty] | 12576 | 0 |  |  |  |  | 744 | 20 | (ON) Once through No Cool Pond |  | ON | Open | Fresh | Surface | Mountain Creek Lake | Mountain Creek Lake | RE | 12 | 1945 | 3 | 2009 | RE | 12 | 1945 | 3 | 2009 | OP | 6 | 1938 | N | NG | ST | N/A | IPP Non-CHP | 1 |  |  |  | Unoperable
6035 | TX | 3453 | Mountain Creek | 2015 | 9 | 2 | 2 | 1 | Natural Gas Steam Turbine | 24 | [18 empty] | 7205.2 | 0 |  |  |  |  | 720 | 20 | (ON) Once through No Cool Pond |  | ON | Open | Fresh | Surface | Mountain Creek Lake | Mountain Creek Lake | RE | 12 | 1945 | 3 | 2009 | RE | 12 | 1945 | 3 | 2009 | OP | 6 | 1938 | N | NG | ST | N/A | IPP Non-CHP | 1 |  |  |  | Unoperable
6035 | TX | 3453 | Mountain Creek | 2015 | 10 | 2 | 2 | 1 | Natural Gas Steam Turbine | 24 | [18 empty] | 5062.9 | 0 |  |  |  |  | 555 | 20 | (ON) Once through No Cool Pond |  | ON | Open | Fresh | Surface | Mountain Creek Lake | Mountain Creek Lake | RE | 12 | 1945 | 3 | 2009 | RE | 12 | 1945 | 3 | 2009 | OP | 6 | 1938 | N | NG | ST | N/A | IPP Non-CHP | 1 |  |  |  | Unoperable
6035 | TX | 3453 | Mountain Creek | 2015 | 11 | 2 | 2 | 1 | Natural Gas Steam Turbine | 24 | [18 empty] | 1794.3 | 0 |  |  |  |  | 409 | 20 | (ON) Once through No Cool Pond |  | ON | Open | Fresh | Surface | Mountain Creek Lake | Mountain Creek Lake | RE | 12 | 1945 | 3 | 2009 | RE | 12 | 1945 | 3 | 2009 | OP | 6 | 1938 | N | NG | ST | N/A | IPP Non-CHP | 1 |  |  |  | Unoperable
6035 | TX | 3453 | Mountain Creek | 2015 | 12 | 2 | 2 | 1 | Natural Gas Steam Turbine | 24 | [18 empty] | 999.9 | 0 |  |  |  |  | 261 | 20 | (ON) Once through No Cool Pond |  | ON | Open | Fresh | Surface | Mountain Creek Lake | Mountain Creek Lake | RE | 12 | 1945 | 3 | 2009 | RE | 12 | 1945 | 3 | 2009 | OP | 6 | 1938 | N | NG | ST | N/A | IPP Non-CHP | 1 |  |  |  | Unoperable
6035 | TX | 3453 | Mountain Creek | 2015 | 1 | 3 | 3A | 1 | Natural Gas Steam Turbine | 70 | [18 empty] | 1553.5 | 0 |  |  |  |  | 259 | 20 | (ON) Once through No Cool Pond |  | ON | Open | Fresh | Surface | Mountain Creek Lake | Mountain Creek Lake | RE | 5 | 1949 | 3 | 2009 | RE | 5 | 1949 | 3 | 2009 | OP | 6 | 1938 | N | NG | ST | N/A | IPP Non-CHP | 1 |  |  |  | Unoperable
6035 | TX | 3453 | Mountain Creek | 2015 | 2 | 3 | 3A | 1 | Natural Gas Steam Turbine | 70 | [18 empty] | 2272.53 | 0 |  |  |  |  | 216 | 20 | (ON) Once through No Cool Pond |  | ON | Open | Fresh | Surface | Mountain Creek Lake | Mountain Creek Lake | RE | 5 | 1949 | 3 | 2009 | RE | 5 | 1949 | 3 | 2009 | OP | 6 | 1938 | N | NG | ST | N/A | IPP Non-CHP | 1 |  |  |  | Unoperable
6035 | TX | 3453 | Mountain Creek | 2015 | 3 | 3 | 3A | 1 | Natural Gas Steam Turbine | 70 | [18 empty] | 1799.41 | 0 |  |  |  |  | 710 | 20 | (ON) Once through No Cool Pond |  | ON | Open | Fresh | Surface | Mountain Creek Lake | Mountain Creek Lake | RE | 5 | 1949 | 3 | 2009 | RE | 5 | 1949 | 3 | 2009 | OP | 6 | 1938 | N | NG | ST | N/A | IPP Non-CHP | 1 |  |  |  | Unoperable
6035 | TX | 3453 | Mountain Creek | 2015 | 4 | 3 | 3A | 1 | Natural Gas Steam Turbine | 70 | [18 empty] | 2150.83 | 0 |  |  |  |  | 685 | 20 | (ON) Once through No Cool Pond |  | ON | Open | Fresh | Surface | Mountain Creek Lake | Mountain Creek Lake | RE | 5 | 1949 | 3 | 2009 | RE | 5 | 1949 | 3 | 2009 | OP | 6 | 1938 | N | NG | ST | N/A | IPP Non-CHP | 1 |  |  |  | Unoperable
6035 | TX | 3453 | Mountain Creek | 2015 | 5 | 3 | 3A | 1 | Natural Gas Steam Turbine | 70 | [18 empty] | 5306.03 | 0 |  |  |  |  | 546 | 20 | (ON) Once through No Cool Pond |  | ON | Open | Fresh | Surface | Mountain Creek Lake | Mountain Creek Lake | RE | 5 | 1949 | 3 | 2009 | RE | 5 | 1949 | 3 | 2009 | OP | 6 | 1938 | N | NG | ST | N/A | IPP Non-CHP | 1 |  |  |  | Unoperable
6035 | TX | 3453 | Mountain Creek | 2015 | 6 | 3 | 3A | 1 | Natural Gas Steam Turbine | 70 | [18 empty] | 3038.24 | 0 |  |  |  |  | 445 | 20 | (ON) Once through No Cool Pond |  | ON | Open | Fresh | Surface | Mountain Creek Lake | Mountain Creek Lake | RE | 5 | 1949 | 3 | 2009 | RE | 5 | 1949 | 3 | 2009 | OP | 6 | 1938 | N | NG | ST | N/A | IPP Non-CHP | 1 |  |  |  | Unoperable
6035 | TX | 3453 | Mountain Creek | 2015 | 7 | 3 | 3A | 1 | Natural Gas Steam Turbine | 70 | [18 empty] | 10580.92 | 0 |  |  |  |  | 554 | 20 | (ON) Once through No Cool Pond |  | ON | Open | Fresh | Surface | Mountain Creek Lake | Mountain Creek Lake | RE | 5 | 1949 | 3 | 2009 | RE | 5 | 1949 | 3 | 2009 | OP | 6 | 1938 | N | NG | ST | N/A | IPP Non-CHP | 1 |  |  |  | Unoperable
6035 | TX | 3453 | Mountain Creek | 2015 | 8 | 3 | 3A | 1 | Natural Gas Steam Turbine | 70 | [18 empty] | 12576 | 0 |  |  |  |  | 744 | 20 | (ON) Once through No Cool Pond |  | ON | Open | Fresh | Surface | Mountain Creek Lake | Mountain Creek Lake | RE | 5 | 1949 | 3 | 2009 | RE | 5 | 1949 | 3 | 2009 | OP | 6 | 1938 | N | NG | ST | N/A | IPP Non-CHP | 1 |  |  |  | Unoperable
6035 | TX | 3453 | Mountain Creek | 2015 | 9 | 3 | 3A | 1 | Natural Gas Steam Turbine | 70 | [18 empty] | 7205.2 | 0 |  |  |  |  | 720 | 20 | (ON) Once through No Cool Pond |  | ON | Open | Fresh | Surface | Mountain Creek Lake | Mountain Creek Lake | RE | 5 | 1949 | 3 | 2009 | RE | 5 | 1949 | 3 | 2009 | OP | 6 | 1938 | N | NG | ST | N/A | IPP Non-CHP | 1 |  |  |  | Unoperable
6035 | TX | 3453 | Mountain Creek | 2015 | 10 | 3 | 3A | 1 | Natural Gas Steam Turbine | 70 | [18 empty] | 5062.9 | 0 |  |  |  |  | 555 | 20 | (ON) Once through No Cool Pond |  | ON | Open | Fresh | Surface | Mountain Creek Lake | Mountain Creek Lake | RE | 5 | 1949 | 3 | 2009 | RE | 5 | 1949 | 3 | 2009 | OP | 6 | 1938 | N | NG | ST | N/A | IPP Non-CHP | 1 |  |  |  | Unoperable
6035 | TX | 3453 | Mountain Creek | 2015 | 11 | 3 | 3A | 1 | Natural Gas Steam Turbine | 70 | [18 empty] | 1794.3 | 0 |  |  |  |  | 409 | 20 | (ON) Once through No Cool Pond |  | ON | Open | Fresh | Surface | Mountain Creek Lake | Mountain Creek Lake | RE | 5 | 1949 | 3 | 2009 | RE | 5 | 1949 | 3 | 2009 | OP | 6 | 1938 | N | NG | ST | N/A | IPP Non-CHP | 1 |  |  |  | Unoperable
6035 | TX | 3453 | Mountain Creek | 2015 | 12 | 3 | 3A | 1 | Natural Gas Steam Turbine | 70 | [18 empty] | 999.9 | 0 |  |  |  |  | 261 | 20 | (ON) Once through No Cool Pond |  | ON | Open | Fresh | Surface | Mountain Creek Lake | Mountain Creek Lake | RE | 5 | 1949 | 3 | 2009 | RE | 5 | 1949 | 3 | 2009 | OP | 6 | 1938 | N | NG | ST | N/A | IPP Non-CHP | 1 |  |  |  | Unoperable
6035 | TX | 3453 | Mountain Creek | 2015 | 1 | 6 | 6 | 1 | Natural Gas Steam Turbine | 122 | 0 | 0 | [6 empty] | 0 | 0 |  |  |  | 0 |  |  |  |  | 1553.5 | 0 |  |  |  |  | 259 | 20 | (ON) Once through No Cool Pond |  | ON | Open | Fresh | Surface | Mountain Creek Lake | Mountain Creek Lake | OP | 2 | 1956 |  |  | OP | 2 | 1956 | 12 | 2032 | OP | 6 | 1938 | N | NG | ST | N/A | IPP Non-CHP | 1 |  |  |  | 1C MB MG
6035 | TX | 3453 | Mountain Creek | 2015 | 2 | 6 | 6 | 1 | Natural Gas Steam Turbine | 122 | 294 | 280 | [6 empty] | 4760 | 4760 |  |  |  | 4760 |  |  |  |  | 2272.53 | 0 |  |  |  |  | 216 | 20 | (ON) Once through No Cool Pond |  | ON | Open | Fresh | Surface | Mountain Creek Lake | Mountain Creek Lake | OP | 2 | 1956 |  |  | OP | 2 | 1956 | 12 | 2032 | OP | 6 | 1938 | N | NG | ST | N/A | IPP Non-CHP | 1 |  |  |  | 1C MB MG
6035 | TX | 3453 | Mountain Creek | 2015 | 3 | 6 | 6 | 1 | Natural Gas Steam Turbine | 122 | 3109 | 2961 | [6 empty] | 35773 | 35773 |  |  |  | 35773 |  |  |  |  | 1799.41 | 0 |  |  |  |  | 710 | 20 | (ON) Once through No Cool Pond |  | ON | Open | Fresh | Surface | Mountain Creek Lake | Mountain Creek Lake | OP | 2 | 1956 |  |  | OP | 2 | 1956 | 12 | 2032 | OP | 6 | 1938 | N | NG | ST | N/A | IPP Non-CHP | 1 |  |  |  | 1C MB MG
6035 | TX | 3453 | Mountain Creek | 2015 | 4 | 6 | 6 | 1 | Natural Gas Steam Turbine | 122 | 1216 | 1158 | [6 empty] | 10203 | 10203 |  |  |  | 10203 |  |  |  |  | 2150.83 | 0 |  |  |  |  | 685 | 20 | (ON) Once through No Cool Pond |  | ON | Open | Fresh | Surface | Mountain Creek Lake | Mountain Creek Lake | OP | 2 | 1956 |  |  | OP | 2 | 1956 | 12 | 2032 | OP | 6 | 1938 | N | NG | ST | N/A | IPP Non-CHP | 1 |  |  |  | 1C MB MG
6035 | TX | 3453 | Mountain Creek | 2015 | 5 | 6 | 6 | 1 | Natural Gas Steam Turbine | 122 | 2401 | 2287 | [6 empty] | 25714 | 25714 |  |  |  | 25714 |  |  |  |  | 5306.03 | 0 |  |  |  |  | 546 | 20 | (ON) Once through No Cool Pond |  | ON | Open | Fresh | Surface | Mountain Creek Lake | Mountain Creek Lake | OP | 2 | 1956 |  |  | OP | 2 | 1956 | 12 | 2032 | OP | 6 | 1938 | N | NG | ST | N/A | IPP Non-CHP | 1 |  |  |  | 1C MB MG
6035 | TX | 3453 | Mountain Creek | 2015 | 6 | 6 | 6 | 1 | Natural Gas Steam Turbine | 122 | 6349 | 6047 | [6 empty] | 78392 | 78392 |  |  |  | 78392 |  |  |  |  | 3038.24 | 0 |  |  |  |  | 445 | 20 | (ON) Once through No Cool Pond |  | ON | Open | Fresh | Surface | Mountain Creek Lake | Mountain Creek Lake | OP | 2 | 1956 |  |  | OP | 2 | 1956 | 12 | 2032 | OP | 6 | 1938 | N | NG | ST | N/A | IPP Non-CHP | 1 |  |  |  | 1C MB MG
6035 | TX | 3453 | Mountain Creek | 2015 | 7 | 6 | 6 | 1 | Natural Gas Steam Turbine | 122 | 7777 | 7407 | [6 empty] | 96315 | 96315 |  |  |  | 96315 |  |  |  |  | 10580.92 | 0 |  |  |  |  | 554 | 20 | (ON) Once through No Cool Pond |  | ON | Open | Fresh | Surface | Mountain Creek Lake | Mountain Creek Lake | OP | 2 | 1956 |  |  | OP | 2 | 1956 | 12 | 2032 | OP | 6 | 1938 | N | NG | ST | N/A | IPP Non-CHP | 1 |  |  |  | 1C MB MG
6035 | TX | 3453 | Mountain Creek | 2015 | 8 | 6 | 6 | 1 | Natural Gas Steam Turbine | 122 | 15632 | 14888 | [6 empty] | 169485 | 169485 |  |  |  | 169485 |  |  |  |  | 12576 | 0 |  |  |  |  | 744 | 20 | (ON) Once through No Cool Pond |  | ON | Open | Fresh | Surface | Mountain Creek Lake | Mountain Creek Lake | OP | 2 | 1956 |  |  | OP | 2 | 1956 | 12 | 2032 | OP | 6 | 1938 | N | NG | ST | N/A | IPP Non-CHP | 1 |  |  |  | 1C MB MG
6035 | TX | 3453 | Mountain Creek | 2015 | 9 | 6 | 6 | 1 | Natural Gas Steam Turbine | 122 | 16112 | 15345 | [6 empty] | 188315 | 188315 |  |  |  | 188315 |  |  |  |  | 7205.2 | 0 |  |  |  |  | 720 | 20 | (ON) Once through No Cool Pond |  | ON | Open | Fresh | Surface | Mountain Creek Lake | Mountain Creek Lake | OP | 2 | 1956 |  |  | OP | 2 | 1956 | 12 | 2032 | OP | 6 | 1938 | N | NG | ST | N/A | IPP Non-CHP | 1 |  |  |  | 1C MB MG
6035 | TX | 3453 | Mountain Creek | 2015 | 10 | 6 | 6 | 1 | Natural Gas Steam Turbine | 122 | 1410 | 1343 | [6 empty] | 16017 | 16017 |  |  |  | 16017 |  |  |  |  | 5062.9 | 0 |  |  |  |  | 555 | 20 | (ON) Once through No Cool Pond |  | ON | Open | Fresh | Surface | Mountain Creek Lake | Mountain Creek Lake | OP | 2 | 1956 |  |  | OP | 2 | 1956 | 12 | 2032 | OP | 6 | 1938 | N | NG | ST | N/A | IPP Non-CHP | 1 |  |  |  | 1C MB MG
6035 | TX | 3453 | Mountain Creek | 2015 | 11 | 6 | 6 | 1 | Natural Gas Steam Turbine | 122 | 226 | 215 | [6 empty] | 2384 | 2384 |  |  |  | 2384 |  |  |  |  | 1794.3 | 0 |  |  |  |  | 409 | 20 | (ON) Once through No Cool Pond |  | ON | Open | Fresh | Surface | Mountain Creek Lake | Mountain Creek Lake | OP | 2 | 1956 |  |  | OP | 2 | 1956 | 12 | 2032 | OP | 6 | 1938 | N | NG | ST | N/A | IPP Non-CHP | 1 |  |  |  | 1C MB MG
6035 | TX | 3453 | Mountain Creek | 2015 | 12 | 6 | 6 | 1 | Natural Gas Steam Turbine | 122 | 438 | 417 | [6 empty] | 5236 | 5236 |  |  |  | 5236 |  |  |  |  | 999.9 | 0 |  |  |  |  | 261 | 20 | (ON) Once through No Cool Pond |  | ON | Open | Fresh | Surface | Mountain Creek Lake | Mountain Creek Lake | OP | 2 | 1956 |  |  | OP | 2 | 1956 | 12 | 2032 | OP | 6 | 1938 | N | NG | ST | N/A | IPP Non-CHP | 1 |  |  |  | 1C MB MG
6035 | TX | 3453 | Mountain Creek | 2015 | 1 | 7 | 7 | 1 | Natural Gas Steam Turbine | 118 | 709 | 675 | [6 empty] | 9034 | 9034 |  |  |  | 9034 |  |  |  |  | 1553.5 | 0 |  |  |  |  | 259 | 20 | (ON) Once through No Cool Pond |  | ON | Open | Fresh | Surface | Mountain Creek Lake | Mountain Creek Lake | OP | 3 | 1958 |  |  | OP | 3 | 1958 | 12 | 2032 | OP | 6 | 1938 | N | NG | ST | N/A | IPP Non-CHP | 1 |  |  |  | 1C MB MG
6035 | TX | 3453 | Mountain Creek | 2015 | 2 | 7 | 7 | 1 | Natural Gas Steam Turbine | 118 | 401 | 382 | [6 empty] | 6491 | 6491 |  |  |  | 6491 |  |  |  |  | 2272.53 | 0 |  |  |  |  | 216 | 20 | (ON) Once through No Cool Pond |  | ON | Open | Fresh | Surface | Mountain Creek Lake | Mountain Creek Lake | OP | 3 | 1958 |  |  | OP | 3 | 1958 | 12 | 2032 | OP | 6 | 1938 | N | NG | ST | N/A | IPP Non-CHP | 1 |  |  |  | 1C MB MG
6035 | TX | 3453 | Mountain Creek | 2015 | 3 | 7 | 7 | 1 | Natural Gas Steam Turbine | 118 | 8116 | 7730 | [6 empty] | 93390 | 93390 |  |  |  | 93390 |  |  |  |  | 1799.41 | 0 |  |  |  |  | 710 | 20 | (ON) Once through No Cool Pond |  | ON | Open | Fresh | Surface | Mountain Creek Lake | Mountain Creek Lake | OP | 3 | 1958 |  |  | OP | 3 | 1958 | 12 | 2032 | OP | 6 | 1938 | N | NG | ST | N/A | IPP Non-CHP | 1 |  |  |  | 1C MB MG
6035 | TX | 3453 | Mountain Creek | 2015 | 4 | 7 | 7 | 1 | Natural Gas Steam Turbine | 118 | 2283 | 2174 | [6 empty] | 19155 | 19155 |  |  |  | 19155 |  |  |  |  | 2150.83 | 0 |  |  |  |  | 685 | 20 | (ON) Once through No Cool Pond |  | ON | Open | Fresh | Surface | Mountain Creek Lake | Mountain Creek Lake | OP | 3 | 1958 |  |  | OP | 3 | 1958 | 12 | 2032 | OP | 6 | 1938 | N | NG | ST | N/A | IPP Non-CHP | 1 |  |  |  | 1C MB MG
6035 | TX | 3453 | Mountain Creek | 2015 | 5 | 7 | 7 | 1 | Natural Gas Steam Turbine | 118 | 6063 | 5775 | [6 empty] | 64932 | 64932 |  |  |  | 64932 |  |  |  |  | 5306.03 | 0 |  |  |  |  | 546 | 20 | (ON) Once through No Cool Pond |  | ON | Open | Fresh | Surface | Mountain Creek Lake | Mountain Creek Lake | OP | 3 | 1958 |  |  | OP | 3 | 1958 | 12 | 2032 | OP | 6 | 1938 | N | NG | ST | N/A | IPP Non-CHP | 1 |  |  |  | 1C MB MG
6035 | TX | 3453 | Mountain Creek | 2015 | 6 | 7 | 7 | 1 | Natural Gas Steam Turbine | 118 | 5879 | 5599 | [6 empty] | 72585 | 72585 |  |  |  | 72585 |  |  |  |  | 3038.24 | 0 |  |  |  |  | 445 | 20 | (ON) Once through No Cool Pond |  | ON | Open | Fresh | Surface | Mountain Creek Lake | Mountain Creek Lake | OP | 3 | 1958 |  |  | OP | 3 | 1958 | 12 | 2032 | OP | 6 | 1938 | N | NG | ST | N/A | IPP Non-CHP | 1 |  |  |  | 1C MB MG
6035 | TX | 3453 | Mountain Creek | 2015 | 7 | 7 | 7 | 1 | Natural Gas Steam Turbine | 118 | 9801 | 9334 | [6 empty] | 121373 | 121373 |  |  |  | 121373 |  |  |  |  | 10580.92 | 0 |  |  |  |  | 554 | 20 | (ON) Once through No Cool Pond |  | ON | Open | Fresh | Surface | Mountain Creek Lake | Mountain Creek Lake | OP | 3 | 1958 |  |  | OP | 3 | 1958 | 12 | 2032 | OP | 6 | 1938 | N | NG | ST | N/A | IPP Non-CHP | 1 |  |  |  | 1C MB MG
6035 | TX | 3453 | Mountain Creek | 2015 | 8 | 7 | 7 | 1 | Natural Gas Steam Turbine | 118 | 23410 | 22295 | [6 empty] | 253806 | 253806 |  |  |  | 253806 |  |  |  |  | 12576 | 0 |  |  |  |  | 744 | 20 | (ON) Once through No Cool Pond |  | ON | Open | Fresh | Surface | Mountain Creek Lake | Mountain Creek Lake | OP | 3 | 1958 |  |  | OP | 3 | 1958 | 12 | 2032 | OP | 6 | 1938 | N | NG | ST | N/A | IPP Non-CHP | 1 |  |  |  | 1C MB MG
6035 | TX | 3453 | Mountain Creek | 2015 | 9 | 7 | 7 | 1 | Natural Gas Steam Turbine | 118 | 15260 | 14533 | [6 empty] | 178349 | 178349 |  |  |  | 178349 |  |  |  |  | 7205.2 | 0 |  |  |  |  | 720 | 20 | (ON) Once through No Cool Pond |  | ON | Open | Fresh | Surface | Mountain Creek Lake | Mountain Creek Lake | OP | 3 | 1958 |  |  | OP | 3 | 1958 | 12 | 2032 | OP | 6 | 1938 | N | NG | ST | N/A | IPP Non-CHP | 1 |  |  |  | 1C MB MG
6035 | TX | 3453 | Mountain Creek | 2015 | 10 | 7 | 7 | 1 | Natural Gas Steam Turbine | 118 | 5579 | 5313 | [6 empty] | 63792 | 63792 |  |  |  | 63792 |  |  |  |  | 5062.9 | 0 |  |  |  |  | 555 | 20 | (ON) Once through No Cool Pond |  | ON | Open | Fresh | Surface | Mountain Creek Lake | Mountain Creek Lake | OP | 3 | 1958 |  |  | OP | 3 | 1958 | 12 | 2032 | OP | 6 | 1938 | N | NG | ST | N/A | IPP Non-CHP | 1 |  |  |  | 1C MB MG
6035 | TX | 3453 | Mountain Creek | 2015 | 11 | 7 | 7 | 1 | Natural Gas Steam Turbine | 118 | 2915 | 2776 | [6 empty] | 30780 | 30780 |  |  |  | 30780 |  |  |  |  | 1794.3 | 0 |  |  |  |  | 409 | 20 | (ON) Once through No Cool Pond |  | ON | Open | Fresh | Surface | Mountain Creek Lake | Mountain Creek Lake | OP | 3 | 1958 |  |  | OP | 3 | 1958 | 12 | 2032 | OP | 6 | 1938 | N | NG | ST | N/A | IPP Non-CHP | 1 |  |  |  | 1C MB MG
6035 | TX | 3453 | Mountain Creek | 2015 | 12 | 7 | 7 | 1 | Natural Gas Steam Turbine | 118 | 3907 | 3721 | [6 empty] | 46724 | 46724 |  |  |  | 46724 |  |  |  |  | 999.9 | 0 |  |  |  |  | 261 | 20 | (ON) Once through No Cool Pond |  | ON | Open | Fresh | Surface | Mountain Creek Lake | Mountain Creek Lake | OP | 3 | 1958 |  |  | OP | 3 | 1958 | 12 | 2032 | OP | 6 | 1938 | N | NG | ST | N/A | IPP Non-CHP | 1 |  |  |  | 1C MB MG
6035 | TX | 3453 | Mountain Creek | 2015 | 1 | 8 | 8 | 1 | Natural Gas Steam Turbine | 568 | 92 | 88 | [6 empty] | 1177 | 1177 |  |  |  | 1177 |  |  |  |  | 1553.5 | 0 |  |  |  |  | 259 | 20 | (ON) Once through No Cool Pond |  | ON | Open | Fresh | Surface | Mountain Creek Lake | Mountain Creek Lake | OP | 7 | 1967 |  |  | OP | 7 | 1967 | 12 | 2032 | OP | 6 | 1938 | N | NG | ST | N/A | IPP Non-CHP | 1 |  |  |  | 1C MB MG
6035 | TX | 3453 | Mountain Creek | 2015 | 2 | 8 | 8 | 1 | Natural Gas Steam Turbine | 568 | 8542 | 8153 | [6 empty] | 137866 | 137866 |  |  |  | 137866 |  |  |  |  | 2272.53 | 0 |  |  |  |  | 216 | 20 | (ON) Once through No Cool Pond |  | ON | Open | Fresh | Surface | Mountain Creek Lake | Mountain Creek Lake | OP | 7 | 1967 |  |  | OP | 7 | 1967 | 12 | 2032 | OP | 6 | 1938 | N | NG | ST | N/A | IPP Non-CHP | 1 |  |  |  | 1C MB MG
6035 | TX | 3453 | Mountain Creek | 2015 | 3 | 8 | 8 | 1 | Natural Gas Steam Turbine | 568 | 0 | -74 | [6 empty] | 0 | 0 |  |  |  | 0 |  |  |  |  | 1799.41 | 0 |  |  |  |  | 710 | 20 | (ON) Once through No Cool Pond |  | ON | Open | Fresh | Surface | Mountain Creek Lake | Mountain Creek Lake | OP | 7 | 1967 |  |  | OP | 7 | 1967 | 12 | 2032 | OP | 6 | 1938 | N | NG | ST | N/A | IPP Non-CHP | 1 |  |  |  | 1C MB MG
6035 | TX | 3453 | Mountain Creek | 2015 | 4 | 8 | 8 | 1 | Natural Gas Steam Turbine | 568 | 10423 | 9927 | [6 empty] | 87464 | 87464 |  |  |  | 87464 |  |  |  |  | 2150.83 | 0 |  |  |  |  | 685 | 20 | (ON) Once through No Cool Pond |  | ON | Open | Fresh | Surface | Mountain Creek Lake | Mountain Creek Lake | OP | 7 | 1967 |  |  | OP | 7 | 1967 | 12 | 2032 | OP | 6 | 1938 | N | NG | ST | N/A | IPP Non-CHP | 1 |  |  |  | 1C MB MG
6035 | TX | 3453 | Mountain Creek | 2015 | 5 | 8 | 8 | 1 | Natural Gas Steam Turbine | 568 | 31681 | 30172 | [6 empty] | 339240 | 339240 |  |  |  | 339240 |  |  |  |  | 5306.03 | 0 |  |  |  |  | 546 | 20 | (ON) Once through No Cool Pond |  | ON | Open | Fresh | Surface | Mountain Creek Lake | Mountain Creek Lake | OP | 7 | 1967 |  |  | OP | 7 | 1967 | 12 | 2032 | OP | 6 | 1938 | N | NG | ST | N/A | IPP Non-CHP | 1 |  |  |  | 1C MB MG
6035 | TX | 3453 | Mountain Creek | 2015 | 6 | 8 | 8 | 1 | Natural Gas Steam Turbine | 568 | 0 | 0 | [6 empty] | 0 | 0 |  |  |  | 0 |  |  |  |  | 3038.24 | 0 |  |  |  |  | 445 | 20 | (ON) Once through No Cool Pond |  | ON | Open | Fresh | Surface | Mountain Creek Lake | Mountain Creek Lake | OP | 7 | 1967 |  |  | OP | 7 | 1967 | 12 | 2032 | OP | 6 | 1938 | N | NG | ST | N/A | IPP Non-CHP | 1 |  |  |  | 1C MB MG
6035 | TX | 3453 | Mountain Creek | 2015 | 7 | 8 | 8 | 1 | Natural Gas Steam Turbine | 568 | 100305 | 95529 | [6 empty] | 1242192 | 1242192 |  |  |  | 1242192 |  |  |  |  | 10580.92 | 0 |  |  |  |  | 554 | 20 | (ON) Once through No Cool Pond |  | ON | Open | Fresh | Surface | Mountain Creek Lake | Mountain Creek Lake | OP | 7 | 1967 |  |  | OP | 7 | 1967 | 12 | 2032 | OP | 6 | 1938 | N | NG | ST | N/A | IPP Non-CHP | 1 |  |  |  | 1C MB MG
6035 | TX | 3453 | Mountain Creek | 2015 | 8 | 8 | 8 | 1 | Natural Gas Steam Turbine | 568 | 90602 | 86288 | [6 empty] | 982302 | 982302 |  |  |  | 982302 |  |  |  |  | 12576 | 0 |  |  |  |  | 744 | 20 | (ON) Once through No Cool Pond |  | ON | Open | Fresh | Surface | Mountain Creek Lake | Mountain Creek Lake | OP | 7 | 1967 |  |  | OP | 7 | 1967 | 12 | 2032 | OP | 6 | 1938 | N | NG | ST | N/A | IPP Non-CHP | 1 |  |  |  | 1C MB MG
6035 | TX | 3453 | Mountain Creek | 2015 | 9 | 8 | 8 | 1 | Natural Gas Steam Turbine | 568 | 20998 | 19998 | [6 empty] | 245416 | 245416 |  |  |  | 245416 |  |  |  |  | 7205.2 | 0 |  |  |  |  | 720 | 20 | (ON) Once through No Cool Pond |  | ON | Open | Fresh | Surface | Mountain Creek Lake | Mountain Creek Lake | OP | 7 | 1967 |  |  | OP | 7 | 1967 | 12 | 2032 | OP | 6 | 1938 | N | NG | ST | N/A | IPP Non-CHP | 1 |  |  |  | 1C MB MG
6035 | TX | 3453 | Mountain Creek | 2015 | 10 | 8 | 8 | 1 | Natural Gas Steam Turbine | 568 | 22074 | 21023 | [6 empty] | 252417 | 252417 |  |  |  | 252417 |  |  |  |  | 5062.9 | 0 |  |  |  |  | 555 | 20 | (ON) Once through No Cool Pond |  | ON | Open | Fresh | Surface | Mountain Creek Lake | Mountain Creek Lake | OP | 7 | 1967 |  |  | OP | 7 | 1967 | 12 | 2032 | OP | 6 | 1938 | N | NG | ST | N/A | IPP Non-CHP | 1 |  |  |  | 1C MB MG
6035 | TX | 3453 | Mountain Creek | 2015 | 11 | 8 | 8 | 1 | Natural Gas Steam Turbine | 568 | 2617 | 2492 | [6 empty] | 27631 | 27631 |  |  |  | 27631 |  |  |  |  | 1794.3 | 0 |  |  |  |  | 409 | 20 | (ON) Once through No Cool Pond |  | ON | Open | Fresh | Surface | Mountain Creek Lake | Mountain Creek Lake | OP | 7 | 1967 |  |  | OP | 7 | 1967 | 12 | 2032 | OP | 6 | 1938 | N | NG | ST | N/A | IPP Non-CHP | 1 |  |  |  | 1C MB MG
6035 | TX | 3453 | Mountain Creek | 2015 | 12 | 8 | 8 | 1 | Natural Gas Steam Turbine | 568 | 0 | 0 | [6 empty] | 0 | 0 |  |  |  | 0 |  |  |  |  | 999.9 | 0 |  |  |  |  | 261 | 20 | (ON) Once through No Cool Pond |  | ON | Open | Fresh | Surface | Mountain Creek Lake | Mountain Creek Lake | OP | 7 | 1967 |  |  | OP | 7 | 1967 | 12 | 2032 | OP | 6 | 1938 | N | NG | ST | N/A | IPP Non-CHP | 1 |  |  |  | 1C MB MG
5701 | TX | 3456 | Newman | 2015 | 1 | 1 | 1 | 1 | Natural Gas Steam Turbine | 74 | 44064 | 41514 | [6 empty] | 472505 | 472505 |  |  |  | 472505 | 0 |  |  |  | 32.132 | 25.705 | 774 | 619 | 68 | 54 | 744 |  | (RI) Recirculate: Induced Draft |  | RI | Closed | Fresh | Ground | Wells/Treated Municipal Waste | Not Applicable | OP | 5 | 1960 |  |  | OP | 5 | 1960 | 12 | 2019 | OP | 5 | 1960 | N | NG | ST | N/A | Electric Utility | 1 |  |  |  | Simple
5701 | TX | 3456 | Newman | 2015 | 2 | 1 | 1 | 1 | Natural Gas Steam Turbine | 74 | 28282 | 26548 | [6 empty] | 304500 | 304500 |  |  |  | 304500 | 0 |  |  |  | 20.623 | 16.499 | 777 | 621 | 68 | 54 | 479 |  | (RI) Recirculate: Induced Draft |  | RI | Closed | Fresh | Ground | Wells/Treated Municipal Waste | Not Applicable | OP | 5 | 1960 |  |  | OP | 5 | 1960 | 12 | 2019 | OP | 5 | 1960 | N | NG | ST | N/A | Electric Utility | 1 |  |  |  | Simple
5701 | TX | 3456 | Newman | 2015 | 3 | 1 | 1 | 1 | Natural Gas Steam Turbine | 74 | 6425 | 5721 | [6 empty] | 68046 | 68046 |  |  |  | 68046 | 0 |  |  |  | 4.685 | 3.748 | 819 | 655 | 69 | 55 | 166 |  | (RI) Recirculate: Induced Draft |  | RI | Closed | Fresh | Ground | Wells/Treated Municipal Waste | Not Applicable | OP | 5 | 1960 |  |  | OP | 5 | 1960 | 12 | 2019 | OP | 5 | 1960 | N | NG | ST | N/A | Electric Utility | 1 |  |  |  | Simple
5701 | TX | 3456 | Newman | 2015 | 4 | 1 | 1 | 1 | Natural Gas Steam Turbine | 74 | 19680 | 18181 | [6 empty] | 215032 | 215032 |  |  |  | 215032 | 0 |  |  |  | 14.351 | 11.481 | 789 | 631 | 67 | 53 | 452 |  | (RI) Recirculate: Induced Draft |  | RI | Closed | Fresh | Ground | Wells/Treated Municipal Waste | Not Applicable | OP | 5 | 1960 |  |  | OP | 5 | 1960 | 12 | 2019 | OP | 5 | 1960 | N | NG | ST | N/A | Electric Utility | 1 |  |  |  | Simple
5701 | TX | 3456 | Newman | 2015 | 5 | 1 | 1 | 1 | Natural Gas Steam Turbine | 74 | 30706 | 28276 | [6 empty] | 338385 | 338385 |  |  |  | 338385 | 0 |  |  |  | 22.391 | 17.913 | 792 | 634 | 66 | 53 | 744 |  | (RI) Recirculate: Induced Draft |  | RI | Closed | Fresh | Ground | Wells/Treated Municipal Waste | Not Applicable | OP | 5 | 1960 |  |  | OP | 5 | 1960 | 12 | 2019 | OP | 5 | 1960 | N | NG | ST | N/A | Electric Utility | 1 |  |  |  | Simple
5701 | TX | 3456 | Newman | 2015 | 6 | 1 | 1 | 1 | Natural Gas Steam Turbine | 74 | 29981 | 27811 | [6 empty] | 330462 | 330462 |  |  |  | 330462 | 0 |  |  |  | 21.862 | 17.49 | 786 | 629 | 66 | 53 | 650 |  | (RI) Recirculate: Induced Draft |  | RI | Closed | Fresh | Ground | Wells/Treated Municipal Waste | Not Applicable | OP | 5 | 1960 |  |  | OP | 5 | 1960 | 12 | 2019 | OP | 5 | 1960 | N | NG | ST | N/A | Electric Utility | 1 |  |  |  | Simple
5701 | TX | 3456 | Newman | 2015 | 7 | 1 | 1 | 1 | Natural Gas Steam Turbine | 74 | 35764 | 33521 | [6 empty] | 399410 | 399410 |  |  |  | 399410 | 0 |  |  |  | 26.079 | 20.863 | 778 | 622 | 65 | 52 | 744 |  | (RI) Recirculate: Induced Draft |  | RI | Closed | Fresh | Ground | Wells/Treated Municipal Waste | Not Applicable | OP | 5 | 1960 |  |  | OP | 5 | 1960 | 12 | 2019 | OP | 5 | 1960 | N | NG | ST | N/A | Electric Utility | 1 |  |  |  | Simple
5701 | TX | 3456 | Newman | 2015 | 8 | 1 | 1 | 1 | Natural Gas Steam Turbine | 74 | 33560 | 31373 | [6 empty] | 375248 | 375248 |  |  |  | 375248 | 0 |  |  |  | 24.472 | 19.578 | 780 | 624 | 65 | 52 | 744 |  | (RI) Recirculate: Induced Draft |  | RI | Closed | Fresh | Ground | Wells/Treated Municipal Waste | Not Applicable | OP | 5 | 1960 |  |  | OP | 5 | 1960 | 12 | 2019 | OP | 5 | 1960 | N | NG | ST | N/A | Electric Utility | 1 |  |  |  | Simple
5701 | TX | 3456 | Newman | 2015 | 9 | 1 | 1 | 1 | Natural Gas Steam Turbine | 74 | 37545 | 35142 | [6 empty] | 386370 | 386370 |  |  |  | 386370 | 0 |  |  |  | 27.379 | 21.903 | 779 | 623 | 71 | 57 | 720 |  | (RI) Recirculate: Induced Draft |  | RI | Closed | Fresh | Ground | Wells/Treated Municipal Waste | Not Applicable | OP | 5 | 1960 |  |  | OP | 5 | 1960 | 12 | 2019 | OP | 5 | 1960 | N | NG | ST | N/A | Electric Utility | 1 |  |  |  | Simple
5701 | TX | 3456 | Newman | 2015 | 10 | 1 | 1 | 1 | Natural Gas Steam Turbine | 74 | 6120 | 5588 | [6 empty] | 501 | 501 |  |  |  | 501 | 0 |  |  |  | 4.463 | 3.57 | 799 | 639 | 8911 | 7128 | 110 |  | (RI) Recirculate: Induced Draft |  | RI | Closed | Fresh | Ground | Wells/Treated Municipal Waste | Not Applicable | OP | 5 | 1960 |  |  | OP | 5 | 1960 | 12 | 2019 | OP | 5 | 1960 | N | NG | ST | N/A | Electric Utility | 1 |  |  |  | Simple
5701 | TX | 3456 | Newman | 2015 | 11 | 1 | 1 | 1 | Natural Gas Steam Turbine | 74 | 0 | -167 | [6 empty] | 0 | 0 |  |  |  | 0 | 0 |  |  |  | 0 | 0 |  |  |  |  | 0 |  | (RI) Recirculate: Induced Draft |  | RI | Closed | Fresh | Ground | Wells/Treated Municipal Waste | Not Applicable | OP | 5 | 1960 |  |  | OP | 5 | 1960 | 12 | 2019 | OP | 5 | 1960 | N | NG | ST | N/A | Electric Utility | 1 |  |  |  | Simple
5701 | TX | 3456 | Newman | 2015 | 12 | 1 | 1 | 1 | Natural Gas Steam Turbine | 74 | 0 | -226 | [6 empty] | 0 | 0 |  |  |  | 0 | 0 |  |  |  | 0 | 0 |  |  |  |  | 0 |  | (RI) Recirculate: Induced Draft |  | RI | Closed | Fresh | Ground | Wells/Treated Municipal Waste | Not Applicable | OP | 5 | 1960 |  |  | OP | 5 | 1960 | 12 | 2019 | OP | 5 | 1960 | N | NG | ST | N/A | Electric Utility | 1 |  |  |  | Simple
5701 | TX | 3456 | Newman | 2015 | 1 | 2 | 2 | 2 | Natural Gas Steam Turbine | 76 | 27316 | 25588 | [6 empty] | 284017 | 284017 |  |  |  | 284017 | 0 |  |  |  | 19.919 | 15.935 | 778 | 623 | 70 | 56 | 593 |  | (RI) Recirculate: Induced Draft |  | RI | Closed | Fresh | Ground | Wells/Treated Municipal Waste | Not Applicable | OP | 6 | 1963 |  |  | OP | 5 | 1963 | 12 | 2022 | OP | 5 | 1963 | N | NG | ST | N/A | Electric Utility | 1 |  |  |  | Simple
5701 | TX | 3456 | Newman | 2015 | 2 | 2 | 2 | 2 | Natural Gas Steam Turbine | 76 | 29348 | 27407 | [6 empty] | 328241 | 328241 |  |  |  | 328241 | 0 |  |  |  | 21.401 | 17.121 | 781 | 625 | 65 | 52 | 672 |  | (RI) Recirculate: Induced Draft |  | RI | Closed | Fresh | Ground | Wells/Treated Municipal Waste | Not Applicable | OP | 6 | 1963 |  |  | OP | 5 | 1963 | 12 | 2022 | OP | 5 | 1963 | N | NG | ST | N/A | Electric Utility | 1 |  |  |  | Simple
5701 | TX | 3456 | Newman | 2015 | 3 | 2 | 2 | 2 | Natural Gas Steam Turbine | 76 | 6532 | 5985 | [6 empty] | 73220 | 73220 |  |  |  | 73220 | 0 |  |  |  | 4.763 | 3.811 | 796 | 637 | 65 | 52 | 158 |  | (RI) Recirculate: Induced Draft |  | RI | Closed | Fresh | Ground | Wells/Treated Municipal Waste | Not Applicable | OP | 6 | 1963 |  |  | OP | 5 | 1963 | 12 | 2022 | OP | 5 | 1963 | N | NG | ST | N/A | Electric Utility | 1 |  |  |  | Simple
5701 | TX | 3456 | Newman | 2015 | 4 | 2 | 2 | 2 | Natural Gas Steam Turbine | 76 | 24098 | 22553 | [6 empty] | 238875 | 238875 |  |  |  | 238875 | 0 |  |  |  | 17.572 | 14.058 | 779 | 623 | 74 | 59 | 525 |  | (RI) Recirculate: Induced Draft |  | RI | Closed | Fresh | Ground | Wells/Treated Municipal Waste | Not Applicable | OP | 6 | 1963 |  |  | OP | 5 | 1963 | 12 | 2022 | OP | 5 | 1963 | N | NG | ST | N/A | Electric Utility | 1 |  |  |  | Simple
5701 | TX | 3456 | Newman | 2015 | 5 | 2 | 2 | 2 | Natural Gas Steam Turbine | 76 | 31314 | 29199 | [6 empty] | 330543 | 330543 |  |  |  | 330543 | 0 |  |  |  | 22.834 | 18.267 | 782 | 626 | 69 | 55 | 739 |  | (RI) Recirculate: Induced Draft |  | RI | Closed | Fresh | Ground | Wells/Treated Municipal Waste | Not Applicable | OP | 6 | 1963 |  |  | OP | 5 | 1963 | 12 | 2022 | OP | 5 | 1963 | N | NG | ST | N/A | Electric Utility | 1 |  |  |  | Simple
5701 | TX | 3456 | Newman | 2015 | 6 | 2 | 2 | 2 | Natural Gas Steam Turbine | 76 | 32499 | 30452 | [6 empty] | 346346 | 346346 |  |  |  | 346346 | 0 |  |  |  | 23.698 | 18.959 | 778 | 623 | 68 | 55 | 720 |  | (RI) Recirculate: Induced Draft |  | RI | Closed | Fresh | Ground | Wells/Treated Municipal Waste | Not Applicable | OP | 6 | 1963 |  |  | OP | 5 | 1963 | 12 | 2022 | OP | 5 | 1963 | N | NG | ST | N/A | Electric Utility | 1 |  |  |  | Simple
5701 | TX | 3456 | Newman | 2015 | 7 | 2 | 2 | 2 | Natural Gas Steam Turbine | 76 | 33316 | 31170 | [6 empty] | 366143 | 366143 |  |  |  | 366143 | 0 |  |  |  | 24.294 | 19.435 | 779 | 624 | 66 | 53 | 744 |  | (RI) Recirculate: Induced Draft |  | RI | Closed | Fresh | Ground | Wells/Treated Municipal Waste | Not Applicable | OP | 6 | 1963 |  |  | OP | 5 | 1963 | 12 | 2022 | OP | 5 | 1963 | N | NG | ST | N/A | Electric Utility | 1 |  |  |  | Simple
5701 | TX | 3456 | Newman | 2015 | 8 | 2 | 2 | 2 | Natural Gas Steam Turbine | 76 | 26945 | 25187 | [6 empty] | 304065 | 304065 |  |  |  | 304065 | 0 |  |  |  | 19.648 | 15.719 | 780 | 624 | 65 | 52 | 581 |  | (RI) Recirculate: Induced Draft |  | RI | Closed | Fresh | Ground | Wells/Treated Municipal Waste | Not Applicable | OP | 6 | 1963 |  |  | OP | 5 | 1963 | 12 | 2022 | OP | 5 | 1963 | N | NG | ST | N/A | Electric Utility | 1 |  |  |  | Simple
5701 | TX | 3456 | Newman | 2015 | 9 | 2 | 2 | 2 | Natural Gas Steam Turbine | 76 | 31185 | 29133 | [6 empty] | 338258 | 338258 |  |  |  | 338258 | 0 |  |  |  | 22.74 | 18.192 | 781 | 624 | 67 | 54 | 720 |  | (RI) Recirculate: Induced Draft |  | RI | Closed | Fresh | Ground | Wells/Treated Municipal Waste | Not Applicable | OP | 6 | 1963 |  |  | OP | 5 | 1963 | 12 | 2022 | OP | 5 | 1963 | N | NG | ST | N/A | Electric Utility | 1 |  |  |  | Simple
5701 | TX | 3456 | Newman | 2015 | 10 | 2 | 2 | 2 | Natural Gas Steam Turbine | 76 | 31410 | 29317 | [6 empty] | 345495 | 345495 |  |  |  | 344628 | 866 |  |  |  | 22.904 | 18.323 | 781 | 625 | 66 | 53 | 740 |  | (RI) Recirculate: Induced Draft |  | RI | Closed | Fresh | Ground | Wells/Treated Municipal Waste | Not Applicable | OP | 6 | 1963 |  |  | OP | 5 | 1963 | 12 | 2022 | OP | 5 | 1963 | N | NG | ST | N/A | Electric Utility | 1 |  |  |  | Simple
5701 | TX | 3456 | Newman | 2015 | 11 | 2 | 2 | 2 | Natural Gas Steam Turbine | 76 | 28610 | 26607 | [6 empty] | 310561 | 310561 |  |  |  | 310561 | 0 |  |  |  | 20.862 | 16.69 | 784 | 627 | 67 | 54 | 720 |  | (RI) Recirculate: Induced Draft |  | RI | Closed | Fresh | Ground | Wells/Treated Municipal Waste | Not Applicable | OP | 6 | 1963 |  |  | OP | 5 | 1963 | 12 | 2022 | OP | 5 | 1963 | N | NG | ST | N/A | Electric Utility | 1 |  |  |  | Simple
5701 | TX | 3456 | Newman | 2015 | 12 | 2 | 2 | 2 | Natural Gas Steam Turbine | 76 | 28438 | 26507 | [6 empty] | 308065 | 308065 |  |  |  | 308065 | 0 |  |  |  | 20.737 | 16.59 | 782 | 626 | 67 | 54 | 666 |  | (RI) Recirculate: Induced Draft |  | RI | Closed | Fresh | Ground | Wells/Treated Municipal Waste | Not Applicable | OP | 6 | 1963 |  |  | OP | 5 | 1963 | 12 | 2022 | OP | 5 | 1963 | N | NG | ST | N/A | Electric Utility | 1 |  |  |  | Simple
5701 | TX | 3456 | Newman | 2015 | 1 | 3 | 3 | 3 | Natural Gas Steam Turbine | 102 | 0 | -160 | [6 empty] | 0 | 0 |  |  |  | 0 | 0 |  |  |  | 0 | 0 |  |  |  |  | 0 |  | (RI) Recirculate: Induced Draft |  | RI | Closed | Fresh | Ground | Wells/Treated Municipal Waste | Not Applicable | OP | 3 | 1966 |  |  | OP | 4 | 1966 | 12 | 2019 | OP | 4 | 1966 | N | NG | ST | N/A | Electric Utility | 1 |  |  |  | Simple
5701 | TX | 3456 | Newman | 2015 | 2 | 3 | 3 | 3 | Natural Gas Steam Turbine | 102 | 33037 | 30520 | [6 empty] | 357758 | 357758 |  |  |  | 357758 | 0 |  |  |  | 24.091 | 19.273 | 789 | 631 | 67 | 54 | 640 |  | (RI) Recirculate: Induced Draft |  | RI | Closed | Fresh | Ground | Wells/Treated Municipal Waste | Not Applicable | OP | 3 | 1966 |  |  | OP | 4 | 1966 | 12 | 2019 | OP | 4 | 1966 | N | NG | ST | N/A | Electric Utility | 1 |  |  |  | Simple
5701 | TX | 3456 | Newman | 2015 | 3 | 3 | 3 | 3 | Natural Gas Steam Turbine | 102 | 38755 | 35906 | [6 empty] | 411942 | 411942 |  |  |  | 411942 | 0 |  |  |  | 28.26 | 22.608 | 787 | 630 | 69 | 55 | 744 |  | (RI) Recirculate: Induced Draft |  | RI | Closed | Fresh | Ground | Wells/Treated Municipal Waste | Not Applicable | OP | 3 | 1966 |  |  | OP | 4 | 1966 | 12 | 2019 | OP | 4 | 1966 | N | NG | ST | N/A | Electric Utility | 1 |  |  |  | Simple
5701 | TX | 3456 | Newman | 2015 | 4 | 3 | 3 | 3 | Natural Gas Steam Turbine | 102 | 40797 | 37989 | [6 empty] | 414638 | 414638 |  |  |  | 414638 | 0 |  |  |  | 29.749 | 23.799 | 783 | 626 | 72 | 57 | 720 |  | (RI) Recirculate: Induced Draft |  | RI | Closed | Fresh | Ground | Wells/Treated Municipal Waste | Not Applicable | OP | 3 | 1966 |  |  | OP | 4 | 1966 | 12 | 2019 | OP | 4 | 1966 | N | NG | ST | N/A | Electric Utility | 1 |  |  |  | Simple
5701 | TX | 3456 | Newman | 2015 | 5 | 3 | 3 | 3 | Natural Gas Steam Turbine | 102 | 37844 | 35040 | [6 empty] | 383257 | 383257 |  |  |  | 383257 | 0 |  |  |  | 27.596 | 22.077 | 788 | 630 | 72 | 58 | 744 |  | (RI) Recirculate: Induced Draft |  | RI | Closed | Fresh | Ground | Wells/Treated Municipal Waste | Not Applicable | OP | 3 | 1966 |  |  | OP | 4 | 1966 | 12 | 2019 | OP | 4 | 1966 | N | NG | ST | N/A | Electric Utility | 1 |  |  |  | Simple
5701 | TX | 3456 | Newman | 2015 | 6 | 3 | 3 | 3 | Natural Gas Steam Turbine | 102 | 42417 | 39594 | [6 empty] | 424232 | 424232 |  |  |  | 424232 | 0 |  |  |  | 30.931 | 24.744 | 781 | 625 | 73 | 58 | 720 |  | (RI) Recirculate: Induced Draft |  | RI | Closed | Fresh | Ground | Wells/Treated Municipal Waste | Not Applicable | OP | 3 | 1966 |  |  | OP | 4 | 1966 | 12 | 2019 | OP | 4 | 1966 | N | NG | ST | N/A | Electric Utility | 1 |  |  |  | Simple
5701 | TX | 3456 | Newman | 2015 | 7 | 3 | 3 | 3 | Natural Gas Steam Turbine | 102 | 37078 | 34303 | [6 empty] | 375467 | 375467 |  |  |  | 375467 | 0 |  |  |  | 27.037 | 21.63 | 788 | 631 | 72 | 58 | 734 |  | (RI) Recirculate: Induced Draft |  | RI | Closed | Fresh | Ground | Wells/Treated Municipal Waste | Not Applicable | OP | 3 | 1966 |  |  | OP | 4 | 1966 | 12 | 2019 | OP | 4 | 1966 | N | NG | ST | N/A | Electric Utility | 1 |  |  |  | Simple
5701 | TX | 3456 | Newman | 2015 | 8 | 3 | 3 | 3 | Natural Gas Steam Turbine | 102 | 39045 | 36224 | [6 empty] | 414492 | 414492 |  |  |  | 414492 | 0 |  |  |  | 28.472 | 22.777 | 786 | 629 | 69 | 55 | 744 |  | (RI) Recirculate: Induced Draft |  | RI | Closed | Fresh | Ground | Wells/Treated Municipal Waste | Not Applicable | OP | 3 | 1966 |  |  | OP | 4 | 1966 | 12 | 2019 | OP | 4 | 1966 | N | NG | ST | N/A | Electric Utility | 1 |  |  |  | Simple
5701 | TX | 3456 | Newman | 2015 | 9 | 3 | 3 | 3 | Natural Gas Steam Turbine | 102 | 34443 | 31888 | [6 empty] | 409318 | 409318 |  |  |  | 409318 | 0 |  |  |  | 25.116 | 20.093 | 788 | 630 | 61 | 49 | 673 |  | (RI) Recirculate: Induced Draft |  | RI | Closed | Fresh | Ground | Wells/Treated Municipal Waste | Not Applicable | OP | 3 | 1966 |  |  | OP | 4 | 1966 | 12 | 2019 | OP | 4 | 1966 | N | NG | ST | N/A | Electric Utility | 1 |  |  |  | Simple
5701 | TX | 3456 | Newman | 2015 | 10 | 3 | 3 | 3 | Natural Gas Steam Turbine | 102 | 37012 | 34157 | [6 empty] | 435029 | 435029 |  |  |  | 434595 | 433 |  |  |  | 26.989 | 21.591 | 790 | 632 | 62 | 50 | 741 |  | (RI) Recirculate: Induced Draft |  | RI | Closed | Fresh | Ground | Wells/Treated Municipal Waste | Not Applicable | OP | 3 | 1966 |  |  | OP | 4 | 1966 | 12 | 2019 | OP | 4 | 1966 | N | NG | ST | N/A | Electric Utility | 1 |  |  |  | Simple
5701 | TX | 3456 | Newman | 2015 | 11 | 3 | 3 | 3 | Natural Gas Steam Turbine | 102 | 36135 | 33424 | [6 empty] | 458914 | 458914 |  |  |  | 458914 | 0 |  |  |  | 26.35 | 21.08 | 788 | 631 | 57 | 46 | 720 |  | (RI) Recirculate: Induced Draft |  | RI | Closed | Fresh | Ground | Wells/Treated Municipal Waste | Not Applicable | OP | 3 | 1966 |  |  | OP | 4 | 1966 | 12 | 2019 | OP | 4 | 1966 | N | NG | ST | N/A | Electric Utility | 1 |  |  |  | Simple
5701 | TX | 3456 | Newman | 2015 | 12 | 3 | 3 | 3 | Natural Gas Steam Turbine | 102 | 38300 | 35518 | [6 empty] | 497682 | 497682 |  |  |  | 497682 | 0 |  |  |  | 27.928 | 22.343 | 786 | 629 | 56 | 45 | 733 |  | (RI) Recirculate: Induced Draft |  | RI | Closed | Fresh | Ground | Wells/Treated Municipal Waste | Not Applicable | OP | 3 | 1966 |  |  | OP | 4 | 1966 | 12 | 2019 | OP | 4 | 1966 | N | NG | ST | N/A | Electric Utility | 1 |  |  |  | Simple
5701 | TX | 3456 | Newman | 2015 | 1 | 4 | HRSG1 | 4 | Natural Gas Fired Combined Cycle | 83 | 16044 | [7 empty] | 0 | 0 |  |  |  | 0 |  |  |  |  | 11.699 | 9.359 |  |  |  |  | 344 |  | (RI) Recirculate: Induced Draft |  | RI | Closed | Fresh | Ground | Wells/Treated Municipal Waste | Not Applicable | OP | 8 | 1975 |  |  | OP | 8 | 1975 | 12 | 2017 | OP | 8 | 1975 | N | NG | CA | Y | Electric Utility | 1 |  |  |  | 1C MB MG
5701 | TX | 3456 | Newman | 2015 | 2 | 4 | HRSG1 | 4 | Natural Gas Fired Combined Cycle | 83 | 9222 | [7 empty] | 0 | 0 |  |  |  | 0 |  |  |  |  | 6.725 | 5.38 |  |  |  |  | 230 |  | (RI) Recirculate: Induced Draft |  | RI | Closed | Fresh | Ground | Wells/Treated Municipal Waste | Not Applicable | OP | 8 | 1975 |  |  | OP | 8 | 1975 | 12 | 2017 | OP | 8 | 1975 | N | NG | CA | Y | Electric Utility | 1 |  |  |  | 1C MB MG
5701 | TX | 3456 | Newman | 2015 | 3 | 4 | HRSG1 | 4 | Natural Gas Fired Combined Cycle | 83 | 33257 | [7 empty] | 0 | 0 |  |  |  | 0 |  |  |  |  | 24.251 | 19.401 |  |  |  |  | 744 |  | (RI) Recirculate: Induced Draft |  | RI | Closed | Fresh | Ground | Wells/Treated Municipal Waste | Not Applicable | OP | 8 | 1975 |  |  | OP | 8 | 1975 | 12 | 2017 | OP | 8 | 1975 | N | NG | CA | Y | Electric Utility | 1 |  |  |  | 1C MB MG
5701 | TX | 3456 | Newman | 2015 | 4 | 4 | HRSG1 | 4 | Natural Gas Fired Combined Cycle | 83 | 18343 | [7 empty] | 0 | 0 |  |  |  | 0 |  |  |  |  | 13.376 | 10.701 |  |  |  |  | 392 |  | (RI) Recirculate: Induced Draft |  | RI | Closed | Fresh | Ground | Wells/Treated Municipal Waste | Not Applicable | OP | 8 | 1975 |  |  | OP | 8 | 1975 | 12 | 2017 | OP | 8 | 1975 | N | NG | CA | Y | Electric Utility | 1 |  |  |  | 1C MB MG
5701 | TX | 3456 | Newman | 2015 | 5 | 4 | HRSG1 | 4 | Natural Gas Fired Combined Cycle | 83 | 35373 | [7 empty] | 0 | 0 |  |  |  | 0 |  |  |  |  | 25.794 | 20.635 |  |  |  |  | 708 |  | (RI) Recirculate: Induced Draft |  | RI | Closed | Fresh | Ground | Wells/Treated Municipal Waste | Not Applicable | OP | 8 | 1975 |  |  | OP | 8 | 1975 | 12 | 2017 | OP | 8 | 1975 | N | NG | CA | Y | Electric Utility | 1 |  |  |  | 1C MB MG
5701 | TX | 3456 | Newman | 2015 | 6 | 4 | HRSG1 | 4 | Natural Gas Fired Combined Cycle | 83 | 35014 | [7 empty] | 0 | 0 |  |  |  | 0 |  |  |  |  | 25.532 | 20.426 |  |  |  |  | 718 |  | (RI) Recirculate: Induced Draft |  | RI | Closed | Fresh | Ground | Wells/Treated Municipal Waste | Not Applicable | OP | 8 | 1975 |  |  | OP | 8 | 1975 | 12 | 2017 | OP | 8 | 1975 | N | NG | CA | Y | Electric Utility | 1 |  |  |  | 1C MB MG
5701 | TX | 3456 | Newman | 2015 | 7 | 4 | HRSG1 | 4 | Natural Gas Fired Combined Cycle | 83 | 33937 | [7 empty] | 0 | 0 |  |  |  | 0 |  |  |  |  | 24.747 | 19.798 |  |  |  |  | 664 |  | (RI) Recirculate: Induced Draft |  | RI | Closed | Fresh | Ground | Wells/Treated Municipal Waste | Not Applicable | OP | 8 | 1975 |  |  | OP | 8 | 1975 | 12 | 2017 | OP | 8 | 1975 | N | NG | CA | Y | Electric Utility | 1 |  |  |  | 1C MB MG
5701 | TX | 3456 | Newman | 2015 | 8 | 4 | HRSG1 | 4 | Natural Gas Fired Combined Cycle | 83 | 36837 | [7 empty] | 0 | 0 |  |  |  | 0 |  |  |  |  | 26.862 | 21.489 |  |  |  |  | 743 |  | (RI) Recirculate: Induced Draft |  | RI | Closed | Fresh | Ground | Wells/Treated Municipal Waste | Not Applicable | OP | 8 | 1975 |  |  | OP | 8 | 1975 | 12 | 2017 | OP | 8 | 1975 | N | NG | CA | Y | Electric Utility | 1 |  |  |  | 1C MB MG
5701 | TX | 3456 | Newman | 2015 | 9 | 4 | HRSG1 | 4 | Natural Gas Fired Combined Cycle | 83 | 36464 | [7 empty] | 0 | 0 |  |  |  | 0 |  |  |  |  | 26.59 | 21.272 |  |  |  |  | 720 |  | (RI) Recirculate: Induced Draft |  | RI | Closed | Fresh | Ground | Wells/Treated Municipal Waste | Not Applicable | OP | 8 | 1975 |  |  | OP | 8 | 1975 | 12 | 2017 | OP | 8 | 1975 | N | NG | CA | Y | Electric Utility | 1 |  |  |  | 1C MB MG
5701 | TX | 3456 | Newman | 2015 | 10 | 4 | HRSG1 | 4 | Natural Gas Fired Combined Cycle | 83 | 27597 | [7 empty] | 0 | 0 |  |  |  | 0 |  |  |  |  | 20.124 | 16.099 |  |  |  |  | 737 |  | (RI) Recirculate: Induced Draft |  | RI | Closed | Fresh | Ground | Wells/Treated Municipal Waste | Not Applicable | OP | 8 | 1975 |  |  | OP | 8 | 1975 | 12 | 2017 | OP | 8 | 1975 | N | NG | CA | Y | Electric Utility | 1 |  |  |  | 1C MB MG
5701 | TX | 3456 | Newman | 2015 | 11 | 4 | HRSG1 | 4 | Natural Gas Fired Combined Cycle | 83 | 20914 | [7 empty] | 0 | 0 |  |  |  | 0 |  |  |  |  | 15.251 | 12.2 |  |  |  |  | 711 |  | (RI) Recirculate: Induced Draft |  | RI | Closed | Fresh | Ground | Wells/Treated Municipal Waste | Not Applicable | OP | 8 | 1975 |  |  | OP | 8 | 1975 | 12 | 2017 | OP | 8 | 1975 | N | NG | CA | Y | Electric Utility | 1 |  |  |  | 1C MB MG
5701 | TX | 3456 | Newman | 2015 | 12 | 4 | HRSG1 | 4 | Natural Gas Fired Combined Cycle | 83 | 21413 | [7 empty] | 0 | 0 |  |  |  | 0 |  |  |  |  | 15.614 | 12.492 |  |  |  |  | 744 |  | (RI) Recirculate: Induced Draft |  | RI | Closed | Fresh | Ground | Wells/Treated Municipal Waste | Not Applicable | OP | 8 | 1975 |  |  | OP | 8 | 1975 | 12 | 2017 | OP | 8 | 1975 | N | NG | CA | Y | Electric Utility | 1 |  |  |  | 1C MB MG
5701 | TX | 3456 | Newman | 2015 | 1 | CT1 | HRSG1 | 4 | Natural Gas Fired Combined Cycle | [6 empty] | 72 | 21779 |  | 345137 |  |  | 345137 |  | 345137 |  |  |  |  | 11.699 | 9.359 |  |  |  |  | 344 |  | (RI) Recirculate: Induced Draft |  | RI | Closed | Fresh | Ground | Wells/Treated Municipal Waste | Not Applicable | OP | 8 | 1975 |  |  | OP | 8 | 1975 | 12 | 2017 | OP | 8 | 1975 | N | NG | CT | N/A | Electric Utility | 1 |  |  |  | 1C MB MG
5701 | TX | 3456 | Newman | 2015 | 2 | CT1 | HRSG1 | 4 | Natural Gas Fired Combined Cycle | [6 empty] | 72 | 9721 |  | 133224 |  |  | 133224 |  | 133224 |  |  |  |  | 6.725 | 5.38 |  |  |  |  | 230 |  | (RI) Recirculate: Induced Draft |  | RI | Closed | Fresh | Ground | Wells/Treated Municipal Waste | Not Applicable | OP | 8 | 1975 |  |  | OP | 8 | 1975 | 12 | 2017 | OP | 8 | 1975 | N | NG | CT | N/A | Electric Utility | 1 |  |  |  | 1C MB MG
5701 | TX | 3456 | Newman | 2015 | 3 | CT1 | HRSG1 | 4 | Natural Gas Fired Combined Cycle | [6 empty] | 72 | 34665 |  | 473553 |  |  | 473553 |  | 473553 |  |  |  |  | 24.251 | 19.401 |  |  |  |  | 744 |  | (RI) Recirculate: Induced Draft |  | RI | Closed | Fresh | Ground | Wells/Treated Municipal Waste | Not Applicable | OP | 8 | 1975 |  |  | OP | 8 | 1975 | 12 | 2017 | OP | 8 | 1975 | N | NG | CT | N/A | Electric Utility | 1 |  |  |  | 1C MB MG
5701 | TX | 3456 | Newman | 2015 | 4 | CT1 | HRSG1 | 4 | Natural Gas Fired Combined Cycle | [6 empty] | 72 | 19077 |  | 256878 |  |  | 256878 |  | 256878 |  |  |  |  | 13.376 | 10.701 |  |  |  |  | 392 |  | (RI) Recirculate: Induced Draft |  | RI | Closed | Fresh | Ground | Wells/Treated Municipal Waste | Not Applicable | OP | 8 | 1975 |  |  | OP | 8 | 1975 | 12 | 2017 | OP | 8 | 1975 | N | NG | CT | N/A | Electric Utility | 1 |  |  |  | 1C MB MG
5701 | TX | 3456 | Newman | 2015 | 5 | CT1 | HRSG1 | 4 | Natural Gas Fired Combined Cycle | [6 empty] | 72 | 39155 |  | 522374 |  |  | 522374 |  | 522374 |  |  |  |  | 25.794 | 20.635 |  |  |  |  | 708 |  | (RI) Recirculate: Induced Draft |  | RI | Closed | Fresh | Ground | Wells/Treated Municipal Waste | Not Applicable | OP | 8 | 1975 |  |  | OP | 8 | 1975 | 12 | 2017 | OP | 8 | 1975 | N | NG | CT | N/A | Electric Utility | 1 |  |  |  | 1C MB MG
5701 | TX | 3456 | Newman | 2015 | 6 | CT1 | HRSG1 | 4 | Natural Gas Fired Combined Cycle | [6 empty] | 72 | 35685 |  | 480090 |  |  | 480090 |  | 480090 |  |  |  |  | 25.532 | 20.426 |  |  |  |  | 718 |  | (RI) Recirculate: Induced Draft |  | RI | Closed | Fresh | Ground | Wells/Treated Municipal Waste | Not Applicable | OP | 8 | 1975 |  |  | OP | 8 | 1975 | 12 | 2017 | OP | 8 | 1975 | N | NG | CT | N/A | Electric Utility | 1 |  |  |  | 1C MB MG
5701 | TX | 3456 | Newman | 2015 | 7 | CT1 | HRSG1 | 4 | Natural Gas Fired Combined Cycle | [6 empty] | 72 | 38225 |  | 518926 |  |  | 518926 |  | 518926 |  |  |  |  | 24.747 | 19.798 |  |  |  |  | 664 |  | (RI) Recirculate: Induced Draft |  | RI | Closed | Fresh | Ground | Wells/Treated Municipal Waste | Not Applicable | OP | 8 | 1975 |  |  | OP | 8 | 1975 | 12 | 2017 | OP | 8 | 1975 | N | NG | CT | N/A | Electric Utility | 1 |  |  |  | 1C MB MG
5701 | TX | 3456 | Newman | 2015 | 8 | CT1 | HRSG1 | 4 | Natural Gas Fired Combined Cycle | [6 empty] | 72 | 38426 |  | 517913 |  |  | 517913 |  | 517913 |  |  |  |  | 26.862 | 21.489 |  |  |  |  | 743 |  | (RI) Recirculate: Induced Draft |  | RI | Closed | Fresh | Ground | Wells/Treated Municipal Waste | Not Applicable | OP | 8 | 1975 |  |  | OP | 8 | 1975 | 12 | 2017 | OP | 8 | 1975 | N | NG | CT | N/A | Electric Utility | 1 |  |  |  | 1C MB MG
5701 | TX | 3456 | Newman | 2015 | 9 | CT1 | HRSG1 | 4 | Natural Gas Fired Combined Cycle | [6 empty] | 72 | 42208 |  | 571401 |  |  | 571401 |  | 571401 |  |  |  |  | 26.59 | 21.272 |  |  |  |  | 720 |  | (RI) Recirculate: Induced Draft |  | RI | Closed | Fresh | Ground | Wells/Treated Municipal Waste | Not Applicable | OP | 8 | 1975 |  |  | OP | 8 | 1975 | 12 | 2017 | OP | 8 | 1975 | N | NG | CT | N/A | Electric Utility | 1 |  |  |  | 1C MB MG
5701 | TX | 3456 | Newman | 2015 | 10 | CT1 | HRSG1 | 4 | Natural Gas Fired Combined Cycle | [6 empty] | 72 | 12830 |  | 172462 |  |  | 172462 |  | 172462 |  |  |  |  | 20.124 | 16.099 |  |  |  |  | 737 |  | (RI) Recirculate: Induced Draft |  | RI | Closed | Fresh | Ground | Wells/Treated Municipal Waste | Not Applicable | OP | 8 | 1975 |  |  | OP | 8 | 1975 | 12 | 2017 | OP | 8 | 1975 | N | NG | CT | N/A | Electric Utility | 1 |  |  |  | 1C MB MG
5701 | TX | 3456 | Newman | 2015 | 11 | CT1 | HRSG1 | 4 | Natural Gas Fired Combined Cycle | [6 empty] | 72 | 0 |  | 0 |  |  | 0 |  | 0 |  |  |  |  | 15.251 | 12.2 |  |  |  |  | 711 |  | (RI) Recirculate: Induced Draft |  | RI | Closed | Fresh | Ground | Wells/Treated Municipal Waste | Not Applicable | OP | 8 | 1975 |  |  | OP | 8 | 1975 | 12 | 2017 | OP | 8 | 1975 | N | NG | CT | N/A | Electric Utility | 1 |  |  |  | 1C MB MG
5701 | TX | 3456 | Newman | 2015 | 12 | CT1 | HRSG1 | 4 | Natural Gas Fired Combined Cycle | [6 empty] | 72 | 0 |  | 0 |  |  | 0 |  | 0 |  |  |  |  | 15.614 | 12.492 |  |  |  |  | 744 |  | (RI) Recirculate: Induced Draft |  | RI | Closed | Fresh | Ground | Wells/Treated Municipal Waste | Not Applicable | OP | 8 | 1975 |  |  | OP | 8 | 1975 | 12 | 2017 | OP | 8 | 1975 | N | NG | CT | N/A | Electric Utility | 1 |  |  |  | 1C MB MG
5701 | TX | 3456 | Newman | 2015 | 1 | CT2 | HRSG1 | 4 | Natural Gas Fired Combined Cycle | [6 empty] | 72 | 22422 |  | 365557 |  |  | 365557 |  | 365557 |  |  |  |  | 11.699 | 9.359 |  |  |  |  | 344 |  | (RI) Recirculate: Induced Draft |  | RI | Closed | Fresh | Ground | Wells/Treated Municipal Waste | Not Applicable | OP | 8 | 1975 |  |  | OP | 8 | 1975 | 12 | 2017 | OP | 8 | 1975 | N | NG | CT | N/A | Electric Utility | 1 |  |  |  | 1C MB MG
5701 | TX | 3456 | Newman | 2015 | 2 | CT2 | HRSG1 | 4 | Natural Gas Fired Combined Cycle | [6 empty] | 72 | 12190 |  | 176646 |  |  | 176646 |  | 176646 |  |  |  |  | 6.725 | 5.38 |  |  |  |  | 230 |  | (RI) Recirculate: Induced Draft |  | RI | Closed | Fresh | Ground | Wells/Treated Municipal Waste | Not Applicable | OP | 8 | 1975 |  |  | OP | 8 | 1975 | 12 | 2017 | OP | 8 | 1975 | N | NG | CT | N/A | Electric Utility | 1 |  |  |  | 1C MB MG
5701 | TX | 3456 | Newman | 2015 | 3 | CT2 | HRSG1 | 4 | Natural Gas Fired Combined Cycle | [6 empty] | 72 | 36520 |  | 507899 |  |  | 507899 |  | 507899 |  |  |  |  | 24.251 | 19.401 |  |  |  |  | 744 |  | (RI) Recirculate: Induced Draft |  | RI | Closed | Fresh | Ground | Wells/Treated Municipal Waste | Not Applicable | OP | 8 | 1975 |  |  | OP | 8 | 1975 | 12 | 2017 | OP | 8 | 1975 | N | NG | CT | N/A | Electric Utility | 1 |  |  |  | 1C MB MG
5701 | TX | 3456 | Newman | 2015 | 4 | CT2 | HRSG1 | 4 | Natural Gas Fired Combined Cycle | [6 empty] | 72 | 18852 |  | 262298 |  |  | 262298 |  | 262298 |  |  |  |  | 13.376 | 10.701 |  |  |  |  | 392 |  | (RI) Recirculate: Induced Draft |  | RI | Closed | Fresh | Ground | Wells/Treated Municipal Waste | Not Applicable | OP | 8 | 1975 |  |  | OP | 8 | 1975 | 12 | 2017 | OP | 8 | 1975 | N | NG | CT | N/A | Electric Utility | 1 |  |  |  | 1C MB MG
5701 | TX | 3456 | Newman | 2015 | 5 | CT2 | HRSG1 | 4 | Natural Gas Fired Combined Cycle | [6 empty] | 72 | 36730 |  | 506245 |  |  | 506245 |  | 506245 |  |  |  |  | 25.794 | 20.635 |  |  |  |  | 708 |  | (RI) Recirculate: Induced Draft |  | RI | Closed | Fresh | Ground | Wells/Treated Municipal Waste | Not Applicable | OP | 8 | 1975 |  |  | OP | 8 | 1975 | 12 | 2017 | OP | 8 | 1975 | N | NG | CT | N/A | Electric Utility | 1 |  |  |  | 1C MB MG
5701 | TX | 3456 | Newman | 2015 | 6 | CT2 | HRSG1 | 4 | Natural Gas Fired Combined Cycle | [6 empty] | 72 | 40595 |  | 565246 |  |  | 565246 |  | 565246 |  |  |  |  | 25.532 | 20.426 |  |  |  |  | 718 |  | (RI) Recirculate: Induced Draft |  | RI | Closed | Fresh | Ground | Wells/Treated Municipal Waste | Not Applicable | OP | 8 | 1975 |  |  | OP | 8 | 1975 | 12 | 2017 | OP | 8 | 1975 | N | NG | CT | N/A | Electric Utility | 1 |  |  |  | 1C MB MG
5701 | TX | 3456 | Newman | 2015 | 7 | CT2 | HRSG1 | 4 | Natural Gas Fired Combined Cycle | [6 empty] | 72 | 37133 |  | 516792 |  |  | 516792 |  | 516792 |  |  |  |  | 24.747 | 19.798 |  |  |  |  | 664 |  | (RI) Recirculate: Induced Draft |  | RI | Closed | Fresh | Ground | Wells/Treated Municipal Waste | Not Applicable | OP | 8 | 1975 |  |  | OP | 8 | 1975 | 12 | 2017 | OP | 8 | 1975 | N | NG | CT | N/A | Electric Utility | 1 |  |  |  | 1C MB MG
5701 | TX | 3456 | Newman | 2015 | 8 | CT2 | HRSG1 | 4 | Natural Gas Fired Combined Cycle | [6 empty] | 72 | 42494 |  | 591989 |  |  | 591989 |  | 591989 |  |  |  |  | 26.862 | 21.489 |  |  |  |  | 743 |  | (RI) Recirculate: Induced Draft |  | RI | Closed | Fresh | Ground | Wells/Treated Municipal Waste | Not Applicable | OP | 8 | 1975 |  |  | OP | 8 | 1975 | 12 | 2017 | OP | 8 | 1975 | N | NG | CT | N/A | Electric Utility | 1 |  |  |  | 1C MB MG
5701 | TX | 3456 | Newman | 2015 | 9 | CT2 | HRSG1 | 4 | Natural Gas Fired Combined Cycle | [6 empty] | 72 | 40090 |  | 558703 |  |  | 558703 |  | 558703 |  |  |  |  | 26.59 | 21.272 |  |  |  |  | 720 |  | (RI) Recirculate: Induced Draft |  | RI | Closed | Fresh | Ground | Wells/Treated Municipal Waste | Not Applicable | OP | 8 | 1975 |  |  | OP | 8 | 1975 | 12 | 2017 | OP | 8 | 1975 | N | NG | CT | N/A | Electric Utility | 1 |  |  |  | 1C MB MG
5701 | TX | 3456 | Newman | 2015 | 10 | CT2 | HRSG1 | 4 | Natural Gas Fired Combined Cycle | [6 empty] | 72 | 48794 |  | 658867 |  |  | 658867 |  | 658867 |  |  |  |  | 20.124 | 16.099 |  |  |  |  | 737 |  | (RI) Recirculate: Induced Draft |  | RI | Closed | Fresh | Ground | Wells/Treated Municipal Waste | Not Applicable | OP | 8 | 1975 |  |  | OP | 8 | 1975 | 12 | 2017 | OP | 8 | 1975 | N | NG | CT | N/A | Electric Utility | 1 |  |  |  | 1C MB MG
5701 | TX | 3456 | Newman | 2015 | 11 | CT2 | HRSG1 | 4 | Natural Gas Fired Combined Cycle | [6 empty] | 72 | 48753 |  | 660178 |  |  | 660178 |  | 660178 |  |  |  |  | 15.251 | 12.2 |  |  |  |  | 711 |  | (RI) Recirculate: Induced Draft |  | RI | Closed | Fresh | Ground | Wells/Treated Municipal Waste | Not Applicable | OP | 8 | 1975 |  |  | OP | 8 | 1975 | 12 | 2017 | OP | 8 | 1975 | N | NG | CT | N/A | Electric Utility | 1 |  |  |  | 1C MB MG
5701 | TX | 3456 | Newman | 2015 | 12 | CT2 | HRSG1 | 4 | Natural Gas Fired Combined Cycle | [6 empty] | 72 | 53366 |  | 679309 |  |  | 679309 |  | 679309 |  |  |  |  | 15.614 | 12.492 |  |  |  |  | 744 |  | (RI) Recirculate: Induced Draft |  | RI | Closed | Fresh | Ground | Wells/Treated Municipal Waste | Not Applicable | OP | 8 | 1975 |  |  | OP | 8 | 1975 | 12 | 2017 | OP | 8 | 1975 | N | NG | CT | N/A | Electric Utility | 1 |  |  |  | 1C MB MG
5701 | TX | 3456 | Newman | 2015 | 1 | 4 | HRSG2 | 4 | Natural Gas Fired Combined Cycle | 83 | 16044 | [7 empty] | 0 | 0 |  |  |  | 0 |  |  |  |  | 11.699 | 9.359 |  |  |  |  | 344 |  | (RI) Recirculate: Induced Draft |  | RI | Closed | Fresh | Ground | Wells/Treated Municipal Waste | Not Applicable | OP | 8 | 1975 |  |  | OP | 8 | 1975 | 12 | 2017 | OP | 8 | 1975 | N | NG | CA | Y | Electric Utility | 1 |  |  |  | 1C MB MG
5701 | TX | 3456 | Newman | 2015 | 2 | 4 | HRSG2 | 4 | Natural Gas Fired Combined Cycle | 83 | 9222 | [7 empty] | 0 | 0 |  |  |  | 0 |  |  |  |  | 6.725 | 5.38 |  |  |  |  | 230 |  | (RI) Recirculate: Induced Draft |  | RI | Closed | Fresh | Ground | Wells/Treated Municipal Waste | Not Applicable | OP | 8 | 1975 |  |  | OP | 8 | 1975 | 12 | 2017 | OP | 8 | 1975 | N | NG | CA | Y | Electric Utility | 1 |  |  |  | 1C MB MG
5701 | TX | 3456 | Newman | 2015 | 3 | 4 | HRSG2 | 4 | Natural Gas Fired Combined Cycle | 83 | 33257 | [7 empty] | 0 | 0 |  |  |  | 0 |  |  |  |  | 24.251 | 19.401 |  |  |  |  | 744 |  | (RI) Recirculate: Induced Draft |  | RI | Closed | Fresh | Ground | Wells/Treated Municipal Waste | Not Applicable | OP | 8 | 1975 |  |  | OP | 8 | 1975 | 12 | 2017 | OP | 8 | 1975 | N | NG | CA | Y | Electric Utility | 1 |  |  |  | 1C MB MG
5701 | TX | 3456 | Newman | 2015 | 4 | 4 | HRSG2 | 4 | Natural Gas Fired Combined Cycle | 83 | 18343 | [7 empty] | 0 | 0 |  |  |  | 0 |  |  |  |  | 13.376 | 10.701 |  |  |  |  | 392 |  | (RI) Recirculate: Induced Draft |  | RI | Closed | Fresh | Ground | Wells/Treated Municipal Waste | Not Applicable | OP | 8 | 1975 |  |  | OP | 8 | 1975 | 12 | 2017 | OP | 8 | 1975 | N | NG | CA | Y | Electric Utility | 1 |  |  |  | 1C MB MG
5701 | TX | 3456 | Newman | 2015 | 5 | 4 | HRSG2 | 4 | Natural Gas Fired Combined Cycle | 83 | 35373 | [7 empty] | 0 | 0 |  |  |  | 0 |  |  |  |  | 25.794 | 20.635 |  |  |  |  | 708 |  | (RI) Recirculate: Induced Draft |  | RI | Closed | Fresh | Ground | Wells/Treated Municipal Waste | Not Applicable | OP | 8 | 1975 |  |  | OP | 8 | 1975 | 12 | 2017 | OP | 8 | 1975 | N | NG | CA | Y | Electric Utility | 1 |  |  |  | 1C MB MG
5701 | TX | 3456 | Newman | 2015 | 6 | 4 | HRSG2 | 4 | Natural Gas Fired Combined Cycle | 83 | 35014 | [7 empty] | 0 | 0 |  |  |  | 0 |  |  |  |  | 25.532 | 20.426 |  |  |  |  | 718 |  | (RI) Recirculate: Induced Draft |  | RI | Closed | Fresh | Ground | Wells/Treated Municipal Waste | Not Applicable | OP | 8 | 1975 |  |  | OP | 8 | 1975 | 12 | 2017 | OP | 8 | 1975 | N | NG | CA | Y | Electric Utility | 1 |  |  |  | 1C MB MG
5701 | TX | 3456 | Newman | 2015 | 7 | 4 | HRSG2 | 4 | Natural Gas Fired Combined Cycle | 83 | 33937 | [7 empty] | 0 | 0 |  |  |  | 0 |  |  |  |  | 24.747 | 19.798 |  |  |  |  | 664 |  | (RI) Recirculate: Induced Draft |  | RI | Closed | Fresh | Ground | Wells/Treated Municipal Waste | Not Applicable | OP | 8 | 1975 |  |  | OP | 8 | 1975 | 12 | 2017 | OP | 8 | 1975 | N | NG | CA | Y | Electric Utility | 1 |  |  |  | 1C MB MG
5701 | TX | 3456 | Newman | 2015 | 8 | 4 | HRSG2 | 4 | Natural Gas Fired Combined Cycle | 83 | 36837 | [7 empty] | 0 | 0 |  |  |  | 0 |  |  |  |  | 26.862 | 21.489 |  |  |  |  | 743 |  | (RI) Recirculate: Induced Draft |  | RI | Closed | Fresh | Ground | Wells/Treated Municipal Waste | Not Applicable | OP | 8 | 1975 |  |  | OP | 8 | 1975 | 12 | 2017 | OP | 8 | 1975 | N | NG | CA | Y | Electric Utility | 1 |  |  |  | 1C MB MG
5701 | TX | 3456 | Newman | 2015 | 9 | 4 | HRSG2 | 4 | Natural Gas Fired Combined Cycle | 83 | 36464 | [7 empty] | 0 | 0 |  |  |  | 0 |  |  |  |  | 26.59 | 21.272 |  |  |  |  | 720 |  | (RI) Recirculate: Induced Draft |  | RI | Closed | Fresh | Ground | Wells/Treated Municipal Waste | Not Applicable | OP | 8 | 1975 |  |  | OP | 8 | 1975 | 12 | 2017 | OP | 8 | 1975 | N | NG | CA | Y | Electric Utility | 1 |  |  |  | 1C MB MG
5701 | TX | 3456 | Newman | 2015 | 10 | 4 | HRSG2 | 4 | Natural Gas Fired Combined Cycle | 83 | 27597 | [7 empty] | 0 | 0 |  |  |  | 0 |  |  |  |  | 20.124 | 16.099 |  |  |  |  | 737 |  | (RI) Recirculate: Induced Draft |  | RI | Closed | Fresh | Ground | Wells/Treated Municipal Waste | Not Applicable | OP | 8 | 1975 |  |  | OP | 8 | 1975 | 12 | 2017 | OP | 8 | 1975 | N | NG | CA | Y | Electric Utility | 1 |  |  |  | 1C MB MG
5701 | TX | 3456 | Newman | 2015 | 11 | 4 | HRSG2 | 4 | Natural Gas Fired Combined Cycle | 83 | 20914 | [7 empty] | 0 | 0 |  |  |  | 0 |  |  |  |  | 15.251 | 12.2 |  |  |  |  | 711 |  | (RI) Recirculate: Induced Draft |  | RI | Closed | Fresh | Ground | Wells/Treated Municipal Waste | Not Applicable | OP | 8 | 1975 |  |  | OP | 8 | 1975 | 12 | 2017 | OP | 8 | 1975 | N | NG | CA | Y | Electric Utility | 1 |  |  |  | 1C MB MG
5701 | TX | 3456 | Newman | 2015 | 12 | 4 | HRSG2 | 4 | Natural Gas Fired Combined Cycle | 83 | 21413 | [7 empty] | 0 | 0 |  |  |  | 0 |  |  |  |  | 15.614 | 12.492 |  |  |  |  | 744 |  | (RI) Recirculate: Induced Draft |  | RI | Closed | Fresh | Ground | Wells/Treated Municipal Waste | Not Applicable | OP | 8 | 1975 |  |  | OP | 8 | 1975 | 12 | 2017 | OP | 8 | 1975 | N | NG | CA | Y | Electric Utility | 1 |  |  |  | 1C MB MG
5701 | TX | 3456 | Newman | 2015 | 1 | CT1 | HRSG2 | 4 | Natural Gas Fired Combined Cycle | [6 empty] | 72 | 21779 |  | 345137 |  |  | 345137 |  | 345137 |  |  |  |  | 11.699 | 9.359 |  |  |  |  | 344 |  | (RI) Recirculate: Induced Draft |  | RI | Closed | Fresh | Ground | Wells/Treated Municipal Waste | Not Applicable | OP | 8 | 1975 |  |  | OP | 8 | 1975 | 12 | 2017 | OP | 8 | 1975 | N | NG | CT | N/A | Electric Utility | 1 |  |  |  | 1C MB MG
5701 | TX | 3456 | Newman | 2015 | 2 | CT1 | HRSG2 | 4 | Natural Gas Fired Combined Cycle | [6 empty] | 72 | 9721 |  | 133224 |  |  | 133224 |  | 133224 |  |  |  |  | 6.725 | 5.38 |  |  |  |  | 230 |  | (RI) Recirculate: Induced Draft |  | RI | Closed | Fresh | Ground | Wells/Treated Municipal Waste | Not Applicable | OP | 8 | 1975 |  |  | OP | 8 | 1975 | 12 | 2017 | OP | 8 | 1975 | N | NG | CT | N/A | Electric Utility | 1 |  |  |  | 1C MB MG
5701 | TX | 3456 | Newman | 2015 | 3 | CT1 | HRSG2 | 4 | Natural Gas Fired Combined Cycle | [6 empty] | 72 | 34665 |  | 473553 |  |  | 473553 |  | 473553 |  |  |  |  | 24.251 | 19.401 |  |  |  |  | 744 |  | (RI) Recirculate: Induced Draft |  | RI | Closed | Fresh | Ground | Wells/Treated Municipal Waste | Not Applicable | OP | 8 | 1975 |  |  | OP | 8 | 1975 | 12 | 2017 | OP | 8 | 1975 | N | NG | CT | N/A | Electric Utility | 1 |  |  |  | 1C MB MG
5701 | TX | 3456 | Newman | 2015 | 4 | CT1 | HRSG2 | 4 | Natural Gas Fired Combined Cycle | [6 empty] | 72 | 19077 |  | 256878 |  |  | 256878 |  | 256878 |  |  |  |  | 13.376 | 10.701 |  |  |  |  | 392 |  | (RI) Recirculate: Induced Draft |  | RI | Closed | Fresh | Ground | Wells/Treated Municipal Waste | Not Applicable | OP | 8 | 1975 |  |  | OP | 8 | 1975 | 12 | 2017 | OP | 8 | 1975 | N | NG | CT | N/A | Electric Utility | 1 |  |  |  | 1C MB MG
5701 | TX | 3456 | Newman | 2015 | 5 | CT1 | HRSG2 | 4 | Natural Gas Fired Combined Cycle | [6 empty] | 72 | 39155 |  | 522374 |  |  | 522374 |  | 522374 |  |  |  |  | 25.794 | 20.635 |  |  |  |  | 708 |  | (RI) Recirculate: Induced Draft |  | RI | Closed | Fresh | Ground | Wells/Treated Municipal Waste | Not Applicable | OP | 8 | 1975 |  |  | OP | 8 | 1975 | 12 | 2017 | OP | 8 | 1975 | N | NG | CT | N/A | Electric Utility | 1 |  |  |  | 1C MB MG
5701 | TX | 3456 | Newman | 2015 | 6 | CT1 | HRSG2 | 4 | Natural Gas Fired Combined Cycle | [6 empty] | 72 | 35685 |  | 480090 |  |  | 480090 |  | 480090 |  |  |  |  | 25.532 | 20.426 |  |  |  |  | 718 |  | (RI) Recirculate: Induced Draft |  | RI | Closed | Fresh | Ground | Wells/Treated Municipal Waste | Not Applicable | OP | 8 | 1975 |  |  | OP | 8 | 1975 | 12 | 2017 | OP | 8 | 1975 | N | NG | CT | N/A | Electric Utility | 1 |  |  |  | 1C MB MG
5701 | TX | 3456 | Newman | 2015 | 7 | CT1 | HRSG2 | 4 | Natural Gas Fired Combined Cycle | [6 empty] | 72 | 38225 |  | 518926 |  |  | 518926 |  | 518926 |  |  |  |  | 24.747 | 19.798 |  |  |  |  | 664 |  | (RI) Recirculate: Induced Draft |  | RI | Closed | Fresh | Ground | Wells/Treated Municipal Waste | Not Applicable | OP | 8 | 1975 |  |  | OP | 8 | 1975 | 12 | 2017 | OP | 8 | 1975 | N | NG | CT | N/A | Electric Utility | 1 |  |  |  | 1C MB MG
5701 | TX | 3456 | Newman | 2015 | 8 | CT1 | HRSG2 | 4 | Natural Gas Fired Combined Cycle | [6 empty] | 72 | 38426 |  | 517913 |  |  | 517913 |  | 517913 |  |  |  |  | 26.862 | 21.489 |  |  |  |  | 743 |  | (RI) Recirculate: Induced Draft |  | RI | Closed | Fresh | Ground | Wells/Treated Municipal Waste | Not Applicable | OP | 8 | 1975 |  |  | OP | 8 | 1975 | 12 | 2017 | OP | 8 | 1975 | N | NG | CT | N/A | Electric Utility | 1 |  |  |  | 1C MB MG
5701 | TX | 3456 | Newman | 2015 | 9 | CT1 | HRSG2 | 4 | Natural Gas Fired Combined Cycle | [6 empty] | 72 | 42208 |  | 571401 |  |  | 571401 |  | 571401 |  |  |  |  | 26.59 | 21.272 |  |  |  |  | 720 |  | (RI) Recirculate: Induced Draft |  | RI | Closed | Fresh | Ground | Wells/Treated Municipal Waste | Not Applicable | OP | 8 | 1975 |  |  | OP | 8 | 1975 | 12 | 2017 | OP | 8 | 1975 | N | NG | CT | N/A | Electric Utility | 1 |  |  |  | 1C MB MG
5701 | TX | 3456 | Newman | 2015 | 10 | CT1 | HRSG2 | 4 | Natural Gas Fired Combined Cycle | [6 empty] | 72 | 12830 |  | 172462 |  |  | 172462 |  | 172462 |  |  |  |  | 20.124 | 16.099 |  |  |  |  | 737 |  | (RI) Recirculate: Induced Draft |  | RI | Closed | Fresh | Ground | Wells/Treated Municipal Waste | Not Applicable | OP | 8 | 1975 |  |  | OP | 8 | 1975 | 12 | 2017 | OP | 8 | 1975 | N | NG | CT | N/A | Electric Utility | 1 |  |  |  | 1C MB MG
5701 | TX | 3456 | Newman | 2015 | 11 | CT1 | HRSG2 | 4 | Natural Gas Fired Combined Cycle | [6 empty] | 72 | 0 |  | 0 |  |  | 0 |  | 0 |  |  |  |  | 15.251 | 12.2 |  |  |  |  | 711 |  | (RI) Recirculate: Induced Draft |  | RI | Closed | Fresh | Ground | Wells/Treated Municipal Waste | Not Applicable | OP | 8 | 1975 |  |  | OP | 8 | 1975 | 12 | 2017 | OP | 8 | 1975 | N | NG | CT | N/A | Electric Utility | 1 |  |  |  | 1C MB MG
5701 | TX | 3456 | Newman | 2015 | 12 | CT1 | HRSG2 | 4 | Natural Gas Fired Combined Cycle | [6 empty] | 72 | 0 |  | 0 |  |  | 0 |  | 0 |  |  |  |  | 15.614 | 12.492 |  |  |  |  | 744 |  | (RI) Recirculate: Induced Draft |  | RI | Closed | Fresh | Ground | Wells/Treated Municipal Waste | Not Applicable | OP | 8 | 1975 |  |  | OP | 8 | 1975 | 12 | 2017 | OP | 8 | 1975 | N | NG | CT | N/A | Electric Utility | 1 |  |  |  | 1C MB MG
5701 | TX | 3456 | Newman | 2015 | 1 | CT2 | HRSG2 | 4 | Natural Gas Fired Combined Cycle | [6 empty] | 72 | 22422 |  | 365557 |  |  | 365557 |  | 365557 |  |  |  |  | 11.699 | 9.359 |  |  |  |  | 344 |  | (RI) Recirculate: Induced Draft |  | RI | Closed | Fresh | Ground | Wells/Treated Municipal Waste | Not Applicable | OP | 8 | 1975 |  |  | OP | 8 | 1975 | 12 | 2017 | OP | 8 | 1975 | N | NG | CT | N/A | Electric Utility | 1 |  |  |  | 1C MB MG
5701 | TX | 3456 | Newman | 2015 | 2 | CT2 | HRSG2 | 4 | Natural Gas Fired Combined Cycle | [6 empty] | 72 | 12190 |  | 176646 |  |  | 176646 |  | 176646 |  |  |  |  | 6.725 | 5.38 |  |  |  |  | 230 |  | (RI) Recirculate: Induced Draft |  | RI | Closed | Fresh | Ground | Wells/Treated Municipal Waste | Not Applicable | OP | 8 | 1975 |  |  | OP | 8 | 1975 | 12 | 2017 | OP | 8 | 1975 | N | NG | CT | N/A | Electric Utility | 1 |  |  |  | 1C MB MG
5701 | TX | 3456 | Newman | 2015 | 3 | CT2 | HRSG2 | 4 | Natural Gas Fired Combined Cycle | [6 empty] | 72 | 36520 |  | 507899 |  |  | 507899 |  | 507899 |  |  |  |  | 24.251 | 19.401 |  |  |  |  | 744 |  | (RI) Recirculate: Induced Draft |  | RI | Closed | Fresh | Ground | Wells/Treated Municipal Waste | Not Applicable | OP | 8 | 1975 |  |  | OP | 8 | 1975 | 12 | 2017 | OP | 8 | 1975 | N | NG | CT | N/A | Electric Utility | 1 |  |  |  | 1C MB MG
5701 | TX | 3456 | Newman | 2015 | 4 | CT2 | HRSG2 | 4 | Natural Gas Fired Combined Cycle | [6 empty] | 72 | 18852 |  | 262298 |  |  | 262298 |  | 262298 |  |  |  |  | 13.376 | 10.701 |  |  |  |  | 392 |  | (RI) Recirculate: Induced Draft |  | RI | Closed | Fresh | Ground | Wells/Treated Municipal Waste | Not Applicable | OP | 8 | 1975 |  |  | OP | 8 | 1975 | 12 | 2017 | OP | 8 | 1975 | N | NG | CT | N/A | Electric Utility | 1 |  |  |  | 1C MB MG
5701 | TX | 3456 | Newman | 2015 | 5 | CT2 | HRSG2 | 4 | Natural Gas Fired Combined Cycle | [6 empty] | 72 | 36730 |  | 506245 |  |  | 506245 |  | 506245 |  |  |  |  | 25.794 | 20.635 |  |  |  |  | 708 |  | (RI) Recirculate: Induced Draft |  | RI | Closed | Fresh | Ground | Wells/Treated Municipal Waste | Not Applicable | OP | 8 | 1975 |  |  | OP | 8 | 1975 | 12 | 2017 | OP | 8 | 1975 | N | NG | CT | N/A | Electric Utility | 1 |  |  |  | 1C MB MG
5701 | TX | 3456 | Newman | 2015 | 6 | CT2 | HRSG2 | 4 | Natural Gas Fired Combined Cycle | [6 empty] | 72 | 40595 |  | 565246 |  |  | 565246 |  | 565246 |  |  |  |  | 25.532 | 20.426 |  |  |  |  | 718 |  | (RI) Recirculate: Induced Draft |  | RI | Closed | Fresh | Ground | Wells/Treated Municipal Waste | Not Applicable | OP | 8 | 1975 |  |  | OP | 8 | 1975 | 12 | 2017 | OP | 8 | 1975 | N | NG | CT | N/A | Electric Utility | 1 |  |  |  | 1C MB MG
5701 | TX | 3456 | Newman | 2015 | 7 | CT2 | HRSG2 | 4 | Natural Gas Fired Combined Cycle | [6 empty] | 72 | 37133 |  | 516792 |  |  | 516792 |  | 516792 |  |  |  |  | 24.747 | 19.798 |  |  |  |  | 664 |  | (RI) Recirculate: Induced Draft |  | RI | Closed | Fresh | Ground | Wells/Treated Municipal Waste | Not Applicable | OP | 8 | 1975 |  |  | OP | 8 | 1975 | 12 | 2017 | OP | 8 | 1975 | N | NG | CT | N/A | Electric Utility | 1 |  |  |  | 1C MB MG
5701 | TX | 3456 | Newman | 2015 | 8 | CT2 | HRSG2 | 4 | Natural Gas Fired Combined Cycle | [6 empty] | 72 | 42494 |  | 591989 |  |  | 591989 |  | 591989 |  |  |  |  | 26.862 | 21.489 |  |  |  |  | 743 |  | (RI) Recirculate: Induced Draft |  | RI | Closed | Fresh | Ground | Wells/Treated Municipal Waste | Not Applicable | OP | 8 | 1975 |  |  | OP | 8 | 1975 | 12 | 2017 | OP | 8 | 1975 | N | NG | CT | N/A | Electric Utility | 1 |  |  |  | 1C MB MG
5701 | TX | 3456 | Newman | 2015 | 9 | CT2 | HRSG2 | 4 | Natural Gas Fired Combined Cycle | [6 empty] | 72 | 40090 |  | 558703 |  |  | 558703 |  | 558703 |  |  |  |  | 26.59 | 21.272 |  |  |  |  | 720 |  | (RI) Recirculate: Induced Draft |  | RI | Closed | Fresh | Ground | Wells/Treated Municipal Waste | Not Applicable | OP | 8 | 1975 |  |  | OP | 8 | 1975 | 12 | 2017 | OP | 8 | 1975 | N | NG | CT | N/A | Electric Utility | 1 |  |  |  | 1C MB MG
5701 | TX | 3456 | Newman | 2015 | 10 | CT2 | HRSG2 | 4 | Natural Gas Fired Combined Cycle | [6 empty] | 72 | 48794 |  | 658867 |  |  | 658867 |  | 658867 |  |  |  |  | 20.124 | 16.099 |  |  |  |  | 737 |  | (RI) Recirculate: Induced Draft |  | RI | Closed | Fresh | Ground | Wells/Treated Municipal Waste | Not Applicable | OP | 8 | 1975 |  |  | OP | 8 | 1975 | 12 | 2017 | OP | 8 | 1975 | N | NG | CT | N/A | Electric Utility | 1 |  |  |  | 1C MB MG
5701 | TX | 3456 | Newman | 2015 | 11 | CT2 | HRSG2 | 4 | Natural Gas Fired Combined Cycle | [6 empty] | 72 | 48753 |  | 660178 |  |  | 660178 |  | 660178 |  |  |  |  | 15.251 | 12.2 |  |  |  |  | 711 |  | (RI) Recirculate: Induced Draft |  | RI | Closed | Fresh | Ground | Wells/Treated Municipal Waste | Not Applicable | OP | 8 | 1975 |  |  | OP | 8 | 1975 | 12 | 2017 | OP | 8 | 1975 | N | NG | CT | N/A | Electric Utility | 1 |  |  |  | 1C MB MG
5701 | TX | 3456 | Newman | 2015 | 12 | CT2 | HRSG2 | 4 | Natural Gas Fired Combined Cycle | [6 empty] | 72 | 53366 |  | 679309 |  |  | 679309 |  | 679309 |  |  |  |  | 15.614 | 12.492 |  |  |  |  | 744 |  | (RI) Recirculate: Induced Draft |  | RI | Closed | Fresh | Ground | Wells/Treated Municipal Waste | Not Applicable | OP | 8 | 1975 |  |  | OP | 8 | 1975 | 12 | 2017 | OP | 8 | 1975 | N | NG | CT | N/A | Electric Utility | 1 |  |  |  | 1C MB MG
5701 | TX | 3456 | Newman | 2015 | 1 | 5CA1 | HRSG3 | CT5 | Natural Gas Fired Combined Cycle | 141.9 | 14119 | [7 empty] | 0 | 0 |  |  |  | 0 |  |  |  |  | 10.296 | 8.236 |  |  |  |  | 316 |  | (RI) Recirculate: Induced Draft |  | RI | Closed | Fresh | Ground | Wells/Treated Municipal Waste | Not Applicable | OP | 2 | 2011 |  |  | OP | 4 | 2011 | 5 | 2040 | OP | 5 | 2010 | N | NG | CA | Y | Electric Utility | 1 |  |  |  | 1C MB MG
5701 | TX | 3456 | Newman | 2015 | 2 | 5CA1 | HRSG3 | CT5 | Natural Gas Fired Combined Cycle | 141.9 | 22355 | [7 empty] | 0 | 0 |  |  |  | 0 |  |  |  |  | 16.301 | 13.041 |  |  |  |  | 484 |  | (RI) Recirculate: Induced Draft |  | RI | Closed | Fresh | Ground | Wells/Treated Municipal Waste | Not Applicable | OP | 2 | 2011 |  |  | OP | 4 | 2011 | 5 | 2040 | OP | 5 | 2010 | N | NG | CA | Y | Electric Utility | 1 |  |  |  | 1C MB MG
5701 | TX | 3456 | Newman | 2015 | 3 | 5CA1 | HRSG3 | CT5 | Natural Gas Fired Combined Cycle | 141.9 | 0 | [7 empty] | 0 | 0 |  |  |  | 0 |  |  |  |  | 0 | 0 |  |  |  |  | 0 |  | (RI) Recirculate: Induced Draft |  | RI | Closed | Fresh | Ground | Wells/Treated Municipal Waste | Not Applicable | OP | 2 | 2011 |  |  | OP | 4 | 2011 | 5 | 2040 | OP | 5 | 2010 | N | NG | CA | Y | Electric Utility | 1 |  |  |  | 1C MB MG
5701 | TX | 3456 | Newman | 2015 | 4 | 5CA1 | HRSG3 | CT5 | Natural Gas Fired Combined Cycle | 141.9 | 0 | [7 empty] | 0 | 0 |  |  |  | 0 |  |  |  |  | 0 | 0 |  |  |  |  | 0 |  | (RI) Recirculate: Induced Draft |  | RI | Closed | Fresh | Ground | Wells/Treated Municipal Waste | Not Applicable | OP | 2 | 2011 |  |  | OP | 4 | 2011 | 5 | 2040 | OP | 5 | 2010 | N | NG | CA | Y | Electric Utility | 1 |  |  |  | 1C MB MG
5701 | TX | 3456 | Newman | 2015 | 5 | 5CA1 | HRSG3 | CT5 | Natural Gas Fired Combined Cycle | 141.9 | 14582 | [7 empty] | 0 | 0 |  |  |  | 0 |  |  |  |  | 10.633 | 8.507 |  |  |  |  | 254 |  | (RI) Recirculate: Induced Draft |  | RI | Closed | Fresh | Ground | Wells/Treated Municipal Waste | Not Applicable | OP | 2 | 2011 |  |  | OP | 4 | 2011 | 5 | 2040 | OP | 5 | 2010 | N | NG | CA | Y | Electric Utility | 1 |  |  |  | 1C MB MG
5701 | TX | 3456 | Newman | 2015 | 6 | 5CA1 | HRSG3 | CT5 | Natural Gas Fired Combined Cycle | 141.9 | 49035 | [7 empty] | 0 | 0 |  |  |  | 0 |  |  |  |  | 35.756 | 28.605 |  |  |  |  | 707 |  | (RI) Recirculate: Induced Draft |  | RI | Closed | Fresh | Ground | Wells/Treated Municipal Waste | Not Applicable | OP | 2 | 2011 |  |  | OP | 4 | 2011 | 5 | 2040 | OP | 5 | 2010 | N | NG | CA | Y | Electric Utility | 1 |  |  |  | 1C MB MG
5701 | TX | 3456 | Newman | 2015 | 7 | 5CA1 | HRSG3 | CT5 | Natural Gas Fired Combined Cycle | 141.9 | 22221 | [7 empty] | 0 | 0 |  |  |  | 0 |  |  |  |  | 16.204 | 12.963 |  |  |  |  | 406 |  | (RI) Recirculate: Induced Draft |  | RI | Closed | Fresh | Ground | Wells/Treated Municipal Waste | Not Applicable | OP | 2 | 2011 |  |  | OP | 4 | 2011 | 5 | 2040 | OP | 5 | 2010 | N | NG | CA | Y | Electric Utility | 1 |  |  |  | 1C MB MG
5701 | TX | 3456 | Newman | 2015 | 8 | 5CA1 | HRSG3 | CT5 | Natural Gas Fired Combined Cycle | 141.9 | 51047 | [7 empty] | 0 | 0 |  |  |  | 0 |  |  |  |  | 37.224 | 29.779 |  |  |  |  | 740 |  | (RI) Recirculate: Induced Draft |  | RI | Closed | Fresh | Ground | Wells/Treated Municipal Waste | Not Applicable | OP | 2 | 2011 |  |  | OP | 4 | 2011 | 5 | 2040 | OP | 5 | 2010 | N | NG | CA | Y | Electric Utility | 1 |  |  |  | 1C MB MG
5701 | TX | 3456 | Newman | 2015 | 9 | 5CA1 | HRSG3 | CT5 | Natural Gas Fired Combined Cycle | 141.9 | 53792 | [7 empty] | 0 | 0 |  |  |  | 0 |  |  |  |  | 39.225 | 31.38 |  |  |  |  | 720 |  | (RI) Recirculate: Induced Draft |  | RI | Closed | Fresh | Ground | Wells/Treated Municipal Waste | Not Applicable | OP | 2 | 2011 |  |  | OP | 4 | 2011 | 5 | 2040 | OP | 5 | 2010 | N | NG | CA | Y | Electric Utility | 1 |  |  |  | 1C MB MG
5701 | TX | 3456 | Newman | 2015 | 10 | 5CA1 | HRSG3 | CT5 | Natural Gas Fired Combined Cycle | 141.9 | 26963 | [7 empty] | 0 | 0 |  |  |  | 0 |  |  |  |  | 19.661 | 15.729 |  |  |  |  | 380 |  | (RI) Recirculate: Induced Draft |  | RI | Closed | Fresh | Ground | Wells/Treated Municipal Waste | Not Applicable | OP | 2 | 2011 |  |  | OP | 4 | 2011 | 5 | 2040 | OP | 5 | 2010 | N | NG | CA | Y | Electric Utility | 1 |  |  |  | 1C MB MG
5701 | TX | 3456 | Newman | 2015 | 11 | 5CA1 | HRSG3 | CT5 | Natural Gas Fired Combined Cycle | 141.9 | 0 | [7 empty] | 0 | 0 |  |  |  | 0 |  |  |  |  | 0 | 0 |  |  |  |  | 0 |  | (RI) Recirculate: Induced Draft |  | RI | Closed | Fresh | Ground | Wells/Treated Municipal Waste | Not Applicable | OP | 2 | 2011 |  |  | OP | 4 | 2011 | 5 | 2040 | OP | 5 | 2010 | N | NG | CA | Y | Electric Utility | 1 |  |  |  | 1C MB MG
5701 | TX | 3456 | Newman | 2015 | 12 | 5CA1 | HRSG3 | CT5 | Natural Gas Fired Combined Cycle | 141.9 | 0 | [7 empty] | 0 | 0 |  |  |  | 0 |  |  |  |  | 0 | 0 |  |  |  |  | 0 |  | (RI) Recirculate: Induced Draft |  | RI | Closed | Fresh | Ground | Wells/Treated Municipal Waste | Not Applicable | OP | 2 | 2011 |  |  | OP | 4 | 2011 | 5 | 2040 | OP | 5 | 2010 | N | NG | CA | Y | Electric Utility | 1 |  |  |  | 1C MB MG
5701 | TX | 3456 | Newman | 2015 | 1 | 5CT1 | HRSG3 | CT5 | Natural Gas Fired Combined Cycle | [6 empty] | 70 | 6073 |  | 77366 |  |  | 77366 |  | 77366 |  |  |  |  | 10.296 | 8.236 |  |  |  |  | 316 |  | (RI) Recirculate: Induced Draft |  | RI | Closed | Fresh | Ground | Wells/Treated Municipal Waste | Not Applicable | OP | 6 | 2009 |  |  | OP | 4 | 2011 | 5 | 2040 | OP | 5 | 2010 | N | NG | CT | N/A | Electric Utility | 1 |  |  |  | 1C MB MG
5701 | TX | 3456 | Newman | 2015 | 2 | 5CT1 | HRSG3 | CT5 | Natural Gas Fired Combined Cycle | [6 empty] | 70 | 1995 |  | 24885 |  |  | 24885 |  | 24885 |  |  |  |  | 16.301 | 13.041 |  |  |  |  | 484 |  | (RI) Recirculate: Induced Draft |  | RI | Closed | Fresh | Ground | Wells/Treated Municipal Waste | Not Applicable | OP | 6 | 2009 |  |  | OP | 4 | 2011 | 5 | 2040 | OP | 5 | 2010 | N | NG | CT | N/A | Electric Utility | 1 |  |  |  | 1C MB MG
5701 | TX | 3456 | Newman | 2015 | 3 | 5CT1 | HRSG3 | CT5 | Natural Gas Fired Combined Cycle | [6 empty] | 70 | 700 |  | 9372 |  |  | 9372 |  | 9372 |  |  |  |  | 0 | 0 |  |  |  |  | 0 |  | (RI) Recirculate: Induced Draft |  | RI | Closed | Fresh | Ground | Wells/Treated Municipal Waste | Not Applicable | OP | 6 | 2009 |  |  | OP | 4 | 2011 | 5 | 2040 | OP | 5 | 2010 | N | NG | CT | N/A | Electric Utility | 1 |  |  |  | 1C MB MG
5701 | TX | 3456 | Newman | 2015 | 4 | 5CT1 | HRSG3 | CT5 | Natural Gas Fired Combined Cycle | [6 empty] | 70 | 2188 |  | 20552 |  |  | 20552 |  | 20552 |  |  |  |  | 0 | 0 |  |  |  |  | 0 |  | (RI) Recirculate: Induced Draft |  | RI | Closed | Fresh | Ground | Wells/Treated Municipal Waste | Not Applicable | OP | 6 | 2009 |  |  | OP | 4 | 2011 | 5 | 2040 | OP | 5 | 2010 | N | NG | CT | N/A | Electric Utility | 1 |  |  |  | 1C MB MG
5701 | TX | 3456 | Newman | 2015 | 5 | 5CT1 | HRSG3 | CT5 | Natural Gas Fired Combined Cycle | [6 empty] | 70 | 12713 |  | 151440 |  |  | 151440 |  | 151440 |  |  |  |  | 10.633 | 8.507 |  |  |  |  | 254 |  | (RI) Recirculate: Induced Draft |  | RI | Closed | Fresh | Ground | Wells/Treated Municipal Waste | Not Applicable | OP | 6 | 2009 |  |  | OP | 4 | 2011 | 5 | 2040 | OP | 5 | 2010 | N | NG | CT | N/A | Electric Utility | 1 |  |  |  | 1C MB MG
5701 | TX | 3456 | Newman | 2015 | 6 | 5CT1 | HRSG3 | CT5 | Natural Gas Fired Combined Cycle | [6 empty] | 70 | 40557 |  | 507425 |  |  | 507425 |  | 507425 |  |  |  |  | 35.756 | 28.605 |  |  |  |  | 707 |  | (RI) Recirculate: Induced Draft |  | RI | Closed | Fresh | Ground | Wells/Treated Municipal Waste | Not Applicable | OP | 6 | 2009 |  |  | OP | 4 | 2011 | 5 | 2040 | OP | 5 | 2010 | N | NG | CT | N/A | Electric Utility | 1 |  |  |  | 1C MB MG
5701 | TX | 3456 | Newman | 2015 | 7 | 5CT1 | HRSG3 | CT5 | Natural Gas Fired Combined Cycle | [6 empty] | 70 | 1638 |  | 24037 |  |  | 24037 |  | 24037 |  |  |  |  | 16.204 | 12.963 |  |  |  |  | 406 |  | (RI) Recirculate: Induced Draft |  | RI | Closed | Fresh | Ground | Wells/Treated Municipal Waste | Not Applicable | OP | 6 | 2009 |  |  | OP | 4 | 2011 | 5 | 2040 | OP | 5 | 2010 | N | NG | CT | N/A | Electric Utility | 1 |  |  |  | 1C MB MG
5701 | TX | 3456 | Newman | 2015 | 8 | 5CT1 | HRSG3 | CT5 | Natural Gas Fired Combined Cycle | [6 empty] | 70 | 45657 |  | 552583 |  |  | 552583 |  | 552583 |  |  |  |  | 37.224 | 29.779 |  |  |  |  | 740 |  | (RI) Recirculate: Induced Draft |  | RI | Closed | Fresh | Ground | Wells/Treated Municipal Waste | Not Applicable | OP | 6 | 2009 |  |  | OP | 4 | 2011 | 5 | 2040 | OP | 5 | 2010 | N | NG | CT | N/A | Electric Utility | 1 |  |  |  | 1C MB MG
5701 | TX | 3456 | Newman | 2015 | 9 | 5CT1 | HRSG3 | CT5 | Natural Gas Fired Combined Cycle | [6 empty] | 70 | 42717 |  | 520624 |  |  | 520624 |  | 520624 |  |  |  |  | 39.225 | 31.38 |  |  |  |  | 720 |  | (RI) Recirculate: Induced Draft |  | RI | Closed | Fresh | Ground | Wells/Treated Municipal Waste | Not Applicable | OP | 6 | 2009 |  |  | OP | 4 | 2011 | 5 | 2040 | OP | 5 | 2010 | N | NG | CT | N/A | Electric Utility | 1 |  |  |  | 1C MB MG
5701 | TX | 3456 | Newman | 2015 | 10 | 5CT1 | HRSG3 | CT5 | Natural Gas Fired Combined Cycle | [6 empty] | 70 | 21114 |  | 259005 |  |  | 259005 |  | 259005 |  |  |  |  | 19.661 | 15.729 |  |  |  |  | 380 |  | (RI) Recirculate: Induced Draft |  | RI | Closed | Fresh | Ground | Wells/Treated Municipal Waste | Not Applicable | OP | 6 | 2009 |  |  | OP | 4 | 2011 | 5 | 2040 | OP | 5 | 2010 | N | NG | CT | N/A | Electric Utility | 1 |  |  |  | 1C MB MG
5701 | TX | 3456 | Newman | 2015 | 11 | 5CT1 | HRSG3 | CT5 | Natural Gas Fired Combined Cycle | [6 empty] | 70 | 0 |  | 0 |  |  | 0 |  | 0 |  |  |  |  | 0 | 0 |  |  |  |  | 0 |  | (RI) Recirculate: Induced Draft |  | RI | Closed | Fresh | Ground | Wells/Treated Municipal Waste | Not Applicable | OP | 6 | 2009 |  |  | OP | 4 | 2011 | 5 | 2040 | OP | 5 | 2010 | N | NG | CT | N/A | Electric Utility | 1 |  |  |  | 1C MB MG
5701 | TX | 3456 | Newman | 2015 | 12 | 5CT1 | HRSG3 | CT5 | Natural Gas Fired Combined Cycle | [6 empty] | 70 | 0 |  | 0 |  |  | 0 |  | 0 |  |  |  |  | 0 | 0 |  |  |  |  | 0 |  | (RI) Recirculate: Induced Draft |  | RI | Closed | Fresh | Ground | Wells/Treated Municipal Waste | Not Applicable | OP | 6 | 2009 |  |  | OP | 4 | 2011 | 5 | 2040 | OP | 5 | 2010 | N | NG | CT | N/A | Electric Utility | 1 |  |  |  | 1C MB MG
5701 | TX | 3456 | Newman | 2015 | 1 | 5CT2 | HRSG3 | CT5 | Natural Gas Fired Combined Cycle | [6 empty] | 70 | 27012 |  | 291097 |  |  | 291097 |  | 291097 |  |  |  |  | 10.296 | 8.236 |  |  |  |  | 316 |  | (RI) Recirculate: Induced Draft |  | RI | Closed | Fresh | Ground | Wells/Treated Municipal Waste | Not Applicable | OP | 6 | 2009 |  |  | OP | 4 | 2011 | 5 | 2040 | OP | 5 | 2010 | N | NG | CT | N/A | Electric Utility | 1 |  |  |  | 1C MB MG
5701 | TX | 3456 | Newman | 2015 | 2 | 5CT2 | HRSG3 | CT5 | Natural Gas Fired Combined Cycle | [6 empty] | 70 | 33076 |  | 372573 |  |  | 372573 |  | 372573 |  |  |  |  | 16.301 | 13.041 |  |  |  |  | 484 |  | (RI) Recirculate: Induced Draft |  | RI | Closed | Fresh | Ground | Wells/Treated Municipal Waste | Not Applicable | OP | 6 | 2009 |  |  | OP | 4 | 2011 | 5 | 2040 | OP | 5 | 2010 | N | NG | CT | N/A | Electric Utility | 1 |  |  |  | 1C MB MG
5701 | TX | 3456 | Newman | 2015 | 3 | 5CT2 | HRSG3 | CT5 | Natural Gas Fired Combined Cycle | [6 empty] | 70 | 659 |  | 5631 |  |  | 5631 |  | 5631 |  |  |  |  | 0 | 0 |  |  |  |  | 0 |  | (RI) Recirculate: Induced Draft |  | RI | Closed | Fresh | Ground | Wells/Treated Municipal Waste | Not Applicable | OP | 6 | 2009 |  |  | OP | 4 | 2011 | 5 | 2040 | OP | 5 | 2010 | N | NG | CT | N/A | Electric Utility | 1 |  |  |  | 1C MB MG
5701 | TX | 3456 | Newman | 2015 | 4 | 5CT2 | HRSG3 | CT5 | Natural Gas Fired Combined Cycle | [6 empty] | 70 | 0 |  | 0 |  |  | 0 |  | 0 |  |  |  |  | 0 | 0 |  |  |  |  | 0 |  | (RI) Recirculate: Induced Draft |  | RI | Closed | Fresh | Ground | Wells/Treated Municipal Waste | Not Applicable | OP | 6 | 2009 |  |  | OP | 4 | 2011 | 5 | 2040 | OP | 5 | 2010 | N | NG | CT | N/A | Electric Utility | 1 |  |  |  | 1C MB MG
5701 | TX | 3456 | Newman | 2015 | 5 | 5CT2 | HRSG3 | CT5 | Natural Gas Fired Combined Cycle | [6 empty] | 70 | 17201 |  | 190675 |  |  | 190675 |  | 190675 |  |  |  |  | 10.633 | 8.507 |  |  |  |  | 254 |  | (RI) Recirculate: Induced Draft |  | RI | Closed | Fresh | Ground | Wells/Treated Municipal Waste | Not Applicable | OP | 6 | 2009 |  |  | OP | 4 | 2011 | 5 | 2040 | OP | 5 | 2010 | N | NG | CT | N/A | Electric Utility | 1 |  |  |  | 1C MB MG
5701 | TX | 3456 | Newman | 2015 | 6 | 5CT2 | HRSG3 | CT5 | Natural Gas Fired Combined Cycle | [6 empty] | 70 | 43141 |  | 493575 |  |  | 493575 |  | 493575 |  |  |  |  | 35.756 | 28.605 |  |  |  |  | 707 |  | (RI) Recirculate: Induced Draft |  | RI | Closed | Fresh | Ground | Wells/Treated Municipal Waste | Not Applicable | OP | 6 | 2009 |  |  | OP | 4 | 2011 | 5 | 2040 | OP | 5 | 2010 | N | NG | CT | N/A | Electric Utility | 1 |  |  |  | 1C MB MG
5701 | TX | 3456 | Newman | 2015 | 7 | 5CT2 | HRSG3 | CT5 | Natural Gas Fired Combined Cycle | [6 empty] | 70 | 25412 |  | 327877 |  |  | 327877 |  | 327877 |  |  |  |  | 16.204 | 12.963 |  |  |  |  | 406 |  | (RI) Recirculate: Induced Draft |  | RI | Closed | Fresh | Ground | Wells/Treated Municipal Waste | Not Applicable | OP | 6 | 2009 |  |  | OP | 4 | 2011 | 5 | 2040 | OP | 5 | 2010 | N | NG | CT | N/A | Electric Utility | 1 |  |  |  | 1C MB MG
5701 | TX | 3456 | Newman | 2015 | 8 | 5CT2 | HRSG3 | CT5 | Natural Gas Fired Combined Cycle | [6 empty] | 70 | 36877 |  | 373201 |  |  | 373201 |  | 373201 |  |  |  |  | 37.224 | 29.779 |  |  |  |  | 740 |  | (RI) Recirculate: Induced Draft |  | RI | Closed | Fresh | Ground | Wells/Treated Municipal Waste | Not Applicable | OP | 6 | 2009 |  |  | OP | 4 | 2011 | 5 | 2040 | OP | 5 | 2010 | N | NG | CT | N/A | Electric Utility | 1 |  |  |  | 1C MB MG
5701 | TX | 3456 | Newman | 2015 | 9 | 5CT2 | HRSG3 | CT5 | Natural Gas Fired Combined Cycle | [6 empty] | 70 | 42598 |  | 436670 |  |  | 436670 |  | 436670 |  |  |  |  | 39.225 | 31.38 |  |  |  |  | 720 |  | (RI) Recirculate: Induced Draft |  | RI | Closed | Fresh | Ground | Wells/Treated Municipal Waste | Not Applicable | OP | 6 | 2009 |  |  | OP | 4 | 2011 | 5 | 2040 | OP | 5 | 2010 | N | NG | CT | N/A | Electric Utility | 1 |  |  |  | 1C MB MG
5701 | TX | 3456 | Newman | 2015 | 10 | 5CT2 | HRSG3 | CT5 | Natural Gas Fired Combined Cycle | [6 empty] | 70 | 21493 |  | 223573 |  |  | 223573 |  | 223573 |  |  |  |  | 19.661 | 15.729 |  |  |  |  | 380 |  | (RI) Recirculate: Induced Draft |  | RI | Closed | Fresh | Ground | Wells/Treated Municipal Waste | Not Applicable | OP | 6 | 2009 |  |  | OP | 4 | 2011 | 5 | 2040 | OP | 5 | 2010 | N | NG | CT | N/A | Electric Utility | 1 |  |  |  | 1C MB MG
5701 | TX | 3456 | Newman | 2015 | 11 | 5CT2 | HRSG3 | CT5 | Natural Gas Fired Combined Cycle | [6 empty] | 70 | 0 |  | 0 |  |  | 0 |  | 0 |  |  |  |  | 0 | 0 |  |  |  |  | 0 |  | (RI) Recirculate: Induced Draft |  | RI | Closed | Fresh | Ground | Wells/Treated Municipal Waste | Not Applicable | OP | 6 | 2009 |  |  | OP | 4 | 2011 | 5 | 2040 | OP | 5 | 2010 | N | NG | CT | N/A | Electric Utility | 1 |  |  |  | 1C MB MG
5701 | TX | 3456 | Newman | 2015 | 12 | 5CT2 | HRSG3 | CT5 | Natural Gas Fired Combined Cycle | [6 empty] | 70 | 0 |  | 0 |  |  | 0 |  | 0 |  |  |  |  | 0 | 0 |  |  |  |  | 0 |  | (RI) Recirculate: Induced Draft |  | RI | Closed | Fresh | Ground | Wells/Treated Municipal Waste | Not Applicable | OP | 6 | 2009 |  |  | OP | 4 | 2011 | 5 | 2040 | OP | 5 | 2010 | N | NG | CT | N/A | Electric Utility | 1 |  |  |  | 1C MB MG
5701 | TX | 3456 | Newman | 2015 | 1 | 5CA1 | HRSG4 | CT5 | Natural Gas Fired Combined Cycle | 141.9 | 14119 | [7 empty] | 0 | 0 |  |  |  | 0 |  |  |  |  | 10.296 | 8.236 |  |  |  |  | 316 |  | (RI) Recirculate: Induced Draft |  | RI | Closed | Fresh | Ground | Wells/Treated Municipal Waste | Not Applicable | OP | 2 | 2011 |  |  | OP | 4 | 2011 | 5 | 2040 | OP | 5 | 2010 | N | NG | CA | Y | Electric Utility | 1 |  |  |  | 1C MB MG
5701 | TX | 3456 | Newman | 2015 | 2 | 5CA1 | HRSG4 | CT5 | Natural Gas Fired Combined Cycle | 141.9 | 22355 | [7 empty] | 0 | 0 |  |  |  | 0 |  |  |  |  | 16.301 | 13.041 |  |  |  |  | 484 |  | (RI) Recirculate: Induced Draft |  | RI | Closed | Fresh | Ground | Wells/Treated Municipal Waste | Not Applicable | OP | 2 | 2011 |  |  | OP | 4 | 2011 | 5 | 2040 | OP | 5 | 2010 | N | NG | CA | Y | Electric Utility | 1 |  |  |  | 1C MB MG
5701 | TX | 3456 | Newman | 2015 | 3 | 5CA1 | HRSG4 | CT5 | Natural Gas Fired Combined Cycle | 141.9 | 0 | [7 empty] | 0 | 0 |  |  |  | 0 |  |  |  |  | 0 | 0 |  |  |  |  | 0 |  | (RI) Recirculate: Induced Draft |  | RI | Closed | Fresh | Ground | Wells/Treated Municipal Waste | Not Applicable | OP | 2 | 2011 |  |  | OP | 4 | 2011 | 5 | 2040 | OP | 5 | 2010 | N | NG | CA | Y | Electric Utility | 1 |  |  |  | 1C MB MG
5701 | TX | 3456 | Newman | 2015 | 4 | 5CA1 | HRSG4 | CT5 | Natural Gas Fired Combined Cycle | 141.9 | 0 | [7 empty] | 0 | 0 |  |  |  | 0 |  |  |  |  | 0 | 0 |  |  |  |  | 0 |  | (RI) Recirculate: Induced Draft |  | RI | Closed | Fresh | Ground | Wells/Treated Municipal Waste | Not Applicable | OP | 2 | 2011 |  |  | OP | 4 | 2011 | 5 | 2040 | OP | 5 | 2010 | N | NG | CA | Y | Electric Utility | 1 |  |  |  | 1C MB MG
5701 | TX | 3456 | Newman | 2015 | 5 | 5CA1 | HRSG4 | CT5 | Natural Gas Fired Combined Cycle | 141.9 | 14582 | [7 empty] | 0 | 0 |  |  |  | 0 |  |  |  |  | 10.633 | 8.507 |  |  |  |  | 254 |  | (RI) Recirculate: Induced Draft |  | RI | Closed | Fresh | Ground | Wells/Treated Municipal Waste | Not Applicable | OP | 2 | 2011 |  |  | OP | 4 | 2011 | 5 | 2040 | OP | 5 | 2010 | N | NG | CA | Y | Electric Utility | 1 |  |  |  | 1C MB MG
5701 | TX | 3456 | Newman | 2015 | 6 | 5CA1 | HRSG4 | CT5 | Natural Gas Fired Combined Cycle | 141.9 | 49035 | [7 empty] | 0 | 0 |  |  |  | 0 |  |  |  |  | 35.756 | 28.605 |  |  |  |  | 707 |  | (RI) Recirculate: Induced Draft |  | RI | Closed | Fresh | Ground | Wells/Treated Municipal Waste | Not Applicable | OP | 2 | 2011 |  |  | OP | 4 | 2011 | 5 | 2040 | OP | 5 | 2010 | N | NG | CA | Y | Electric Utility | 1 |  |  |  | 1C MB MG
5701 | TX | 3456 | Newman | 2015 | 7 | 5CA1 | HRSG4 | CT5 | Natural Gas Fired Combined Cycle | 141.9 | 22221 | [7 empty] | 0 | 0 |  |  |  | 0 |  |  |  |  | 16.204 | 12.963 |  |  |  |  | 406 |  | (RI) Recirculate: Induced Draft |  | RI | Closed | Fresh | Ground | Wells/Treated Municipal Waste | Not Applicable | OP | 2 | 2011 |  |  | OP | 4 | 2011 | 5 | 2040 | OP | 5 | 2010 | N | NG | CA | Y | Electric Utility | 1 |  |  |  | 1C MB MG
5701 | TX | 3456 | Newman | 2015 | 8 | 5CA1 | HRSG4 | CT5 | Natural Gas Fired Combined Cycle | 141.9 | 51047 | [7 empty] | 0 | 0 |  |  |  | 0 |  |  |  |  | 37.224 | 29.779 |  |  |  |  | 740 |  | (RI) Recirculate: Induced Draft |  | RI | Closed | Fresh | Ground | Wells/Treated Municipal Waste | Not Applicable | OP | 2 | 2011 |  |  | OP | 4 | 2011 | 5 | 2040 | OP | 5 | 2010 | N | NG | CA | Y | Electric Utility | 1 |  |  |  | 1C MB MG
5701 | TX | 3456 | Newman | 2015 | 9 | 5CA1 | HRSG4 | CT5 | Natural Gas Fired Combined Cycle | 141.9 | 53792 | [7 empty] | 0 | 0 |  |  |  | 0 |  |  |  |  | 39.225 | 31.38 |  |  |  |  | 720 |  | (RI) Recirculate: Induced Draft |  | RI | Closed | Fresh | Ground | Wells/Treated Municipal Waste | Not Applicable | OP | 2 | 2011 |  |  | OP | 4 | 2011 | 5 | 2040 | OP | 5 | 2010 | N | NG | CA | Y | Electric Utility | 1 |  |  |  | 1C MB MG
5701 | TX | 3456 | Newman | 2015 | 10 | 5CA1 | HRSG4 | CT5 | Natural Gas Fired Combined Cycle | 141.9 | 26963 | [7 empty] | 0 | 0 |  |  |  | 0 |  |  |  |  | 19.661 | 15.729 |  |  |  |  | 380 |  | (RI) Recirculate: Induced Draft |  | RI | Closed | Fresh | Ground | Wells/Treated Municipal Waste | Not Applicable | OP | 2 | 2011 |  |  | OP | 4 | 2011 | 5 | 2040 | OP | 5 | 2010 | N | NG | CA | Y | Electric Utility | 1 |  |  |  | 1C MB MG
5701 | TX | 3456 | Newman | 2015 | 11 | 5CA1 | HRSG4 | CT5 | Natural Gas Fired Combined Cycle | 141.9 | 0 | [7 empty] | 0 | 0 |  |  |  | 0 |  |  |  |  | 0 | 0 |  |  |  |  | 0 |  | (RI) Recirculate: Induced Draft |  | RI | Closed | Fresh | Ground | Wells/Treated Municipal Waste | Not Applicable | OP | 2 | 2011 |  |  | OP | 4 | 2011 | 5 | 2040 | OP | 5 | 2010 | N | NG | CA | Y | Electric Utility | 1 |  |  |  | 1C MB MG
5701 | TX | 3456 | Newman | 2015 | 12 | 5CA1 | HRSG4 | CT5 | Natural Gas Fired Combined Cycle | 141.9 | 0 | [7 empty] | 0 | 0 |  |  |  | 0 |  |  |  |  | 0 | 0 |  |  |  |  | 0 |  | (RI) Recirculate: Induced Draft |  | RI | Closed | Fresh | Ground | Wells/Treated Municipal Waste | Not Applicable | OP | 2 | 2011 |  |  | OP | 4 | 2011 | 5 | 2040 | OP | 5 | 2010 | N | NG | CA | Y | Electric Utility | 1 |  |  |  | 1C MB MG
5701 | TX | 3456 | Newman | 2015 | 1 | 5CT1 | HRSG4 | CT5 | Natural Gas Fired Combined Cycle | [6 empty] | 70 | 6073 |  | 77366 |  |  | 77366 |  | 77366 |  |  |  |  | 10.296 | 8.236 |  |  |  |  | 316 |  | (RI) Recirculate: Induced Draft |  | RI | Closed | Fresh | Ground | Wells/Treated Municipal Waste | Not Applicable | OP | 6 | 2009 |  |  | OP | 4 | 2011 | 5 | 2040 | OP | 5 | 2010 | N | NG | CT | N/A | Electric Utility | 1 |  |  |  | 1C MB MG
5701 | TX | 3456 | Newman | 2015 | 2 | 5CT1 | HRSG4 | CT5 | Natural Gas Fired Combined Cycle | [6 empty] | 70 | 1995 |  | 24885 |  |  | 24885 |  | 24885 |  |  |  |  | 16.301 | 13.041 |  |  |  |  | 484 |  | (RI) Recirculate: Induced Draft |  | RI | Closed | Fresh | Ground | Wells/Treated Municipal Waste | Not Applicable | OP | 6 | 2009 |  |  | OP | 4 | 2011 | 5 | 2040 | OP | 5 | 2010 | N | NG | CT | N/A | Electric Utility | 1 |  |  |  | 1C MB MG
5701 | TX | 3456 | Newman | 2015 | 3 | 5CT1 | HRSG4 | CT5 | Natural Gas Fired Combined Cycle | [6 empty] | 70 | 700 |  | 9372 |  |  | 9372 |  | 9372 |  |  |  |  | 0 | 0 |  |  |  |  | 0 |  | (RI) Recirculate: Induced Draft |  | RI | Closed | Fresh | Ground | Wells/Treated Municipal Waste | Not Applicable | OP | 6 | 2009 |  |  | OP | 4 | 2011 | 5 | 2040 | OP | 5 | 2010 | N | NG | CT | N/A | Electric Utility | 1 |  |  |  | 1C MB MG
5701 | TX | 3456 | Newman | 2015 | 4 | 5CT1 | HRSG4 | CT5 | Natural Gas Fired Combined Cycle | [6 empty] | 70 | 2188 |  | 20552 |  |  | 20552 |  | 20552 |  |  |  |  | 0 | 0 |  |  |  |  | 0 |  | (RI) Recirculate: Induced Draft |  | RI | Closed | Fresh | Ground | Wells/Treated Municipal Waste | Not Applicable | OP | 6 | 2009 |  |  | OP | 4 | 2011 | 5 | 2040 | OP | 5 | 2010 | N | NG | CT | N/A | Electric Utility | 1 |  |  |  | 1C MB MG
5701 | TX | 3456 | Newman | 2015 | 5 | 5CT1 | HRSG4 | CT5 | Natural Gas Fired Combined Cycle | [6 empty] | 70 | 12713 |  | 151440 |  |  | 151440 |  | 151440 |  |  |  |  | 10.633 | 8.507 |  |  |  |  | 254 |  | (RI) Recirculate: Induced Draft |  | RI | Closed | Fresh | Ground | Wells/Treated Municipal Waste | Not Applicable | OP | 6 | 2009 |  |  | OP | 4 | 2011 | 5 | 2040 | OP | 5 | 2010 | N | NG | CT | N/A | Electric Utility | 1 |  |  |  | 1C MB MG
5701 | TX | 3456 | Newman | 2015 | 6 | 5CT1 | HRSG4 | CT5 | Natural Gas Fired Combined Cycle | [6 empty] | 70 | 40557 |  | 507425 |  |  | 507425 |  | 507425 |  |  |  |  | 35.756 | 28.605 |  |  |  |  | 707 |  | (RI) Recirculate: Induced Draft |  | RI | Closed | Fresh | Ground | Wells/Treated Municipal Waste | Not Applicable | OP | 6 | 2009 |  |  | OP | 4 | 2011 | 5 | 2040 | OP | 5 | 2010 | N | NG | CT | N/A | Electric Utility | 1 |  |  |  | 1C MB MG
5701 | TX | 3456 | Newman | 2015 | 7 | 5CT1 | HRSG4 | CT5 | Natural Gas Fired Combined Cycle | [6 empty] | 70 | 1638 |  | 24037 |  |  | 24037 |  | 24037 |  |  |  |  | 16.204 | 12.963 |  |  |  |  | 406 |  | (RI) Recirculate: Induced Draft |  | RI | Closed | Fresh | Ground | Wells/Treated Municipal Waste | Not Applicable | OP | 6 | 2009 |  |  | OP | 4 | 2011 | 5 | 2040 | OP | 5 | 2010 | N | NG | CT | N/A | Electric Utility | 1 |  |  |  | 1C MB MG
5701 | TX | 3456 | Newman | 2015 | 8 | 5CT1 | HRSG4 | CT5 | Natural Gas Fired Combined Cycle | [6 empty] | 70 | 45657 |  | 552583 |  |  | 552583 |  | 552583 |  |  |  |  | 37.224 | 29.779 |  |  |  |  | 740 |  | (RI) Recirculate: Induced Draft |  | RI | Closed | Fresh | Ground | Wells/Treated Municipal Waste | Not Applicable | OP | 6 | 2009 |  |  | OP | 4 | 2011 | 5 | 2040 | OP | 5 | 2010 | N | NG | CT | N/A | Electric Utility | 1 |  |  |  | 1C MB MG
5701 | TX | 3456 | Newman | 2015 | 9 | 5CT1 | HRSG4 | CT5 | Natural Gas Fired Combined Cycle | [6 empty] | 70 | 42717 |  | 520624 |  |  | 520624 |  | 520624 |  |  |  |  | 39.225 | 31.38 |  |  |  |  | 720 |  | (RI) Recirculate: Induced Draft |  | RI | Closed | Fresh | Ground | Wells/Treated Municipal Waste | Not Applicable | OP | 6 | 2009 |  |  | OP | 4 | 2011 | 5 | 2040 | OP | 5 | 2010 | N | NG | CT | N/A | Electric Utility | 1 |  |  |  | 1C MB MG
5701 | TX | 3456 | Newman | 2015 | 10 | 5CT1 | HRSG4 | CT5 | Natural Gas Fired Combined Cycle | [6 empty] | 70 | 21114 |  | 259005 |  |  | 259005 |  | 259005 |  |  |  |  | 19.661 | 15.729 |  |  |  |  | 380 |  | (RI) Recirculate: Induced Draft |  | RI | Closed | Fresh | Ground | Wells/Treated Municipal Waste | Not Applicable | OP | 6 | 2009 |  |  | OP | 4 | 2011 | 5 | 2040 | OP | 5 | 2010 | N | NG | CT | N/A | Electric Utility | 1 |  |  |  | 1C MB MG
5701 | TX | 3456 | Newman | 2015 | 11 | 5CT1 | HRSG4 | CT5 | Natural Gas Fired Combined Cycle | [6 empty] | 70 | 0 |  | 0 |  |  | 0 |  | 0 |  |  |  |  | 0 | 0 |  |  |  |  | 0 |  | (RI) Recirculate: Induced Draft |  | RI | Closed | Fresh | Ground | Wells/Treated Municipal Waste | Not Applicable | OP | 6 | 2009 |  |  | OP | 4 | 2011 | 5 | 2040 | OP | 5 | 2010 | N | NG | CT | N/A | Electric Utility | 1 |  |  |  | 1C MB MG
5701 | TX | 3456 | Newman | 2015 | 12 | 5CT1 | HRSG4 | CT5 | Natural Gas Fired Combined Cycle | [6 empty] | 70 | 0 |  | 0 |  |  | 0 |  | 0 |  |  |  |  | 0 | 0 |  |  |  |  | 0 |  | (RI) Recirculate: Induced Draft |  | RI | Closed | Fresh | Ground | Wells/Treated Municipal Waste | Not Applicable | OP | 6 | 2009 |  |  | OP | 4 | 2011 | 5 | 2040 | OP | 5 | 2010 | N | NG | CT | N/A | Electric Utility | 1 |  |  |  | 1C MB MG
5701 | TX | 3456 | Newman | 2015 | 1 | 5CT2 | HRSG4 | CT5 | Natural Gas Fired Combined Cycle | [6 empty] | 70 | 27012 |  | 291097 |  |  | 291097 |  | 291097 |  |  |  |  | 10.296 | 8.236 |  |  |  |  | 316 |  | (RI) Recirculate: Induced Draft |  | RI | Closed | Fresh | Ground | Wells/Treated Municipal Waste | Not Applicable | OP | 6 | 2009 |  |  | OP | 4 | 2011 | 5 | 2040 | OP | 5 | 2010 | N | NG | CT | N/A | Electric Utility | 1 |  |  |  | 1C MB MG
5701 | TX | 3456 | Newman | 2015 | 2 | 5CT2 | HRSG4 | CT5 | Natural Gas Fired Combined Cycle | [6 empty] | 70 | 33076 |  | 372573 |  |  | 372573 |  | 372573 |  |  |  |  | 16.301 | 13.041 |  |  |  |  | 484 |  | (RI) Recirculate: Induced Draft |  | RI | Closed | Fresh | Ground | Wells/Treated Municipal Waste | Not Applicable | OP | 6 | 2009 |  |  | OP | 4 | 2011 | 5 | 2040 | OP | 5 | 2010 | N | NG | CT | N/A | Electric Utility | 1 |  |  |  | 1C MB MG
5701 | TX | 3456 | Newman | 2015 | 3 | 5CT2 | HRSG4 | CT5 | Natural Gas Fired Combined Cycle | [6 empty] | 70 | 659 |  | 5631 |  |  | 5631 |  | 5631 |  |  |  |  | 0 | 0 |  |  |  |  | 0 |  | (RI) Recirculate: Induced Draft |  | RI | Closed | Fresh | Ground | Wells/Treated Municipal Waste | Not Applicable | OP | 6 | 2009 |  |  | OP | 4 | 2011 | 5 | 2040 | OP | 5 | 2010 | N | NG | CT | N/A | Electric Utility | 1 |  |  |  | 1C MB MG
5701 | TX | 3456 | Newman | 2015 | 4 | 5CT2 | HRSG4 | CT5 | Natural Gas Fired Combined Cycle | [6 empty] | 70 | 0 |  | 0 |  |  | 0 |  | 0 |  |  |  |  | 0 | 0 |  |  |  |  | 0 |  | (RI) Recirculate: Induced Draft |  | RI | Closed | Fresh | Ground | Wells/Treated Municipal Waste | Not Applicable | OP | 6 | 2009 |  |  | OP | 4 | 2011 | 5 | 2040 | OP | 5 | 2010 | N | NG | CT | N/A | Electric Utility | 1 |  |  |  | 1C MB MG
5701 | TX | 3456 | Newman | 2015 | 5 | 5CT2 | HRSG4 | CT5 | Natural Gas Fired Combined Cycle | [6 empty] | 70 | 17201 |  | 190675 |  |  | 190675 |  | 190675 |  |  |  |  | 10.633 | 8.507 |  |  |  |  | 254 |  | (RI) Recirculate: Induced Draft |  | RI | Closed | Fresh | Ground | Wells/Treated Municipal Waste | Not Applicable | OP | 6 | 2009 |  |  | OP | 4 | 2011 | 5 | 2040 | OP | 5 | 2010 | N | NG | CT | N/A | Electric Utility | 1 |  |  |  | 1C MB MG
5701 | TX | 3456 | Newman | 2015 | 6 | 5CT2 | HRSG4 | CT5 | Natural Gas Fired Combined Cycle | [6 empty] | 70 | 43141 |  | 493575 |  |  | 493575 |  | 493575 |  |  |  |  | 35.756 | 28.605 |  |  |  |  | 707 |  | (RI) Recirculate: Induced Draft |  | RI | Closed | Fresh | Ground | Wells/Treated Municipal Waste | Not Applicable | OP | 6 | 2009 |  |  | OP | 4 | 2011 | 5 | 2040 | OP | 5 | 2010 | N | NG | CT | N/A | Electric Utility | 1 |  |  |  | 1C MB MG
5701 | TX | 3456 | Newman | 2015 | 7 | 5CT2 | HRSG4 | CT5 | Natural Gas Fired Combined Cycle | [6 empty] | 70 | 25412 |  | 327877 |  |  | 327877 |  | 327877 |  |  |  |  | 16.204 | 12.963 |  |  |  |  | 406 |  | (RI) Recirculate: Induced Draft |  | RI | Closed | Fresh | Ground | Wells/Treated Municipal Waste | Not Applicable | OP | 6 | 2009 |  |  | OP | 4 | 2011 | 5 | 2040 | OP | 5 | 2010 | N | NG | CT | N/A | Electric Utility | 1 |  |  |  | 1C MB MG
5701 | TX | 3456 | Newman | 2015 | 8 | 5CT2 | HRSG4 | CT5 | Natural Gas Fired Combined Cycle | [6 empty] | 70 | 36877 |  | 373201 |  |  | 373201 |  | 373201 |  |  |  |  | 37.224 | 29.779 |  |  |  |  | 740 |  | (RI) Recirculate: Induced Draft |  | RI | Closed | Fresh | Ground | Wells/Treated Municipal Waste | Not Applicable | OP | 6 | 2009 |  |  | OP | 4 | 2011 | 5 | 2040 | OP | 5 | 2010 | N | NG | CT | N/A | Electric Utility | 1 |  |  |  | 1C MB MG
5701 | TX | 3456 | Newman | 2015 | 9 | 5CT2 | HRSG4 | CT5 | Natural Gas Fired Combined Cycle | [6 empty] | 70 | 42598 |  | 436670 |  |  | 436670 |  | 436670 |  |  |  |  | 39.225 | 31.38 |  |  |  |  | 720 |  | (RI) Recirculate: Induced Draft |  | RI | Closed | Fresh | Ground | Wells/Treated Municipal Waste | Not Applicable | OP | 6 | 2009 |  |  | OP | 4 | 2011 | 5 | 2040 | OP | 5 | 2010 | N | NG | CT | N/A | Electric Utility | 1 |  |  |  | 1C MB MG
5701 | TX | 3456 | Newman | 2015 | 10 | 5CT2 | HRSG4 | CT5 | Natural Gas Fired Combined Cycle | [6 empty] | 70 | 21493 |  | 223573 |  |  | 223573 |  | 223573 |  |  |  |  | 19.661 | 15.729 |  |  |  |  | 380 |  | (RI) Recirculate: Induced Draft |  | RI | Closed | Fresh | Ground | Wells/Treated Municipal Waste | Not Applicable | OP | 6 | 2009 |  |  | OP | 4 | 2011 | 5 | 2040 | OP | 5 | 2010 | N | NG | CT | N/A | Electric Utility | 1 |  |  |  | 1C MB MG
5701 | TX | 3456 | Newman | 2015 | 11 | 5CT2 | HRSG4 | CT5 | Natural Gas Fired Combined Cycle | [6 empty] | 70 | 0 |  | 0 |  |  | 0 |  | 0 |  |  |  |  | 0 | 0 |  |  |  |  | 0 |  | (RI) Recirculate: Induced Draft |  | RI | Closed | Fresh | Ground | Wells/Treated Municipal Waste | Not Applicable | OP | 6 | 2009 |  |  | OP | 4 | 2011 | 5 | 2040 | OP | 5 | 2010 | N | NG | CT | N/A | Electric Utility | 1 |  |  |  | 1C MB MG
5701 | TX | 3456 | Newman | 2015 | 12 | 5CT2 | HRSG4 | CT5 | Natural Gas Fired Combined Cycle | [6 empty] | 70 | 0 |  | 0 |  |  | 0 |  | 0 |  |  |  |  | 0 | 0 |  |  |  |  | 0 |  | (RI) Recirculate: Induced Draft |  | RI | Closed | Fresh | Ground | Wells/Treated Municipal Waste | Not Applicable | OP | 6 | 2009 |  |  | OP | 4 | 2011 | 5 | 2040 | OP | 5 | 2010 | N | NG | CT | N/A | Electric Utility | 1 |  |  |  | 1C MB MG
55937 | TX | 3457 | Lewis Creek | 2015 | 1 | 1 | 1 | 1 | Natural Gas Steam Turbine | 254.8 | 11402 | 10790 | [6 empty] | 117886 | 117886 |  |  |  | 117886 |  |  |  |  | 8248.325 | [5 empty] | 744 | 15 | (RC) Recirculate: Cooling Pond |  | RC | Closed | Fresh | Surface | Lake Conroe | Lewis Creek Reservoir | OP | 12 | 1970 |  |  | OP | 12 | 1970 |  |  | OP | 12 | 1970 | N | NG | ST | N/A | Electric Utility | 1 |  |  |  | 1C MB MG
55937 | TX | 3457 | Lewis Creek | 2015 | 2 | 1 | 1 | 1 | Natural Gas Steam Turbine | 254.8 | 81076 | 78910 | [6 empty] | 831863 | 831863 |  |  |  | 831863 |  |  |  |  | 7346.164 | [5 empty] | 672 | 15 | (RC) Recirculate: Cooling Pond |  | RC | Closed | Fresh | Surface | Lake Conroe | Lewis Creek Reservoir | OP | 12 | 1970 |  |  | OP | 12 | 1970 |  |  | OP | 12 | 1970 | N | NG | ST | N/A | Electric Utility | 1 |  |  |  | 1C MB MG
55937 | TX | 3457 | Lewis Creek | 2015 | 3 | 1 | 1 | 1 | Natural Gas Steam Turbine | 254.8 | 125174 | 121921 | [6 empty] | 1284629 | 1284629 |  |  |  | 1284629 |  |  |  |  | 6444.001 | [5 empty] | 744 | 15 | (RC) Recirculate: Cooling Pond |  | RC | Closed | Fresh | Surface | Lake Conroe | Lewis Creek Reservoir | OP | 12 | 1970 |  |  | OP | 12 | 1970 |  |  | OP | 12 | 1970 | N | NG | ST | N/A | Electric Utility | 1 |  |  |  | 1C MB MG
55937 | TX | 3457 | Lewis Creek | 2015 | 4 | 1 | 1 | 1 | Natural Gas Steam Turbine | 254.8 | 97177 | 94104 | [6 empty] | 1002741 | 1002741 |  |  |  | 1002741 |  |  |  |  | 13532.4 | [5 empty] | 720 | 15 | (RC) Recirculate: Cooling Pond |  | RC | Closed | Fresh | Surface | Lake Conroe | Lewis Creek Reservoir | OP | 12 | 1970 |  |  | OP | 12 | 1970 |  |  | OP | 12 | 1970 | N | NG | ST | N/A | Electric Utility | 1 |  |  |  | 1C MB MG
55937 | TX | 3457 | Lewis Creek | 2015 | 5 | 1 | 1 | 1 | Natural Gas Steam Turbine | 254.8 | 100261 | 97311 | [6 empty] | 1027722 | 1027722 |  |  |  | 1027722 |  |  |  |  | 15465.59 | [5 empty] | 677 | 15 | (RC) Recirculate: Cooling Pond |  | RC | Closed | Fresh | Surface | Lake Conroe | Lewis Creek Reservoir | OP | 12 | 1970 |  |  | OP | 12 | 1970 |  |  | OP | 12 | 1970 | N | NG | ST | N/A | Electric Utility | 1 |  |  |  | 1C MB MG
55937 | TX | 3457 | Lewis Creek | 2015 | 6 | 1 | 1 | 1 | Natural Gas Steam Turbine | 254.8 | 124707 | 120790 | [6 empty] | 1283528 | 1283528 |  |  |  | 1283528 |  |  |  |  | 15465.6 | 405.192 |  |  |  |  | 720 | 15 | (RC) Recirculate: Cooling Pond |  | RC | Closed | Fresh | Surface | Lake Conroe | Lewis Creek Reservoir | OP | 12 | 1970 |  |  | OP | 12 | 1970 |  |  | OP | 12 | 1970 | N | NG | ST | N/A | Electric Utility | 1 |  |  |  | 1C MB MG
55937 | TX | 3457 | Lewis Creek | 2015 | 7 | 1 | 1 | 1 | Natural Gas Steam Turbine | 254.8 | 135116 | 131000 | [6 empty] | 1387116 | 1387116 |  |  |  | 1387116 |  |  |  |  | 15981.12 | 537.299 |  |  |  |  | 744 | 15 | (RC) Recirculate: Cooling Pond |  | RC | Closed | Fresh | Surface | Lake Conroe | Lewis Creek Reservoir | OP | 12 | 1970 |  |  | OP | 12 | 1970 |  |  | OP | 12 | 1970 | N | NG | ST | N/A | Electric Utility | 1 |  |  |  | 1C MB MG
55937 | TX | 3457 | Lewis Creek | 2015 | 8 | 1 | 1 | 1 | Natural Gas Steam Turbine | 254.8 | 122059 | 118055 | [6 empty] | 1263449 | 1263449 |  |  |  | 1263449 |  |  |  |  | 15981.12 | 304.016 |  |  |  |  | 744 | 15 | (RC) Recirculate: Cooling Pond |  | RC | Closed | Fresh | Surface | Lake Conroe | Lewis Creek Reservoir | OP | 12 | 1970 |  |  | OP | 12 | 1970 |  |  | OP | 12 | 1970 | N | NG | ST | N/A | Electric Utility | 1 |  |  |  | 1C MB MG
55937 | TX | 3457 | Lewis Creek | 2015 | 9 | 1 | 1 | 1 | Natural Gas Steam Turbine | 254.8 | 98470 | 95269 | [6 empty] | 1010412 | 1010412 |  |  |  | 1010412 |  |  |  |  | 15336.72 | 112.168 |  |  |  |  | 720 | 15 | (RC) Recirculate: Cooling Pond |  | RC | Closed | Fresh | Surface | Lake Conroe | Lewis Creek Reservoir | OP | 12 | 1970 |  |  | OP | 12 | 1970 |  |  | OP | 12 | 1970 | N | NG | ST | N/A | Electric Utility | 1 |  |  |  | 1C MB MG
55937 | TX | 3457 | Lewis Creek | 2015 | 10 | 1 | 1 | 1 | Natural Gas Steam Turbine | 254.8 | 72307 | 70369 | [6 empty] | 735723 | 735723 |  |  |  | 735723 |  |  |  |  | 12759.135 | 62.795 |  |  |  |  | 744 | 15 | (RC) Recirculate: Cooling Pond |  | RC | Closed | Fresh | Surface | Lake Conroe | Lewis Creek Reservoir | OP | 12 | 1970 |  |  | OP | 12 | 1970 |  |  | OP | 12 | 1970 | N | NG | ST | N/A | Electric Utility | 1 |  |  |  | 1C MB MG
55937 | TX | 3457 | Lewis Creek | 2015 | 11 | 1 | 1 | 1 | Natural Gas Steam Turbine | 254.8 | 125891 | 122097 | [6 empty] | 0 | 0 |  |  |  | 0 |  |  |  |  | 8248.32 | [5 empty] | 720 | 15 | (RC) Recirculate: Cooling Pond |  | RC | Closed | Fresh | Surface | Lake Conroe | Lewis Creek Reservoir | OP | 12 | 1970 |  |  | OP | 12 | 1970 |  |  | OP | 12 | 1970 | N | NG | ST | N/A | Electric Utility | 1 |  |  |  | 1C MB MG
55937 | TX | 3457 | Lewis Creek | 2015 | 12 | 1 | 1 | 1 | Natural Gas Steam Turbine | 254.8 | 104726 | 101432 | [6 empty] | 1060292 | 1060292 |  |  |  | 1060292 |  |  |  |  | 11212.545 | [5 empty] | 744 | 15 | (RC) Recirculate: Cooling Pond |  | RC | Closed | Fresh | Surface | Lake Conroe | Lewis Creek Reservoir | OP | 12 | 1970 |  |  | OP | 12 | 1970 |  |  | OP | 12 | 1970 | N | NG | ST | N/A | Electric Utility | 1 |  |  |  | 1C MB MG
55937 | TX | 3457 | Lewis Creek | 2015 | 1 | 2 | 2 | 1 | Natural Gas Steam Turbine | 253.3 | 110490 | 107301 | [6 empty] | 1142364 | 1142364 |  |  |  | 1142364 |  |  |  |  | 8248.325 | [5 empty] | 744 | 15 | (RC) Recirculate: Cooling Pond |  | RC | Closed | Fresh | Surface | Lake Conroe | Lewis Creek Reservoir | OP | 5 | 1971 |  |  | OP | 5 | 1971 |  |  | OP | 12 | 1970 | N | NG | ST | N/A | Electric Utility | 1 |  |  |  | 1C MB MG
55937 | TX | 3457 | Lewis Creek | 2015 | 2 | 2 | 2 | 1 | Natural Gas Steam Turbine | 253.3 | 64561 | 62412 | [6 empty] | 662409 | 662409 |  |  |  | 662409 |  |  |  |  | 7346.164 | [5 empty] | 672 | 15 | (RC) Recirculate: Cooling Pond |  | RC | Closed | Fresh | Surface | Lake Conroe | Lewis Creek Reservoir | OP | 5 | 1971 |  |  | OP | 5 | 1971 |  |  | OP | 12 | 1970 | N | NG | ST | N/A | Electric Utility | 1 |  |  |  | 1C MB MG
55937 | TX | 3457 | Lewis Creek | 2015 | 3 | 2 | 2 | 1 | Natural Gas Steam Turbine | 253.3 | 45475 | 43718 | [6 empty] | 466699 | 466699 |  |  |  | 466699 |  |  |  |  | 6444.001 | [5 empty] | 744 | 15 | (RC) Recirculate: Cooling Pond |  | RC | Closed | Fresh | Surface | Lake Conroe | Lewis Creek Reservoir | OP | 5 | 1971 |  |  | OP | 5 | 1971 |  |  | OP | 12 | 1970 | N | NG | ST | N/A | Electric Utility | 1 |  |  |  | 1C MB MG
55937 | TX | 3457 | Lewis Creek | 2015 | 4 | 2 | 2 | 1 | Natural Gas Steam Turbine | 253.3 | 96816 | 93368 | [6 empty] | 999020 | 999020 |  |  |  | 999020 |  |  |  |  | 13532.4 | [5 empty] | 720 | 15 | (RC) Recirculate: Cooling Pond |  | RC | Closed | Fresh | Surface | Lake Conroe | Lewis Creek Reservoir | OP | 5 | 1971 |  |  | OP | 5 | 1971 |  |  | OP | 12 | 1970 | N | NG | ST | N/A | Electric Utility | 1 |  |  |  | 1C MB MG
55937 | TX | 3457 | Lewis Creek | 2015 | 5 | 2 | 2 | 1 | Natural Gas Steam Turbine | 253.3 | 109474 | 105861 | [6 empty] | 1122160 | 1122160 |  |  |  | 1122160 |  |  |  |  | 15465.59 | [5 empty] | 677 | 15 | (RC) Recirculate: Cooling Pond |  | RC | Closed | Fresh | Surface | Lake Conroe | Lewis Creek Reservoir | OP | 5 | 1971 |  |  | OP | 5 | 1971 |  |  | OP | 12 | 1970 | N | NG | ST | N/A | Electric Utility | 1 |  |  |  | 1C MB MG
55937 | TX | 3457 | Lewis Creek | 2015 | 6 | 2 | 2 | 1 | Natural Gas Steam Turbine | 253.3 | 120141 | 116245 | [6 empty] | 1236534 | 1236534 |  |  |  | 1236534 |  |  |  |  | 15465.6 | 405.192 |  |  |  |  | 720 | 15 | (RC) Recirculate: Cooling Pond |  | RC | Closed | Fresh | Surface | Lake Conroe | Lewis Creek Reservoir | OP | 5 | 1971 |  |  | OP | 5 | 1971 |  |  | OP | 12 | 1970 | N | NG | ST | N/A | Electric Utility | 1 |  |  |  | 1C MB MG
55937 | TX | 3457 | Lewis Creek | 2015 | 7 | 2 | 2 | 1 | Natural Gas Steam Turbine | 253.3 | 129766 | 125647 | [6 empty] | 1332192 | 1332192 |  |  |  | 1332192 |  |  |  |  | 15981.12 | 537.299 |  |  |  |  | 744 | 15 | (RC) Recirculate: Cooling Pond |  | RC | Closed | Fresh | Surface | Lake Conroe | Lewis Creek Reservoir | OP | 5 | 1971 |  |  | OP | 5 | 1971 |  |  | OP | 12 | 1970 | N | NG | ST | N/A | Electric Utility | 1 |  |  |  | 1C MB MG
55937 | TX | 3457 | Lewis Creek | 2015 | 8 | 2 | 2 | 1 | Natural Gas Steam Turbine | 253.3 | 117586 | 113624 | [6 empty] | 1217148 | 1217148 |  |  |  | 1217148 |  |  |  |  | 15981.12 | 304.016 |  |  |  |  | 744 | 15 | (RC) Recirculate: Cooling Pond |  | RC | Closed | Fresh | Surface | Lake Conroe | Lewis Creek Reservoir | OP | 5 | 1971 |  |  | OP | 5 | 1971 |  |  | OP | 12 | 1970 | N | NG | ST | N/A | Electric Utility | 1 |  |  |  | 1C MB MG
55937 | TX | 3457 | Lewis Creek | 2015 | 9 | 2 | 2 | 1 | Natural Gas Steam Turbine | 253.3 | 116867 | 113005 | [6 empty] | 1199195 | 1199195 |  |  |  | 1199195 |  |  |  |  | 15336.72 | 112.168 |  |  |  |  | 720 | 15 | (RC) Recirculate: Cooling Pond |  | RC | Closed | Fresh | Surface | Lake Conroe | Lewis Creek Reservoir | OP | 5 | 1971 |  |  | OP | 5 | 1971 |  |  | OP | 12 | 1970 | N | NG | ST | N/A | Electric Utility | 1 |  |  |  | 1C MB MG
55937 | TX | 3457 | Lewis Creek | 2015 | 10 | 2 | 2 | 1 | Natural Gas Steam Turbine | 253.3 | 132388 | 128379 | [6 empty] | 1347060 | 1347060 |  |  |  | 1347060 |  |  |  |  | 12759.135 | 62.795 |  |  |  |  | 744 | 15 | (RC) Recirculate: Cooling Pond |  | RC | Closed | Fresh | Surface | Lake Conroe | Lewis Creek Reservoir | OP | 5 | 1971 |  |  | OP | 5 | 1971 |  |  | OP | 12 | 1970 | N | NG | ST | N/A | Electric Utility | 1 |  |  |  | 1C MB MG
55937 | TX | 3457 | Lewis Creek | 2015 | 11 | 2 | 2 | 1 | Natural Gas Steam Turbine | 253.3 | 0 | -359 | [6 empty] | 1279242 | 1279242 |  |  |  | 1279242 |  |  |  |  | 8248.32 | [5 empty] | 720 | 15 | (RC) Recirculate: Cooling Pond |  | RC | Closed | Fresh | Surface | Lake Conroe | Lewis Creek Reservoir | OP | 5 | 1971 |  |  | OP | 5 | 1971 |  |  | OP | 12 | 1970 | N | NG | ST | N/A | Electric Utility | 1 |  |  |  | 1C MB MG
55937 | TX | 3457 | Lewis Creek | 2015 | 12 | 2 | 2 | 1 | Natural Gas Steam Turbine | 253.3 | 58201 | 55838 | [6 empty] | 589248 | 589248 |  |  |  | 589248 |  |  |  |  | 11212.545 | [5 empty] | 744 | 15 | (RC) Recirculate: Cooling Pond |  | RC | Closed | Fresh | Surface | Lake Conroe | Lewis Creek Reservoir | OP | 5 | 1971 |  |  | OP | 5 | 1971 |  |  | OP | 12 | 1970 | N | NG | ST | N/A | Electric Utility | 1 |  |  |  | 1C MB MG
55937 | TX | 3459 | Sabine | 2015 | 1 | 1 | 1 | 1 | Natural Gas Steam Turbine | 213 | 0 | -473 | [6 empty] | 0 | 0 |  |  |  | 0 |  |  |  |  | 6530.94 | 13.001 |  |  |  |  | 0 | 15 | (ON) Once through No Cool Pond |  | ON | Open | Brackish | Surface | Sabine Lake | Neches River | OP | 1 | 1962 |  |  | OP | 3 | 1962 |  |  | OP | 3 | 1962 | N | NG | ST | N/A | Electric Utility | 1 |  |  |  | Simple
55937 | TX | 3459 | Sabine | 2015 | 2 | 1 | 1 | 1 | Natural Gas Steam Turbine | 213 | 0 | -515 | [6 empty] | 0 | 0 |  |  |  | 0 |  |  |  |  | 5997.138 | 17.088 |  |  |  |  | 0 | 15 | (ON) Once through No Cool Pond |  | ON | Open | Brackish | Surface | Sabine Lake | Neches River | OP | 1 | 1962 |  |  | OP | 3 | 1962 |  |  | OP | 3 | 1962 | N | NG | ST | N/A | Electric Utility | 1 |  |  |  | Simple
55937 | TX | 3459 | Sabine | 2015 | 3 | 1 | 1 | 1 | Natural Gas Steam Turbine | 213 | 1558 | -284 | [6 empty] | 15990 | 15990 |  |  |  | 15990 |  |  |  |  | 7015.771 | 24.455 |  |  | 438773 | 1529 | 237 | 15 | (ON) Once through No Cool Pond |  | ON | Open | Brackish | Surface | Sabine Lake | Neches River | OP | 1 | 1962 |  |  | OP | 3 | 1962 |  |  | OP | 3 | 1962 | N | NG | ST | N/A | Electric Utility | 1 |  |  |  | Simple
55937 | TX | 3459 | Sabine | 2015 | 4 | 1 | 1 | 1 | Natural Gas Steam Turbine | 213 | 29398 | 26199 | [6 empty] | 245656 | 245656 |  |  |  | 245656 |  |  |  |  | 7209.307 | 23.526 | 275175 | 898 | 29347 | 96 | 407 | 15 | (ON) Once through No Cool Pond |  | ON | Open | Brackish | Surface | Sabine Lake | Neches River | OP | 1 | 1962 |  |  | OP | 3 | 1962 |  |  | OP | 3 | 1962 | N | NG | ST | N/A | Electric Utility | 1 |  |  |  | Simple
55937 | TX | 3459 | Sabine | 2015 | 5 | 1 | 1 | 1 | Natural Gas Steam Turbine | 213 | 94743 | 89288 | [6 empty] | 1024249 | 1024249 |  |  |  | 1024249 |  |  |  |  | 6171.976 | 15.54 | 69124 | 174 | 6026 | 15 | 744 | 15 | (ON) Once through No Cool Pond |  | ON | Open | Brackish | Surface | Sabine Lake | Neches River | OP | 1 | 1962 |  |  | OP | 3 | 1962 |  |  | OP | 3 | 1962 | N | NG | ST | N/A | Electric Utility | 1 |  |  |  | Simple
55937 | TX | 3459 | Sabine | 2015 | 6 | 1 | 1 | 1 | Natural Gas Steam Turbine | 213 | 79389 | 74382 | [6 empty] | 866773 | 866773 |  |  |  | 866773 |  |  |  |  | 6919.25 | 31.513 | 93023 | 424 | 7983 | 36 | 720 | 15 | (ON) Once through No Cool Pond |  | ON | Open | Brackish | Surface | Sabine Lake | Neches River | OP | 1 | 1962 |  |  | OP | 3 | 1962 |  |  | OP | 3 | 1962 | N | NG | ST | N/A | Electric Utility | 1 |  |  |  | Simple
55937 | TX | 3459 | Sabine | 2015 | 7 | 1 | 1 | 1 | Natural Gas Steam Turbine | 213 | 94016 | 88489 | [6 empty] | 987141 | 987141 |  |  |  | 987141 |  |  |  |  | 7257.784 | 24.022 | 82019 | 271 | 7352 | 24 | 744 | 15 | (ON) Once through No Cool Pond |  | ON | Open | Brackish | Surface | Sabine Lake | Neches River | OP | 1 | 1962 |  |  | OP | 3 | 1962 |  |  | OP | 3 | 1962 | N | NG | ST | N/A | Electric Utility | 1 |  |  |  | Simple
55937 | TX | 3459 | Sabine | 2015 | 8 | 1 | 1 | 1 | Natural Gas Steam Turbine | 213 | 76514 | 71459 | [6 empty] | 825595 | 825595 |  |  |  | 825595 |  |  |  |  | 7448.41 | 24.641 | 104233 | 345 | 9022 | 30 | 707 | 15 | (ON) Once through No Cool Pond |  | ON | Open | Brackish | Surface | Sabine Lake | Neches River | OP | 1 | 1962 |  |  | OP | 3 | 1962 |  |  | OP | 3 | 1962 | N | NG | ST | N/A | Electric Utility | 1 |  |  |  | Simple
55937 | TX | 3459 | Sabine | 2015 | 9 | 1 | 1 | 1 | Natural Gas Steam Turbine | 213 | 58703 | 54479 | [6 empty] | 554747 | 554747 |  |  |  | 554747 |  |  |  |  | 7203.549 | 28.232 | 132226 | 518 | 12985 | 51 | 572 | 15 | (ON) Once through No Cool Pond |  | ON | Open | Brackish | Surface | Sabine Lake | Neches River | OP | 1 | 1962 |  |  | OP | 3 | 1962 |  |  | OP | 3 | 1962 | N | NG | ST | N/A | Electric Utility | 1 |  |  |  | Simple
55937 | TX | 3459 | Sabine | 2015 | 10 | 1 | 1 | 1 | Natural Gas Steam Turbine | 213 | 74127 | 69777 | [6 empty] | 719960 | 719960 |  |  |  | 719960 |  |  |  |  | 7263.418 | 19.75 | 104095 | 283 | 10089 | 27 | 537 | 15 | (ON) Once through No Cool Pond |  | ON | Open | Brackish | Surface | Sabine Lake | Neches River | OP | 1 | 1962 |  |  | OP | 3 | 1962 |  |  | OP | 3 | 1962 | N | NG | ST | N/A | Electric Utility | 1 |  |  |  | Simple
55937 | TX | 3459 | Sabine | 2015 | 11 | 1 | 1 | 1 | Natural Gas Steam Turbine | 213 | 75764 | 71107 | [6 empty] | 606535 | 606535 |  |  |  | 606535 |  |  |  |  | 5930.583 | 16.53 | 83404 | 232 | 9778 | 27 | 616 | 15 | (ON) Once through No Cool Pond |  | ON | Open | Brackish | Surface | Sabine Lake | Neches River | OP | 1 | 1962 |  |  | OP | 3 | 1962 |  |  | OP | 3 | 1962 | N | NG | ST | N/A | Electric Utility | 1 |  |  |  | Simple
55937 | TX | 3459 | Sabine | 2015 | 12 | 1 | 1 | 1 | Natural Gas Steam Turbine | 213 | 105936 | 100234 | [6 empty] | 890801 | 890801 |  |  |  | 890801 |  |  |  |  | 6086.414 | 21.483 | 60722 | 214 | 6833 | 24 | 744 | 15 | (ON) Once through No Cool Pond |  | ON | Open | Brackish | Surface | Sabine Lake | Neches River | OP | 1 | 1962 |  |  | OP | 3 | 1962 |  |  | OP | 3 | 1962 | N | NG | ST | N/A | Electric Utility | 1 |  |  |  | Simple
55937 | TX | 3459 | Sabine | 2015 | 1 | 2 | 2 | 2 | Natural Gas Steam Turbine | 213.2 | 15880 | 13886 | [6 empty] | 193017 | 193017 |  |  |  | 193017 |  |  |  |  | 6530.94 | 13.001 | 470326 | 936 | 33836 | 67 | 173 | 15 | (ON) Once through No Cool Pond |  | ON | Open | Brackish | Surface | Sabine Lake | Neches River | OP | 12 | 1962 |  |  | OP | 12 | 1962 |  |  | OP | 12 | 1962 | N | NG | ST | N/A | Electric Utility | 1 |  |  |  | Simple
55937 | TX | 3459 | Sabine | 2015 | 2 | 2 | 2 | 2 | Natural Gas Steam Turbine | 213.2 | 14352 | 12467 | [6 empty] | 128508 | 128508 |  |  |  | 128508 |  |  |  |  | 5997.138 | 17.088 | 481041 | 1371 | 46667 | 133 | 216 | 15 | (ON) Once through No Cool Pond |  | ON | Open | Brackish | Surface | Sabine Lake | Neches River | OP | 12 | 1962 |  |  | OP | 12 | 1962 |  |  | OP | 12 | 1962 | N | NG | ST | N/A | Electric Utility | 1 |  |  |  | Simple
55937 | TX | 3459 | Sabine | 2015 | 3 | 2 | 2 | 2 | Natural Gas Steam Turbine | 213.2 | 9651 | 8068 | [6 empty] | 99050 | 99050 |  |  |  | 99050 |  |  |  |  | 7015.771 | 24.455 | 869580 | 3031 | 70831 | 247 | 117 | 15 | (ON) Once through No Cool Pond |  | ON | Open | Brackish | Surface | Sabine Lake | Neches River | OP | 12 | 1962 |  |  | OP | 12 | 1962 |  |  | OP | 12 | 1962 | N | NG | ST | N/A | Electric Utility | 1 |  |  |  | Simple
55937 | TX | 3459 | Sabine | 2015 | 4 | 2 | 2 | 2 | Natural Gas Steam Turbine | 213.2 | 61595 | 57187 | [6 empty] | 514700 | 514700 |  |  |  | 514700 |  |  |  |  | 7209.307 | 23.526 | 126065 | 411 | 14007 | 46 | 696 | 15 | (ON) Once through No Cool Pond |  | ON | Open | Brackish | Surface | Sabine Lake | Neches River | OP | 12 | 1962 |  |  | OP | 12 | 1962 |  |  | OP | 12 | 1962 | N | NG | ST | N/A | Electric Utility | 1 |  |  |  | Simple
55937 | TX | 3459 | Sabine | 2015 | 5 | 2 | 2 | 2 | Natural Gas Steam Turbine | 213.2 | 91810 | 86654 | [6 empty] | 992540 | 992540 |  |  |  | 992540 |  |  |  |  | 6171.976 | 15.54 | 71226 | 179 | 6218 | 16 | 678 | 15 | (ON) Once through No Cool Pond |  | ON | Open | Brackish | Surface | Sabine Lake | Neches River | OP | 12 | 1962 |  |  | OP | 12 | 1962 |  |  | OP | 12 | 1962 | N | NG | ST | N/A | Electric Utility | 1 |  |  |  | Simple
55937 | TX | 3459 | Sabine | 2015 | 6 | 2 | 2 | 2 | Natural Gas Steam Turbine | 213.2 | 83126 | 78132 | [6 empty] | 907577 | 907577 |  |  |  | 907577 |  |  |  |  | 6919.25 | 31.513 | 88558 | 403 | 7624 | 35 | 720 | 15 | (ON) Once through No Cool Pond |  | ON | Open | Brackish | Surface | Sabine Lake | Neches River | OP | 12 | 1962 |  |  | OP | 12 | 1962 |  |  | OP | 12 | 1962 | N | NG | ST | N/A | Electric Utility | 1 |  |  |  | Simple
55937 | TX | 3459 | Sabine | 2015 | 7 | 2 | 2 | 2 | Natural Gas Steam Turbine | 213.2 | 26628 | 24028 | [6 empty] | 279587 | 279587 |  |  |  | 279587 |  |  |  |  | 7257.784 | 24.022 | 302055 | 1000 | 25959 | 86 | 311 | 15 | (ON) Once through No Cool Pond |  | ON | Open | Brackish | Surface | Sabine Lake | Neches River | OP | 12 | 1962 |  |  | OP | 12 | 1962 |  |  | OP | 12 | 1962 | N | NG | ST | N/A | Electric Utility | 1 |  |  |  | Simple
55937 | TX | 3459 | Sabine | 2015 | 8 | 2 | 2 | 2 | Natural Gas Steam Turbine | 213.2 | 51605 | 47771 | [6 empty] | 556824 | 556824 |  |  |  | 556824 |  |  |  |  | 7448.41 | 24.641 | 155919 | 516 | 13377 | 44 | 493 | 15 | (ON) Once through No Cool Pond |  | ON | Open | Brackish | Surface | Sabine Lake | Neches River | OP | 12 | 1962 |  |  | OP | 12 | 1962 |  |  | OP | 12 | 1962 | N | NG | ST | N/A | Electric Utility | 1 |  |  |  | Simple
55937 | TX | 3459 | Sabine | 2015 | 9 | 2 | 2 | 2 | Natural Gas Steam Turbine | 213.2 | 63732 | 59487 | [6 empty] | 602269 | 602269 |  |  |  | 602269 |  |  |  |  | 7203.549 | 28.232 | 121095 | 475 | 11961 | 47 | 593 | 15 | (ON) Once through No Cool Pond |  | ON | Open | Brackish | Surface | Sabine Lake | Neches River | OP | 12 | 1962 |  |  | OP | 12 | 1962 |  |  | OP | 12 | 1962 | N | NG | ST | N/A | Electric Utility | 1 |  |  |  | Simple
55937 | TX | 3459 | Sabine | 2015 | 10 | 2 | 2 | 2 | Natural Gas Steam Turbine | 213.2 | 92533 | 87356 | [6 empty] | 898729 | 898729 |  |  |  | 898729 |  |  |  |  | 7263.418 | 19.75 | 83147 | 226 | 8082 | 22 | 744 | 15 | (ON) Once through No Cool Pond |  | ON | Open | Brackish | Surface | Sabine Lake | Neches River | OP | 12 | 1962 |  |  | OP | 12 | 1962 |  |  | OP | 12 | 1962 | N | NG | ST | N/A | Electric Utility | 1 |  |  |  | Simple
55937 | TX | 3459 | Sabine | 2015 | 11 | 2 | 2 | 2 | Natural Gas Steam Turbine | 213.2 | 25548 | 23457 | [6 empty] | 204529 | 204529 |  |  |  | 204529 |  |  |  |  | 5930.583 | 16.53 | 252828 | 705 | 28996 | 81 | 168 | 15 | (ON) Once through No Cool Pond |  | ON | Open | Brackish | Surface | Sabine Lake | Neches River | OP | 12 | 1962 |  |  | OP | 12 | 1962 |  |  | OP | 12 | 1962 | N | NG | ST | N/A | Electric Utility | 1 |  |  |  | Simple
55937 | TX | 3459 | Sabine | 2015 | 12 | 2 | 2 | 2 | Natural Gas Steam Turbine | 213.2 | 54 | -1296 | [6 empty] | 454 | 454 |  |  |  | 454 |  |  |  |  | 6086.414 | 21.483 |  |  | 13395429 | 47281 | 0 | 15 | (ON) Once through No Cool Pond |  | ON | Open | Brackish | Surface | Sabine Lake | Neches River | OP | 12 | 1962 |  |  | OP | 12 | 1962 |  |  | OP | 12 | 1962 | N | NG | ST | N/A | Electric Utility | 1 |  |  |  | Simple
55937 | TX | 3459 | Sabine | 2015 | 1 | 3 | 3 | 3 | Natural Gas Steam Turbine | 377.7 | 136981 | 130712 | [6 empty] | 1664972 | 1664972 |  |  |  | 1664972 |  |  |  |  | 9624.544 | 19.16 | 73632 | 147 | 5781 | 12 | 744 | 17 | (ON) Once through No Cool Pond |  | ON | Open | Brackish | Surface | Sabine Lake | Neches River | OP | 12 | 1966 |  |  | OP | 12 | 1966 |  |  | OP | 12 | 1966 | N | NG | ST | N/A | Electric Utility | 1 |  |  |  | Simple
55937 | TX | 3459 | Sabine | 2015 | 2 | 3 | 3 | 3 | Natural Gas Steam Turbine | 377.7 | 127230 | 121594 | [6 empty] | 1139219 | 1139219 |  |  |  | 1139219 |  |  |  |  | 8837.887 | 25.182 | 72684 | 207 | 7758 | 22 | 672 | 17 | (ON) Once through No Cool Pond |  | ON | Open | Brackish | Surface | Sabine Lake | Neches River | OP | 12 | 1966 |  |  | OP | 12 | 1966 |  |  | OP | 12 | 1966 | N | NG | ST | N/A | Electric Utility | 1 |  |  |  | Simple
55937 | TX | 3459 | Sabine | 2015 | 3 | 3 | 3 | 3 | Natural Gas Steam Turbine | 377.7 | 159056 | 152184 | [6 empty] | 1632407 | 1632407 |  |  |  | 1632407 |  |  |  |  | 10339.031 | 36.039 | 67938 | 237 | 6334 | 22 | 744 | 17 | (ON) Once through No Cool Pond |  | ON | Open | Brackish | Surface | Sabine Lake | Neches River | OP | 12 | 1966 |  |  | OP | 12 | 1966 |  |  | OP | 12 | 1966 | N | NG | ST | N/A | Electric Utility | 1 |  |  |  | Simple
55937 | TX | 3459 | Sabine | 2015 | 4 | 3 | 3 | 3 | Natural Gas Steam Turbine | 377.7 | 112276 | 106564 | [6 empty] | 938200 | 938200 |  |  |  | 938200 |  |  |  |  | 10624.242 | 34.671 | 99698 | 325 | 11324 | 37 | 720 | 17 | (ON) Once through No Cool Pond |  | ON | Open | Brackish | Surface | Sabine Lake | Neches River | OP | 12 | 1966 |  |  | OP | 12 | 1966 |  |  | OP | 12 | 1966 | N | NG | ST | N/A | Electric Utility | 1 |  |  |  | Simple
55937 | TX | 3459 | Sabine | 2015 | 5 | 3 | 3 | 3 | Natural Gas Steam Turbine | 377.7 | 18039 | 15758 | [6 empty] | 195016 | 195016 |  |  |  | 195016 |  |  |  |  | 9095.544 | 22.901 | 577202 | 1453 | 46640 | 117 | 97 | 17 | (ON) Once through No Cool Pond |  | ON | Open | Brackish | Surface | Sabine Lake | Neches River | OP | 12 | 1966 |  |  | OP | 12 | 1966 |  |  | OP | 12 | 1966 | N | NG | ST | N/A | Electric Utility | 1 |  |  |  | Simple
55937 | TX | 3459 | Sabine | 2015 | 6 | 3 | 3 | 3 | Natural Gas Steam Turbine | 377.7 | 128797 | 122756 | [6 empty] | 1406220 | 1406220 |  |  |  | 1406220 |  |  |  |  | 10196.79 | 46.44 | 83066 | 378 | 7251 | 33 | 652 | 17 | (ON) Once through No Cool Pond |  | ON | Open | Brackish | Surface | Sabine Lake | Neches River | OP | 12 | 1966 |  |  | OP | 12 | 1966 |  |  | OP | 12 | 1966 | N | NG | ST | N/A | Electric Utility | 1 |  |  |  | Simple
55937 | TX | 3459 | Sabine | 2015 | 7 | 3 | 3 | 3 | Natural Gas Steam Turbine | 377.7 | 125992 | 119538 | [6 empty] | 1322879 | 1322879 |  |  |  | 1322879 |  |  |  |  | 10695.681 | 35.4 | 89475 | 296 | 8085 | 27 | 624 | 17 | (ON) Once through No Cool Pond |  | ON | Open | Brackish | Surface | Sabine Lake | Neches River | OP | 12 | 1966 |  |  | OP | 12 | 1966 |  |  | OP | 12 | 1966 | N | NG | ST | N/A | Electric Utility | 1 |  |  |  | Simple
55937 | TX | 3459 | Sabine | 2015 | 8 | 3 | 3 | 3 | Natural Gas Steam Turbine | 377.7 | 99973 | 94607 | [6 empty] | 1078720 | 1078720 |  |  |  | 1078720 |  |  |  |  | 10976.604 | 36.313 | 116023 | 384 | 10176 | 34 | 550 | 17 | (ON) Once through No Cool Pond |  | ON | Open | Brackish | Surface | Sabine Lake | Neches River | OP | 12 | 1966 |  |  | OP | 12 | 1966 |  |  | OP | 12 | 1966 | N | NG | ST | N/A | Electric Utility | 1 |  |  |  | Simple
55937 | TX | 3459 | Sabine | 2015 | 9 | 3 | 3 | 3 | Natural Gas Steam Turbine | 377.7 | 129568 | 123610 | [6 empty] | 1224423 | 1224423 |  |  |  | 1224423 |  |  |  |  | 10615.756 | 41.605 | 85881 | 337 | 8670 | 34 | 720 | 17 | (ON) Once through No Cool Pond |  | ON | Open | Brackish | Surface | Sabine Lake | Neches River | OP | 12 | 1966 |  |  | OP | 12 | 1966 |  |  | OP | 12 | 1966 | N | NG | ST | N/A | Electric Utility | 1 |  |  |  | Simple
55937 | TX | 3459 | Sabine | 2015 | 10 | 3 | 3 | 3 | Natural Gas Steam Turbine | 377.7 | 38490 | 35597 | [6 empty] | 373840 | 373840 |  |  |  | 373840 |  |  |  |  | 10703.984 | 29.105 | 300699 | 818 | 28633 | 78 | 203 | 17 | (ON) Once through No Cool Pond |  | ON | Open | Brackish | Surface | Sabine Lake | Neches River | OP | 12 | 1966 |  |  | OP | 12 | 1966 |  |  | OP | 12 | 1966 | N | NG | ST | N/A | Electric Utility | 1 |  |  |  | Simple
55937 | TX | 3459 | Sabine | 2015 | 11 | 3 | 3 | 3 | Natural Gas Steam Turbine | 377.7 | 0 | -254 | [6 empty] | 0 | 0 |  |  |  | 0 |  |  |  |  | 8739.806 | 24.361 |  |  |  |  | 0 | 17 | (ON) Once through No Cool Pond |  | ON | Open | Brackish | Surface | Sabine Lake | Neches River | OP | 12 | 1966 |  |  | OP | 12 | 1966 |  |  | OP | 12 | 1966 | N | NG | ST | N/A | Electric Utility | 1 |  |  |  | Simple
55937 | TX | 3459 | Sabine | 2015 | 12 | 3 | 3 | 3 | Natural Gas Steam Turbine | 377.7 | 0 | -188 | [6 empty] | 0 | 0 |  |  |  | 0 |  |  |  |  | 8969.453 | 31.66 |  |  |  |  | 0 | 17 | (ON) Once through No Cool Pond |  | ON | Open | Brackish | Surface | Sabine Lake | Neches River | OP | 12 | 1966 |  |  | OP | 12 | 1966 |  |  | OP | 12 | 1966 | N | NG | ST | N/A | Electric Utility | 1 |  |  |  | Simple
55937 | TX | 3459 | Sabine | 2015 | 1 | 4 | 4 | 4 | Natural Gas Steam Turbine | 500.4 | 74624 | 70292 | [6 empty] | 907037 | 907037 |  |  |  | 907037 |  |  |  |  | 10999.478 | 21.897 | 156483 | 312 | 12127 | 24 | 240 | 20 | (ON) Once through No Cool Pond |  | ON | Open | Brackish | Surface | Sabine Lake | Neches River | OP | 8 | 1974 |  |  | OP | 8 | 1974 |  |  | OP | 8 | 1974 | N | NG | ST | N/A | Electric Utility | 1 |  |  |  | Simple
55937 | TX | 3459 | Sabine | 2015 | 2 | 4 | 4 | 4 | Natural Gas Steam Turbine | 500.4 | 157506 | 151213 | [6 empty] | 1413072 | 1413072 |  |  |  | 1413072 |  |  |  |  | 10100.443 | 28.779 | 66796 | 190 | 7148 | 20 | 463 | 20 | (ON) Once through No Cool Pond |  | ON | Open | Brackish | Surface | Sabine Lake | Neches River | OP | 8 | 1974 |  |  | OP | 8 | 1974 |  |  | OP | 8 | 1974 | N | NG | ST | N/A | Electric Utility | 1 |  |  |  | Simple
55937 | TX | 3459 | Sabine | 2015 | 3 | 4 | 4 | 4 | Natural Gas Steam Turbine | 500.4 | 257592 | 249346 | [6 empty] | 2643697 | 2643697 |  |  |  | 2643697 |  |  |  |  | 11816.035 | 41.188 | 47388 | 165 | 4470 | 16 | 744 | 20 | (ON) Once through No Cool Pond |  | ON | Open | Brackish | Surface | Sabine Lake | Neches River | OP | 8 | 1974 |  |  | OP | 8 | 1974 |  |  | OP | 8 | 1974 | N | NG | ST | N/A | Electric Utility | 1 |  |  |  | Simple
55937 | TX | 3459 | Sabine | 2015 | 4 | 4 | 4 | 4 | Natural Gas Steam Turbine | 500.4 | 213854 | 206199 | [6 empty] | 1787005 | 1787005 |  |  |  | 1787005 |  |  |  |  | 12141.99 | 39.623 | 58885 | 192 | 6795 | 22 | 720 | 20 | (ON) Once through No Cool Pond |  | ON | Open | Brackish | Surface | Sabine Lake | Neches River | OP | 8 | 1974 |  |  | OP | 8 | 1974 |  |  | OP | 8 | 1974 | N | NG | ST | N/A | Electric Utility | 1 |  |  |  | Simple
55937 | TX | 3459 | Sabine | 2015 | 5 | 4 | 4 | 4 | Natural Gas Steam Turbine | 500.4 | 71413 | 68201 | [6 empty] | 772033 | 772033 |  |  |  | 772033 |  |  |  |  | 10394.908 | 26.172 | 152416 | 384 | 13464 | 34 | 226 | 20 | (ON) Once through No Cool Pond |  | ON | Open | Brackish | Surface | Sabine Lake | Neches River | OP | 8 | 1974 |  |  | OP | 8 | 1974 |  |  | OP | 8 | 1974 | N | NG | ST | N/A | Electric Utility | 1 |  |  |  | Simple
55937 | TX | 3459 | Sabine | 2015 | 6 | 4 | 4 | 4 | Natural Gas Steam Turbine | 500.4 | 261705 | 253552 | [6 empty] | 2857323 | 2857323 |  |  |  | 2857323 |  |  |  |  | 11653.474 | 53.075 | 45961 | 209 | 4078 | 19 | 720 | 20 | (ON) Once through No Cool Pond |  | ON | Open | Brackish | Surface | Sabine Lake | Neches River | OP | 8 | 1974 |  |  | OP | 8 | 1974 |  |  | OP | 8 | 1974 | N | NG | ST | N/A | Electric Utility | 1 |  |  |  | Simple
55937 | TX | 3459 | Sabine | 2015 | 7 | 4 | 4 | 4 | Natural Gas Steam Turbine | 500.4 | 178567 | 171470 | [6 empty] | 1874902 | 1874902 |  |  |  | 1874902 |  |  |  |  | 12223.636 | 40.458 | 71287 | 236 | 6520 | 22 | 527 | 20 | (ON) Once through No Cool Pond |  | ON | Open | Brackish | Surface | Sabine Lake | Neches River | OP | 8 | 1974 |  |  | OP | 8 | 1974 |  |  | OP | 8 | 1974 | N | NG | ST | N/A | Electric Utility | 1 |  |  |  | Simple
55937 | TX | 3459 | Sabine | 2015 | 8 | 4 | 4 | 4 | Natural Gas Steam Turbine | 500.4 | 208609 | 200953 | [6 empty] | 2250916 | 2250916 |  |  |  | 2250916 |  |  |  |  | 12544.69 | 41.5 | 62426 | 207 | 5573 | 18 | 635 | 20 | (ON) Once through No Cool Pond |  | ON | Open | Brackish | Surface | Sabine Lake | Neches River | OP | 8 | 1974 |  |  | OP | 8 | 1974 |  |  | OP | 8 | 1974 | N | NG | ST | N/A | Electric Utility | 1 |  |  |  | Simple
55937 | TX | 3459 | Sabine | 2015 | 9 | 4 | 4 | 4 | Natural Gas Steam Turbine | 500.4 | 248330 | 240269 | [6 empty] | 2346720 | 2346720 |  |  |  | 2346720 |  |  |  |  | 12132.293 | 47.548 | 50495 | 198 | 5170 | 20 | 720 | 20 | (ON) Once through No Cool Pond |  | ON | Open | Brackish | Surface | Sabine Lake | Neches River | OP | 8 | 1974 |  |  | OP | 8 | 1974 |  |  | OP | 8 | 1974 | N | NG | ST | N/A | Electric Utility | 1 |  |  |  | Simple
55937 | TX | 3459 | Sabine | 2015 | 10 | 4 | 4 | 4 | Natural Gas Steam Turbine | 500.4 | 143543 | 137614 | [6 empty] | 1394168 | 1394168 |  |  |  | 1394168 |  |  |  |  | 12233.124 | 33.263 | 88894 | 242 | 8774 | 24 | 406 | 20 | (ON) Once through No Cool Pond |  | ON | Open | Brackish | Surface | Sabine Lake | Neches River | OP | 8 | 1974 |  |  | OP | 8 | 1974 |  |  | OP | 8 | 1974 | N | NG | ST | N/A | Electric Utility | 1 |  |  |  | Simple
55937 | TX | 3459 | Sabine | 2015 | 11 | 4 | 4 | 4 | Natural Gas Steam Turbine | 500.4 | 190243 | 183316 | [6 empty] | 1523005 | 1523005 |  |  |  | 1523005 |  |  |  |  | 9988.35 | 27.841 | 54487 | 152 | 6558 | 18 | 539 | 20 | (ON) Once through No Cool Pond |  | ON | Open | Brackish | Surface | Sabine Lake | Neches River | OP | 8 | 1974 |  |  | OP | 8 | 1974 |  |  | OP | 8 | 1974 | N | NG | ST | N/A | Electric Utility | 1 |  |  |  | Simple
55937 | TX | 3459 | Sabine | 2015 | 12 | 4 | 4 | 4 | Natural Gas Steam Turbine | 500.4 | 271346 | 262882 | [6 empty] | 2281701 | 2281701 |  |  |  | 2281701 |  |  |  |  | 10250.803 | 36.182 | 38994 | 138 | 4493 | 16 | 709 | 20 | (ON) Once through No Cool Pond |  | ON | Open | Brackish | Surface | Sabine Lake | Neches River | OP | 8 | 1974 |  |  | OP | 8 | 1974 |  |  | OP | 8 | 1974 | N | NG | ST | N/A | Electric Utility | 1 |  |  |  | Simple
55937 | TX | 3459 | Sabine | 2015 | 1 | 5 | 5 | 5A | Natural Gas Steam Turbine | 459.5 | 103884 | 94233 | [6 empty] | 1262709 | 1262709 |  |  |  | 1262691 | 18 |  |  |  | 40.65 | 39.672 |  |  |  |  | 744 | 18 | (RI) Recirculate: Induced Draft |  | RI | Closed | Fresh | Surface | Sabine River | Neches River | OP | 12 | 1979 |  |  | OP | 12 | 1979 |  |  | OP | 12 | 1979 | N | NG | ST | N/A | Electric Utility | 1 |  |  |  | MC 1B 1G
55937 | TX | 3459 | Sabine | 2015 | 2 | 5 | 5 | 5A | Natural Gas Steam Turbine | 459.5 | 53047 | 46499 | [6 empty] | 475918 | 475918 |  |  |  | 475912 | 6 |  |  |  | 45.016 | 44.495 |  |  |  |  | 484 | 18 | (RI) Recirculate: Induced Draft |  | RI | Closed | Fresh | Surface | Sabine River | Neches River | OP | 12 | 1979 |  |  | OP | 12 | 1979 |  |  | OP | 12 | 1979 | N | NG | ST | N/A | Electric Utility | 1 |  |  |  | MC 1B 1G
55937 | TX | 3459 | Sabine | 2015 | 3 | 5 | 5 | 5A | Natural Gas Steam Turbine | 459.5 | 119184 | 108570 | [6 empty] | 1223223 | 1223223 |  |  |  | 1223200 | 24 |  |  |  | 32.699 | 32.129 |  |  |  |  | 744 | 18 | (RI) Recirculate: Induced Draft |  | RI | Closed | Fresh | Surface | Sabine River | Neches River | OP | 12 | 1979 |  |  | OP | 12 | 1979 |  |  | OP | 12 | 1979 | N | NG | ST | N/A | Electric Utility | 1 |  |  |  | MC 1B 1G
55937 | TX | 3459 | Sabine | 2015 | 4 | 5 | 5 | 5A | Natural Gas Steam Turbine | 459.5 | 76757 | 67036 | [6 empty] | 641408 | 641408 |  |  |  | 641396 | 12 |  |  |  | 53.684 | 53.179 |  |  |  |  | 664 | 18 | (RI) Recirculate: Induced Draft |  | RI | Closed | Fresh | Surface | Sabine River | Neches River | OP | 12 | 1979 |  |  | OP | 12 | 1979 |  |  | OP | 12 | 1979 | N | NG | ST | N/A | Electric Utility | 1 |  |  |  | MC 1B 1G
55937 | TX | 3459 | Sabine | 2015 | 5 | 5 | 5 | 5A | Natural Gas Steam Turbine | 459.5 | 99379 | 90484 | [6 empty] | 1074379 | 1074379 |  |  |  | 1074373 | 6 |  |  |  | 39.819 | 39.086 |  |  |  |  | 537 | 18 | (RI) Recirculate: Induced Draft |  | RI | Closed | Fresh | Surface | Sabine River | Neches River | OP | 12 | 1979 |  |  | OP | 12 | 1979 |  |  | OP | 12 | 1979 | N | NG | ST | N/A | Electric Utility | 1 |  |  |  | MC 1B 1G
55937 | TX | 3459 | Sabine | 2015 | 6 | 5 | 5 | 5A | Natural Gas Steam Turbine | 459.5 | 34837 | 30759 | [6 empty] | 380367 | 380367 |  |  |  | 380355 | 12 |  |  |  | 41.562 | 41.269 |  |  |  |  | 225 | 18 | (RI) Recirculate: Induced Draft |  | RI | Closed | Fresh | Surface | Sabine River | Neches River | OP | 12 | 1979 |  |  | OP | 12 | 1979 |  |  | OP | 12 | 1979 | N | NG | ST | N/A | Electric Utility | 1 |  |  |  | MC 1B 1G
55937 | TX | 3459 | Sabine | 2015 | 7 | 5 | 5 | 5A | Natural Gas Steam Turbine | 459.5 | 170292 | 158823 | [6 empty] | 1788023 | 1788023 |  |  |  | 1788017 | 6 |  |  |  | 18.916 | 18.574 |  |  |  |  | 693 | 18 | (RI) Recirculate: Induced Draft |  | RI | Closed | Fresh | Surface | Sabine River | Neches River | OP | 12 | 1979 |  |  | OP | 12 | 1979 |  |  | OP | 12 | 1979 | N | NG | ST | N/A | Electric Utility | 1 |  |  |  | MC 1B 1G
55937 | TX | 3459 | Sabine | 2015 | 8 | 5 | 5 | 5A | Natural Gas Steam Turbine | 459.5 | 89642 | 79168 | [6 empty] | 967259 | 967259 |  |  |  | 967247 | 12 |  |  |  | 54.026 | 53.57 |  |  |  |  | 684 | 18 | (RI) Recirculate: Induced Draft |  | RI | Closed | Fresh | Surface | Sabine River | Neches River | OP | 12 | 1979 |  |  | OP | 12 | 1979 |  |  | OP | 12 | 1979 | N | NG | ST | N/A | Electric Utility | 1 |  |  |  | MC 1B 1G
55937 | TX | 3459 | Sabine | 2015 | 9 | 5 | 5 | 5A | Natural Gas Steam Turbine | 459.5 | 50056 | 42012 | [6 empty] | 473036 | 473036 |  |  |  | 473030 | 6 |  |  |  | 41.758 | 41.041 |  |  |  |  | 487 | 18 | (RI) Recirculate: Induced Draft |  | RI | Closed | Fresh | Surface | Sabine River | Neches River | OP | 12 | 1979 |  |  | OP | 12 | 1979 |  |  | OP | 12 | 1979 | N | NG | ST | N/A | Electric Utility | 1 |  |  |  | MC 1B 1G
55937 | TX | 3459 | Sabine | 2015 | 10 | 5 | 5 | 5A | Natural Gas Steam Turbine | 459.5 | 67336 | 59635 | [6 empty] | 654021 | 654021 |  |  |  | 654004 | 18 |  |  |  | 31.265 | 30.76 |  |  |  |  | 494 | 18 | (RI) Recirculate: Induced Draft |  | RI | Closed | Fresh | Surface | Sabine River | Neches River | OP | 12 | 1979 |  |  | OP | 12 | 1979 |  |  | OP | 12 | 1979 | N | NG | ST | N/A | Electric Utility | 1 |  |  |  | MC 1B 1G
55937 | TX | 3459 | Sabine | 2015 | 11 | 5 | 5 | 5A | Natural Gas Steam Turbine | 459.5 | 100201 | 92022 | [6 empty] | 802173 | 802173 |  |  |  | 802167 | 6 |  |  |  | 36.984 | 36.349 |  |  |  |  | 720 | 18 | (RI) Recirculate: Induced Draft |  | RI | Closed | Fresh | Surface | Sabine River | Neches River | OP | 12 | 1979 |  |  | OP | 12 | 1979 |  |  | OP | 12 | 1979 | N | NG | ST | N/A | Electric Utility | 1 |  |  |  | MC 1B 1G
55937 | TX | 3459 | Sabine | 2015 | 12 | 5 | 5 | 5A | Natural Gas Steam Turbine | 459.5 | 89648 | 84690 | [6 empty] | 753868 | 753868 |  |  |  | 753833 | 35 |  |  |  | 34.768 | 34.28 |  |  |  |  | 426 | 18 | (RI) Recirculate: Induced Draft |  | RI | Closed | Fresh | Surface | Sabine River | Neches River | OP | 12 | 1979 |  |  | OP | 12 | 1979 |  |  | OP | 12 | 1979 | N | NG | ST | N/A | Electric Utility | 1 |  |  |  | MC 1B 1G
55937 | TX | 3459 | Sabine | 2015 | 1 | 5 | 5 | 5B | Natural Gas Steam Turbine | 459.5 | 103884 | 94233 | [6 empty] | 1262709 | 1262709 |  |  |  | 1262691 | 18 |  |  |  | 40.65 | 39.672 |  |  |  |  | 744 | 18 | (RI) Recirculate: Induced Draft |  | RI | Closed | Fresh | Surface | Sabine River | Neches River | OP | 12 | 1979 |  |  | OP | 12 | 1979 |  |  | OP | 12 | 1979 | N | NG | ST | N/A | Electric Utility | 1 |  |  |  | MC 1B 1G
55937 | TX | 3459 | Sabine | 2015 | 2 | 5 | 5 | 5B | Natural Gas Steam Turbine | 459.5 | 53047 | 46499 | [6 empty] | 475918 | 475918 |  |  |  | 475912 | 6 |  |  |  | 45.016 | 44.495 |  |  |  |  | 484 | 18 | (RI) Recirculate: Induced Draft |  | RI | Closed | Fresh | Surface | Sabine River | Neches River | OP | 12 | 1979 |  |  | OP | 12 | 1979 |  |  | OP | 12 | 1979 | N | NG | ST | N/A | Electric Utility | 1 |  |  |  | MC 1B 1G
55937 | TX | 3459 | Sabine | 2015 | 3 | 5 | 5 | 5B | Natural Gas Steam Turbine | 459.5 | 119184 | 108570 | [6 empty] | 1223223 | 1223223 |  |  |  | 1223200 | 24 |  |  |  | 32.699 | 32.129 |  |  |  |  | 744 | 18 | (RI) Recirculate: Induced Draft |  | RI | Closed | Fresh | Surface | Sabine River | Neches River | OP | 12 | 1979 |  |  | OP | 12 | 1979 |  |  | OP | 12 | 1979 | N | NG | ST | N/A | Electric Utility | 1 |  |  |  | MC 1B 1G
55937 | TX | 3459 | Sabine | 2015 | 4 | 5 | 5 | 5B | Natural Gas Steam Turbine | 459.5 | 76757 | 67036 | [6 empty] | 641408 | 641408 |  |  |  | 641396 | 12 |  |  |  | 53.684 | 53.179 |  |  |  |  | 664 | 18 | (RI) Recirculate: Induced Draft |  | RI | Closed | Fresh | Surface | Sabine River | Neches River | OP | 12 | 1979 |  |  | OP | 12 | 1979 |  |  | OP | 12 | 1979 | N | NG | ST | N/A | Electric Utility | 1 |  |  |  | MC 1B 1G
55937 | TX | 3459 | Sabine | 2015 | 5 | 5 | 5 | 5B | Natural Gas Steam Turbine | 459.5 | 99379 | 90484 | [6 empty] | 1074379 | 1074379 |  |  |  | 1074373 | 6 |  |  |  | 39.819 | 39.086 |  |  |  |  | 537 | 18 | (RI) Recirculate: Induced Draft |  | RI | Closed | Fresh | Surface | Sabine River | Neches River | OP | 12 | 1979 |  |  | OP | 12 | 1979 |  |  | OP | 12 | 1979 | N | NG | ST | N/A | Electric Utility | 1 |  |  |  | MC 1B 1G
55937 | TX | 3459 | Sabine | 2015 | 6 | 5 | 5 | 5B | Natural Gas Steam Turbine | 459.5 | 34837 | 30759 | [6 empty] | 380367 | 380367 |  |  |  | 380355 | 12 |  |  |  | 41.562 | 41.269 |  |  |  |  | 225 | 18 | (RI) Recirculate: Induced Draft |  | RI | Closed | Fresh | Surface | Sabine River | Neches River | OP | 12 | 1979 |  |  | OP | 12 | 1979 |  |  | OP | 12 | 1979 | N | NG | ST | N/A | Electric Utility | 1 |  |  |  | MC 1B 1G
55937 | TX | 3459 | Sabine | 2015 | 7 | 5 | 5 | 5B | Natural Gas Steam Turbine | 459.5 | 170292 | 158823 | [6 empty] | 1788023 | 1788023 |  |  |  | 1788017 | 6 |  |  |  | 18.916 | 18.574 |  |  |  |  | 693 | 18 | (RI) Recirculate: Induced Draft |  | RI | Closed | Fresh | Surface | Sabine River | Neches River | OP | 12 | 1979 |  |  | OP | 12 | 1979 |  |  | OP | 12 | 1979 | N | NG | ST | N/A | Electric Utility | 1 |  |  |  | MC 1B 1G
55937 | TX | 3459 | Sabine | 2015 | 8 | 5 | 5 | 5B | Natural Gas Steam Turbine | 459.5 | 89642 | 79168 | [6 empty] | 967259 | 967259 |  |  |  | 967247 | 12 |  |  |  | 54.026 | 53.57 |  |  |  |  | 684 | 18 | (RI) Recirculate: Induced Draft |  | RI | Closed | Fresh | Surface | Sabine River | Neches River | OP | 12 | 1979 |  |  | OP | 12 | 1979 |  |  | OP | 12 | 1979 | N | NG | ST | N/A | Electric Utility | 1 |  |  |  | MC 1B 1G
55937 | TX | 3459 | Sabine | 2015 | 9 | 5 | 5 | 5B | Natural Gas Steam Turbine | 459.5 | 50056 | 42012 | [6 empty] | 473036 | 473036 |  |  |  | 473030 | 6 |  |  |  | 41.758 | 41.041 |  |  |  |  | 487 | 18 | (RI) Recirculate: Induced Draft |  | RI | Closed | Fresh | Surface | Sabine River | Neches River | OP | 12 | 1979 |  |  | OP | 12 | 1979 |  |  | OP | 12 | 1979 | N | NG | ST | N/A | Electric Utility | 1 |  |  |  | MC 1B 1G
55937 | TX | 3459 | Sabine | 2015 | 10 | 5 | 5 | 5B | Natural Gas Steam Turbine | 459.5 | 67336 | 59635 | [6 empty] | 654021 | 654021 |  |  |  | 654004 | 18 |  |  |  | 31.265 | 30.76 |  |  |  |  | 494 | 18 | (RI) Recirculate: Induced Draft |  | RI | Closed | Fresh | Surface | Sabine River | Neches River | OP | 12 | 1979 |  |  | OP | 12 | 1979 |  |  | OP | 12 | 1979 | N | NG | ST | N/A | Electric Utility | 1 |  |  |  | MC 1B 1G
55937 | TX | 3459 | Sabine | 2015 | 11 | 5 | 5 | 5B | Natural Gas Steam Turbine | 459.5 | 100201 | 92022 | [6 empty] | 802173 | 802173 |  |  |  | 802167 | 6 |  |  |  | 36.984 | 36.349 |  |  |  |  | 720 | 18 | (RI) Recirculate: Induced Draft |  | RI | Closed | Fresh | Surface | Sabine River | Neches River | OP | 12 | 1979 |  |  | OP | 12 | 1979 |  |  | OP | 12 | 1979 | N | NG | ST | N/A | Electric Utility | 1 |  |  |  | MC 1B 1G
55937 | TX | 3459 | Sabine | 2015 | 12 | 5 | 5 | 5B | Natural Gas Steam Turbine | 459.5 | 89648 | 84690 | [6 empty] | 753868 | 753868 |  |  |  | 753833 | 35 |  |  |  | 34.768 | 34.28 |  |  |  |  | 426 | 18 | (RI) Recirculate: Induced Draft |  | RI | Closed | Fresh | Surface | Sabine River | Neches River | OP | 12 | 1979 |  |  | OP | 12 | 1979 |  |  | OP | 12 | 1979 | N | NG | ST | N/A | Electric Utility | 1 |  |  |  | MC 1B 1G
54888 | TX | 3460 | Cedar Bayou | 2015 | 1 | 3 | CBY3 | C3 | Natural Gas Steam Turbine | 760 | [25 empty] | 0 | (OC) Once through with Cool Pond |  |  | Open | Brackish | Surface | Upper Galveston Bay |  | RE | 12 | 1974 | 7 | 2007 | RE | 12 | 1974 | 12 | 2007 | RE | 12 | 1974 | N | NG | ST | N/A | IPP Non-CHP | 1 |  |  |  | Unoperable
54888 | TX | 3460 | Cedar Bayou | 2015 | 2 | 3 | CBY3 | C3 | Natural Gas Steam Turbine | 760 | [25 empty] | 0 | (OC) Once through with Cool Pond |  |  | Open | Brackish | Surface | Upper Galveston Bay |  | RE | 12 | 1974 | 7 | 2007 | RE | 12 | 1974 | 12 | 2007 | RE | 12 | 1974 | N | NG | ST | N/A | IPP Non-CHP | 1 |  |  |  | Unoperable
54888 | TX | 3460 | Cedar Bayou | 2015 | 3 | 3 | CBY3 | C3 | Natural Gas Steam Turbine | 760 | [25 empty] | 0 | (OC) Once through with Cool Pond |  |  | Open | Brackish | Surface | Upper Galveston Bay |  | RE | 12 | 1974 | 7 | 2007 | RE | 12 | 1974 | 12 | 2007 | RE | 12 | 1974 | N | NG | ST | N/A | IPP Non-CHP | 1 |  |  |  | Unoperable
54888 | TX | 3460 | Cedar Bayou | 2015 | 4 | 3 | CBY3 | C3 | Natural Gas Steam Turbine | 760 | [25 empty] | 0 | (OC) Once through with Cool Pond |  |  | Open | Brackish | Surface | Upper Galveston Bay |  | RE | 12 | 1974 | 7 | 2007 | RE | 12 | 1974 | 12 | 2007 | RE | 12 | 1974 | N | NG | ST | N/A | IPP Non-CHP | 1 |  |  |  | Unoperable
54888 | TX | 3460 | Cedar Bayou | 2015 | 5 | 3 | CBY3 | C3 | Natural Gas Steam Turbine | 760 | [25 empty] | 0 | (OC) Once through with Cool Pond |  |  | Open | Brackish | Surface | Upper Galveston Bay |  | RE | 12 | 1974 | 7 | 2007 | RE | 12 | 1974 | 12 | 2007 | RE | 12 | 1974 | N | NG | ST | N/A | IPP Non-CHP | 1 |  |  |  | Unoperable
54888 | TX | 3460 | Cedar Bayou | 2015 | 6 | 3 | CBY3 | C3 | Natural Gas Steam Turbine | 760 | [25 empty] | 0 | (OC) Once through with Cool Pond |  |  | Open | Brackish | Surface | Upper Galveston Bay |  | RE | 12 | 1974 | 7 | 2007 | RE | 12 | 1974 | 12 | 2007 | RE | 12 | 1974 | N | NG | ST | N/A | IPP Non-CHP | 1 |  |  |  | Unoperable
54888 | TX | 3460 | Cedar Bayou | 2015 | 7 | 3 | CBY3 | C3 | Natural Gas Steam Turbine | 760 | [25 empty] | 0 | (OC) Once through with Cool Pond |  |  | Open | Brackish | Surface | Upper Galveston Bay |  | RE | 12 | 1974 | 7 | 2007 | RE | 12 | 1974 | 12 | 2007 | RE | 12 | 1974 | N | NG | ST | N/A | IPP Non-CHP | 1 |  |  |  | Unoperable
54888 | TX | 3460 | Cedar Bayou | 2015 | 8 | 3 | CBY3 | C3 | Natural Gas Steam Turbine | 760 | [25 empty] | 0 | (OC) Once through with Cool Pond |  |  | Open | Brackish | Surface | Upper Galveston Bay |  | RE | 12 | 1974 | 7 | 2007 | RE | 12 | 1974 | 12 | 2007 | RE | 12 | 1974 | N | NG | ST | N/A | IPP Non-CHP | 1 |  |  |  | Unoperable
54888 | TX | 3460 | Cedar Bayou | 2015 | 9 | 3 | CBY3 | C3 | Natural Gas Steam Turbine | 760 | [25 empty] | 0 | (OC) Once through with Cool Pond |  |  | Open | Brackish | Surface | Upper Galveston Bay |  | RE | 12 | 1974 | 7 | 2007 | RE | 12 | 1974 | 12 | 2007 | RE | 12 | 1974 | N | NG | ST | N/A | IPP Non-CHP | 1 |  |  |  | Unoperable
54888 | TX | 3460 | Cedar Bayou | 2015 | 10 | 3 | CBY3 | C3 | Natural Gas Steam Turbine | 760 | [25 empty] | 0 | (OC) Once through with Cool Pond |  |  | Open | Brackish | Surface | Upper Galveston Bay |  | RE | 12 | 1974 | 7 | 2007 | RE | 12 | 1974 | 12 | 2007 | RE | 12 | 1974 | N | NG | ST | N/A | IPP Non-CHP | 1 |  |  |  | Unoperable
54888 | TX | 3460 | Cedar Bayou | 2015 | 11 | 3 | CBY3 | C3 | Natural Gas Steam Turbine | 760 | [25 empty] | 0 | (OC) Once through with Cool Pond |  |  | Open | Brackish | Surface | Upper Galveston Bay |  | RE | 12 | 1974 | 7 | 2007 | RE | 12 | 1974 | 12 | 2007 | RE | 12 | 1974 | N | NG | ST | N/A | IPP Non-CHP | 1 |  |  |  | Unoperable
54888 | TX | 3460 | Cedar Bayou | 2015 | 12 | 3 | CBY3 | C3 | Natural Gas Steam Turbine | 760 | [25 empty] | 0 | (OC) Once through with Cool Pond |  |  | Open | Brackish | Surface | Upper Galveston Bay |  | RE | 12 | 1974 | 7 | 2007 | RE | 12 | 1974 | 12 | 2007 | RE | 12 | 1974 | N | NG | ST | N/A | IPP Non-CHP | 1 |  |  |  | Unoperable
54888 | TX | 3460 | Cedar Bayou | 2015 | 1 | 3 | CBY3 | PLANT | Natural Gas Steam Turbine | 760 | [18 empty] | 2190.295 | 5.637 |  |  |  |  | 168 |  |  |  | OC | [5 empty] | RE | 12 | 1974 | 7 | 2007 | RE | 12 | 1974 | 12 | 2007 |  |  |  | N | NG | ST | N/A | IPP Non-CHP | 1 |  |  |  | Unoperable
54888 | TX | 3460 | Cedar Bayou | 2015 | 2 | 3 | CBY3 | PLANT | Natural Gas Steam Turbine | 760 | [18 empty] | 4358.992 | 20.996 |  |  |  |  | 336 |  |  |  | OC | [5 empty] | RE | 12 | 1974 | 7 | 2007 | RE | 12 | 1974 | 12 | 2007 |  |  |  | N | NG | ST | N/A | IPP Non-CHP | 1 |  |  |  | Unoperable
54888 | TX | 3460 | Cedar Bayou | 2015 | 3 | 3 | CBY3 | PLANT | Natural Gas Steam Turbine | 760 | [18 empty] | 8592.801 | 25.905 |  |  |  |  | 600 |  |  |  | OC | [5 empty] | RE | 12 | 1974 | 7 | 2007 | RE | 12 | 1974 | 12 | 2007 |  |  |  | N | NG | ST | N/A | IPP Non-CHP | 1 |  |  |  | Unoperable
54888 | TX | 3460 | Cedar Bayou | 2015 | 4 | 3 | CBY3 | PLANT | Natural Gas Steam Turbine | 760 | [18 empty] | 14742.313 | 67.319 |  |  |  |  | 720 |  |  |  | OC | [5 empty] | RE | 12 | 1974 | 7 | 2007 | RE | 12 | 1974 | 12 | 2007 |  |  |  | N | NG | ST | N/A | IPP Non-CHP | 1 |  |  |  | Unoperable
54888 | TX | 3460 | Cedar Bayou | 2015 | 5 | 3 | CBY3 | PLANT | Natural Gas Steam Turbine | 760 | [18 empty] | 19837.852 | 91.724 |  |  |  |  | 744 |  |  |  | OC | [5 empty] | RE | 12 | 1974 | 7 | 2007 | RE | 12 | 1974 | 12 | 2007 |  |  |  | N | NG | ST | N/A | IPP Non-CHP | 1 |  |  |  | Unoperable
54888 | TX | 3460 | Cedar Bayou | 2015 | 6 | 3 | CBY3 | PLANT | Natural Gas Steam Turbine | 760 | [18 empty] | 20234.361 | 111.688 |  |  |  |  | 720 |  |  |  | OC | [5 empty] | RE | 12 | 1974 | 7 | 2007 | RE | 12 | 1974 | 12 | 2007 |  |  |  | N | NG | ST | N/A | IPP Non-CHP | 1 |  |  |  | Unoperable
54888 | TX | 3460 | Cedar Bayou | 2015 | 7 | 3 | CBY3 | PLANT | Natural Gas Steam Turbine | 760 | [18 empty] | 21449.047 | 137.631 |  |  |  |  | 744 |  |  |  | OC | [5 empty] | RE | 12 | 1974 | 7 | 2007 | RE | 12 | 1974 | 12 | 2007 |  |  |  | N | NG | ST | N/A | IPP Non-CHP | 1 |  |  |  | Unoperable
54888 | TX | 3460 | Cedar Bayou | 2015 | 8 | 3 | CBY3 | PLANT | Natural Gas Steam Turbine | 760 | [18 empty] | 20960.144 | 122.399 |  |  |  |  | 744 |  |  |  | OC | [5 empty] | RE | 12 | 1974 | 7 | 2007 | RE | 12 | 1974 | 12 | 2007 |  |  |  | N | NG | ST | N/A | IPP Non-CHP | 1 |  |  |  | Unoperable
54888 | TX | 3460 | Cedar Bayou | 2015 | 9 | 3 | CBY3 | PLANT | Natural Gas Steam Turbine | 760 | [18 empty] | 19644.392 | 98.225 |  |  |  |  | 720 |  |  |  | OC | [5 empty] | RE | 12 | 1974 | 7 | 2007 | RE | 12 | 1974 | 12 | 2007 |  |  |  | N | NG | ST | N/A | IPP Non-CHP | 1 |  |  |  | Unoperable
54888 | TX | 3460 | Cedar Bayou | 2015 | 10 | 3 | CBY3 | PLANT | Natural Gas Steam Turbine | 760 | [18 empty] | 16211.226 | 68.583 |  |  |  |  | 720 |  |  |  | OC | [5 empty] | RE | 12 | 1974 | 7 | 2007 | RE | 12 | 1974 | 12 | 2007 |  |  |  | N | NG | ST | N/A | IPP Non-CHP | 1 |  |  |  | Unoperable
54888 | TX | 3460 | Cedar Bayou | 2015 | 11 | 3 | CBY3 | PLANT | Natural Gas Steam Turbine | 760 | [18 empty] | 6925.326 | 28.917 |  |  |  |  | 600 |  |  |  | OC | [5 empty] | RE | 12 | 1974 | 7 | 2007 | RE | 12 | 1974 | 12 | 2007 |  |  |  | N | NG | ST | N/A | IPP Non-CHP | 1 |  |  |  | Unoperable
54888 | TX | 3460 | Cedar Bayou | 2015 | 12 | 3 | CBY3 | PLANT | Natural Gas Steam Turbine | 760 | [18 empty] | 0 | 0 |  |  |  |  | 0 |  |  |  | OC | [5 empty] | RE | 12 | 1974 | 7 | 2007 | RE | 12 | 1974 | 12 | 2007 |  |  |  | N | NG | ST | N/A | IPP Non-CHP | 1 |  |  |  | Unoperable
54888 | TX | 3460 | Cedar Bayou | 2015 | 1 | 1 | CBY1 | C1 | Natural Gas Steam Turbine | 746 | 17506 | 14572 | [6 empty] | 209207 | 209207 |  |  |  | 209207 | [11 empty] | 0 | (OC) Once through with Cool Pond |  |  | Open | Brackish | Surface | Upper Galveston Bay | Upper Galveston Bay | OP | 12 | 1970 |  |  | OP | 12 | 1970 |  |  | OP | 12 | 1970 | N | NG | ST | N/A | IPP Non-CHP | 1 |  |  |  | Complex
54888 | TX | 3460 | Cedar Bayou | 2015 | 2 | 1 | CBY1 | C1 | Natural Gas Steam Turbine | 746 | 49519 | 45754 | [6 empty] | 510907 | 510907 |  |  |  | 510907 | [11 empty] | 0 | (OC) Once through with Cool Pond |  |  | Open | Brackish | Surface | Upper Galveston Bay | Upper Galveston Bay | OP | 12 | 1970 |  |  | OP | 12 | 1970 |  |  | OP | 12 | 1970 | N | NG | ST | N/A | IPP Non-CHP | 1 |  |  |  | Complex
54888 | TX | 3460 | Cedar Bayou | 2015 | 3 | 1 | CBY1 | C1 | Natural Gas Steam Turbine | 746 | 56327 | 51071 | [6 empty] | 613534 | 613534 |  |  |  | 613534 | [11 empty] | 0 | (OC) Once through with Cool Pond |  |  | Open | Brackish | Surface | Upper Galveston Bay | Upper Galveston Bay | OP | 12 | 1970 |  |  | OP | 12 | 1970 |  |  | OP | 12 | 1970 | N | NG | ST | N/A | IPP Non-CHP | 1 |  |  |  | Complex
54888 | TX | 3460 | Cedar Bayou | 2015 | 4 | 1 | CBY1 | C1 | Natural Gas Steam Turbine | 746 | 131898 | 122804 | [6 empty] | 1355935 | 1355935 |  |  |  | 1355935 | [11 empty] | 0 | (OC) Once through with Cool Pond |  |  | Open | Brackish | Surface | Upper Galveston Bay | Upper Galveston Bay | OP | 12 | 1970 |  |  | OP | 12 | 1970 |  |  | OP | 12 | 1970 | N | NG | ST | N/A | IPP Non-CHP | 1 |  |  |  | Complex
54888 | TX | 3460 | Cedar Bayou | 2015 | 5 | 1 | CBY1 | C1 | Natural Gas Steam Turbine | 746 | 134831 | 125774 | [6 empty] | 1409495 | 1409495 |  |  |  | 1409495 | [11 empty] | 0 | (OC) Once through with Cool Pond |  |  | Open | Brackish | Surface | Upper Galveston Bay | Upper Galveston Bay | OP | 12 | 1970 |  |  | OP | 12 | 1970 |  |  | OP | 12 | 1970 | N | NG | ST | N/A | IPP Non-CHP | 1 |  |  |  | Complex
54888 | TX | 3460 | Cedar Bayou | 2015 | 6 | 1 | CBY1 | C1 | Natural Gas Steam Turbine | 746 | 201624 | 188787 | [6 empty] | 2181203 | 2181203 |  |  |  | 2181203 | [11 empty] | 0 | (OC) Once through with Cool Pond |  |  | Open | Brackish | Surface | Upper Galveston Bay | Upper Galveston Bay | OP | 12 | 1970 |  |  | OP | 12 | 1970 |  |  | OP | 12 | 1970 | N | NG | ST | N/A | IPP Non-CHP | 1 |  |  |  | Complex
54888 | TX | 3460 | Cedar Bayou | 2015 | 7 | 1 | CBY1 | C1 | Natural Gas Steam Turbine | 746 | 231672 | 219571 | [6 empty] | 2393323 | 2393323 |  |  |  | 2393323 | [11 empty] | 0 | (OC) Once through with Cool Pond |  |  | Open | Brackish | Surface | Upper Galveston Bay | Upper Galveston Bay | OP | 12 | 1970 |  |  | OP | 12 | 1970 |  |  | OP | 12 | 1970 | N | NG | ST | N/A | IPP Non-CHP | 1 |  |  |  | Complex
54888 | TX | 3460 | Cedar Bayou | 2015 | 8 | 1 | CBY1 | C1 | Natural Gas Steam Turbine | 746 | 211907 | 199479 | [6 empty] | 2195968 | 2195968 |  |  |  | 2195968 | [11 empty] | 0 | (OC) Once through with Cool Pond |  |  | Open | Brackish | Surface | Upper Galveston Bay | Upper Galveston Bay | OP | 12 | 1970 |  |  | OP | 12 | 1970 |  |  | OP | 12 | 1970 | N | NG | ST | N/A | IPP Non-CHP | 1 |  |  |  | Complex
54888 | TX | 3460 | Cedar Bayou | 2015 | 9 | 1 | CBY1 | C1 | Natural Gas Steam Turbine | 746 | 180359 | 168903 | [6 empty] | 1886610 | 1886610 |  |  |  | 1886610 | [11 empty] | 0 | (OC) Once through with Cool Pond |  |  | Open | Brackish | Surface | Upper Galveston Bay | Upper Galveston Bay | OP | 12 | 1970 |  |  | OP | 12 | 1970 |  |  | OP | 12 | 1970 | N | NG | ST | N/A | IPP Non-CHP | 1 |  |  |  | Complex
54888 | TX | 3460 | Cedar Bayou | 2015 | 10 | 1 | CBY1 | C1 | Natural Gas Steam Turbine | 746 | 139190 | 129663 | [6 empty] | 1511840 | 1511840 |  |  |  | 1511840 | [11 empty] | 0 | (OC) Once through with Cool Pond |  |  | Open | Brackish | Surface | Upper Galveston Bay | Upper Galveston Bay | OP | 12 | 1970 |  |  | OP | 12 | 1970 |  |  | OP | 12 | 1970 | N | NG | ST | N/A | IPP Non-CHP | 1 |  |  |  | Complex
54888 | TX | 3460 | Cedar Bayou | 2015 | 11 | 1 | CBY1 | C1 | Natural Gas Steam Turbine | 746 | 48403 | 45088 | [6 empty] | 503960 | 503960 |  |  |  | 503960 | [11 empty] | 0 | (OC) Once through with Cool Pond |  |  | Open | Brackish | Surface | Upper Galveston Bay | Upper Galveston Bay | OP | 12 | 1970 |  |  | OP | 12 | 1970 |  |  | OP | 12 | 1970 | N | NG | ST | N/A | IPP Non-CHP | 1 |  |  |  | Complex
54888 | TX | 3460 | Cedar Bayou | 2015 | 12 | 1 | CBY1 | C1 | Natural Gas Steam Turbine | 746 | 0 | -1120 | [6 empty] | 3678 | 3678 |  |  |  | 3678 | [11 empty] | 0 | (OC) Once through with Cool Pond |  |  | Open | Brackish | Surface | Upper Galveston Bay | Upper Galveston Bay | OP | 12 | 1970 |  |  | OP | 12 | 1970 |  |  | OP | 12 | 1970 | N | NG | ST | N/A | IPP Non-CHP | 1 |  |  |  | Complex
54888 | TX | 3460 | Cedar Bayou | 2015 | 1 | 2 | CBY2 | C2 | Natural Gas Steam Turbine | 749 | 3678 | 3420 | [6 empty] | 45795 | 45795 |  |  |  | 45795 | [11 empty] | 0 | (OC) Once through with Cool Pond |  |  | Open | Brackish | Surface | Upper Galveston Bay | Upper Galveston Bay | OP | 3 | 1972 |  |  | OP | 3 | 1972 |  |  | OP | 3 | 1972 | N | NG | ST | N/A | IPP Non-CHP | 1 |  |  |  | Complex
54888 | TX | 3460 | Cedar Bayou | 2015 | 2 | 2 | CBY2 | C2 | Natural Gas Steam Turbine | 749 | 35693 | 34132 | [6 empty] | 372347 | 372347 |  |  |  | 372347 | [11 empty] | 0 | (OC) Once through with Cool Pond |  |  | Open | Brackish | Surface | Upper Galveston Bay | Upper Galveston Bay | OP | 3 | 1972 |  |  | OP | 3 | 1972 |  |  | OP | 3 | 1972 | N | NG | ST | N/A | IPP Non-CHP | 1 |  |  |  | Complex
54888 | TX | 3460 | Cedar Bayou | 2015 | 3 | 2 | CBY2 | C2 | Natural Gas Steam Turbine | 749 | 44590 | 41934 | [6 empty] | 493250 | 493250 |  |  |  | 493250 | [11 empty] | 0 | (OC) Once through with Cool Pond |  |  | Open | Brackish | Surface | Upper Galveston Bay | Upper Galveston Bay | OP | 3 | 1972 |  |  | OP | 3 | 1972 |  |  | OP | 3 | 1972 | N | NG | ST | N/A | IPP Non-CHP | 1 |  |  |  | Complex
54888 | TX | 3460 | Cedar Bayou | 2015 | 4 | 2 | CBY2 | C2 | Natural Gas Steam Turbine | 749 | 100427 | 95127 | [6 empty] | 1082324 | 1082324 |  |  |  | 1082324 | [11 empty] | 0 | (OC) Once through with Cool Pond |  |  | Open | Brackish | Surface | Upper Galveston Bay | Upper Galveston Bay | OP | 3 | 1972 |  |  | OP | 3 | 1972 |  |  | OP | 3 | 1972 | N | NG | ST | N/A | IPP Non-CHP | 1 |  |  |  | Complex
54888 | TX | 3460 | Cedar Bayou | 2015 | 5 | 2 | CBY2 | C2 | Natural Gas Steam Turbine | 749 | 132757 | 125938 | [6 empty] | 1374497 | 1374497 |  |  |  | 1374497 | [11 empty] | 0 | (OC) Once through with Cool Pond |  |  | Open | Brackish | Surface | Upper Galveston Bay | Upper Galveston Bay | OP | 3 | 1972 |  |  | OP | 3 | 1972 |  |  | OP | 3 | 1972 | N | NG | ST | N/A | IPP Non-CHP | 1 |  |  |  | Complex
54888 | TX | 3460 | Cedar Bayou | 2015 | 6 | 2 | CBY2 | C2 | Natural Gas Steam Turbine | 749 | 129984 | 123436 | [6 empty] | 1364907 | 1364907 |  |  |  | 1364907 | [11 empty] | 0 | (OC) Once through with Cool Pond |  |  | Open | Brackish | Surface | Upper Galveston Bay | Upper Galveston Bay | OP | 3 | 1972 |  |  | OP | 3 | 1972 |  |  | OP | 3 | 1972 | N | NG | ST | N/A | IPP Non-CHP | 1 |  |  |  | Complex
54888 | TX | 3460 | Cedar Bayou | 2015 | 7 | 2 | CBY2 | C2 | Natural Gas Steam Turbine | 749 | 201893 | 192450 | [6 empty] | 2083826 | 2083826 |  |  |  | 2083826 | [11 empty] | 0 | (OC) Once through with Cool Pond |  |  | Open | Brackish | Surface | Upper Galveston Bay | Upper Galveston Bay | OP | 3 | 1972 |  |  | OP | 3 | 1972 |  |  | OP | 3 | 1972 | N | NG | ST | N/A | IPP Non-CHP | 1 |  |  |  | Complex
54888 | TX | 3460 | Cedar Bayou | 2015 | 8 | 2 | CBY2 | C2 | Natural Gas Steam Turbine | 749 | 163918 | 156109 | [6 empty] | 1697825 | 1697825 |  |  |  | 1697825 | [11 empty] | 0 | (OC) Once through with Cool Pond |  |  | Open | Brackish | Surface | Upper Galveston Bay | Upper Galveston Bay | OP | 3 | 1972 |  |  | OP | 3 | 1972 |  |  | OP | 3 | 1972 | N | NG | ST | N/A | IPP Non-CHP | 1 |  |  |  | Complex
54888 | TX | 3460 | Cedar Bayou | 2015 | 9 | 2 | CBY2 | C2 | Natural Gas Steam Turbine | 749 | 107049 | 101283 | [6 empty] | 1137521 | 1137521 |  |  |  | 1137521 | [11 empty] | 0 | (OC) Once through with Cool Pond |  |  | Open | Brackish | Surface | Upper Galveston Bay | Upper Galveston Bay | OP | 3 | 1972 |  |  | OP | 3 | 1972 |  |  | OP | 3 | 1972 | N | NG | ST | N/A | IPP Non-CHP | 1 |  |  |  | Complex
54888 | TX | 3460 | Cedar Bayou | 2015 | 10 | 2 | CBY2 | C2 | Natural Gas Steam Turbine | 749 | 93487 | 87674 | [6 empty] | 1009033 | 1009033 |  |  |  | 1009033 | [11 empty] | 0 | (OC) Once through with Cool Pond |  |  | Open | Brackish | Surface | Upper Galveston Bay | Upper Galveston Bay | OP | 3 | 1972 |  |  | OP | 3 | 1972 |  |  | OP | 3 | 1972 | N | NG | ST | N/A | IPP Non-CHP | 1 |  |  |  | Complex
54888 | TX | 3460 | Cedar Bayou | 2015 | 11 | 2 | CBY2 | C2 | Natural Gas Steam Turbine | 749 | 75372 | 71033 | [6 empty] | 819772 | 819772 |  |  |  | 819772 | [11 empty] | 0 | (OC) Once through with Cool Pond |  |  | Open | Brackish | Surface | Upper Galveston Bay | Upper Galveston Bay | OP | 3 | 1972 |  |  | OP | 3 | 1972 |  |  | OP | 3 | 1972 | N | NG | ST | N/A | IPP Non-CHP | 1 |  |  |  | Complex
54888 | TX | 3460 | Cedar Bayou | 2015 | 12 | 2 | CBY2 | C2 | Natural Gas Steam Turbine | 749 | 0 | -23 | [6 empty] | 0 | 0 |  |  |  | 0 | [11 empty] | 0 | (OC) Once through with Cool Pond |  |  | Open | Brackish | Surface | Upper Galveston Bay | Upper Galveston Bay | OP | 3 | 1972 |  |  | OP | 3 | 1972 |  |  | OP | 3 | 1972 | N | NG | ST | N/A | IPP Non-CHP | 1 |  |  |  | Complex
54888 | TX | 3460 | Cedar Bayou | 2015 | 1 | 1 | CBY1 | PLANT | Natural Gas Steam Turbine | 746 | 17506 | 14572 | [6 empty] | 209207 | 209207 |  |  |  | 209207 |  |  |  |  | 2190.295 | 5.637 |  |  |  |  | 168 |  |  |  | OC | [5 empty] | OP | 12 | 1970 |  |  | OP | 12 | 1970 | [5 empty] | N | NG | ST | N/A | IPP Non-CHP | 1 |  |  |  | Complex
54888 | TX | 3460 | Cedar Bayou | 2015 | 2 | 1 | CBY1 | PLANT | Natural Gas Steam Turbine | 746 | 49519 | 45754 | [6 empty] | 510907 | 510907 |  |  |  | 510907 |  |  |  |  | 4358.992 | 20.996 |  |  |  |  | 336 |  |  |  | OC | [5 empty] | OP | 12 | 1970 |  |  | OP | 12 | 1970 | [5 empty] | N | NG | ST | N/A | IPP Non-CHP | 1 |  |  |  | Complex
54888 | TX | 3460 | Cedar Bayou | 2015 | 3 | 1 | CBY1 | PLANT | Natural Gas Steam Turbine | 746 | 56327 | 51071 | [6 empty] | 613534 | 613534 |  |  |  | 613534 |  |  |  |  | 8592.801 | 25.905 |  |  |  |  | 600 |  |  |  | OC | [5 empty] | OP | 12 | 1970 |  |  | OP | 12 | 1970 | [5 empty] | N | NG | ST | N/A | IPP Non-CHP | 1 |  |  |  | Complex
54888 | TX | 3460 | Cedar Bayou | 2015 | 4 | 1 | CBY1 | PLANT | Natural Gas Steam Turbine | 746 | 131898 | 122804 | [6 empty] | 1355935 | 1355935 |  |  |  | 1355935 |  |  |  |  | 14742.313 | 67.319 |  |  |  |  | 720 |  |  |  | OC | [5 empty] | OP | 12 | 1970 |  |  | OP | 12 | 1970 | [5 empty] | N | NG | ST | N/A | IPP Non-CHP | 1 |  |  |  | Complex
54888 | TX | 3460 | Cedar Bayou | 2015 | 5 | 1 | CBY1 | PLANT | Natural Gas Steam Turbine | 746 | 134831 | 125774 | [6 empty] | 1409495 | 1409495 |  |  |  | 1409495 |  |  |  |  | 19837.852 | 91.724 |  |  |  |  | 744 |  |  |  | OC | [5 empty] | OP | 12 | 1970 |  |  | OP | 12 | 1970 | [5 empty] | N | NG | ST | N/A | IPP Non-CHP | 1 |  |  |  | Complex
54888 | TX | 3460 | Cedar Bayou | 2015 | 6 | 1 | CBY1 | PLANT | Natural Gas Steam Turbine | 746 | 201624 | 188787 | [6 empty] | 2181203 | 2181203 |  |  |  | 2181203 |  |  |  |  | 20234.361 | 111.688 |  |  |  |  | 720 |  |  |  | OC | [5 empty] | OP | 12 | 1970 |  |  | OP | 12 | 1970 | [5 empty] | N | NG | ST | N/A | IPP Non-CHP | 1 |  |  |  | Complex
54888 | TX | 3460 | Cedar Bayou | 2015 | 7 | 1 | CBY1 | PLANT | Natural Gas Steam Turbine | 746 | 231672 | 219571 | [6 empty] | 2393323 | 2393323 |  |  |  | 2393323 |  |  |  |  | 21449.047 | 137.631 |  |  |  |  | 744 |  |  |  | OC | [5 empty] | OP | 12 | 1970 |  |  | OP | 12 | 1970 | [5 empty] | N | NG | ST | N/A | IPP Non-CHP | 1 |  |  |  | Complex
54888 | TX | 3460 | Cedar Bayou | 2015 | 8 | 1 | CBY1 | PLANT | Natural Gas Steam Turbine | 746 | 211907 | 199479 | [6 empty] | 2195968 | 2195968 |  |  |  | 2195968 |  |  |  |  | 20960.144 | 122.399 |  |  |  |  | 744 |  |  |  | OC | [5 empty] | OP | 12 | 1970 |  |  | OP | 12 | 1970 | [5 empty] | N | NG | ST | N/A | IPP Non-CHP | 1 |  |  |  | Complex
54888 | TX | 3460 | Cedar Bayou | 2015 | 9 | 1 | CBY1 | PLANT | Natural Gas Steam Turbine | 746 | 180359 | 168903 | [6 empty] | 1886610 | 1886610 |  |  |  | 1886610 |  |  |  |  | 19644.392 | 98.225 |  |  |  |  | 720 |  |  |  | OC | [5 empty] | OP | 12 | 1970 |  |  | OP | 12 | 1970 | [5 empty] | N | NG | ST | N/A | IPP Non-CHP | 1 |  |  |  | Complex
54888 | TX | 3460 | Cedar Bayou | 2015 | 10 | 1 | CBY1 | PLANT | Natural Gas Steam Turbine | 746 | 139190 | 129663 | [6 empty] | 1511840 | 1511840 |  |  |  | 1511840 |  |  |  |  | 16211.226 | 68.583 |  |  |  |  | 720 |  |  |  | OC | [5 empty] | OP | 12 | 1970 |  |  | OP | 12 | 1970 | [5 empty] | N | NG | ST | N/A | IPP Non-CHP | 1 |  |  |  | Complex
54888 | TX | 3460 | Cedar Bayou | 2015 | 11 | 1 | CBY1 | PLANT | Natural Gas Steam Turbine | 746 | 48403 | 45088 | [6 empty] | 503960 | 503960 |  |  |  | 503960 |  |  |  |  | 6925.326 | 28.917 |  |  |  |  | 600 |  |  |  | OC | [5 empty] | OP | 12 | 1970 |  |  | OP | 12 | 1970 | [5 empty] | N | NG | ST | N/A | IPP Non-CHP | 1 |  |  |  | Complex
54888 | TX | 3460 | Cedar Bayou | 2015 | 12 | 1 | CBY1 | PLANT | Natural Gas Steam Turbine | 746 | 0 | -1120 | [6 empty] | 3678 | 3678 |  |  |  | 3678 |  |  |  |  | 0 | 0 |  |  |  |  | 0 |  |  |  | OC | [5 empty] | OP | 12 | 1970 |  |  | OP | 12 | 1970 | [5 empty] | N | NG | ST | N/A | IPP Non-CHP | 1 |  |  |  | Complex
54888 | TX | 3460 | Cedar Bayou | 2015 | 1 | 2 | CBY2 | PLANT | Natural Gas Steam Turbine | 749 | 3678 | 3420 | [6 empty] | 45795 | 45795 |  |  |  | 45795 |  |  |  |  | 2190.295 | 5.637 |  |  |  |  | 168 |  |  |  | OC | [5 empty] | OP | 3 | 1972 |  |  | OP | 3 | 1972 | [5 empty] | N | NG | ST | N/A | IPP Non-CHP | 1 |  |  |  | Complex
54888 | TX | 3460 | Cedar Bayou | 2015 | 2 | 2 | CBY2 | PLANT | Natural Gas Steam Turbine | 749 | 35693 | 34132 | [6 empty] | 372347 | 372347 |  |  |  | 372347 |  |  |  |  | 4358.992 | 20.996 |  |  |  |  | 336 |  |  |  | OC | [5 empty] | OP | 3 | 1972 |  |  | OP | 3 | 1972 | [5 empty] | N | NG | ST | N/A | IPP Non-CHP | 1 |  |  |  | Complex
54888 | TX | 3460 | Cedar Bayou | 2015 | 3 | 2 | CBY2 | PLANT | Natural Gas Steam Turbine | 749 | 44590 | 41934 | [6 empty] | 493250 | 493250 |  |  |  | 493250 |  |  |  |  | 8592.801 | 25.905 |  |  |  |  | 600 |  |  |  | OC | [5 empty] | OP | 3 | 1972 |  |  | OP | 3 | 1972 | [5 empty] | N | NG | ST | N/A | IPP Non-CHP | 1 |  |  |  | Complex
54888 | TX | 3460 | Cedar Bayou | 2015 | 4 | 2 | CBY2 | PLANT | Natural Gas Steam Turbine | 749 | 100427 | 95127 | [6 empty] | 1082324 | 1082324 |  |  |  | 1082324 |  |  |  |  | 14742.313 | 67.319 |  |  |  |  | 720 |  |  |  | OC | [5 empty] | OP | 3 | 1972 |  |  | OP | 3 | 1972 | [5 empty] | N | NG | ST | N/A | IPP Non-CHP | 1 |  |  |  | Complex
54888 | TX | 3460 | Cedar Bayou | 2015 | 5 | 2 | CBY2 | PLANT | Natural Gas Steam Turbine | 749 | 132757 | 125938 | [6 empty] | 1374497 | 1374497 |  |  |  | 1374497 |  |  |  |  | 19837.852 | 91.724 |  |  |  |  | 744 |  |  |  | OC | [5 empty] | OP | 3 | 1972 |  |  | OP | 3 | 1972 | [5 empty] | N | NG | ST | N/A | IPP Non-CHP | 1 |  |  |  | Complex
54888 | TX | 3460 | Cedar Bayou | 2015 | 6 | 2 | CBY2 | PLANT | Natural Gas Steam Turbine | 749 | 129984 | 123436 | [6 empty] | 1364907 | 1364907 |  |  |  | 1364907 |  |  |  |  | 20234.361 | 111.688 |  |  |  |  | 720 |  |  |  | OC | [5 empty] | OP | 3 | 1972 |  |  | OP | 3 | 1972 | [5 empty] | N | NG | ST | N/A | IPP Non-CHP | 1 |  |  |  | Complex
54888 | TX | 3460 | Cedar Bayou | 2015 | 7 | 2 | CBY2 | PLANT | Natural Gas Steam Turbine | 749 | 201893 | 192450 | [6 empty] | 2083826 | 2083826 |  |  |  | 2083826 |  |  |  |  | 21449.047 | 137.631 |  |  |  |  | 744 |  |  |  | OC | [5 empty] | OP | 3 | 1972 |  |  | OP | 3 | 1972 | [5 empty] | N | NG | ST | N/A | IPP Non-CHP | 1 |  |  |  | Complex
54888 | TX | 3460 | Cedar Bayou | 2015 | 8 | 2 | CBY2 | PLANT | Natural Gas Steam Turbine | 749 | 163918 | 156109 | [6 empty] | 1697825 | 1697825 |  |  |  | 1697825 |  |  |  |  | 20960.144 | 122.399 |  |  |  |  | 744 |  |  |  | OC | [5 empty] | OP | 3 | 1972 |  |  | OP | 3 | 1972 | [5 empty] | N | NG | ST | N/A | IPP Non-CHP | 1 |  |  |  | Complex
54888 | TX | 3460 | Cedar Bayou | 2015 | 9 | 2 | CBY2 | PLANT | Natural Gas Steam Turbine | 749 | 107049 | 101283 | [6 empty] | 1137521 | 1137521 |  |  |  | 1137521 |  |  |  |  | 19644.392 | 98.225 |  |  |  |  | 720 |  |  |  | OC | [5 empty] | OP | 3 | 1972 |  |  | OP | 3 | 1972 | [5 empty] | N | NG | ST | N/A | IPP Non-CHP | 1 |  |  |  | Complex
54888 | TX | 3460 | Cedar Bayou | 2015 | 10 | 2 | CBY2 | PLANT | Natural Gas Steam Turbine | 749 | 93487 | 87674 | [6 empty] | 1009033 | 1009033 |  |  |  | 1009033 |  |  |  |  | 16211.226 | 68.583 |  |  |  |  | 720 |  |  |  | OC | [5 empty] | OP | 3 | 1972 |  |  | OP | 3 | 1972 | [5 empty] | N | NG | ST | N/A | IPP Non-CHP | 1 |  |  |  | Complex
54888 | TX | 3460 | Cedar Bayou | 2015 | 11 | 2 | CBY2 | PLANT | Natural Gas Steam Turbine | 749 | 75372 | 71033 | [6 empty] | 819772 | 819772 |  |  |  | 819772 |  |  |  |  | 6925.326 | 28.917 |  |  |  |  | 600 |  |  |  | OC | [5 empty] | OP | 3 | 1972 |  |  | OP | 3 | 1972 | [5 empty] | N | NG | ST | N/A | IPP Non-CHP | 1 |  |  |  | Complex
54888 | TX | 3460 | Cedar Bayou | 2015 | 12 | 2 | CBY2 | PLANT | Natural Gas Steam Turbine | 749 | 0 | -23 | [6 empty] | 0 | 0 |  |  |  | 0 |  |  |  |  | 0 | 0 |  |  |  |  | 0 |  |  |  | OC | [5 empty] | OP | 3 | 1972 |  |  | OP | 3 | 1972 | [5 empty] | N | NG | ST | N/A | IPP Non-CHP | 1 |  |  |  | Complex
54888 | TX | 3464 | Greens Bayou | 2015 | 1 | 5 | GBY5 | C5 | Natural Gas Steam Turbine | 406 | 0 | -897 | [6 empty] | 394 | 394 |  |  |  | 394 |  |  |  |  | 12.127 | 0 |  |  | 30767 | 0 | 0 |  | (RI) Recirculate: Induced Draft |  | RI | Closed | Fresh | Surface | Lake Houston | Spring Gully | OP | 6 | 1973 |  |  | OP | 6 | 1973 |  |  | OP | 6 | 1973 | N | NG | ST | N/A | IPP Non-CHP | 1 |  |  |  | Simple
54888 | TX | 3464 | Greens Bayou | 2015 | 2 | 5 | GBY5 | C5 | Natural Gas Steam Turbine | 406 | 0 | -742 | [6 empty] | 9 | 9 |  |  |  | 9 |  |  |  |  | 10.89 | 0 |  |  | 1210000 | 0 | 0 |  | (RI) Recirculate: Induced Draft |  | RI | Closed | Fresh | Surface | Lake Houston | Spring Gully | OP | 6 | 1973 |  |  | OP | 6 | 1973 |  |  | OP | 6 | 1973 | N | NG | ST | N/A | IPP Non-CHP | 1 |  |  |  | Simple
54888 | TX | 3464 | Greens Bayou | 2015 | 3 | 5 | GBY5 | C5 | Natural Gas Steam Turbine | 406 | 0 | -445 | [6 empty] | 0 | 0 |  |  |  | 0 |  |  |  |  | 5.377 | 0 |  |  |  |  | 0 |  | (RI) Recirculate: Induced Draft |  | RI | Closed | Fresh | Surface | Lake Houston | Spring Gully | OP | 6 | 1973 |  |  | OP | 6 | 1973 |  |  | OP | 6 | 1973 | N | NG | ST | N/A | IPP Non-CHP | 1 |  |  |  | Simple
54888 | TX | 3464 | Greens Bayou | 2015 | 4 | 5 | GBY5 | C5 | Natural Gas Steam Turbine | 406 | 4510 | 3053 | [6 empty] | 61949 | 61949 |  |  |  | 61949 |  |  |  |  | 17.76 | 12.452 | 5817 | 4079 | 287 | 201 | 48 |  | (RI) Recirculate: Induced Draft |  | RI | Closed | Fresh | Surface | Lake Houston | Spring Gully | OP | 6 | 1973 |  |  | OP | 6 | 1973 |  |  | OP | 6 | 1973 | N | NG | ST | N/A | IPP Non-CHP | 1 |  |  |  | Simple
54888 | TX | 3464 | Greens Bayou | 2015 | 5 | 5 | GBY5 | C5 | Natural Gas Steam Turbine | 406 | 4233 | 2767 | [6 empty] | 59120 | 59120 |  |  |  | 59120 |  |  |  |  | 16.924 | 12.545 | 6116 | 4534 | 286 | 212 | 48 |  | (RI) Recirculate: Induced Draft |  | RI | Closed | Fresh | Surface | Lake Houston | Spring Gully | OP | 6 | 1973 |  |  | OP | 6 | 1973 |  |  | OP | 6 | 1973 | N | NG | ST | N/A | IPP Non-CHP | 1 |  |  |  | Simple
54888 | TX | 3464 | Greens Bayou | 2015 | 6 | 5 | GBY5 | C5 | Natural Gas Steam Turbine | 406 | 6509 | 4856 | [6 empty] | 65973 | 65973 |  |  |  | 65973 |  |  |  |  | 21.524 | 14.117 | 4432 | 2907 | 326 | 214 | 54 |  | (RI) Recirculate: Induced Draft |  | RI | Closed | Fresh | Surface | Lake Houston | Spring Gully | OP | 6 | 1973 |  |  | OP | 6 | 1973 |  |  | OP | 6 | 1973 | N | NG | ST | N/A | IPP Non-CHP | 1 |  |  |  | Simple
54888 | TX | 3464 | Greens Bayou | 2015 | 7 | 5 | GBY5 | C5 | Natural Gas Steam Turbine | 406 | 15491 | 13127 | [6 empty] | 175294 | 175294 |  |  |  | 175294 |  |  |  |  | 31.214 | 21.377 | 2378 | 1628 | 178 | 122 | 82 |  | (RI) Recirculate: Induced Draft |  | RI | Closed | Fresh | Surface | Lake Houston | Spring Gully | OP | 6 | 1973 |  |  | OP | 6 | 1973 |  |  | OP | 6 | 1973 | N | NG | ST | N/A | IPP Non-CHP | 1 |  |  |  | Simple
54888 | TX | 3464 | Greens Bayou | 2015 | 8 | 5 | GBY5 | C5 | Natural Gas Steam Turbine | 406 | 46651 | 42814 | [6 empty] | 510669 | 510669 |  |  |  | 510669 |  |  |  |  | 53.788 | 31.875 | 1256 | 744 | 105 | 62 | 224 |  | (RI) Recirculate: Induced Draft |  | RI | Closed | Fresh | Surface | Lake Houston | Spring Gully | OP | 6 | 1973 |  |  | OP | 6 | 1973 |  |  | OP | 6 | 1973 | N | NG | ST | N/A | IPP Non-CHP | 1 |  |  |  | Simple
54888 | TX | 3464 | Greens Bayou | 2015 | 9 | 5 | GBY5 | C5 | Natural Gas Steam Turbine | 406 | 10430 | 8903 | [6 empty] | 118496 | 118496 |  |  |  | 118496 |  |  |  |  | 38.576 | 13.491 | 4333 | 1515 | 326 | 114 | 52 |  | (RI) Recirculate: Induced Draft |  | RI | Closed | Fresh | Surface | Lake Houston | Spring Gully | OP | 6 | 1973 |  |  | OP | 6 | 1973 |  |  | OP | 6 | 1973 | N | NG | ST | N/A | IPP Non-CHP | 1 |  |  |  | Simple
54888 | TX | 3464 | Greens Bayou | 2015 | 10 | 5 | GBY5 | C5 | Natural Gas Steam Turbine | 406 | 618 | -27 | [6 empty] | 8751 | 8751 |  |  |  | 8751 |  |  |  |  | 116.047 | 1.397 |  |  | 13262 | 160 | 5 |  | (RI) Recirculate: Induced Draft |  | RI | Closed | Fresh | Surface | Lake Houston | Spring Gully | OP | 6 | 1973 |  |  | OP | 6 | 1973 |  |  | OP | 6 | 1973 | N | NG | ST | N/A | IPP Non-CHP | 1 |  |  |  | Simple
54888 | TX | 3464 | Greens Bayou | 2015 | 11 | 5 | GBY5 | C5 | Natural Gas Steam Turbine | 406 | 0 | -697 | [6 empty] | 263 | 263 |  |  |  | 263 |  |  |  |  | 11.901 | 0 |  |  | 45230 | 0 | 0 |  | (RI) Recirculate: Induced Draft |  | RI | Closed | Fresh | Surface | Lake Houston | Spring Gully | OP | 6 | 1973 |  |  | OP | 6 | 1973 |  |  | OP | 6 | 1973 | N | NG | ST | N/A | IPP Non-CHP | 1 |  |  |  | Simple
54888 | TX | 3464 | Greens Bayou | 2015 | 12 | 5 | GBY5 | C5 | Natural Gas Steam Turbine | 406 | 0 | -720 | [6 empty] | 0 | 0 |  |  |  | 0 |  |  |  |  | 16.942 | 0 |  |  |  |  | 0 |  | (RI) Recirculate: Induced Draft |  | RI | Closed | Fresh | Surface | Lake Houston | Spring Gully | OP | 6 | 1973 |  |  | OP | 6 | 1973 |  |  | OP | 6 | 1973 | N | NG | ST | N/A | IPP Non-CHP | 1 |  |  |  | Simple
54888 | TX | 3468 | Sam Bertron | 2015 | 1 | ST1 | SRB1 | C1 | Natural Gas Steam Turbine | 118 | 0 | -170 | [6 empty] | 0 | 0 |  |  |  | 0 | [11 empty] | 33 | (ON) Once through No Cool Pond |  |  | Open | Fresh | Surface | Houston Ship Channel | Houston Ship Channel | OS | 3 | 1958 |  |  | OS | 3 | 1958 |  |  | OS | 3 | 1958 | N | NG | ST | N/A | IPP Non-CHP | 1 |  |  |  | Complex
54888 | TX | 3468 | Sam Bertron | 2015 | 2 | ST1 | SRB1 | C1 | Natural Gas Steam Turbine | 118 | 0 | -133 | [6 empty] | 0 | 0 |  |  |  | 0 | [11 empty] | 33 | (ON) Once through No Cool Pond |  |  | Open | Fresh | Surface | Houston Ship Channel | Houston Ship Channel | OS | 3 | 1958 |  |  | OS | 3 | 1958 |  |  | OS | 3 | 1958 | N | NG | ST | N/A | IPP Non-CHP | 1 |  |  |  | Complex
54888 | TX | 3468 | Sam Bertron | 2015 | 3 | ST1 | SRB1 | C1 | Natural Gas Steam Turbine | 118 | 0 | -135 | [6 empty] | 0 | 0 |  |  |  | 0 | [11 empty] | 33 | (ON) Once through No Cool Pond |  |  | Open | Fresh | Surface | Houston Ship Channel | Houston Ship Channel | OS | 3 | 1958 |  |  | OS | 3 | 1958 |  |  | OS | 3 | 1958 | N | NG | ST | N/A | IPP Non-CHP | 1 |  |  |  | Complex
54888 | TX | 3468 | Sam Bertron | 2015 | 4 | ST1 | SRB1 | C1 | Natural Gas Steam Turbine | 118 | 0 | -121 | [6 empty] | 0 | 0 |  |  |  | 0 | [11 empty] | 33 | (ON) Once through No Cool Pond |  |  | Open | Fresh | Surface | Houston Ship Channel | Houston Ship Channel | OS | 3 | 1958 |  |  | OS | 3 | 1958 |  |  | OS | 3 | 1958 | N | NG | ST | N/A | IPP Non-CHP | 1 |  |  |  | Complex
54888 | TX | 3468 | Sam Bertron | 2015 | 5 | ST1 | SRB1 | C1 | Natural Gas Steam Turbine | 118 | 0 | -125 | [6 empty] | 0 | 0 |  |  |  | 0 | [11 empty] | 33 | (ON) Once through No Cool Pond |  |  | Open | Fresh | Surface | Houston Ship Channel | Houston Ship Channel | OS | 3 | 1958 |  |  | OS | 3 | 1958 |  |  | OS | 3 | 1958 | N | NG | ST | N/A | IPP Non-CHP | 1 |  |  |  | Complex
54888 | TX | 3468 | Sam Bertron | 2015 | 6 | ST1 | SRB1 | C1 | Natural Gas Steam Turbine | 118 | 0 | -120 | [6 empty] | 0 | 0 |  |  |  | 0 | [11 empty] | 33 | (ON) Once through No Cool Pond |  |  | Open | Fresh | Surface | Houston Ship Channel | Houston Ship Channel | OS | 3 | 1958 |  |  | OS | 3 | 1958 |  |  | OS | 3 | 1958 | N | NG | ST | N/A | IPP Non-CHP | 1 |  |  |  | Complex
54888 | TX | 3468 | Sam Bertron | 2015 | 7 | ST1 | SRB1 | C1 | Natural Gas Steam Turbine | 118 | 0 | -124 | [6 empty] | 0 | 0 |  |  |  | 0 | [11 empty] | 33 | (ON) Once through No Cool Pond |  |  | Open | Fresh | Surface | Houston Ship Channel | Houston Ship Channel | OS | 3 | 1958 |  |  | OS | 3 | 1958 |  |  | OS | 3 | 1958 | N | NG | ST | N/A | IPP Non-CHP | 1 |  |  |  | Complex
54888 | TX | 3468 | Sam Bertron | 2015 | 8 | ST1 | SRB1 | C1 | Natural Gas Steam Turbine | 118 | 0 | -124 | [6 empty] | 0 | 0 |  |  |  | 0 | [11 empty] | 33 | (ON) Once through No Cool Pond |  |  | Open | Fresh | Surface | Houston Ship Channel | Houston Ship Channel | OS | 3 | 1958 |  |  | OS | 3 | 1958 |  |  | OS | 3 | 1958 | N | NG | ST | N/A | IPP Non-CHP | 1 |  |  |  | Complex
54888 | TX | 3468 | Sam Bertron | 2015 | 9 | ST1 | SRB1 | C1 | Natural Gas Steam Turbine | 118 | 0 | -113 | [6 empty] | 0 | 0 |  |  |  | 0 | [11 empty] | 33 | (ON) Once through No Cool Pond |  |  | Open | Fresh | Surface | Houston Ship Channel | Houston Ship Channel | OS | 3 | 1958 |  |  | OS | 3 | 1958 |  |  | OS | 3 | 1958 | N | NG | ST | N/A | IPP Non-CHP | 1 |  |  |  | Complex
54888 | TX | 3468 | Sam Bertron | 2015 | 10 | ST1 | SRB1 | C1 | Natural Gas Steam Turbine | 118 | 0 | -95 | [6 empty] | 0 | 0 |  |  |  | 0 | [11 empty] | 33 | (ON) Once through No Cool Pond |  |  | Open | Fresh | Surface | Houston Ship Channel | Houston Ship Channel | OS | 3 | 1958 |  |  | OS | 3 | 1958 |  |  | OS | 3 | 1958 | N | NG | ST | N/A | IPP Non-CHP | 1 |  |  |  | Complex
54888 | TX | 3468 | Sam Bertron | 2015 | 11 | ST1 | SRB1 | C1 | Natural Gas Steam Turbine | 118 | 0 | -90 | [6 empty] | 0 | 0 |  |  |  | 0 | [11 empty] | 33 | (ON) Once through No Cool Pond |  |  | Open | Fresh | Surface | Houston Ship Channel | Houston Ship Channel | OS | 3 | 1958 |  |  | OS | 3 | 1958 |  |  | OS | 3 | 1958 | N | NG | ST | N/A | IPP Non-CHP | 1 |  |  |  | Complex
54888 | TX | 3468 | Sam Bertron | 2015 | 12 | ST1 | SRB1 | C1 | Natural Gas Steam Turbine | 118 | 0 | -93 | [6 empty] | 0 | 0 |  |  |  | 0 | [11 empty] | 33 | (ON) Once through No Cool Pond |  |  | Open | Fresh | Surface | Houston Ship Channel | Houston Ship Channel | OS | 3 | 1958 |  |  | OS | 3 | 1958 |  |  | OS | 3 | 1958 | N | NG | ST | N/A | IPP Non-CHP | 1 |  |  |  | Complex
54888 | TX | 3468 | Sam Bertron | 2015 | 1 | ST2 | SRB2 | C2 | Natural Gas Steam Turbine | 174 | 0 | 0 | [6 empty] | 0 | 0 |  |  |  | 0 | [11 empty] | 33 | (ON) Once through No Cool Pond |  |  | Open | Fresh | Surface | Houston Ship Channel | Houston Ship Channel | OS | 4 | 1956 |  |  | OS | 4 | 1956 |  |  | OS | 4 | 1956 | N | NG | ST | N/A | IPP Non-CHP | 1 |  |  |  | Complex
54888 | TX | 3468 | Sam Bertron | 2015 | 2 | ST2 | SRB2 | C2 | Natural Gas Steam Turbine | 174 | 0 | 0 | [6 empty] | 0 | 0 |  |  |  | 0 | [11 empty] | 33 | (ON) Once through No Cool Pond |  |  | Open | Fresh | Surface | Houston Ship Channel | Houston Ship Channel | OS | 4 | 1956 |  |  | OS | 4 | 1956 |  |  | OS | 4 | 1956 | N | NG | ST | N/A | IPP Non-CHP | 1 |  |  |  | Complex
54888 | TX | 3468 | Sam Bertron | 2015 | 3 | ST2 | SRB2 | C2 | Natural Gas Steam Turbine | 174 | 0 | 0 | [6 empty] | 0 | 0 |  |  |  | 0 | [11 empty] | 33 | (ON) Once through No Cool Pond |  |  | Open | Fresh | Surface | Houston Ship Channel | Houston Ship Channel | OS | 4 | 1956 |  |  | OS | 4 | 1956 |  |  | OS | 4 | 1956 | N | NG | ST | N/A | IPP Non-CHP | 1 |  |  |  | Complex
54888 | TX | 3468 | Sam Bertron | 2015 | 4 | ST2 | SRB2 | C2 | Natural Gas Steam Turbine | 174 | 0 | 0 | [6 empty] | 0 | 0 |  |  |  | 0 | [11 empty] | 33 | (ON) Once through No Cool Pond |  |  | Open | Fresh | Surface | Houston Ship Channel | Houston Ship Channel | OS | 4 | 1956 |  |  | OS | 4 | 1956 |  |  | OS | 4 | 1956 | N | NG | ST | N/A | IPP Non-CHP | 1 |  |  |  | Complex
54888 | TX | 3468 | Sam Bertron | 2015 | 5 | ST2 | SRB2 | C2 | Natural Gas Steam Turbine | 174 | 0 | 0 | [6 empty] | 0 | 0 |  |  |  | 0 | [11 empty] | 33 | (ON) Once through No Cool Pond |  |  | Open | Fresh | Surface | Houston Ship Channel | Houston Ship Channel | OS | 4 | 1956 |  |  | OS | 4 | 1956 |  |  | OS | 4 | 1956 | N | NG | ST | N/A | IPP Non-CHP | 1 |  |  |  | Complex
54888 | TX | 3468 | Sam Bertron | 2015 | 6 | ST2 | SRB2 | C2 | Natural Gas Steam Turbine | 174 | 0 | 0 | [6 empty] | 0 | 0 |  |  |  | 0 | [11 empty] | 33 | (ON) Once through No Cool Pond |  |  | Open | Fresh | Surface | Houston Ship Channel | Houston Ship Channel | OS | 4 | 1956 |  |  | OS | 4 | 1956 |  |  | OS | 4 | 1956 | N | NG | ST | N/A | IPP Non-CHP | 1 |  |  |  | Complex
54888 | TX | 3468 | Sam Bertron | 2015 | 7 | ST2 | SRB2 | C2 | Natural Gas Steam Turbine | 174 | 0 | 0 | [6 empty] | 0 | 0 |  |  |  | 0 | [11 empty] | 33 | (ON) Once through No Cool Pond |  |  | Open | Fresh | Surface | Houston Ship Channel | Houston Ship Channel | OS | 4 | 1956 |  |  | OS | 4 | 1956 |  |  | OS | 4 | 1956 | N | NG | ST | N/A | IPP Non-CHP | 1 |  |  |  | Complex
54888 | TX | 3468 | Sam Bertron | 2015 | 8 | ST2 | SRB2 | C2 | Natural Gas Steam Turbine | 174 | 0 | 0 | [6 empty] | 0 | 0 |  |  |  | 0 | [11 empty] | 33 | (ON) Once through No Cool Pond |  |  | Open | Fresh | Surface | Houston Ship Channel | Houston Ship Channel | OS | 4 | 1956 |  |  | OS | 4 | 1956 |  |  | OS | 4 | 1956 | N | NG | ST | N/A | IPP Non-CHP | 1 |  |  |  | Complex
54888 | TX | 3468 | Sam Bertron | 2015 | 9 | ST2 | SRB2 | C2 | Natural Gas Steam Turbine | 174 | 0 | 0 | [6 empty] | 0 | 0 |  |  |  | 0 | [11 empty] | 33 | (ON) Once through No Cool Pond |  |  | Open | Fresh | Surface | Houston Ship Channel | Houston Ship Channel | OS | 4 | 1956 |  |  | OS | 4 | 1956 |  |  | OS | 4 | 1956 | N | NG | ST | N/A | IPP Non-CHP | 1 |  |  |  | Complex
54888 | TX | 3468 | Sam Bertron | 2015 | 10 | ST2 | SRB2 | C2 | Natural Gas Steam Turbine | 174 | 0 | 0 | [6 empty] | 0 | 0 |  |  |  | 0 | [11 empty] | 33 | (ON) Once through No Cool Pond |  |  | Open | Fresh | Surface | Houston Ship Channel | Houston Ship Channel | OS | 4 | 1956 |  |  | OS | 4 | 1956 |  |  | OS | 4 | 1956 | N | NG | ST | N/A | IPP Non-CHP | 1 |  |  |  | Complex
54888 | TX | 3468 | Sam Bertron | 2015 | 11 | ST2 | SRB2 | C2 | Natural Gas Steam Turbine | 174 | 0 | 0 | [6 empty] | 0 | 0 |  |  |  | 0 | [11 empty] | 33 | (ON) Once through No Cool Pond |  |  | Open | Fresh | Surface | Houston Ship Channel | Houston Ship Channel | OS | 4 | 1956 |  |  | OS | 4 | 1956 |  |  | OS | 4 | 1956 | N | NG | ST | N/A | IPP Non-CHP | 1 |  |  |  | Complex
54888 | TX | 3468 | Sam Bertron | 2015 | 12 | ST2 | SRB2 | C2 | Natural Gas Steam Turbine | 174 | 0 | 0 | [6 empty] | 0 | 0 |  |  |  | 0 | [11 empty] | 33 | (ON) Once through No Cool Pond |  |  | Open | Fresh | Surface | Houston Ship Channel | Houston Ship Channel | OS | 4 | 1956 |  |  | OS | 4 | 1956 |  |  | OS | 4 | 1956 | N | NG | ST | N/A | IPP Non-CHP | 1 |  |  |  | Complex
54888 | TX | 3468 | Sam Bertron | 2015 | 1 | 3 | SRB3 | C3 | Natural Gas Steam Turbine | 230 | 0 | -275 | [6 empty] | 0 | 0 |  |  |  | 0 | [11 empty] | 33 | (ON) Once through No Cool Pond |  |  | Open | Fresh | Surface | Houston Ship Channel | Houston Ship Channel | OS | 4 | 1959 |  |  | OS | 2 | 1959 |  |  | OS | 2 | 1959 | N | NG | ST | N/A | IPP Non-CHP | 1 |  |  |  | Complex
54888 | TX | 3468 | Sam Bertron | 2015 | 2 | 3 | SRB3 | C3 | Natural Gas Steam Turbine | 230 | 0 | -226 | [6 empty] | 0 | 0 |  |  |  | 0 | [11 empty] | 33 | (ON) Once through No Cool Pond |  |  | Open | Fresh | Surface | Houston Ship Channel | Houston Ship Channel | OS | 4 | 1959 |  |  | OS | 2 | 1959 |  |  | OS | 2 | 1959 | N | NG | ST | N/A | IPP Non-CHP | 1 |  |  |  | Complex
54888 | TX | 3468 | Sam Bertron | 2015 | 3 | 3 | SRB3 | C3 | Natural Gas Steam Turbine | 230 | 0 | -245 | [6 empty] | 0 | 0 |  |  |  | 0 | [11 empty] | 33 | (ON) Once through No Cool Pond |  |  | Open | Fresh | Surface | Houston Ship Channel | Houston Ship Channel | OS | 4 | 1959 |  |  | OS | 2 | 1959 |  |  | OS | 2 | 1959 | N | NG | ST | N/A | IPP Non-CHP | 1 |  |  |  | Complex
54888 | TX | 3468 | Sam Bertron | 2015 | 4 | 3 | SRB3 | C3 | Natural Gas Steam Turbine | 230 | 0 | -210 | [6 empty] | 0 | 0 |  |  |  | 0 | [11 empty] | 33 | (ON) Once through No Cool Pond |  |  | Open | Fresh | Surface | Houston Ship Channel | Houston Ship Channel | OS | 4 | 1959 |  |  | OS | 2 | 1959 |  |  | OS | 2 | 1959 | N | NG | ST | N/A | IPP Non-CHP | 1 |  |  |  | Complex
54888 | TX | 3468 | Sam Bertron | 2015 | 5 | 3 | SRB3 | C3 | Natural Gas Steam Turbine | 230 | 0 | -217 | [6 empty] | 0 | 0 |  |  |  | 0 | [11 empty] | 33 | (ON) Once through No Cool Pond |  |  | Open | Fresh | Surface | Houston Ship Channel | Houston Ship Channel | OS | 4 | 1959 |  |  | OS | 2 | 1959 |  |  | OS | 2 | 1959 | N | NG | ST | N/A | IPP Non-CHP | 1 |  |  |  | Complex
54888 | TX | 3468 | Sam Bertron | 2015 | 6 | 3 | SRB3 | C3 | Natural Gas Steam Turbine | 230 | 0 | -210 | [6 empty] | 0 | 0 |  |  |  | 0 | [11 empty] | 33 | (ON) Once through No Cool Pond |  |  | Open | Fresh | Surface | Houston Ship Channel | Houston Ship Channel | OS | 4 | 1959 |  |  | OS | 2 | 1959 |  |  | OS | 2 | 1959 | N | NG | ST | N/A | IPP Non-CHP | 1 |  |  |  | Complex
54888 | TX | 3468 | Sam Bertron | 2015 | 7 | 3 | SRB3 | C3 | Natural Gas Steam Turbine | 230 | 0 | -219 | [6 empty] | 0 | 0 |  |  |  | 0 | [11 empty] | 33 | (ON) Once through No Cool Pond |  |  | Open | Fresh | Surface | Houston Ship Channel | Houston Ship Channel | OS | 4 | 1959 |  |  | OS | 2 | 1959 |  |  | OS | 2 | 1959 | N | NG | ST | N/A | IPP Non-CHP | 1 |  |  |  | Complex
54888 | TX | 3468 | Sam Bertron | 2015 | 8 | 3 | SRB3 | C3 | Natural Gas Steam Turbine | 230 | 0 | -228 | [6 empty] | 0 | 0 |  |  |  | 0 | [11 empty] | 33 | (ON) Once through No Cool Pond |  |  | Open | Fresh | Surface | Houston Ship Channel | Houston Ship Channel | OS | 4 | 1959 |  |  | OS | 2 | 1959 |  |  | OS | 2 | 1959 | N | NG | ST | N/A | IPP Non-CHP | 1 |  |  |  | Complex
54888 | TX | 3468 | Sam Bertron | 2015 | 9 | 3 | SRB3 | C3 | Natural Gas Steam Turbine | 230 | 0 | -202 | [6 empty] | 0 | 0 |  |  |  | 0 | [11 empty] | 33 | (ON) Once through No Cool Pond |  |  | Open | Fresh | Surface | Houston Ship Channel | Houston Ship Channel | OS | 4 | 1959 |  |  | OS | 2 | 1959 |  |  | OS | 2 | 1959 | N | NG | ST | N/A | IPP Non-CHP | 1 |  |  |  | Complex
54888 | TX | 3468 | Sam Bertron | 2015 | 10 | 3 | SRB3 | C3 | Natural Gas Steam Turbine | 230 | 0 | -160 | [6 empty] | 0 | 0 |  |  |  | 0 | [11 empty] | 33 | (ON) Once through No Cool Pond |  |  | Open | Fresh | Surface | Houston Ship Channel | Houston Ship Channel | OS | 4 | 1959 |  |  | OS | 2 | 1959 |  |  | OS | 2 | 1959 | N | NG | ST | N/A | IPP Non-CHP | 1 |  |  |  | Complex
54888 | TX | 3468 | Sam Bertron | 2015 | 11 | 3 | SRB3 | C3 | Natural Gas Steam Turbine | 230 | 0 | -164 | [6 empty] | 0 | 0 |  |  |  | 0 | [11 empty] | 33 | (ON) Once through No Cool Pond |  |  | Open | Fresh | Surface | Houston Ship Channel | Houston Ship Channel | OS | 4 | 1959 |  |  | OS | 2 | 1959 |  |  | OS | 2 | 1959 | N | NG | ST | N/A | IPP Non-CHP | 1 |  |  |  | Complex
54888 | TX | 3468 | Sam Bertron | 2015 | 12 | 3 | SRB3 | C3 | Natural Gas Steam Turbine | 230 | 0 | -155 | [6 empty] | 0 | 0 |  |  |  | 0 | [11 empty] | 33 | (ON) Once through No Cool Pond |  |  | Open | Fresh | Surface | Houston Ship Channel | Houston Ship Channel | OS | 4 | 1959 |  |  | OS | 2 | 1959 |  |  | OS | 2 | 1959 | N | NG | ST | N/A | IPP Non-CHP | 1 |  |  |  | Complex
54888 | TX | 3468 | Sam Bertron | 2015 | 1 | 4 | SRB4 | C4 | Natural Gas Steam Turbine | 230 | 0 | 0 | [6 empty] | 0 | 0 |  |  |  | 0 | [11 empty] | 33 | (ON) Once through No Cool Pond |  |  | Open | Fresh | Surface | Houston Ship Channel | Houston Ship Channel | OS | 3 | 1960 |  |  | OS | 2 | 1960 |  |  | OS | 2 | 1960 | N | NG | ST | N/A | IPP Non-CHP | 1 |  |  |  | Complex
54888 | TX | 3468 | Sam Bertron | 2015 | 2 | 4 | SRB4 | C4 | Natural Gas Steam Turbine | 230 | 0 | 0 | [6 empty] | 0 | 0 |  |  |  | 0 | [11 empty] | 33 | (ON) Once through No Cool Pond |  |  | Open | Fresh | Surface | Houston Ship Channel | Houston Ship Channel | OS | 3 | 1960 |  |  | OS | 2 | 1960 |  |  | OS | 2 | 1960 | N | NG | ST | N/A | IPP Non-CHP | 1 |  |  |  | Complex
54888 | TX | 3468 | Sam Bertron | 2015 | 3 | 4 | SRB4 | C4 | Natural Gas Steam Turbine | 230 | 0 | 0 | [6 empty] | 0 | 0 |  |  |  | 0 | [11 empty] | 33 | (ON) Once through No Cool Pond |  |  | Open | Fresh | Surface | Houston Ship Channel | Houston Ship Channel | OS | 3 | 1960 |  |  | OS | 2 | 1960 |  |  | OS | 2 | 1960 | N | NG | ST | N/A | IPP Non-CHP | 1 |  |  |  | Complex
54888 | TX | 3468 | Sam Bertron | 2015 | 4 | 4 | SRB4 | C4 | Natural Gas Steam Turbine | 230 | 0 | 0 | [6 empty] | 0 | 0 |  |  |  | 0 | [11 empty] | 33 | (ON) Once through No Cool Pond |  |  | Open | Fresh | Surface | Houston Ship Channel | Houston Ship Channel | OS | 3 | 1960 |  |  | OS | 2 | 1960 |  |  | OS | 2 | 1960 | N | NG | ST | N/A | IPP Non-CHP | 1 |  |  |  | Complex
54888 | TX | 3468 | Sam Bertron | 2015 | 5 | 4 | SRB4 | C4 | Natural Gas Steam Turbine | 230 | 0 | 0 | [6 empty] | 0 | 0 |  |  |  | 0 | [11 empty] | 33 | (ON) Once through No Cool Pond |  |  | Open | Fresh | Surface | Houston Ship Channel | Houston Ship Channel | OS | 3 | 1960 |  |  | OS | 2 | 1960 |  |  | OS | 2 | 1960 | N | NG | ST | N/A | IPP Non-CHP | 1 |  |  |  | Complex
54888 | TX | 3468 | Sam Bertron | 2015 | 6 | 4 | SRB4 | C4 | Natural Gas Steam Turbine | 230 | 0 | 0 | [6 empty] | 0 | 0 |  |  |  | 0 | [11 empty] | 33 | (ON) Once through No Cool Pond |  |  | Open | Fresh | Surface | Houston Ship Channel | Houston Ship Channel | OS | 3 | 1960 |  |  | OS | 2 | 1960 |  |  | OS | 2 | 1960 | N | NG | ST | N/A | IPP Non-CHP | 1 |  |  |  | Complex
54888 | TX | 3468 | Sam Bertron | 2015 | 7 | 4 | SRB4 | C4 | Natural Gas Steam Turbine | 230 | 0 | 0 | [6 empty] | 0 | 0 |  |  |  | 0 | [11 empty] | 33 | (ON) Once through No Cool Pond |  |  | Open | Fresh | Surface | Houston Ship Channel | Houston Ship Channel | OS | 3 | 1960 |  |  | OS | 2 | 1960 |  |  | OS | 2 | 1960 | N | NG | ST | N/A | IPP Non-CHP | 1 |  |  |  | Complex
54888 | TX | 3468 | Sam Bertron | 2015 | 8 | 4 | SRB4 | C4 | Natural Gas Steam Turbine | 230 | 0 | 0 | [6 empty] | 0 | 0 |  |  |  | 0 | [11 empty] | 33 | (ON) Once through No Cool Pond |  |  | Open | Fresh | Surface | Houston Ship Channel | Houston Ship Channel | OS | 3 | 1960 |  |  | OS | 2 | 1960 |  |  | OS | 2 | 1960 | N | NG | ST | N/A | IPP Non-CHP | 1 |  |  |  | Complex
54888 | TX | 3468 | Sam Bertron | 2015 | 9 | 4 | SRB4 | C4 | Natural Gas Steam Turbine | 230 | 0 | 0 | [6 empty] | 0 | 0 |  |  |  | 0 | [11 empty] | 33 | (ON) Once through No Cool Pond |  |  | Open | Fresh | Surface | Houston Ship Channel | Houston Ship Channel | OS | 3 | 1960 |  |  | OS | 2 | 1960 |  |  | OS | 2 | 1960 | N | NG | ST | N/A | IPP Non-CHP | 1 |  |  |  | Complex
54888 | TX | 3468 | Sam Bertron | 2015 | 10 | 4 | SRB4 | C4 | Natural Gas Steam Turbine | 230 | 0 | 0 | [6 empty] | 0 | 0 |  |  |  | 0 | [11 empty] | 33 | (ON) Once through No Cool Pond |  |  | Open | Fresh | Surface | Houston Ship Channel | Houston Ship Channel | OS | 3 | 1960 |  |  | OS | 2 | 1960 |  |  | OS | 2 | 1960 | N | NG | ST | N/A | IPP Non-CHP | 1 |  |  |  | Complex
54888 | TX | 3468 | Sam Bertron | 2015 | 11 | 4 | SRB4 | C4 | Natural Gas Steam Turbine | 230 | 0 | 0 | [6 empty] | 0 | 0 |  |  |  | 0 | [11 empty] | 33 | (ON) Once through No Cool Pond |  |  | Open | Fresh | Surface | Houston Ship Channel | Houston Ship Channel | OS | 3 | 1960 |  |  | OS | 2 | 1960 |  |  | OS | 2 | 1960 | N | NG | ST | N/A | IPP Non-CHP | 1 |  |  |  | Complex
54888 | TX | 3468 | Sam Bertron | 2015 | 12 | 4 | SRB4 | C4 | Natural Gas Steam Turbine | 230 | 0 | 0 | [6 empty] | 0 | 0 |  |  |  | 0 | [11 empty] | 33 | (ON) Once through No Cool Pond |  |  | Open | Fresh | Surface | Houston Ship Channel | Houston Ship Channel | OS | 3 | 1960 |  |  | OS | 2 | 1960 |  |  | OS | 2 | 1960 | N | NG | ST | N/A | IPP Non-CHP | 1 |  |  |  | Complex
54888 | TX | 3468 | Sam Bertron | 2015 | 1 | ST1 | SRB1 | PLANT | Natural Gas Steam Turbine | 118 | 0 | -170 | [6 empty] | 0 | 0 |  |  |  | 0 |  |  |  |  | 0 | 0 |  |  |  |  | 0 |  |  |  | ON | [5 empty] | OS | 3 | 1958 |  |  | OS | 3 | 1958 | [5 empty] | N | NG | ST | N/A | IPP Non-CHP | 1 |  |  |  | Complex
54888 | TX | 3468 | Sam Bertron | 2015 | 2 | ST1 | SRB1 | PLANT | Natural Gas Steam Turbine | 118 | 0 | -133 | [6 empty] | 0 | 0 |  |  |  | 0 |  |  |  |  | 0 | 0 |  |  |  |  | 0 |  |  |  | ON | [5 empty] | OS | 3 | 1958 |  |  | OS | 3 | 1958 | [5 empty] | N | NG | ST | N/A | IPP Non-CHP | 1 |  |  |  | Complex
54888 | TX | 3468 | Sam Bertron | 2015 | 3 | ST1 | SRB1 | PLANT | Natural Gas Steam Turbine | 118 | 0 | -135 | [6 empty] | 0 | 0 |  |  |  | 0 |  |  |  |  | 0 | 0 |  |  |  |  | 0 |  |  |  | ON | [5 empty] | OS | 3 | 1958 |  |  | OS | 3 | 1958 | [5 empty] | N | NG | ST | N/A | IPP Non-CHP | 1 |  |  |  | Complex
54888 | TX | 3468 | Sam Bertron | 2015 | 4 | ST1 | SRB1 | PLANT | Natural Gas Steam Turbine | 118 | 0 | -121 | [6 empty] | 0 | 0 |  |  |  | 0 |  |  |  |  | 0 | 0 |  |  |  |  | 0 |  |  |  | ON | [5 empty] | OS | 3 | 1958 |  |  | OS | 3 | 1958 | [5 empty] | N | NG | ST | N/A | IPP Non-CHP | 1 |  |  |  | Complex
54888 | TX | 3468 | Sam Bertron | 2015 | 5 | ST1 | SRB1 | PLANT | Natural Gas Steam Turbine | 118 | 0 | -125 | [6 empty] | 0 | 0 |  |  |  | 0 |  |  |  |  | 0 | 0 |  |  |  |  | 0 |  |  |  | ON | [5 empty] | OS | 3 | 1958 |  |  | OS | 3 | 1958 | [5 empty] | N | NG | ST | N/A | IPP Non-CHP | 1 |  |  |  | Complex
54888 | TX | 3468 | Sam Bertron | 2015 | 6 | ST1 | SRB1 | PLANT | Natural Gas Steam Turbine | 118 | 0 | -120 | [6 empty] | 0 | 0 |  |  |  | 0 |  |  |  |  | 0 | 0 |  |  |  |  | 0 |  |  |  | ON | [5 empty] | OS | 3 | 1958 |  |  | OS | 3 | 1958 | [5 empty] | N | NG | ST | N/A | IPP Non-CHP | 1 |  |  |  | Complex
54888 | TX | 3468 | Sam Bertron | 2015 | 7 | ST1 | SRB1 | PLANT | Natural Gas Steam Turbine | 118 | 0 | -124 | [6 empty] | 0 | 0 |  |  |  | 0 |  |  |  |  | 0 | 0 |  |  |  |  | 0 |  |  |  | ON | [5 empty] | OS | 3 | 1958 |  |  | OS | 3 | 1958 | [5 empty] | N | NG | ST | N/A | IPP Non-CHP | 1 |  |  |  | Complex
54888 | TX | 3468 | Sam Bertron | 2015 | 8 | ST1 | SRB1 | PLANT | Natural Gas Steam Turbine | 118 | 0 | -124 | [6 empty] | 0 | 0 |  |  |  | 0 |  |  |  |  | 0 | 0 |  |  |  |  | 0 |  |  |  | ON | [5 empty] | OS | 3 | 1958 |  |  | OS | 3 | 1958 | [5 empty] | N | NG | ST | N/A | IPP Non-CHP | 1 |  |  |  | Complex
54888 | TX | 3468 | Sam Bertron | 2015 | 9 | ST1 | SRB1 | PLANT | Natural Gas Steam Turbine | 118 | 0 | -113 | [6 empty] | 0 | 0 |  |  |  | 0 |  |  |  |  | 0 | 0 |  |  |  |  | 0 |  |  |  | ON | [5 empty] | OS | 3 | 1958 |  |  | OS | 3 | 1958 | [5 empty] | N | NG | ST | N/A | IPP Non-CHP | 1 |  |  |  | Complex
54888 | TX | 3468 | Sam Bertron | 2015 | 10 | ST1 | SRB1 | PLANT | Natural Gas Steam Turbine | 118 | 0 | -95 | [6 empty] | 0 | 0 |  |  |  | 0 |  |  |  |  | 0 | 0 |  |  |  |  | 0 |  |  |  | ON | [5 empty] | OS | 3 | 1958 |  |  | OS | 3 | 1958 | [5 empty] | N | NG | ST | N/A | IPP Non-CHP | 1 |  |  |  | Complex
54888 | TX | 3468 | Sam Bertron | 2015 | 11 | ST1 | SRB1 | PLANT | Natural Gas Steam Turbine | 118 | 0 | -90 | [6 empty] | 0 | 0 |  |  |  | 0 |  |  |  |  | 0 | 0 |  |  |  |  | 0 |  |  |  | ON | [5 empty] | OS | 3 | 1958 |  |  | OS | 3 | 1958 | [5 empty] | N | NG | ST | N/A | IPP Non-CHP | 1 |  |  |  | Complex
54888 | TX | 3468 | Sam Bertron | 2015 | 12 | ST1 | SRB1 | PLANT | Natural Gas Steam Turbine | 118 | 0 | -93 | [6 empty] | 0 | 0 |  |  |  | 0 |  |  |  |  | 0 | 0 |  |  |  |  | 0 |  |  |  | ON | [5 empty] | OS | 3 | 1958 |  |  | OS | 3 | 1958 | [5 empty] | N | NG | ST | N/A | IPP Non-CHP | 1 |  |  |  | Complex
54888 | TX | 3468 | Sam Bertron | 2015 | 1 | ST2 | SRB2 | PLANT | Natural Gas Steam Turbine | 174 | 0 | 0 | [6 empty] | 0 | 0 |  |  |  | 0 |  |  |  |  | 0 | 0 |  |  |  |  | 0 |  |  |  | ON | [5 empty] | OS | 4 | 1956 |  |  | OS | 4 | 1956 | [5 empty] | N | NG | ST | N/A | IPP Non-CHP | 1 |  |  |  | Complex
54888 | TX | 3468 | Sam Bertron | 2015 | 2 | ST2 | SRB2 | PLANT | Natural Gas Steam Turbine | 174 | 0 | 0 | [6 empty] | 0 | 0 |  |  |  | 0 |  |  |  |  | 0 | 0 |  |  |  |  | 0 |  |  |  | ON | [5 empty] | OS | 4 | 1956 |  |  | OS | 4 | 1956 | [5 empty] | N | NG | ST | N/A | IPP Non-CHP | 1 |  |  |  | Complex
54888 | TX | 3468 | Sam Bertron | 2015 | 3 | ST2 | SRB2 | PLANT | Natural Gas Steam Turbine | 174 | 0 | 0 | [6 empty] | 0 | 0 |  |  |  | 0 |  |  |  |  | 0 | 0 |  |  |  |  | 0 |  |  |  | ON | [5 empty] | OS | 4 | 1956 |  |  | OS | 4 | 1956 | [5 empty] | N | NG | ST | N/A | IPP Non-CHP | 1 |  |  |  | Complex
54888 | TX | 3468 | Sam Bertron | 2015 | 4 | ST2 | SRB2 | PLANT | Natural Gas Steam Turbine | 174 | 0 | 0 | [6 empty] | 0 | 0 |  |  |  | 0 |  |  |  |  | 0 | 0 |  |  |  |  | 0 |  |  |  | ON | [5 empty] | OS | 4 | 1956 |  |  | OS | 4 | 1956 | [5 empty] | N | NG | ST | N/A | IPP Non-CHP | 1 |  |  |  | Complex
54888 | TX | 3468 | Sam Bertron | 2015 | 5 | ST2 | SRB2 | PLANT | Natural Gas Steam Turbine | 174 | 0 | 0 | [6 empty] | 0 | 0 |  |  |  | 0 |  |  |  |  | 0 | 0 |  |  |  |  | 0 |  |  |  | ON | [5 empty] | OS | 4 | 1956 |  |  | OS | 4 | 1956 | [5 empty] | N | NG | ST | N/A | IPP Non-CHP | 1 |  |  |  | Complex
54888 | TX | 3468 | Sam Bertron | 2015 | 6 | ST2 | SRB2 | PLANT | Natural Gas Steam Turbine | 174 | 0 | 0 | [6 empty] | 0 | 0 |  |  |  | 0 |  |  |  |  | 0 | 0 |  |  |  |  | 0 |  |  |  | ON | [5 empty] | OS | 4 | 1956 |  |  | OS | 4 | 1956 | [5 empty] | N | NG | ST | N/A | IPP Non-CHP | 1 |  |  |  | Complex
54888 | TX | 3468 | Sam Bertron | 2015 | 7 | ST2 | SRB2 | PLANT | Natural Gas Steam Turbine | 174 | 0 | 0 | [6 empty] | 0 | 0 |  |  |  | 0 |  |  |  |  | 0 | 0 |  |  |  |  | 0 |  |  |  | ON | [5 empty] | OS | 4 | 1956 |  |  | OS | 4 | 1956 | [5 empty] | N | NG | ST | N/A | IPP Non-CHP | 1 |  |  |  | Complex
54888 | TX | 3468 | Sam Bertron | 2015 | 8 | ST2 | SRB2 | PLANT | Natural Gas Steam Turbine | 174 | 0 | 0 | [6 empty] | 0 | 0 |  |  |  | 0 |  |  |  |  | 0 | 0 |  |  |  |  | 0 |  |  |  | ON | [5 empty] | OS | 4 | 1956 |  |  | OS | 4 | 1956 | [5 empty] | N | NG | ST | N/A | IPP Non-CHP | 1 |  |  |  | Complex
54888 | TX | 3468 | Sam Bertron | 2015 | 9 | ST2 | SRB2 | PLANT | Natural Gas Steam Turbine | 174 | 0 | 0 | [6 empty] | 0 | 0 |  |  |  | 0 |  |  |  |  | 0 | 0 |  |  |  |  | 0 |  |  |  | ON | [5 empty] | OS | 4 | 1956 |  |  | OS | 4 | 1956 | [5 empty] | N | NG | ST | N/A | IPP Non-CHP | 1 |  |  |  | Complex
54888 | TX | 3468 | Sam Bertron | 2015 | 10 | ST2 | SRB2 | PLANT | Natural Gas Steam Turbine | 174 | 0 | 0 | [6 empty] | 0 | 0 |  |  |  | 0 |  |  |  |  | 0 | 0 |  |  |  |  | 0 |  |  |  | ON | [5 empty] | OS | 4 | 1956 |  |  | OS | 4 | 1956 | [5 empty] | N | NG | ST | N/A | IPP Non-CHP | 1 |  |  |  | Complex
54888 | TX | 3468 | Sam Bertron | 2015 | 11 | ST2 | SRB2 | PLANT | Natural Gas Steam Turbine | 174 | 0 | 0 | [6 empty] | 0 | 0 |  |  |  | 0 |  |  |  |  | 0 | 0 |  |  |  |  | 0 |  |  |  | ON | [5 empty] | OS | 4 | 1956 |  |  | OS | 4 | 1956 | [5 empty] | N | NG | ST | N/A | IPP Non-CHP | 1 |  |  |  | Complex
54888 | TX | 3468 | Sam Bertron | 2015 | 12 | ST2 | SRB2 | PLANT | Natural Gas Steam Turbine | 174 | 0 | 0 | [6 empty] | 0 | 0 |  |  |  | 0 |  |  |  |  | 0 | 0 |  |  |  |  | 0 |  |  |  | ON | [5 empty] | OS | 4 | 1956 |  |  | OS | 4 | 1956 | [5 empty] | N | NG | ST | N/A | IPP Non-CHP | 1 |  |  |  | Complex
54888 | TX | 3468 | Sam Bertron | 2015 | 1 | 3 | SRB3 | PLANT | Natural Gas Steam Turbine | 230 | 0 | -275 | [6 empty] | 0 | 0 |  |  |  | 0 |  |  |  |  | 0 | 0 |  |  |  |  | 0 |  |  |  | ON | [5 empty] | OS | 4 | 1959 |  |  | OS | 2 | 1959 | [5 empty] | N | NG | ST | N/A | IPP Non-CHP | 1 |  |  |  | Complex
54888 | TX | 3468 | Sam Bertron | 2015 | 2 | 3 | SRB3 | PLANT | Natural Gas Steam Turbine | 230 | 0 | -226 | [6 empty] | 0 | 0 |  |  |  | 0 |  |  |  |  | 0 | 0 |  |  |  |  | 0 |  |  |  | ON | [5 empty] | OS | 4 | 1959 |  |  | OS | 2 | 1959 | [5 empty] | N | NG | ST | N/A | IPP Non-CHP | 1 |  |  |  | Complex
54888 | TX | 3468 | Sam Bertron | 2015 | 3 | 3 | SRB3 | PLANT | Natural Gas Steam Turbine | 230 | 0 | -245 | [6 empty] | 0 | 0 |  |  |  | 0 |  |  |  |  | 0 | 0 |  |  |  |  | 0 |  |  |  | ON | [5 empty] | OS | 4 | 1959 |  |  | OS | 2 | 1959 | [5 empty] | N | NG | ST | N/A | IPP Non-CHP | 1 |  |  |  | Complex
54888 | TX | 3468 | Sam Bertron | 2015 | 4 | 3 | SRB3 | PLANT | Natural Gas Steam Turbine | 230 | 0 | -210 | [6 empty] | 0 | 0 |  |  |  | 0 |  |  |  |  | 0 | 0 |  |  |  |  | 0 |  |  |  | ON | [5 empty] | OS | 4 | 1959 |  |  | OS | 2 | 1959 | [5 empty] | N | NG | ST | N/A | IPP Non-CHP | 1 |  |  |  | Complex
54888 | TX | 3468 | Sam Bertron | 2015 | 5 | 3 | SRB3 | PLANT | Natural Gas Steam Turbine | 230 | 0 | -217 | [6 empty] | 0 | 0 |  |  |  | 0 |  |  |  |  | 0 | 0 |  |  |  |  | 0 |  |  |  | ON | [5 empty] | OS | 4 | 1959 |  |  | OS | 2 | 1959 | [5 empty] | N | NG | ST | N/A | IPP Non-CHP | 1 |  |  |  | Complex
54888 | TX | 3468 | Sam Bertron | 2015 | 6 | 3 | SRB3 | PLANT | Natural Gas Steam Turbine | 230 | 0 | -210 | [6 empty] | 0 | 0 |  |  |  | 0 |  |  |  |  | 0 | 0 |  |  |  |  | 0 |  |  |  | ON | [5 empty] | OS | 4 | 1959 |  |  | OS | 2 | 1959 | [5 empty] | N | NG | ST | N/A | IPP Non-CHP | 1 |  |  |  | Complex
54888 | TX | 3468 | Sam Bertron | 2015 | 7 | 3 | SRB3 | PLANT | Natural Gas Steam Turbine | 230 | 0 | -219 | [6 empty] | 0 | 0 |  |  |  | 0 |  |  |  |  | 0 | 0 |  |  |  |  | 0 |  |  |  | ON | [5 empty] | OS | 4 | 1959 |  |  | OS | 2 | 1959 | [5 empty] | N | NG | ST | N/A | IPP Non-CHP | 1 |  |  |  | Complex
54888 | TX | 3468 | Sam Bertron | 2015 | 8 | 3 | SRB3 | PLANT | Natural Gas Steam Turbine | 230 | 0 | -228 | [6 empty] | 0 | 0 |  |  |  | 0 |  |  |  |  | 0 | 0 |  |  |  |  | 0 |  |  |  | ON | [5 empty] | OS | 4 | 1959 |  |  | OS | 2 | 1959 | [5 empty] | N | NG | ST | N/A | IPP Non-CHP | 1 |  |  |  | Complex
54888 | TX | 3468 | Sam Bertron | 2015 | 9 | 3 | SRB3 | PLANT | Natural Gas Steam Turbine | 230 | 0 | -202 | [6 empty] | 0 | 0 |  |  |  | 0 |  |  |  |  | 0 | 0 |  |  |  |  | 0 |  |  |  | ON | [5 empty] | OS | 4 | 1959 |  |  | OS | 2 | 1959 | [5 empty] | N | NG | ST | N/A | IPP Non-CHP | 1 |  |  |  | Complex
54888 | TX | 3468 | Sam Bertron | 2015 | 10 | 3 | SRB3 | PLANT | Natural Gas Steam Turbine | 230 | 0 | -160 | [6 empty] | 0 | 0 |  |  |  | 0 |  |  |  |  | 0 | 0 |  |  |  |  | 0 |  |  |  | ON | [5 empty] | OS | 4 | 1959 |  |  | OS | 2 | 1959 | [5 empty] | N | NG | ST | N/A | IPP Non-CHP | 1 |  |  |  | Complex
54888 | TX | 3468 | Sam Bertron | 2015 | 11 | 3 | SRB3 | PLANT | Natural Gas Steam Turbine | 230 | 0 | -164 | [6 empty] | 0 | 0 |  |  |  | 0 |  |  |  |  | 0 | 0 |  |  |  |  | 0 |  |  |  | ON | [5 empty] | OS | 4 | 1959 |  |  | OS | 2 | 1959 | [5 empty] | N | NG | ST | N/A | IPP Non-CHP | 1 |  |  |  | Complex
54888 | TX | 3468 | Sam Bertron | 2015 | 12 | 3 | SRB3 | PLANT | Natural Gas Steam Turbine | 230 | 0 | -155 | [6 empty] | 0 | 0 |  |  |  | 0 |  |  |  |  | 0 | 0 |  |  |  |  | 0 |  |  |  | ON | [5 empty] | OS | 4 | 1959 |  |  | OS | 2 | 1959 | [5 empty] | N | NG | ST | N/A | IPP Non-CHP | 1 |  |  |  | Complex
54888 | TX | 3468 | Sam Bertron | 2015 | 1 | 4 | SRB4 | PLANT | Natural Gas Steam Turbine | 230 | 0 | 0 | [6 empty] | 0 | 0 |  |  |  | 0 |  |  |  |  | 0 | 0 |  |  |  |  | 0 |  |  |  | ON | [5 empty] | OS | 3 | 1960 |  |  | OS | 2 | 1960 | [5 empty] | N | NG | ST | N/A | IPP Non-CHP | 1 |  |  |  | Complex
54888 | TX | 3468 | Sam Bertron | 2015 | 2 | 4 | SRB4 | PLANT | Natural Gas Steam Turbine | 230 | 0 | 0 | [6 empty] | 0 | 0 |  |  |  | 0 |  |  |  |  | 0 | 0 |  |  |  |  | 0 |  |  |  | ON | [5 empty] | OS | 3 | 1960 |  |  | OS | 2 | 1960 | [5 empty] | N | NG | ST | N/A | IPP Non-CHP | 1 |  |  |  | Complex
54888 | TX | 3468 | Sam Bertron | 2015 | 3 | 4 | SRB4 | PLANT | Natural Gas Steam Turbine | 230 | 0 | 0 | [6 empty] | 0 | 0 |  |  |  | 0 |  |  |  |  | 0 | 0 |  |  |  |  | 0 |  |  |  | ON | [5 empty] | OS | 3 | 1960 |  |  | OS | 2 | 1960 | [5 empty] | N | NG | ST | N/A | IPP Non-CHP | 1 |  |  |  | Complex
54888 | TX | 3468 | Sam Bertron | 2015 | 4 | 4 | SRB4 | PLANT | Natural Gas Steam Turbine | 230 | 0 | 0 | [6 empty] | 0 | 0 |  |  |  | 0 |  |  |  |  | 0 | 0 |  |  |  |  | 0 |  |  |  | ON | [5 empty] | OS | 3 | 1960 |  |  | OS | 2 | 1960 | [5 empty] | N | NG | ST | N/A | IPP Non-CHP | 1 |  |  |  | Complex
54888 | TX | 3468 | Sam Bertron | 2015 | 5 | 4 | SRB4 | PLANT | Natural Gas Steam Turbine | 230 | 0 | 0 | [6 empty] | 0 | 0 |  |  |  | 0 |  |  |  |  | 0 | 0 |  |  |  |  | 0 |  |  |  | ON | [5 empty] | OS | 3 | 1960 |  |  | OS | 2 | 1960 | [5 empty] | N | NG | ST | N/A | IPP Non-CHP | 1 |  |  |  | Complex
54888 | TX | 3468 | Sam Bertron | 2015 | 6 | 4 | SRB4 | PLANT | Natural Gas Steam Turbine | 230 | 0 | 0 | [6 empty] | 0 | 0 |  |  |  | 0 |  |  |  |  | 0 | 0 |  |  |  |  | 0 |  |  |  | ON | [5 empty] | OS | 3 | 1960 |  |  | OS | 2 | 1960 | [5 empty] | N | NG | ST | N/A | IPP Non-CHP | 1 |  |  |  | Complex
54888 | TX | 3468 | Sam Bertron | 2015 | 7 | 4 | SRB4 | PLANT | Natural Gas Steam Turbine | 230 | 0 | 0 | [6 empty] | 0 | 0 |  |  |  | 0 |  |  |  |  | 0 | 0 |  |  |  |  | 0 |  |  |  | ON | [5 empty] | OS | 3 | 1960 |  |  | OS | 2 | 1960 | [5 empty] | N | NG | ST | N/A | IPP Non-CHP | 1 |  |  |  | Complex
54888 | TX | 3468 | Sam Bertron | 2015 | 8 | 4 | SRB4 | PLANT | Natural Gas Steam Turbine | 230 | 0 | 0 | [6 empty] | 0 | 0 |  |  |  | 0 |  |  |  |  | 0 | 0 |  |  |  |  | 0 |  |  |  | ON | [5 empty] | OS | 3 | 1960 |  |  | OS | 2 | 1960 | [5 empty] | N | NG | ST | N/A | IPP Non-CHP | 1 |  |  |  | Complex
54888 | TX | 3468 | Sam Bertron | 2015 | 9 | 4 | SRB4 | PLANT | Natural Gas Steam Turbine | 230 | 0 | 0 | [6 empty] | 0 | 0 |  |  |  | 0 |  |  |  |  | 0 | 0 |  |  |  |  | 0 |  |  |  | ON | [5 empty] | OS | 3 | 1960 |  |  | OS | 2 | 1960 | [5 empty] | N | NG | ST | N/A | IPP Non-CHP | 1 |  |  |  | Complex
54888 | TX | 3468 | Sam Bertron | 2015 | 10 | 4 | SRB4 | PLANT | Natural Gas Steam Turbine | 230 | 0 | 0 | [6 empty] | 0 | 0 |  |  |  | 0 |  |  |  |  | 0 | 0 |  |  |  |  | 0 |  |  |  | ON | [5 empty] | OS | 3 | 1960 |  |  | OS | 2 | 1960 | [5 empty] | N | NG | ST | N/A | IPP Non-CHP | 1 |  |  |  | Complex
54888 | TX | 3468 | Sam Bertron | 2015 | 11 | 4 | SRB4 | PLANT | Natural Gas Steam Turbine | 230 | 0 | 0 | [6 empty] | 0 | 0 |  |  |  | 0 |  |  |  |  | 0 | 0 |  |  |  |  | 0 |  |  |  | ON | [5 empty] | OS | 3 | 1960 |  |  | OS | 2 | 1960 | [5 empty] | N | NG | ST | N/A | IPP Non-CHP | 1 |  |  |  | Complex
54888 | TX | 3468 | Sam Bertron | 2015 | 12 | 4 | SRB4 | PLANT | Natural Gas Steam Turbine | 230 | 0 | 0 | [6 empty] | 0 | 0 |  |  |  | 0 |  |  |  |  | 0 | 0 |  |  |  |  | 0 |  |  |  | ON | [5 empty] | OS | 3 | 1960 |  |  | OS | 2 | 1960 | [5 empty] | N | NG | ST | N/A | IPP Non-CHP | 1 |  |  |  | Complex
54888 | TX | 3469 | T H Wharton | 2015 | 1 | 2 | THW2 | C2 | Natural Gas Steam Turbine | 229 | [24 empty] | 14 |  | (RI) Recirculate: Induced Draft |  | RI | Closed | Fresh | Ground | Wells | Greens Bayou | RE | 6 | 1960 | 12 | 2005 | RE |  |  | 12 | 2005 | OP | 5 | 1960 | N | NG | ST | N/A | IPP Non-CHP | 3 |  |  |  | Unoperable
54888 | TX | 3469 | T H Wharton | 2015 | 2 | 2 | THW2 | C2 | Natural Gas Steam Turbine | 229 | [24 empty] | 86 |  | (RI) Recirculate: Induced Draft |  | RI | Closed | Fresh | Ground | Wells | Greens Bayou | RE | 6 | 1960 | 12 | 2005 | RE |  |  | 12 | 2005 | OP | 5 | 1960 | N | NG | ST | N/A | IPP Non-CHP | 3 |  |  |  | Unoperable
54888 | TX | 3469 | T H Wharton | 2015 | 3 | 2 | THW2 | C2 | Natural Gas Steam Turbine | 229 | [24 empty] | 157 |  | (RI) Recirculate: Induced Draft |  | RI | Closed | Fresh | Ground | Wells | Greens Bayou | RE | 6 | 1960 | 12 | 2005 | RE |  |  | 12 | 2005 | OP | 5 | 1960 | N | NG | ST | N/A | IPP Non-CHP | 3 |  |  |  | Unoperable
54888 | TX | 3469 | T H Wharton | 2015 | 4 | 2 | THW2 | C2 | Natural Gas Steam Turbine | 229 | [24 empty] | 200 |  | (RI) Recirculate: Induced Draft |  | RI | Closed | Fresh | Ground | Wells | Greens Bayou | RE | 6 | 1960 | 12 | 2005 | RE |  |  | 12 | 2005 | OP | 5 | 1960 | N | NG | ST | N/A | IPP Non-CHP | 3 |  |  |  | Unoperable
54888 | TX | 3469 | T H Wharton | 2015 | 5 | 2 | THW2 | C2 | Natural Gas Steam Turbine | 229 | [24 empty] | 129 |  | (RI) Recirculate: Induced Draft |  | RI | Closed | Fresh | Ground | Wells | Greens Bayou | RE | 6 | 1960 | 12 | 2005 | RE |  |  | 12 | 2005 | OP | 5 | 1960 | N | NG | ST | N/A | IPP Non-CHP | 3 |  |  |  | Unoperable
54888 | TX | 3469 | T H Wharton | 2015 | 6 | 2 | THW2 | C2 | Natural Gas Steam Turbine | 229 | [24 empty] | 202 |  | (RI) Recirculate: Induced Draft |  | RI | Closed | Fresh | Ground | Wells | Greens Bayou | RE | 6 | 1960 | 12 | 2005 | RE |  |  | 12 | 2005 | OP | 5 | 1960 | N | NG | ST | N/A | IPP Non-CHP | 3 |  |  |  | Unoperable
54888 | TX | 3469 | T H Wharton | 2015 | 7 | 2 | THW2 | C2 | Natural Gas Steam Turbine | 229 | [24 empty] | 213 |  | (RI) Recirculate: Induced Draft |  | RI | Closed | Fresh | Ground | Wells | Greens Bayou | RE | 6 | 1960 | 12 | 2005 | RE |  |  | 12 | 2005 | OP | 5 | 1960 | N | NG | ST | N/A | IPP Non-CHP | 3 |  |  |  | Unoperable
54888 | TX | 3469 | T H Wharton | 2015 | 8 | 2 | THW2 | C2 | Natural Gas Steam Turbine | 229 | [24 empty] | 165 |  | (RI) Recirculate: Induced Draft |  | RI | Closed | Fresh | Ground | Wells | Greens Bayou | RE | 6 | 1960 | 12 | 2005 | RE |  |  | 12 | 2005 | OP | 5 | 1960 | N | NG | ST | N/A | IPP Non-CHP | 3 |  |  |  | Unoperable
54888 | TX | 3469 | T H Wharton | 2015 | 9 | 2 | THW2 | C2 | Natural Gas Steam Turbine | 229 | [24 empty] | 134 |  | (RI) Recirculate: Induced Draft |  | RI | Closed | Fresh | Ground | Wells | Greens Bayou | RE | 6 | 1960 | 12 | 2005 | RE |  |  | 12 | 2005 | OP | 5 | 1960 | N | NG | ST | N/A | IPP Non-CHP | 3 |  |  |  | Unoperable
54888 | TX | 3469 | T H Wharton | 2015 | 10 | 2 | THW2 | C2 | Natural Gas Steam Turbine | 229 | [24 empty] | 93 |  | (RI) Recirculate: Induced Draft |  | RI | Closed | Fresh | Ground | Wells | Greens Bayou | RE | 6 | 1960 | 12 | 2005 | RE |  |  | 12 | 2005 | OP | 5 | 1960 | N | NG | ST | N/A | IPP Non-CHP | 3 |  |  |  | Unoperable
54888 | TX | 3469 | T H Wharton | 2015 | 11 | 2 | THW2 | C2 | Natural Gas Steam Turbine | 229 | [24 empty] | 139 |  | (RI) Recirculate: Induced Draft |  | RI | Closed | Fresh | Ground | Wells | Greens Bayou | RE | 6 | 1960 | 12 | 2005 | RE |  |  | 12 | 2005 | OP | 5 | 1960 | N | NG | ST | N/A | IPP Non-CHP | 3 |  |  |  | Unoperable
54888 | TX | 3469 | T H Wharton | 2015 | 12 | 2 | THW2 | C2 | Natural Gas Steam Turbine | 229 | [24 empty] | 35 |  | (RI) Recirculate: Induced Draft |  | RI | Closed | Fresh | Ground | Wells | Greens Bayou | RE | 6 | 1960 | 12 | 2005 | RE |  |  | 12 | 2005 | OP | 5 | 1960 | N | NG | ST | N/A | IPP Non-CHP | 3 |  |  |  | Unoperable
54888 | TX | 3469 | T H Wharton | 2015 | 1 | 3 | THWB31 | C2 | Natural Gas Fired Combined Cycle | 104 | 233 | 17 | [6 empty] | 0 | 0 |  |  |  | 0 | [10 empty] | 14 |  | (RI) Recirculate: Induced Draft |  | RI | Closed | Fresh | Ground | Wells | Greens Bayou | OP | 8 | 1974 |  |  | OP |  |  |  |  | OP | 5 | 1960 | N | NG | CA | N | IPP Non-CHP | 3 |  |  |  | 1C MB MG
54888 | TX | 3469 | T H Wharton | 2015 | 2 | 3 | THWB31 | C2 | Natural Gas Fired Combined Cycle | 104 | 6375 | 5914 | [6 empty] | 0 | 0 |  |  |  | 0 | [10 empty] | 86 |  | (RI) Recirculate: Induced Draft |  | RI | Closed | Fresh | Ground | Wells | Greens Bayou | OP | 8 | 1974 |  |  | OP |  |  |  |  | OP | 5 | 1960 | N | NG | CA | N | IPP Non-CHP | 3 |  |  |  | 1C MB MG
54888 | TX | 3469 | T H Wharton | 2015 | 3 | 3 | THWB31 | C2 | Natural Gas Fired Combined Cycle | 104 | 12840 | 11999 | [6 empty] | 0 | 0 |  |  |  | 0 | [10 empty] | 157 |  | (RI) Recirculate: Induced Draft |  | RI | Closed | Fresh | Ground | Wells | Greens Bayou | OP | 8 | 1974 |  |  | OP |  |  |  |  | OP | 5 | 1960 | N | NG | CA | N | IPP Non-CHP | 3 |  |  |  | 1C MB MG
54888 | TX | 3469 | T H Wharton | 2015 | 4 | 3 | THWB31 | C2 | Natural Gas Fired Combined Cycle | 104 | 15929 | 15007 | [6 empty] | 0 | 0 |  |  |  | 0 | [10 empty] | 200 |  | (RI) Recirculate: Induced Draft |  | RI | Closed | Fresh | Ground | Wells | Greens Bayou | OP | 8 | 1974 |  |  | OP |  |  |  |  | OP | 5 | 1960 | N | NG | CA | N | IPP Non-CHP | 3 |  |  |  | 1C MB MG
54888 | TX | 3469 | T H Wharton | 2015 | 5 | 3 | THWB31 | C2 | Natural Gas Fired Combined Cycle | 104 | 10361 | 9651 | [6 empty] | 0 | 0 |  |  |  | 0 | [10 empty] | 129 |  | (RI) Recirculate: Induced Draft |  | RI | Closed | Fresh | Ground | Wells | Greens Bayou | OP | 8 | 1974 |  |  | OP |  |  |  |  | OP | 5 | 1960 | N | NG | CA | N | IPP Non-CHP | 3 |  |  |  | 1C MB MG
54888 | TX | 3469 | T H Wharton | 2015 | 6 | 3 | THWB31 | C2 | Natural Gas Fired Combined Cycle | 104 | 14902 | 13914 | [6 empty] | 0 | 0 |  |  |  | 0 | [10 empty] | 202 |  | (RI) Recirculate: Induced Draft |  | RI | Closed | Fresh | Ground | Wells | Greens Bayou | OP | 8 | 1974 |  |  | OP |  |  |  |  | OP | 5 | 1960 | N | NG | CA | N | IPP Non-CHP | 3 |  |  |  | 1C MB MG
54888 | TX | 3469 | T H Wharton | 2015 | 7 | 3 | THWB31 | C2 | Natural Gas Fired Combined Cycle | 104 | 19542 | 18351 | [6 empty] | 0 | 0 |  |  |  | 0 | [10 empty] | 213 |  | (RI) Recirculate: Induced Draft |  | RI | Closed | Fresh | Ground | Wells | Greens Bayou | OP | 8 | 1974 |  |  | OP |  |  |  |  | OP | 5 | 1960 | N | NG | CA | N | IPP Non-CHP | 3 |  |  |  | 1C MB MG
54888 | TX | 3469 | T H Wharton | 2015 | 8 | 3 | THWB31 | C2 | Natural Gas Fired Combined Cycle | 104 | 13204 | 12362 | [6 empty] | 0 | 0 |  |  |  | 0 | [10 empty] | 165 |  | (RI) Recirculate: Induced Draft |  | RI | Closed | Fresh | Ground | Wells | Greens Bayou | OP | 8 | 1974 |  |  | OP |  |  |  |  | OP | 5 | 1960 | N | NG | CA | N | IPP Non-CHP | 3 |  |  |  | 1C MB MG
54888 | TX | 3469 | T H Wharton | 2015 | 9 | 3 | THWB31 | C2 | Natural Gas Fired Combined Cycle | 104 | 11226 | 10536 | [6 empty] | 0 | 0 |  |  |  | 0 | [10 empty] | 134 |  | (RI) Recirculate: Induced Draft |  | RI | Closed | Fresh | Ground | Wells | Greens Bayou | OP | 8 | 1974 |  |  | OP |  |  |  |  | OP | 5 | 1960 | N | NG | CA | N | IPP Non-CHP | 3 |  |  |  | 1C MB MG
54888 | TX | 3469 | T H Wharton | 2015 | 10 | 3 | THWB31 | C2 | Natural Gas Fired Combined Cycle | 104 | 7991 | 7376 | [6 empty] | 0 | 0 |  |  |  | 0 | [10 empty] | 93 |  | (RI) Recirculate: Induced Draft |  | RI | Closed | Fresh | Ground | Wells | Greens Bayou | OP | 8 | 1974 |  |  | OP |  |  |  |  | OP | 5 | 1960 | N | NG | CA | N | IPP Non-CHP | 3 |  |  |  | 1C MB MG
54888 | TX | 3469 | T H Wharton | 2015 | 11 | 3 | THWB31 | C2 | Natural Gas Fired Combined Cycle | 104 | 9077 | 8347 | [6 empty] | 0 | 0 |  |  |  | 0 | [10 empty] | 139 |  | (RI) Recirculate: Induced Draft |  | RI | Closed | Fresh | Ground | Wells | Greens Bayou | OP | 8 | 1974 |  |  | OP |  |  |  |  | OP | 5 | 1960 | N | NG | CA | N | IPP Non-CHP | 3 |  |  |  | 1C MB MG
54888 | TX | 3469 | T H Wharton | 2015 | 12 | 3 | THWB31 | C2 | Natural Gas Fired Combined Cycle | 104 | 442 | 265 | [6 empty] | 0 | 0 |  |  |  | 0 | [10 empty] | 35 |  | (RI) Recirculate: Induced Draft |  | RI | Closed | Fresh | Ground | Wells | Greens Bayou | OP | 8 | 1974 |  |  | OP |  |  |  |  | OP | 5 | 1960 | N | NG | CA | N | IPP Non-CHP | 3 |  |  |  | 1C MB MG
54888 | TX | 3469 | T H Wharton | 2015 | 1 | 31 | THWB31 | C2 | Natural Gas Fired Combined Cycle | [6 empty] | 57 | 426 | 426 | 5590 |  |  | 5590 |  | 5590 | [10 empty] | 14 |  | (RI) Recirculate: Induced Draft |  | RI | Closed | Fresh | Ground | Wells | Greens Bayou | OP | 7 | 1972 |  |  | OP |  |  |  |  | OP | 5 | 1960 | N | NG | CT | N/A | IPP Non-CHP | 3 |  |  |  | 1C MB MG
54888 | TX | 3469 | T H Wharton | 2015 | 2 | 31 | THWB31 | C2 | Natural Gas Fired Combined Cycle | [6 empty] | 57 | 3255 | 3255 | 41869 |  |  | 41869 |  | 41869 | [10 empty] | 86 |  | (RI) Recirculate: Induced Draft |  | RI | Closed | Fresh | Ground | Wells | Greens Bayou | OP | 7 | 1972 |  |  | OP |  |  |  |  | OP | 5 | 1960 | N | NG | CT | N/A | IPP Non-CHP | 3 |  |  |  | 1C MB MG
54888 | TX | 3469 | T H Wharton | 2015 | 3 | 31 | THWB31 | C2 | Natural Gas Fired Combined Cycle | [6 empty] | 57 | 7981 | 7981 | 104655 |  |  | 104655 |  | 104655 | [10 empty] | 157 |  | (RI) Recirculate: Induced Draft |  | RI | Closed | Fresh | Ground | Wells | Greens Bayou | OP | 7 | 1972 |  |  | OP |  |  |  |  | OP | 5 | 1960 | N | NG | CT | N/A | IPP Non-CHP | 3 |  |  |  | 1C MB MG
54888 | TX | 3469 | T H Wharton | 2015 | 4 | 31 | THWB31 | C2 | Natural Gas Fired Combined Cycle | [6 empty] | 57 | 10718 | 10718 | 142931 |  |  | 142931 |  | 142931 | [10 empty] | 200 |  | (RI) Recirculate: Induced Draft |  | RI | Closed | Fresh | Ground | Wells | Greens Bayou | OP | 7 | 1972 |  |  | OP |  |  |  |  | OP | 5 | 1960 | N | NG | CT | N/A | IPP Non-CHP | 3 |  |  |  | 1C MB MG
54888 | TX | 3469 | T H Wharton | 2015 | 5 | 31 | THWB31 | C2 | Natural Gas Fired Combined Cycle | [6 empty] | 57 | 6608 | 6608 | 89628 |  |  | 89628 |  | 89628 | [10 empty] | 129 |  | (RI) Recirculate: Induced Draft |  | RI | Closed | Fresh | Ground | Wells | Greens Bayou | OP | 7 | 1972 |  |  | OP |  |  |  |  | OP | 5 | 1960 | N | NG | CT | N/A | IPP Non-CHP | 3 |  |  |  | 1C MB MG
54888 | TX | 3469 | T H Wharton | 2015 | 6 | 31 | THWB31 | C2 | Natural Gas Fired Combined Cycle | [6 empty] | 57 | 10711 | 10711 | 146070 |  |  | 146070 |  | 146070 | [10 empty] | 202 |  | (RI) Recirculate: Induced Draft |  | RI | Closed | Fresh | Ground | Wells | Greens Bayou | OP | 7 | 1972 |  |  | OP |  |  |  |  | OP | 5 | 1960 | N | NG | CT | N/A | IPP Non-CHP | 3 |  |  |  | 1C MB MG
54888 | TX | 3469 | T H Wharton | 2015 | 7 | 31 | THWB31 | C2 | Natural Gas Fired Combined Cycle | [6 empty] | 57 | 11244 | 11244 | 156424 |  |  | 156424 |  | 156424 | [10 empty] | 213 |  | (RI) Recirculate: Induced Draft |  | RI | Closed | Fresh | Ground | Wells | Greens Bayou | OP | 7 | 1972 |  |  | OP |  |  |  |  | OP | 5 | 1960 | N | NG | CT | N/A | IPP Non-CHP | 3 |  |  |  | 1C MB MG
54888 | TX | 3469 | T H Wharton | 2015 | 8 | 31 | THWB31 | C2 | Natural Gas Fired Combined Cycle | [6 empty] | 57 | 8664 | 8664 | 117868 |  |  | 117868 |  | 117868 | [10 empty] | 165 |  | (RI) Recirculate: Induced Draft |  | RI | Closed | Fresh | Ground | Wells | Greens Bayou | OP | 7 | 1972 |  |  | OP |  |  |  |  | OP | 5 | 1960 | N | NG | CT | N/A | IPP Non-CHP | 3 |  |  |  | 1C MB MG
54888 | TX | 3469 | T H Wharton | 2015 | 9 | 31 | THWB31 | C2 | Natural Gas Fired Combined Cycle | [6 empty] | 57 | 7143 | 7143 | 97066 |  |  | 97066 |  | 97066 | [10 empty] | 134 |  | (RI) Recirculate: Induced Draft |  | RI | Closed | Fresh | Ground | Wells | Greens Bayou | OP | 7 | 1972 |  |  | OP |  |  |  |  | OP | 5 | 1960 | N | NG | CT | N/A | IPP Non-CHP | 3 |  |  |  | 1C MB MG
54888 | TX | 3469 | T H Wharton | 2015 | 10 | 31 | THWB31 | C2 | Natural Gas Fired Combined Cycle | [6 empty] | 57 | 4956 | 4956 | 67178 |  |  | 67178 |  | 67178 | [10 empty] | 93 |  | (RI) Recirculate: Induced Draft |  | RI | Closed | Fresh | Ground | Wells | Greens Bayou | OP | 7 | 1972 |  |  | OP |  |  |  |  | OP | 5 | 1960 | N | NG | CT | N/A | IPP Non-CHP | 3 |  |  |  | 1C MB MG
54888 | TX | 3469 | T H Wharton | 2015 | 11 | 31 | THWB31 | C2 | Natural Gas Fired Combined Cycle | [6 empty] | 57 | 6298 | 6298 | 84465 |  |  | 84465 |  | 84465 | [10 empty] | 139 |  | (RI) Recirculate: Induced Draft |  | RI | Closed | Fresh | Ground | Wells | Greens Bayou | OP | 7 | 1972 |  |  | OP |  |  |  |  | OP | 5 | 1960 | N | NG | CT | N/A | IPP Non-CHP | 3 |  |  |  | 1C MB MG
54888 | TX | 3469 | T H Wharton | 2015 | 12 | 31 | THWB31 | C2 | Natural Gas Fired Combined Cycle | [6 empty] | 57 | 474 | 474 | 6361 |  |  | 6361 |  | 6361 | [10 empty] | 35 |  | (RI) Recirculate: Induced Draft |  | RI | Closed | Fresh | Ground | Wells | Greens Bayou | OP | 7 | 1972 |  |  | OP |  |  |  |  | OP | 5 | 1960 | N | NG | CT | N/A | IPP Non-CHP | 3 |  |  |  | 1C MB MG
54888 | TX | 3469 | T H Wharton | 2015 | 1 | 32 | THWB31 | C2 | Natural Gas Fired Combined Cycle | [6 empty] | 57 | 430 | 430 | 5642 |  |  | 5642 |  | 5642 | [10 empty] | 14 |  | (RI) Recirculate: Induced Draft |  | RI | Closed | Fresh | Ground | Wells | Greens Bayou | OP | 7 | 1972 |  |  | OP |  |  |  |  | OP | 5 | 1960 | N | NG | CT | N/A | IPP Non-CHP | 3 |  |  |  | 1C MB MG
54888 | TX | 3469 | T H Wharton | 2015 | 2 | 32 | THWB31 | C2 | Natural Gas Fired Combined Cycle | [6 empty] | 57 | 3934 | 3934 | 50604 |  |  | 50604 |  | 50604 | [10 empty] | 86 |  | (RI) Recirculate: Induced Draft |  | RI | Closed | Fresh | Ground | Wells | Greens Bayou | OP | 7 | 1972 |  |  | OP |  |  |  |  | OP | 5 | 1960 | N | NG | CT | N/A | IPP Non-CHP | 3 |  |  |  | 1C MB MG
54888 | TX | 3469 | T H Wharton | 2015 | 3 | 32 | THWB31 | C2 | Natural Gas Fired Combined Cycle | [6 empty] | 57 | 8179 | 8179 | 107251 |  |  | 107251 |  | 107251 | [10 empty] | 157 |  | (RI) Recirculate: Induced Draft |  | RI | Closed | Fresh | Ground | Wells | Greens Bayou | OP | 7 | 1972 |  |  | OP |  |  |  |  | OP | 5 | 1960 | N | NG | CT | N/A | IPP Non-CHP | 3 |  |  |  | 1C MB MG
54888 | TX | 3469 | T H Wharton | 2015 | 4 | 32 | THWB31 | C2 | Natural Gas Fired Combined Cycle | [6 empty] | 57 | 9499 | 9499 | 126675 |  |  | 126675 |  | 126675 | [10 empty] | 200 |  | (RI) Recirculate: Induced Draft |  | RI | Closed | Fresh | Ground | Wells | Greens Bayou | OP | 7 | 1972 |  |  | OP |  |  |  |  | OP | 5 | 1960 | N | NG | CT | N/A | IPP Non-CHP | 3 |  |  |  | 1C MB MG
54888 | TX | 3469 | T H Wharton | 2015 | 5 | 32 | THWB31 | C2 | Natural Gas Fired Combined Cycle | [6 empty] | 57 | 5793 | 5793 | 78573 |  |  | 78573 |  | 78573 | [10 empty] | 129 |  | (RI) Recirculate: Induced Draft |  | RI | Closed | Fresh | Ground | Wells | Greens Bayou | OP | 7 | 1972 |  |  | OP |  |  |  |  | OP | 5 | 1960 | N | NG | CT | N/A | IPP Non-CHP | 3 |  |  |  | 1C MB MG
54888 | TX | 3469 | T H Wharton | 2015 | 6 | 32 | THWB31 | C2 | Natural Gas Fired Combined Cycle | [6 empty] | 57 | 9138 | 9138 | 124618 |  |  | 124618 |  | 124618 | [10 empty] | 202 |  | (RI) Recirculate: Induced Draft |  | RI | Closed | Fresh | Ground | Wells | Greens Bayou | OP | 7 | 1972 |  |  | OP |  |  |  |  | OP | 5 | 1960 | N | NG | CT | N/A | IPP Non-CHP | 3 |  |  |  | 1C MB MG
54888 | TX | 3469 | T H Wharton | 2015 | 7 | 32 | THWB31 | C2 | Natural Gas Fired Combined Cycle | [6 empty] | 57 | 10739 | 10739 | 149398 |  |  | 149398 |  | 149398 | [10 empty] | 213 |  | (RI) Recirculate: Induced Draft |  | RI | Closed | Fresh | Ground | Wells | Greens Bayou | OP | 7 | 1972 |  |  | OP |  |  |  |  | OP | 5 | 1960 | N | NG | CT | N/A | IPP Non-CHP | 3 |  |  |  | 1C MB MG
54888 | TX | 3469 | T H Wharton | 2015 | 8 | 32 | THWB31 | C2 | Natural Gas Fired Combined Cycle | [6 empty] | 57 | 7275 | 7275 | 98972 |  |  | 98972 |  | 98972 | [10 empty] | 165 |  | (RI) Recirculate: Induced Draft |  | RI | Closed | Fresh | Ground | Wells | Greens Bayou | OP | 7 | 1972 |  |  | OP |  |  |  |  | OP | 5 | 1960 | N | NG | CT | N/A | IPP Non-CHP | 3 |  |  |  | 1C MB MG
54888 | TX | 3469 | T H Wharton | 2015 | 9 | 32 | THWB31 | C2 | Natural Gas Fired Combined Cycle | [6 empty] | 57 | 6415 | 6415 | 87174 |  |  | 87174 |  | 87174 | [10 empty] | 134 |  | (RI) Recirculate: Induced Draft |  | RI | Closed | Fresh | Ground | Wells | Greens Bayou | OP | 7 | 1972 |  |  | OP |  |  |  |  | OP | 5 | 1960 | N | NG | CT | N/A | IPP Non-CHP | 3 |  |  |  | 1C MB MG
54888 | TX | 3469 | T H Wharton | 2015 | 10 | 32 | THWB31 | C2 | Natural Gas Fired Combined Cycle | [6 empty] | 57 | 4094 | 4094 | 55495 |  |  | 55495 |  | 55495 | [10 empty] | 93 |  | (RI) Recirculate: Induced Draft |  | RI | Closed | Fresh | Ground | Wells | Greens Bayou | OP | 7 | 1972 |  |  | OP |  |  |  |  | OP | 5 | 1960 | N | NG | CT | N/A | IPP Non-CHP | 3 |  |  |  | 1C MB MG
54888 | TX | 3469 | T H Wharton | 2015 | 11 | 32 | THWB31 | C2 | Natural Gas Fired Combined Cycle | [6 empty] | 57 | 5553 | 5553 | 74473 |  |  | 74473 |  | 74473 | [10 empty] | 139 |  | (RI) Recirculate: Induced Draft |  | RI | Closed | Fresh | Ground | Wells | Greens Bayou | OP | 7 | 1972 |  |  | OP |  |  |  |  | OP | 5 | 1960 | N | NG | CT | N/A | IPP Non-CHP | 3 |  |  |  | 1C MB MG
54888 | TX | 3469 | T H Wharton | 2015 | 12 | 32 | THWB31 | C2 | Natural Gas Fired Combined Cycle | [6 empty] | 57 | 388 | 388 | 5206 |  |  | 5206 |  | 5206 | [10 empty] | 35 |  | (RI) Recirculate: Induced Draft |  | RI | Closed | Fresh | Ground | Wells | Greens Bayou | OP | 7 | 1972 |  |  | OP |  |  |  |  | OP | 5 | 1960 | N | NG | CT | N/A | IPP Non-CHP | 3 |  |  |  | 1C MB MG
54888 | TX | 3469 | T H Wharton | 2015 | 1 | 33 | THWB31 | C2 | Natural Gas Fired Combined Cycle | [6 empty] | 57 | 220 | 220 | 2887 |  |  | 2887 |  | 2887 | [10 empty] | 14 |  | (RI) Recirculate: Induced Draft |  | RI | Closed | Fresh | Ground | Wells | Greens Bayou | OP | 7 | 1972 |  |  | OP |  |  |  |  | OP | 5 | 1960 | N | NG | CT | N/A | IPP Non-CHP | 3 |  |  |  | 1C MB MG
54888 | TX | 3469 | T H Wharton | 2015 | 2 | 33 | THWB31 | C2 | Natural Gas Fired Combined Cycle | [6 empty] | 57 | 4116 | 4116 | 52945 |  |  | 52945 |  | 52945 | [10 empty] | 86 |  | (RI) Recirculate: Induced Draft |  | RI | Closed | Fresh | Ground | Wells | Greens Bayou | OP | 7 | 1972 |  |  | OP |  |  |  |  | OP | 5 | 1960 | N | NG | CT | N/A | IPP Non-CHP | 3 |  |  |  | 1C MB MG
54888 | TX | 3469 | T H Wharton | 2015 | 3 | 33 | THWB31 | C2 | Natural Gas Fired Combined Cycle | [6 empty] | 57 | 6111 | 6111 | 80134 |  |  | 80134 |  | 80134 | [10 empty] | 157 |  | (RI) Recirculate: Induced Draft |  | RI | Closed | Fresh | Ground | Wells | Greens Bayou | OP | 7 | 1972 |  |  | OP |  |  |  |  | OP | 5 | 1960 | N | NG | CT | N/A | IPP Non-CHP | 3 |  |  |  | 1C MB MG
54888 | TX | 3469 | T H Wharton | 2015 | 4 | 33 | THWB31 | C2 | Natural Gas Fired Combined Cycle | [6 empty] | 57 | 7248 | 7248 | 96656 |  |  | 96656 |  | 96656 | [10 empty] | 200 |  | (RI) Recirculate: Induced Draft |  | RI | Closed | Fresh | Ground | Wells | Greens Bayou | OP | 7 | 1972 |  |  | OP |  |  |  |  | OP | 5 | 1960 | N | NG | CT | N/A | IPP Non-CHP | 3 |  |  |  | 1C MB MG
54888 | TX | 3469 | T H Wharton | 2015 | 5 | 33 | THWB31 | C2 | Natural Gas Fired Combined Cycle | [6 empty] | 57 | 5203 | 5203 | 70571 |  |  | 70571 |  | 70571 | [10 empty] | 129 |  | (RI) Recirculate: Induced Draft |  | RI | Closed | Fresh | Ground | Wells | Greens Bayou | OP | 7 | 1972 |  |  | OP |  |  |  |  | OP | 5 | 1960 | N | NG | CT | N/A | IPP Non-CHP | 3 |  |  |  | 1C MB MG
54888 | TX | 3469 | T H Wharton | 2015 | 6 | 33 | THWB31 | C2 | Natural Gas Fired Combined Cycle | [6 empty] | 57 | 6359 | 6359 | 86719 |  |  | 86719 |  | 86719 | [10 empty] | 202 |  | (RI) Recirculate: Induced Draft |  | RI | Closed | Fresh | Ground | Wells | Greens Bayou | OP | 7 | 1972 |  |  | OP |  |  |  |  | OP | 5 | 1960 | N | NG | CT | N/A | IPP Non-CHP | 3 |  |  |  | 1C MB MG
54888 | TX | 3469 | T H Wharton | 2015 | 7 | 33 | THWB31 | C2 | Natural Gas Fired Combined Cycle | [6 empty] | 57 | 9688 | 9688 | 134777 |  |  | 134777 |  | 134777 | [10 empty] | 213 |  | (RI) Recirculate: Induced Draft |  | RI | Closed | Fresh | Ground | Wells | Greens Bayou | OP | 7 | 1972 |  |  | OP |  |  |  |  | OP | 5 | 1960 | N | NG | CT | N/A | IPP Non-CHP | 3 |  |  |  | 1C MB MG
54888 | TX | 3469 | T H Wharton | 2015 | 8 | 33 | THWB31 | C2 | Natural Gas Fired Combined Cycle | [6 empty] | 57 | 6220 | 6220 | 84619 |  |  | 84619 |  | 84619 | [10 empty] | 165 |  | (RI) Recirculate: Induced Draft |  | RI | Closed | Fresh | Ground | Wells | Greens Bayou | OP | 7 | 1972 |  |  | OP |  |  |  |  | OP | 5 | 1960 | N | NG | CT | N/A | IPP Non-CHP | 3 |  |  |  | 1C MB MG
54888 | TX | 3469 | T H Wharton | 2015 | 9 | 33 | THWB31 | C2 | Natural Gas Fired Combined Cycle | [6 empty] | 57 | 5861 | 5861 | 79646 |  |  | 79646 |  | 79646 | [10 empty] | 134 |  | (RI) Recirculate: Induced Draft |  | RI | Closed | Fresh | Ground | Wells | Greens Bayou | OP | 7 | 1972 |  |  | OP |  |  |  |  | OP | 5 | 1960 | N | NG | CT | N/A | IPP Non-CHP | 3 |  |  |  | 1C MB MG
54888 | TX | 3469 | T H Wharton | 2015 | 10 | 33 | THWB31 | C2 | Natural Gas Fired Combined Cycle | [6 empty] | 57 | 4287 | 4287 | 58110 |  |  | 58110 |  | 58110 | [10 empty] | 93 |  | (RI) Recirculate: Induced Draft |  | RI | Closed | Fresh | Ground | Wells | Greens Bayou | OP | 7 | 1972 |  |  | OP |  |  |  |  | OP | 5 | 1960 | N | NG | CT | N/A | IPP Non-CHP | 3 |  |  |  | 1C MB MG
54888 | TX | 3469 | T H Wharton | 2015 | 11 | 33 | THWB31 | C2 | Natural Gas Fired Combined Cycle | [6 empty] | 57 | 4222 | 4222 | 56623 |  |  | 56623 |  | 56623 | [10 empty] | 139 |  | (RI) Recirculate: Induced Draft |  | RI | Closed | Fresh | Ground | Wells | Greens Bayou | OP | 7 | 1972 |  |  | OP |  |  |  |  | OP | 5 | 1960 | N | NG | CT | N/A | IPP Non-CHP | 3 |  |  |  | 1C MB MG
54888 | TX | 3469 | T H Wharton | 2015 | 12 | 33 | THWB31 | C2 | Natural Gas Fired Combined Cycle | [6 empty] | 57 | 213 | 213 | 2859 |  |  | 2859 |  | 2859 | [10 empty] | 35 |  | (RI) Recirculate: Induced Draft |  | RI | Closed | Fresh | Ground | Wells | Greens Bayou | OP | 7 | 1972 |  |  | OP |  |  |  |  | OP | 5 | 1960 | N | NG | CT | N/A | IPP Non-CHP | 3 |  |  |  | 1C MB MG
54888 | TX | 3469 | T H Wharton | 2015 | 1 | 34 | THWB31 | C2 | Natural Gas Fired Combined Cycle | [6 empty] | 57 | 218 | 218 | 2861 |  |  | 2861 |  | 2861 | [10 empty] | 14 |  | (RI) Recirculate: Induced Draft |  | RI | Closed | Fresh | Ground | Wells | Greens Bayou | OP | 7 | 1972 |  |  | OP |  |  |  |  | OP | 5 | 1960 | N | NG | CT | N/A | IPP Non-CHP | 3 |  |  |  | 1C MB MG
54888 | TX | 3469 | T H Wharton | 2015 | 2 | 34 | THWB31 | C2 | Natural Gas Fired Combined Cycle | [6 empty] | 57 | 3942 | 3942 | 50707 |  |  | 50707 |  | 50707 | [10 empty] | 86 |  | (RI) Recirculate: Induced Draft |  | RI | Closed | Fresh | Ground | Wells | Greens Bayou | OP | 7 | 1972 |  |  | OP |  |  |  |  | OP | 5 | 1960 | N | NG | CT | N/A | IPP Non-CHP | 3 |  |  |  | 1C MB MG
54888 | TX | 3469 | T H Wharton | 2015 | 3 | 34 | THWB31 | C2 | Natural Gas Fired Combined Cycle | [6 empty] | 57 | 6915 | 6915 | 90677 |  |  | 90677 |  | 90677 | [10 empty] | 157 |  | (RI) Recirculate: Induced Draft |  | RI | Closed | Fresh | Ground | Wells | Greens Bayou | OP | 7 | 1972 |  |  | OP |  |  |  |  | OP | 5 | 1960 | N | NG | CT | N/A | IPP Non-CHP | 3 |  |  |  | 1C MB MG
54888 | TX | 3469 | T H Wharton | 2015 | 4 | 34 | THWB31 | C2 | Natural Gas Fired Combined Cycle | [6 empty] | 57 | 8253 | 8253 | 110059 |  |  | 110059 |  | 110059 | [10 empty] | 200 |  | (RI) Recirculate: Induced Draft |  | RI | Closed | Fresh | Ground | Wells | Greens Bayou | OP | 7 | 1972 |  |  | OP |  |  |  |  | OP | 5 | 1960 | N | NG | CT | N/A | IPP Non-CHP | 3 |  |  |  | 1C MB MG
54888 | TX | 3469 | T H Wharton | 2015 | 5 | 34 | THWB31 | C2 | Natural Gas Fired Combined Cycle | [6 empty] | 57 | 5406 | 5406 | 73324 |  |  | 73324 |  | 73324 | [10 empty] | 129 |  | (RI) Recirculate: Induced Draft |  | RI | Closed | Fresh | Ground | Wells | Greens Bayou | OP | 7 | 1972 |  |  | OP |  |  |  |  | OP | 5 | 1960 | N | NG | CT | N/A | IPP Non-CHP | 3 |  |  |  | 1C MB MG
54888 | TX | 3469 | T H Wharton | 2015 | 6 | 34 | THWB31 | C2 | Natural Gas Fired Combined Cycle | [6 empty] | 57 | 6329 | 6329 | 86311 |  |  | 86311 |  | 86311 | [10 empty] | 202 |  | (RI) Recirculate: Induced Draft |  | RI | Closed | Fresh | Ground | Wells | Greens Bayou | OP | 7 | 1972 |  |  | OP |  |  |  |  | OP | 5 | 1960 | N | NG | CT | N/A | IPP Non-CHP | 3 |  |  |  | 1C MB MG
54888 | TX | 3469 | T H Wharton | 2015 | 7 | 34 | THWB31 | C2 | Natural Gas Fired Combined Cycle | [6 empty] | 57 | 9962 | 9962 | 138589 |  |  | 138589 |  | 138589 | [10 empty] | 213 |  | (RI) Recirculate: Induced Draft |  | RI | Closed | Fresh | Ground | Wells | Greens Bayou | OP | 7 | 1972 |  |  | OP |  |  |  |  | OP | 5 | 1960 | N | NG | CT | N/A | IPP Non-CHP | 3 |  |  |  | 1C MB MG
54888 | TX | 3469 | T H Wharton | 2015 | 8 | 34 | THWB31 | C2 | Natural Gas Fired Combined Cycle | [6 empty] | 57 | 6493 | 6493 | 88333 |  |  | 88333 |  | 88333 | [10 empty] | 165 |  | (RI) Recirculate: Induced Draft |  | RI | Closed | Fresh | Ground | Wells | Greens Bayou | OP | 7 | 1972 |  |  | OP |  |  |  |  | OP | 5 | 1960 | N | NG | CT | N/A | IPP Non-CHP | 3 |  |  |  | 1C MB MG
54888 | TX | 3469 | T H Wharton | 2015 | 9 | 34 | THWB31 | C2 | Natural Gas Fired Combined Cycle | [6 empty] | 57 | 5679 | 5679 | 77172 |  |  | 77172 |  | 77172 | [10 empty] | 134 |  | (RI) Recirculate: Induced Draft |  | RI | Closed | Fresh | Ground | Wells | Greens Bayou | OP | 7 | 1972 |  |  | OP |  |  |  |  | OP | 5 | 1960 | N | NG | CT | N/A | IPP Non-CHP | 3 |  |  |  | 1C MB MG
54888 | TX | 3469 | T H Wharton | 2015 | 10 | 34 | THWB31 | C2 | Natural Gas Fired Combined Cycle | [6 empty] | 57 | 3949 | 3949 | 53528 |  |  | 53528 |  | 53528 | [10 empty] | 93 |  | (RI) Recirculate: Induced Draft |  | RI | Closed | Fresh | Ground | Wells | Greens Bayou | OP | 7 | 1972 |  |  | OP |  |  |  |  | OP | 5 | 1960 | N | NG | CT | N/A | IPP Non-CHP | 3 |  |  |  | 1C MB MG
54888 | TX | 3469 | T H Wharton | 2015 | 11 | 34 | THWB31 | C2 | Natural Gas Fired Combined Cycle | [6 empty] | 57 | 4672 | 4672 | 62658 |  |  | 62658 |  | 62658 | [10 empty] | 139 |  | (RI) Recirculate: Induced Draft |  | RI | Closed | Fresh | Ground | Wells | Greens Bayou | OP | 7 | 1972 |  |  | OP |  |  |  |  | OP | 5 | 1960 | N | NG | CT | N/A | IPP Non-CHP | 3 |  |  |  | 1C MB MG
54888 | TX | 3469 | T H Wharton | 2015 | 12 | 34 | THWB31 | C2 | Natural Gas Fired Combined Cycle | [6 empty] | 57 | 204 | 204 | 2737 |  |  | 2737 |  | 2737 | [10 empty] | 35 |  | (RI) Recirculate: Induced Draft |  | RI | Closed | Fresh | Ground | Wells | Greens Bayou | OP | 7 | 1972 |  |  | OP |  |  |  |  | OP | 5 | 1960 | N | NG | CT | N/A | IPP Non-CHP | 3 |  |  |  | 1C MB MG
54888 | TX | 3469 | T H Wharton | 2015 | 1 | 3 | THWB32 | C2 | Natural Gas Fired Combined Cycle | 104 | 233 | 17 | [6 empty] | 0 | 0 |  |  |  | 0 | [10 empty] | 14 |  | (RI) Recirculate: Induced Draft |  | RI | Closed | Fresh | Ground | Wells | Greens Bayou | OP | 8 | 1974 |  |  | OP |  |  |  |  | OP | 5 | 1960 | N | NG | CA | N | IPP Non-CHP | 3 |  |  |  | 1C MB MG
54888 | TX | 3469 | T H Wharton | 2015 | 2 | 3 | THWB32 | C2 | Natural Gas Fired Combined Cycle | 104 | 6375 | 5914 | [6 empty] | 0 | 0 |  |  |  | 0 | [10 empty] | 86 |  | (RI) Recirculate: Induced Draft |  | RI | Closed | Fresh | Ground | Wells | Greens Bayou | OP | 8 | 1974 |  |  | OP |  |  |  |  | OP | 5 | 1960 | N | NG | CA | N | IPP Non-CHP | 3 |  |  |  | 1C MB MG
54888 | TX | 3469 | T H Wharton | 2015 | 3 | 3 | THWB32 | C2 | Natural Gas Fired Combined Cycle | 104 | 12840 | 11999 | [6 empty] | 0 | 0 |  |  |  | 0 | [10 empty] | 157 |  | (RI) Recirculate: Induced Draft |  | RI | Closed | Fresh | Ground | Wells | Greens Bayou | OP | 8 | 1974 |  |  | OP |  |  |  |  | OP | 5 | 1960 | N | NG | CA | N | IPP Non-CHP | 3 |  |  |  | 1C MB MG
54888 | TX | 3469 | T H Wharton | 2015 | 4 | 3 | THWB32 | C2 | Natural Gas Fired Combined Cycle | 104 | 15929 | 15007 | [6 empty] | 0 | 0 |  |  |  | 0 | [10 empty] | 200 |  | (RI) Recirculate: Induced Draft |  | RI | Closed | Fresh | Ground | Wells | Greens Bayou | OP | 8 | 1974 |  |  | OP |  |  |  |  | OP | 5 | 1960 | N | NG | CA | N | IPP Non-CHP | 3 |  |  |  | 1C MB MG
54888 | TX | 3469 | T H Wharton | 2015 | 5 | 3 | THWB32 | C2 | Natural Gas Fired Combined Cycle | 104 | 10361 | 9651 | [6 empty] | 0 | 0 |  |  |  | 0 | [10 empty] | 129 |  | (RI) Recirculate: Induced Draft |  | RI | Closed | Fresh | Ground | Wells | Greens Bayou | OP | 8 | 1974 |  |  | OP |  |  |  |  | OP | 5 | 1960 | N | NG | CA | N | IPP Non-CHP | 3 |  |  |  | 1C MB MG
54888 | TX | 3469 | T H Wharton | 2015 | 6 | 3 | THWB32 | C2 | Natural Gas Fired Combined Cycle | 104 | 14902 | 13914 | [6 empty] | 0 | 0 |  |  |  | 0 | [10 empty] | 202 |  | (RI) Recirculate: Induced Draft |  | RI | Closed | Fresh | Ground | Wells | Greens Bayou | OP | 8 | 1974 |  |  | OP |  |  |  |  | OP | 5 | 1960 | N | NG | CA | N | IPP Non-CHP | 3 |  |  |  | 1C MB MG
54888 | TX | 3469 | T H Wharton | 2015 | 7 | 3 | THWB32 | C2 | Natural Gas Fired Combined Cycle | 104 | 19542 | 18351 | [6 empty] | 0 | 0 |  |  |  | 0 | [10 empty] | 213 |  | (RI) Recirculate: Induced Draft |  | RI | Closed | Fresh | Ground | Wells | Greens Bayou | OP | 8 | 1974 |  |  | OP |  |  |  |  | OP | 5 | 1960 | N | NG | CA | N | IPP Non-CHP | 3 |  |  |  | 1C MB MG
54888 | TX | 3469 | T H Wharton | 2015 | 8 | 3 | THWB32 | C2 | Natural Gas Fired Combined Cycle | 104 | 13204 | 12362 | [6 empty] | 0 | 0 |  |  |  | 0 | [10 empty] | 165 |  | (RI) Recirculate: Induced Draft |  | RI | Closed | Fresh | Ground | Wells | Greens Bayou | OP | 8 | 1974 |  |  | OP |  |  |  |  | OP | 5 | 1960 | N | NG | CA | N | IPP Non-CHP | 3 |  |  |  | 1C MB MG
54888 | TX | 3469 | T H Wharton | 2015 | 9 | 3 | THWB32 | C2 | Natural Gas Fired Combined Cycle | 104 | 11226 | 10536 | [6 empty] | 0 | 0 |  |  |  | 0 | [10 empty] | 134 |  | (RI) Recirculate: Induced Draft |  | RI | Closed | Fresh | Ground | Wells | Greens Bayou | OP | 8 | 1974 |  |  | OP |  |  |  |  | OP | 5 | 1960 | N | NG | CA | N | IPP Non-CHP | 3 |  |  |  | 1C MB MG
54888 | TX | 3469 | T H Wharton | 2015 | 10 | 3 | THWB32 | C2 | Natural Gas Fired Combined Cycle | 104 | 7991 | 7376 | [6 empty] | 0 | 0 |  |  |  | 0 | [10 empty] | 93 |  | (RI) Recirculate: Induced Draft |  | RI | Closed | Fresh | Ground | Wells | Greens Bayou | OP | 8 | 1974 |  |  | OP |  |  |  |  | OP | 5 | 1960 | N | NG | CA | N | IPP Non-CHP | 3 |  |  |  | 1C MB MG
54888 | TX | 3469 | T H Wharton | 2015 | 11 | 3 | THWB32 | C2 | Natural Gas Fired Combined Cycle | 104 | 9077 | 8347 | [6 empty] | 0 | 0 |  |  |  | 0 | [10 empty] | 139 |  | (RI) Recirculate: Induced Draft |  | RI | Closed | Fresh | Ground | Wells | Greens Bayou | OP | 8 | 1974 |  |  | OP |  |  |  |  | OP | 5 | 1960 | N | NG | CA | N | IPP Non-CHP | 3 |  |  |  | 1C MB MG
54888 | TX | 3469 | T H Wharton | 2015 | 12 | 3 | THWB32 | C2 | Natural Gas Fired Combined Cycle | 104 | 442 | 265 | [6 empty] | 0 | 0 |  |  |  | 0 | [10 empty] | 35 |  | (RI) Recirculate: Induced Draft |  | RI | Closed | Fresh | Ground | Wells | Greens Bayou | OP | 8 | 1974 |  |  | OP |  |  |  |  | OP | 5 | 1960 | N | NG | CA | N | IPP Non-CHP | 3 |  |  |  | 1C MB MG
54888 | TX | 3469 | T H Wharton | 2015 | 1 | 31 | THWB32 | C2 | Natural Gas Fired Combined Cycle | [6 empty] | 57 | 426 | 426 | 5590 |  |  | 5590 |  | 5590 | [10 empty] | 14 |  | (RI) Recirculate: Induced Draft |  | RI | Closed | Fresh | Ground | Wells | Greens Bayou | OP | 7 | 1972 |  |  | OP |  |  |  |  | OP | 5 | 1960 | N | NG | CT | N/A | IPP Non-CHP | 3 |  |  |  | 1C MB MG
54888 | TX | 3469 | T H Wharton | 2015 | 2 | 31 | THWB32 | C2 | Natural Gas Fired Combined Cycle | [6 empty] | 57 | 3255 | 3255 | 41869 |  |  | 41869 |  | 41869 | [10 empty] | 86 |  | (RI) Recirculate: Induced Draft |  | RI | Closed | Fresh | Ground | Wells | Greens Bayou | OP | 7 | 1972 |  |  | OP |  |  |  |  | OP | 5 | 1960 | N | NG | CT | N/A | IPP Non-CHP | 3 |  |  |  | 1C MB MG
54888 | TX | 3469 | T H Wharton | 2015 | 3 | 31 | THWB32 | C2 | Natural Gas Fired Combined Cycle | [6 empty] | 57 | 7981 | 7981 | 104655 |  |  | 104655 |  | 104655 | [10 empty] | 157 |  | (RI) Recirculate: Induced Draft |  | RI | Closed | Fresh | Ground | Wells | Greens Bayou | OP | 7 | 1972 |  |  | OP |  |  |  |  | OP | 5 | 1960 | N | NG | CT | N/A | IPP Non-CHP | 3 |  |  |  | 1C MB MG
54888 | TX | 3469 | T H Wharton | 2015 | 4 | 31 | THWB32 | C2 | Natural Gas Fired Combined Cycle | [6 empty] | 57 | 10718 | 10718 | 142931 |  |  | 142931 |  | 142931 | [10 empty] | 200 |  | (RI) Recirculate: Induced Draft |  | RI | Closed | Fresh | Ground | Wells | Greens Bayou | OP | 7 | 1972 |  |  | OP |  |  |  |  | OP | 5 | 1960 | N | NG | CT | N/A | IPP Non-CHP | 3 |  |  |  | 1C MB MG
54888 | TX | 3469 | T H Wharton | 2015 | 5 | 31 | THWB32 | C2 | Natural Gas Fired Combined Cycle | [6 empty] | 57 | 6608 | 6608 | 89628 |  |  | 89628 |  | 89628 | [10 empty] | 129 |  | (RI) Recirculate: Induced Draft |  | RI | Closed | Fresh | Ground | Wells | Greens Bayou | OP | 7 | 1972 |  |  | OP |  |  |  |  | OP | 5 | 1960 | N | NG | CT | N/A | IPP Non-CHP | 3 |  |  |  | 1C MB MG
54888 | TX | 3469 | T H Wharton | 2015 | 6 | 31 | THWB32 | C2 | Natural Gas Fired Combined Cycle | [6 empty] | 57 | 10711 | 10711 | 146070 |  |  | 146070 |  | 146070 | [10 empty] | 202 |  | (RI) Recirculate: Induced Draft |  | RI | Closed | Fresh | Ground | Wells | Greens Bayou | OP | 7 | 1972 |  |  | OP |  |  |  |  | OP | 5 | 1960 | N | NG | CT | N/A | IPP Non-CHP | 3 |  |  |  | 1C MB MG
54888 | TX | 3469 | T H Wharton | 2015 | 7 | 31 | THWB32 | C2 | Natural Gas Fired Combined Cycle | [6 empty] | 57 | 11244 | 11244 | 156424 |  |  | 156424 |  | 156424 | [10 empty] | 213 |  | (RI) Recirculate: Induced Draft |  | RI | Closed | Fresh | Ground | Wells | Greens Bayou | OP | 7 | 1972 |  |  | OP |  |  |  |  | OP | 5 | 1960 | N | NG | CT | N/A | IPP Non-CHP | 3 |  |  |  | 1C MB MG
54888 | TX | 3469 | T H Wharton | 2015 | 8 | 31 | THWB32 | C2 | Natural Gas Fired Combined Cycle | [6 empty] | 57 | 8664 | 8664 | 117868 |  |  | 117868 |  | 117868 | [10 empty] | 165 |  | (RI) Recirculate: Induced Draft |  | RI | Closed | Fresh | Ground | Wells | Greens Bayou | OP | 7 | 1972 |  |  | OP |  |  |  |  | OP | 5 | 1960 | N | NG | CT | N/A | IPP Non-CHP | 3 |  |  |  | 1C MB MG
54888 | TX | 3469 | T H Wharton | 2015 | 9 | 31 | THWB32 | C2 | Natural Gas Fired Combined Cycle | [6 empty] | 57 | 7143 | 7143 | 97066 |  |  | 97066 |  | 97066 | [10 empty] | 134 |  | (RI) Recirculate: Induced Draft |  | RI | Closed | Fresh | Ground | Wells | Greens Bayou | OP | 7 | 1972 |  |  | OP |  |  |  |  | OP | 5 | 1960 | N | NG | CT | N/A | IPP Non-CHP | 3 |  |  |  | 1C MB MG
54888 | TX | 3469 | T H Wharton | 2015 | 10 | 31 | THWB32 | C2 | Natural Gas Fired Combined Cycle | [6 empty] | 57 | 4956 | 4956 | 67178 |  |  | 67178 |  | 67178 | [10 empty] | 93 |  | (RI) Recirculate: Induced Draft |  | RI | Closed | Fresh | Ground | Wells | Greens Bayou | OP | 7 | 1972 |  |  | OP |  |  |  |  | OP | 5 | 1960 | N | NG | CT | N/A | IPP Non-CHP | 3 |  |  |  | 1C MB MG
54888 | TX | 3469 | T H Wharton | 2015 | 11 | 31 | THWB32 | C2 | Natural Gas Fired Combined Cycle | [6 empty] | 57 | 6298 | 6298 | 84465 |  |  | 84465 |  | 84465 | [10 empty] | 139 |  | (RI) Recirculate: Induced Draft |  | RI | Closed | Fresh | Ground | Wells | Greens Bayou | OP | 7 | 1972 |  |  | OP |  |  |  |  | OP | 5 | 1960 | N | NG | CT | N/A | IPP Non-CHP | 3 |  |  |  | 1C MB MG
54888 | TX | 3469 | T H Wharton | 2015 | 12 | 31 | THWB32 | C2 | Natural Gas Fired Combined Cycle | [6 empty] | 57 | 474 | 474 | 6361 |  |  | 6361 |  | 6361 | [10 empty] | 35 |  | (RI) Recirculate: Induced Draft |  | RI | Closed | Fresh | Ground | Wells | Greens Bayou | OP | 7 | 1972 |  |  | OP |  |  |  |  | OP | 5 | 1960 | N | NG | CT | N/A | IPP Non-CHP | 3 |  |  |  | 1C MB MG
54888 | TX | 3469 | T H Wharton | 2015 | 1 | 32 | THWB32 | C2 | Natural Gas Fired Combined Cycle | [6 empty] | 57 | 430 | 430 | 5642 |  |  | 5642 |  | 5642 | [10 empty] | 14 |  | (RI) Recirculate: Induced Draft |  | RI | Closed | Fresh | Ground | Wells | Greens Bayou | OP | 7 | 1972 |  |  | OP |  |  |  |  | OP | 5 | 1960 | N | NG | CT | N/A | IPP Non-CHP | 3 |  |  |  | 1C MB MG
54888 | TX | 3469 | T H Wharton | 2015 | 2 | 32 | THWB32 | C2 | Natural Gas Fired Combined Cycle | [6 empty] | 57 | 3934 | 3934 | 50604 |  |  | 50604 |  | 50604 | [10 empty] | 86 |  | (RI) Recirculate: Induced Draft |  | RI | Closed | Fresh | Ground | Wells | Greens Bayou | OP | 7 | 1972 |  |  | OP |  |  |  |  | OP | 5 | 1960 | N | NG | CT | N/A | IPP Non-CHP | 3 |  |  |  | 1C MB MG
54888 | TX | 3469 | T H Wharton | 2015 | 3 | 32 | THWB32 | C2 | Natural Gas Fired Combined Cycle | [6 empty] | 57 | 8179 | 8179 | 107251 |  |  | 107251 |  | 107251 | [10 empty] | 157 |  | (RI) Recirculate: Induced Draft |  | RI | Closed | Fresh | Ground | Wells | Greens Bayou | OP | 7 | 1972 |  |  | OP |  |  |  |  | OP | 5 | 1960 | N | NG | CT | N/A | IPP Non-CHP | 3 |  |  |  | 1C MB MG
54888 | TX | 3469 | T H Wharton | 2015 | 4 | 32 | THWB32 | C2 | Natural Gas Fired Combined Cycle | [6 empty] | 57 | 9499 | 9499 | 126675 |  |  | 126675 |  | 126675 | [10 empty] | 200 |  | (RI) Recirculate: Induced Draft |  | RI | Closed | Fresh | Ground | Wells | Greens Bayou | OP | 7 | 1972 |  |  | OP |  |  |  |  | OP | 5 | 1960 | N | NG | CT | N/A | IPP Non-CHP | 3 |  |  |  | 1C MB MG
54888 | TX | 3469 | T H Wharton | 2015 | 5 | 32 | THWB32 | C2 | Natural Gas Fired Combined Cycle | [6 empty] | 57 | 5793 | 5793 | 78573 |  |  | 78573 |  | 78573 | [10 empty] | 129 |  | (RI) Recirculate: Induced Draft |  | RI | Closed | Fresh | Ground | Wells | Greens Bayou | OP | 7 | 1972 |  |  | OP |  |  |  |  | OP | 5 | 1960 | N | NG | CT | N/A | IPP Non-CHP | 3 |  |  |  | 1C MB MG
54888 | TX | 3469 | T H Wharton | 2015 | 6 | 32 | THWB32 | C2 | Natural Gas Fired Combined Cycle | [6 empty] | 57 | 9138 | 9138 | 124618 |  |  | 124618 |  | 124618 | [10 empty] | 202 |  | (RI) Recirculate: Induced Draft |  | RI | Closed | Fresh | Ground | Wells | Greens Bayou | OP | 7 | 1972 |  |  | OP |  |  |  |  | OP | 5 | 1960 | N | NG | CT | N/A | IPP Non-CHP | 3 |  |  |  | 1C MB MG
54888 | TX | 3469 | T H Wharton | 2015 | 7 | 32 | THWB32 | C2 | Natural Gas Fired Combined Cycle | [6 empty] | 57 | 10739 | 10739 | 149398 |  |  | 149398 |  | 149398 | [10 empty] | 213 |  | (RI) Recirculate: Induced Draft |  | RI | Closed | Fresh | Ground | Wells | Greens Bayou | OP | 7 | 1972 |  |  | OP |  |  |  |  | OP | 5 | 1960 | N | NG | CT | N/A | IPP Non-CHP | 3 |  |  |  | 1C MB MG
54888 | TX | 3469 | T H Wharton | 2015 | 8 | 32 | THWB32 | C2 | Natural Gas Fired Combined Cycle | [6 empty] | 57 | 7275 | 7275 | 98972 |  |  | 98972 |  | 98972 | [10 empty] | 165 |  | (RI) Recirculate: Induced Draft |  | RI | Closed | Fresh | Ground | Wells | Greens Bayou | OP | 7 | 1972 |  |  | OP |  |  |  |  | OP | 5 | 1960 | N | NG | CT | N/A | IPP Non-CHP | 3 |  |  |  | 1C MB MG
54888 | TX | 3469 | T H Wharton | 2015 | 9 | 32 | THWB32 | C2 | Natural Gas Fired Combined Cycle | [6 empty] | 57 | 6415 | 6415 | 87174 |  |  | 87174 |  | 87174 | [10 empty] | 134 |  | (RI) Recirculate: Induced Draft |  | RI | Closed | Fresh | Ground | Wells | Greens Bayou | OP | 7 | 1972 |  |  | OP |  |  |  |  | OP | 5 | 1960 | N | NG | CT | N/A | IPP Non-CHP | 3 |  |  |  | 1C MB MG
54888 | TX | 3469 | T H Wharton | 2015 | 10 | 32 | THWB32 | C2 | Natural Gas Fired Combined Cycle | [6 empty] | 57 | 4094 | 4094 | 55495 |  |  | 55495 |  | 55495 | [10 empty] | 93 |  | (RI) Recirculate: Induced Draft |  | RI | Closed | Fresh | Ground | Wells | Greens Bayou | OP | 7 | 1972 |  |  | OP |  |  |  |  | OP | 5 | 1960 | N | NG | CT | N/A | IPP Non-CHP | 3 |  |  |  | 1C MB MG
54888 | TX | 3469 | T H Wharton | 2015 | 11 | 32 | THWB32 | C2 | Natural Gas Fired Combined Cycle | [6 empty] | 57 | 5553 | 5553 | 74473 |  |  | 74473 |  | 74473 | [10 empty] | 139 |  | (RI) Recirculate: Induced Draft |  | RI | Closed | Fresh | Ground | Wells | Greens Bayou | OP | 7 | 1972 |  |  | OP |  |  |  |  | OP | 5 | 1960 | N | NG | CT | N/A | IPP Non-CHP | 3 |  |  |  | 1C MB MG
54888 | TX | 3469 | T H Wharton | 2015 | 12 | 32 | THWB32 | C2 | Natural Gas Fired Combined Cycle | [6 empty] | 57 | 388 | 388 | 5206 |  |  | 5206 |  | 5206 | [10 empty] | 35 |  | (RI) Recirculate: Induced Draft |  | RI | Closed | Fresh | Ground | Wells | Greens Bayou | OP | 7 | 1972 |  |  | OP |  |  |  |  | OP | 5 | 1960 | N | NG | CT | N/A | IPP Non-CHP | 3 |  |  |  | 1C MB MG
54888 | TX | 3469 | T H Wharton | 2015 | 1 | 33 | THWB32 | C2 | Natural Gas Fired Combined Cycle | [6 empty] | 57 | 220 | 220 | 2887 |  |  | 2887 |  | 2887 | [10 empty] | 14 |  | (RI) Recirculate: Induced Draft |  | RI | Closed | Fresh | Ground | Wells | Greens Bayou | OP | 7 | 1972 |  |  | OP |  |  |  |  | OP | 5 | 1960 | N | NG | CT | N/A | IPP Non-CHP | 3 |  |  |  | 1C MB MG
54888 | TX | 3469 | T H Wharton | 2015 | 2 | 33 | THWB32 | C2 | Natural Gas Fired Combined Cycle | [6 empty] | 57 | 4116 | 4116 | 52945 |  |  | 52945 |  | 52945 | [10 empty] | 86 |  | (RI) Recirculate: Induced Draft |  | RI | Closed | Fresh | Ground | Wells | Greens Bayou | OP | 7 | 1972 |  |  | OP |  |  |  |  | OP | 5 | 1960 | N | NG | CT | N/A | IPP Non-CHP | 3 |  |  |  | 1C MB MG
54888 | TX | 3469 | T H Wharton | 2015 | 3 | 33 | THWB32 | C2 | Natural Gas Fired Combined Cycle | [6 empty] | 57 | 6111 | 6111 | 80134 |  |  | 80134 |  | 80134 | [10 empty] | 157 |  | (RI) Recirculate: Induced Draft |  | RI | Closed | Fresh | Ground | Wells | Greens Bayou | OP | 7 | 1972 |  |  | OP |  |  |  |  | OP | 5 | 1960 | N | NG | CT | N/A | IPP Non-CHP | 3 |  |  |  | 1C MB MG
54888 | TX | 3469 | T H Wharton | 2015 | 4 | 33 | THWB32 | C2 | Natural Gas Fired Combined Cycle | [6 empty] | 57 | 7248 | 7248 | 96656 |  |  | 96656 |  | 96656 | [10 empty] | 200 |  | (RI) Recirculate: Induced Draft |  | RI | Closed | Fresh | Ground | Wells | Greens Bayou | OP | 7 | 1972 |  |  | OP |  |  |  |  | OP | 5 | 1960 | N | NG | CT | N/A | IPP Non-CHP | 3 |  |  |  | 1C MB MG
54888 | TX | 3469 | T H Wharton | 2015 | 5 | 33 | THWB32 | C2 | Natural Gas Fired Combined Cycle | [6 empty] | 57 | 5203 | 5203 | 70571 |  |  | 70571 |  | 70571 | [10 empty] | 129 |  | (RI) Recirculate: Induced Draft |  | RI | Closed | Fresh | Ground | Wells | Greens Bayou | OP | 7 | 1972 |  |  | OP |  |  |  |  | OP | 5 | 1960 | N | NG | CT | N/A | IPP Non-CHP | 3 |  |  |  | 1C MB MG
54888 | TX | 3469 | T H Wharton | 2015 | 6 | 33 | THWB32 | C2 | Natural Gas Fired Combined Cycle | [6 empty] | 57 | 6359 | 6359 | 86719 |  |  | 86719 |  | 86719 | [10 empty] | 202 |  | (RI) Recirculate: Induced Draft |  | RI | Closed | Fresh | Ground | Wells | Greens Bayou | OP | 7 | 1972 |  |  | OP |  |  |  |  | OP | 5 | 1960 | N | NG | CT | N/A | IPP Non-CHP | 3 |  |  |  | 1C MB MG
54888 | TX | 3469 | T H Wharton | 2015 | 7 | 33 | THWB32 | C2 | Natural Gas Fired Combined Cycle | [6 empty] | 57 | 9688 | 9688 | 134777 |  |  | 134777 |  | 134777 | [10 empty] | 213 |  | (RI) Recirculate: Induced Draft |  | RI | Closed | Fresh | Ground | Wells | Greens Bayou | OP | 7 | 1972 |  |  | OP |  |  |  |  | OP | 5 | 1960 | N | NG | CT | N/A | IPP Non-CHP | 3 |  |  |  | 1C MB MG
54888 | TX | 3469 | T H Wharton | 2015 | 8 | 33 | THWB32 | C2 | Natural Gas Fired Combined Cycle | [6 empty] | 57 | 6220 | 6220 | 84619 |  |  | 84619 |  | 84619 | [10 empty] | 165 |  | (RI) Recirculate: Induced Draft |  | RI | Closed | Fresh | Ground | Wells | Greens Bayou | OP | 7 | 1972 |  |  | OP |  |  |  |  | OP | 5 | 1960 | N | NG | CT | N/A | IPP Non-CHP | 3 |  |  |  | 1C MB MG
54888 | TX | 3469 | T H Wharton | 2015 | 9 | 33 | THWB32 | C2 | Natural Gas Fired Combined Cycle | [6 empty] | 57 | 5861 | 5861 | 79646 |  |  | 79646 |  | 79646 | [10 empty] | 134 |  | (RI) Recirculate: Induced Draft |  | RI | Closed | Fresh | Ground | Wells | Greens Bayou | OP | 7 | 1972 |  |  | OP |  |  |  |  | OP | 5 | 1960 | N | NG | CT | N/A | IPP Non-CHP | 3 |  |  |  | 1C MB MG
54888 | TX | 3469 | T H Wharton | 2015 | 10 | 33 | THWB32 | C2 | Natural Gas Fired Combined Cycle | [6 empty] | 57 | 4287 | 4287 | 58110 |  |  | 58110 |  | 58110 | [10 empty] | 93 |  | (RI) Recirculate: Induced Draft |  | RI | Closed | Fresh | Ground | Wells | Greens Bayou | OP | 7 | 1972 |  |  | OP |  |  |  |  | OP | 5 | 1960 | N | NG | CT | N/A | IPP Non-CHP | 3 |  |  |  | 1C MB MG
54888 | TX | 3469 | T H Wharton | 2015 | 11 | 33 | THWB32 | C2 | Natural Gas Fired Combined Cycle | [6 empty] | 57 | 4222 | 4222 | 56623 |  |  | 56623 |  | 56623 | [10 empty] | 139 |  | (RI) Recirculate: Induced Draft |  | RI | Closed | Fresh | Ground | Wells | Greens Bayou | OP | 7 | 1972 |  |  | OP |  |  |  |  | OP | 5 | 1960 | N | NG | CT | N/A | IPP Non-CHP | 3 |  |  |  | 1C MB MG
54888 | TX | 3469 | T H Wharton | 2015 | 12 | 33 | THWB32 | C2 | Natural Gas Fired Combined Cycle | [6 empty] | 57 | 213 | 213 | 2859 |  |  | 2859 |  | 2859 | [10 empty] | 35 |  | (RI) Recirculate: Induced Draft |  | RI | Closed | Fresh | Ground | Wells | Greens Bayou | OP | 7 | 1972 |  |  | OP |  |  |  |  | OP | 5 | 1960 | N | NG | CT | N/A | IPP Non-CHP | 3 |  |  |  | 1C MB MG
54888 | TX | 3469 | T H Wharton | 2015 | 1 | 34 | THWB32 | C2 | Natural Gas Fired Combined Cycle | [6 empty] | 57 | 218 | 218 | 2861 |  |  | 2861 |  | 2861 | [10 empty] | 14 |  | (RI) Recirculate: Induced Draft |  | RI | Closed | Fresh | Ground | Wells | Greens Bayou | OP | 7 | 1972 |  |  | OP |  |  |  |  | OP | 5 | 1960 | N | NG | CT | N/A | IPP Non-CHP | 3 |  |  |  | 1C MB MG
54888 | TX | 3469 | T H Wharton | 2015 | 2 | 34 | THWB32 | C2 | Natural Gas Fired Combined Cycle | [6 empty] | 57 | 3942 | 3942 | 50707 |  |  | 50707 |  | 50707 | [10 empty] | 86 |  | (RI) Recirculate: Induced Draft |  | RI | Closed | Fresh | Ground | Wells | Greens Bayou | OP | 7 | 1972 |  |  | OP |  |  |  |  | OP | 5 | 1960 | N | NG | CT | N/A | IPP Non-CHP | 3 |  |  |  | 1C MB MG
54888 | TX | 3469 | T H Wharton | 2015 | 3 | 34 | THWB32 | C2 | Natural Gas Fired Combined Cycle | [6 empty] | 57 | 6915 | 6915 | 90677 |  |  | 90677 |  | 90677 | [10 empty] | 157 |  | (RI) Recirculate: Induced Draft |  | RI | Closed | Fresh | Ground | Wells | Greens Bayou | OP | 7 | 1972 |  |  | OP |  |  |  |  | OP | 5 | 1960 | N | NG | CT | N/A | IPP Non-CHP | 3 |  |  |  | 1C MB MG
54888 | TX | 3469 | T H Wharton | 2015 | 4 | 34 | THWB32 | C2 | Natural Gas Fired Combined Cycle | [6 empty] | 57 | 8253 | 8253 | 110059 |  |  | 110059 |  | 110059 | [10 empty] | 200 |  | (RI) Recirculate: Induced Draft |  | RI | Closed | Fresh | Ground | Wells | Greens Bayou | OP | 7 | 1972 |  |  | OP |  |  |  |  | OP | 5 | 1960 | N | NG | CT | N/A | IPP Non-CHP | 3 |  |  |  | 1C MB MG
54888 | TX | 3469 | T H Wharton | 2015 | 5 | 34 | THWB32 | C2 | Natural Gas Fired Combined Cycle | [6 empty] | 57 | 5406 | 5406 | 73324 |  |  | 73324 |  | 73324 | [10 empty] | 129 |  | (RI) Recirculate: Induced Draft |  | RI | Closed | Fresh | Ground | Wells | Greens Bayou | OP | 7 | 1972 |  |  | OP |  |  |  |  | OP | 5 | 1960 | N | NG | CT | N/A | IPP Non-CHP | 3 |  |  |  | 1C MB MG
54888 | TX | 3469 | T H Wharton | 2015 | 6 | 34 | THWB32 | C2 | Natural Gas Fired Combined Cycle | [6 empty] | 57 | 6329 | 6329 | 86311 |  |  | 86311 |  | 86311 | [10 empty] | 202 |  | (RI) Recirculate: Induced Draft |  | RI | Closed | Fresh | Ground | Wells | Greens Bayou | OP | 7 | 1972 |  |  | OP |  |  |  |  | OP | 5 | 1960 | N | NG | CT | N/A | IPP Non-CHP | 3 |  |  |  | 1C MB MG
54888 | TX | 3469 | T H Wharton | 2015 | 7 | 34 | THWB32 | C2 | Natural Gas Fired Combined Cycle | [6 empty] | 57 | 9962 | 9962 | 138589 |  |  | 138589 |  | 138589 | [10 empty] | 213 |  | (RI) Recirculate: Induced Draft |  | RI | Closed | Fresh | Ground | Wells | Greens Bayou | OP | 7 | 1972 |  |  | OP |  |  |  |  | OP | 5 | 1960 | N | NG | CT | N/A | IPP Non-CHP | 3 |  |  |  | 1C MB MG
54888 | TX | 3469 | T H Wharton | 2015 | 8 | 34 | THWB32 | C2 | Natural Gas Fired Combined Cycle | [6 empty] | 57 | 6493 | 6493 | 88333 |  |  | 88333 |  | 88333 | [10 empty] | 165 |  | (RI) Recirculate: Induced Draft |  | RI | Closed | Fresh | Ground | Wells | Greens Bayou | OP | 7 | 1972 |  |  | OP |  |  |  |  | OP | 5 | 1960 | N | NG | CT | N/A | IPP Non-CHP | 3 |  |  |  | 1C MB MG
54888 | TX | 3469 | T H Wharton | 2015 | 9 | 34 | THWB32 | C2 | Natural Gas Fired Combined Cycle | [6 empty] | 57 | 5679 | 5679 | 77172 |  |  | 77172 |  | 77172 | [10 empty] | 134 |  | (RI) Recirculate: Induced Draft |  | RI | Closed | Fresh | Ground | Wells | Greens Bayou | OP | 7 | 1972 |  |  | OP |  |  |  |  | OP | 5 | 1960 | N | NG | CT | N/A | IPP Non-CHP | 3 |  |  |  | 1C MB MG
54888 | TX | 3469 | T H Wharton | 2015 | 10 | 34 | THWB32 | C2 | Natural Gas Fired Combined Cycle | [6 empty] | 57 | 3949 | 3949 | 53528 |  |  | 53528 |  | 53528 | [10 empty] | 93 |  | (RI) Recirculate: Induced Draft |  | RI | Closed | Fresh | Ground | Wells | Greens Bayou | OP | 7 | 1972 |  |  | OP |  |  |  |  | OP | 5 | 1960 | N | NG | CT | N/A | IPP Non-CHP | 3 |  |  |  | 1C MB MG
54888 | TX | 3469 | T H Wharton | 2015 | 11 | 34 | THWB32 | C2 | Natural Gas Fired Combined Cycle | [6 empty] | 57 | 4672 | 4672 | 62658 |  |  | 62658 |  | 62658 | [10 empty] | 139 |  | (RI) Recirculate: Induced Draft |  | RI | Closed | Fresh | Ground | Wells | Greens Bayou | OP | 7 | 1972 |  |  | OP |  |  |  |  | OP | 5 | 1960 | N | NG | CT | N/A | IPP Non-CHP | 3 |  |  |  | 1C MB MG
54888 | TX | 3469 | T H Wharton | 2015 | 12 | 34 | THWB32 | C2 | Natural Gas Fired Combined Cycle | [6 empty] | 57 | 204 | 204 | 2737 |  |  | 2737 |  | 2737 | [10 empty] | 35 |  | (RI) Recirculate: Induced Draft |  | RI | Closed | Fresh | Ground | Wells | Greens Bayou | OP | 7 | 1972 |  |  | OP |  |  |  |  | OP | 5 | 1960 | N | NG | CT | N/A | IPP Non-CHP | 3 |  |  |  | 1C MB MG
54888 | TX | 3469 | T H Wharton | 2015 | 1 | 3 | THWB33 | C2 | Natural Gas Fired Combined Cycle | 104 | 233 | 17 | [6 empty] | 0 | 0 |  |  |  | 0 | [10 empty] | 14 |  | (RI) Recirculate: Induced Draft |  | RI | Closed | Fresh | Ground | Wells | Greens Bayou | OP | 8 | 1974 |  |  | OP |  |  |  |  | OP | 5 | 1960 | N | NG | CA | N | IPP Non-CHP | 3 |  |  |  | 1C MB MG
54888 | TX | 3469 | T H Wharton | 2015 | 2 | 3 | THWB33 | C2 | Natural Gas Fired Combined Cycle | 104 | 6375 | 5914 | [6 empty] | 0 | 0 |  |  |  | 0 | [10 empty] | 86 |  | (RI) Recirculate: Induced Draft |  | RI | Closed | Fresh | Ground | Wells | Greens Bayou | OP | 8 | 1974 |  |  | OP |  |  |  |  | OP | 5 | 1960 | N | NG | CA | N | IPP Non-CHP | 3 |  |  |  | 1C MB MG
54888 | TX | 3469 | T H Wharton | 2015 | 3 | 3 | THWB33 | C2 | Natural Gas Fired Combined Cycle | 104 | 12840 | 11999 | [6 empty] | 0 | 0 |  |  |  | 0 | [10 empty] | 157 |  | (RI) Recirculate: Induced Draft |  | RI | Closed | Fresh | Ground | Wells | Greens Bayou | OP | 8 | 1974 |  |  | OP |  |  |  |  | OP | 5 | 1960 | N | NG | CA | N | IPP Non-CHP | 3 |  |  |  | 1C MB MG
54888 | TX | 3469 | T H Wharton | 2015 | 4 | 3 | THWB33 | C2 | Natural Gas Fired Combined Cycle | 104 | 15929 | 15007 | [6 empty] | 0 | 0 |  |  |  | 0 | [10 empty] | 200 |  | (RI) Recirculate: Induced Draft |  | RI | Closed | Fresh | Ground | Wells | Greens Bayou | OP | 8 | 1974 |  |  | OP |  |  |  |  | OP | 5 | 1960 | N | NG | CA | N | IPP Non-CHP | 3 |  |  |  | 1C MB MG
54888 | TX | 3469 | T H Wharton | 2015 | 5 | 3 | THWB33 | C2 | Natural Gas Fired Combined Cycle | 104 | 10361 | 9651 | [6 empty] | 0 | 0 |  |  |  | 0 | [10 empty] | 129 |  | (RI) Recirculate: Induced Draft |  | RI | Closed | Fresh | Ground | Wells | Greens Bayou | OP | 8 | 1974 |  |  | OP |  |  |  |  | OP | 5 | 1960 | N | NG | CA | N | IPP Non-CHP | 3 |  |  |  | 1C MB MG
54888 | TX | 3469 | T H Wharton | 2015 | 6 | 3 | THWB33 | C2 | Natural Gas Fired Combined Cycle | 104 | 14902 | 13914 | [6 empty] | 0 | 0 |  |  |  | 0 | [10 empty] | 202 |  | (RI) Recirculate: Induced Draft |  | RI | Closed | Fresh | Ground | Wells | Greens Bayou | OP | 8 | 1974 |  |  | OP |  |  |  |  | OP | 5 | 1960 | N | NG | CA | N | IPP Non-CHP | 3 |  |  |  | 1C MB MG
54888 | TX | 3469 | T H Wharton | 2015 | 7 | 3 | THWB33 | C2 | Natural Gas Fired Combined Cycle | 104 | 19542 | 18351 | [6 empty] | 0 | 0 |  |  |  | 0 | [10 empty] | 213 |  | (RI) Recirculate: Induced Draft |  | RI | Closed | Fresh | Ground | Wells | Greens Bayou | OP | 8 | 1974 |  |  | OP |  |  |  |  | OP | 5 | 1960 | N | NG | CA | N | IPP Non-CHP | 3 |  |  |  | 1C MB MG
54888 | TX | 3469 | T H Wharton | 2015 | 8 | 3 | THWB33 | C2 | Natural Gas Fired Combined Cycle | 104 | 13204 | 12362 | [6 empty] | 0 | 0 |  |  |  | 0 | [10 empty] | 165 |  | (RI) Recirculate: Induced Draft |  | RI | Closed | Fresh | Ground | Wells | Greens Bayou | OP | 8 | 1974 |  |  | OP |  |  |  |  | OP | 5 | 1960 | N | NG | CA | N | IPP Non-CHP | 3 |  |  |  | 1C MB MG
54888 | TX | 3469 | T H Wharton | 2015 | 9 | 3 | THWB33 | C2 | Natural Gas Fired Combined Cycle | 104 | 11226 | 10536 | [6 empty] | 0 | 0 |  |  |  | 0 | [10 empty] | 134 |  | (RI) Recirculate: Induced Draft |  | RI | Closed | Fresh | Ground | Wells | Greens Bayou | OP | 8 | 1974 |  |  | OP |  |  |  |  | OP | 5 | 1960 | N | NG | CA | N | IPP Non-CHP | 3 |  |  |  | 1C MB MG
54888 | TX | 3469 | T H Wharton | 2015 | 10 | 3 | THWB33 | C2 | Natural Gas Fired Combined Cycle | 104 | 7991 | 7376 | [6 empty] | 0 | 0 |  |  |  | 0 | [10 empty] | 93 |  | (RI) Recirculate: Induced Draft |  | RI | Closed | Fresh | Ground | Wells | Greens Bayou | OP | 8 | 1974 |  |  | OP |  |  |  |  | OP | 5 | 1960 | N | NG | CA | N | IPP Non-CHP | 3 |  |  |  | 1C MB MG
54888 | TX | 3469 | T H Wharton | 2015 | 11 | 3 | THWB33 | C2 | Natural Gas Fired Combined Cycle | 104 | 9077 | 8347 | [6 empty] | 0 | 0 |  |  |  | 0 | [10 empty] | 139 |  | (RI) Recirculate: Induced Draft |  | RI | Closed | Fresh | Ground | Wells | Greens Bayou | OP | 8 | 1974 |  |  | OP |  |  |  |  | OP | 5 | 1960 | N | NG | CA | N | IPP Non-CHP | 3 |  |  |  | 1C MB MG
54888 | TX | 3469 | T H Wharton | 2015 | 12 | 3 | THWB33 | C2 | Natural Gas Fired Combined Cycle | 104 | 442 | 265 | [6 empty] | 0 | 0 |  |  |  | 0 | [10 empty] | 35 |  | (RI) Recirculate: Induced Draft |  | RI | Closed | Fresh | Ground | Wells | Greens Bayou | OP | 8 | 1974 |  |  | OP |  |  |  |  | OP | 5 | 1960 | N | NG | CA | N | IPP Non-CHP | 3 |  |  |  | 1C MB MG
54888 | TX | 3469 | T H Wharton | 2015 | 1 | 31 | THWB33 | C2 | Natural Gas Fired Combined Cycle | [6 empty] | 57 | 426 | 426 | 5590 |  |  | 5590 |  | 5590 | [10 empty] | 14 |  | (RI) Recirculate: Induced Draft |  | RI | Closed | Fresh | Ground | Wells | Greens Bayou | OP | 7 | 1972 |  |  | OP |  |  |  |  | OP | 5 | 1960 | N | NG | CT | N/A | IPP Non-CHP | 3 |  |  |  | 1C MB MG
54888 | TX | 3469 | T H Wharton | 2015 | 2 | 31 | THWB33 | C2 | Natural Gas Fired Combined Cycle | [6 empty] | 57 | 3255 | 3255 | 41869 |  |  | 41869 |  | 41869 | [10 empty] | 86 |  | (RI) Recirculate: Induced Draft |  | RI | Closed | Fresh | Ground | Wells | Greens Bayou | OP | 7 | 1972 |  |  | OP |  |  |  |  | OP | 5 | 1960 | N | NG | CT | N/A | IPP Non-CHP | 3 |  |  |  | 1C MB MG
54888 | TX | 3469 | T H Wharton | 2015 | 3 | 31 | THWB33 | C2 | Natural Gas Fired Combined Cycle | [6 empty] | 57 | 7981 | 7981 | 104655 |  |  | 104655 |  | 104655 | [10 empty] | 157 |  | (RI) Recirculate: Induced Draft |  | RI | Closed | Fresh | Ground | Wells | Greens Bayou | OP | 7 | 1972 |  |  | OP |  |  |  |  | OP | 5 | 1960 | N | NG | CT | N/A | IPP Non-CHP | 3 |  |  |  | 1C MB MG
54888 | TX | 3469 | T H Wharton | 2015 | 4 | 31 | THWB33 | C2 | Natural Gas Fired Combined Cycle | [6 empty] | 57 | 10718 | 10718 | 142931 |  |  | 142931 |  | 142931 | [10 empty] | 200 |  | (RI) Recirculate: Induced Draft |  | RI | Closed | Fresh | Ground | Wells | Greens Bayou | OP | 7 | 1972 |  |  | OP |  |  |  |  | OP | 5 | 1960 | N | NG | CT | N/A | IPP Non-CHP | 3 |  |  |  | 1C MB MG
54888 | TX | 3469 | T H Wharton | 2015 | 5 | 31 | THWB33 | C2 | Natural Gas Fired Combined Cycle | [6 empty] | 57 | 6608 | 6608 | 89628 |  |  | 89628 |  | 89628 | [10 empty] | 129 |  | (RI) Recirculate: Induced Draft |  | RI | Closed | Fresh | Ground | Wells | Greens Bayou | OP | 7 | 1972 |  |  | OP |  |  |  |  | OP | 5 | 1960 | N | NG | CT | N/A | IPP Non-CHP | 3 |  |  |  | 1C MB MG
54888 | TX | 3469 | T H Wharton | 2015 | 6 | 31 | THWB33 | C2 | Natural Gas Fired Combined Cycle | [6 empty] | 57 | 10711 | 10711 | 146070 |  |  | 146070 |  | 146070 | [10 empty] | 202 |  | (RI) Recirculate: Induced Draft |  | RI | Closed | Fresh | Ground | Wells | Greens Bayou | OP | 7 | 1972 |  |  | OP |  |  |  |  | OP | 5 | 1960 | N | NG | CT | N/A | IPP Non-CHP | 3 |  |  |  | 1C MB MG
54888 | TX | 3469 | T H Wharton | 2015 | 7 | 31 | THWB33 | C2 | Natural Gas Fired Combined Cycle | [6 empty] | 57 | 11244 | 11244 | 156424 |  |  | 156424 |  | 156424 | [10 empty] | 213 |  | (RI) Recirculate: Induced Draft |  | RI | Closed | Fresh | Ground | Wells | Greens Bayou | OP | 7 | 1972 |  |  | OP |  |  |  |  | OP | 5 | 1960 | N | NG | CT | N/A | IPP Non-CHP | 3 |  |  |  | 1C MB MG
54888 | TX | 3469 | T H Wharton | 2015 | 8 | 31 | THWB33 | C2 | Natural Gas Fired Combined Cycle | [6 empty] | 57 | 8664 | 8664 | 117868 |  |  | 117868 |  | 117868 | [10 empty] | 165 |  | (RI) Recirculate: Induced Draft |  | RI | Closed | Fresh | Ground | Wells | Greens Bayou | OP | 7 | 1972 |  |  | OP |  |  |  |  | OP | 5 | 1960 | N | NG | CT | N/A | IPP Non-CHP | 3 |  |  |  | 1C MB MG
54888 | TX | 3469 | T H Wharton | 2015 | 9 | 31 | THWB33 | C2 | Natural Gas Fired Combined Cycle | [6 empty] | 57 | 7143 | 7143 | 97066 |  |  | 97066 |  | 97066 | [10 empty] | 134 |  | (RI) Recirculate: Induced Draft |  | RI | Closed | Fresh | Ground | Wells | Greens Bayou | OP | 7 | 1972 |  |  | OP |  |  |  |  | OP | 5 | 1960 | N | NG | CT | N/A | IPP Non-CHP | 3 |  |  |  | 1C MB MG
54888 | TX | 3469 | T H Wharton | 2015 | 10 | 31 | THWB33 | C2 | Natural Gas Fired Combined Cycle | [6 empty] | 57 | 4956 | 4956 | 67178 |  |  | 67178 |  | 67178 | [10 empty] | 93 |  | (RI) Recirculate: Induced Draft |  | RI | Closed | Fresh | Ground | Wells | Greens Bayou | OP | 7 | 1972 |  |  | OP |  |  |  |  | OP | 5 | 1960 | N | NG | CT | N/A | IPP Non-CHP | 3 |  |  |  | 1C MB MG
54888 | TX | 3469 | T H Wharton | 2015 | 11 | 31 | THWB33 | C2 | Natural Gas Fired Combined Cycle | [6 empty] | 57 | 6298 | 6298 | 84465 |  |  | 84465 |  | 84465 | [10 empty] | 139 |  | (RI) Recirculate: Induced Draft |  | RI | Closed | Fresh | Ground | Wells | Greens Bayou | OP | 7 | 1972 |  |  | OP |  |  |  |  | OP | 5 | 1960 | N | NG | CT | N/A | IPP Non-CHP | 3 |  |  |  | 1C MB MG
54888 | TX | 3469 | T H Wharton | 2015 | 12 | 31 | THWB33 | C2 | Natural Gas Fired Combined Cycle | [6 empty] | 57 | 474 | 474 | 6361 |  |  | 6361 |  | 6361 | [10 empty] | 35 |  | (RI) Recirculate: Induced Draft |  | RI | Closed | Fresh | Ground | Wells | Greens Bayou | OP | 7 | 1972 |  |  | OP |  |  |  |  | OP | 5 | 1960 | N | NG | CT | N/A | IPP Non-CHP | 3 |  |  |  | 1C MB MG
54888 | TX | 3469 | T H Wharton | 2015 | 1 | 32 | THWB33 | C2 | Natural Gas Fired Combined Cycle | [6 empty] | 57 | 430 | 430 | 5642 |  |  | 5642 |  | 5642 | [10 empty] | 14 |  | (RI) Recirculate: Induced Draft |  | RI | Closed | Fresh | Ground | Wells | Greens Bayou | OP | 7 | 1972 |  |  | OP |  |  |  |  | OP | 5 | 1960 | N | NG | CT | N/A | IPP Non-CHP | 3 |  |  |  | 1C MB MG
54888 | TX | 3469 | T H Wharton | 2015 | 2 | 32 | THWB33 | C2 | Natural Gas Fired Combined Cycle | [6 empty] | 57 | 3934 | 3934 | 50604 |  |  | 50604 |  | 50604 | [10 empty] | 86 |  | (RI) Recirculate: Induced Draft |  | RI | Closed | Fresh | Ground | Wells | Greens Bayou | OP | 7 | 1972 |  |  | OP |  |  |  |  | OP | 5 | 1960 | N | NG | CT | N/A | IPP Non-CHP | 3 |  |  |  | 1C MB MG
54888 | TX | 3469 | T H Wharton | 2015 | 3 | 32 | THWB33 | C2 | Natural Gas Fired Combined Cycle | [6 empty] | 57 | 8179 | 8179 | 107251 |  |  | 107251 |  | 107251 | [10 empty] | 157 |  | (RI) Recirculate: Induced Draft |  | RI | Closed | Fresh | Ground | Wells | Greens Bayou | OP | 7 | 1972 |  |  | OP |  |  |  |  | OP | 5 | 1960 | N | NG | CT | N/A | IPP Non-CHP | 3 |  |  |  | 1C MB MG
54888 | TX | 3469 | T H Wharton | 2015 | 4 | 32 | THWB33 | C2 | Natural Gas Fired Combined Cycle | [6 empty] | 57 | 9499 | 9499 | 126675 |  |  | 126675 |  | 126675 | [10 empty] | 200 |  | (RI) Recirculate: Induced Draft |  | RI | Closed | Fresh | Ground | Wells | Greens Bayou | OP | 7 | 1972 |  |  | OP |  |  |  |  | OP | 5 | 1960 | N | NG | CT | N/A | IPP Non-CHP | 3 |  |  |  | 1C MB MG
54888 | TX | 3469 | T H Wharton | 2015 | 5 | 32 | THWB33 | C2 | Natural Gas Fired Combined Cycle | [6 empty] | 57 | 5793 | 5793 | 78573 |  |  | 78573 |  | 78573 | [10 empty] | 129 |  | (RI) Recirculate: Induced Draft |  | RI | Closed | Fresh | Ground | Wells | Greens Bayou | OP | 7 | 1972 |  |  | OP |  |  |  |  | OP | 5 | 1960 | N | NG | CT | N/A | IPP Non-CHP | 3 |  |  |  | 1C MB MG
54888 | TX | 3469 | T H Wharton | 2015 | 6 | 32 | THWB33 | C2 | Natural Gas Fired Combined Cycle | [6 empty] | 57 | 9138 | 9138 | 124618 |  |  | 124618 |  | 124618 | [10 empty] | 202 |  | (RI) Recirculate: Induced Draft |  | RI | Closed | Fresh | Ground | Wells | Greens Bayou | OP | 7 | 1972 |  |  | OP |  |  |  |  | OP | 5 | 1960 | N | NG | CT | N/A | IPP Non-CHP | 3 |  |  |  | 1C MB MG
54888 | TX | 3469 | T H Wharton | 2015 | 7 | 32 | THWB33 | C2 | Natural Gas Fired Combined Cycle | [6 empty] | 57 | 10739 | 10739 | 149398 |  |  | 149398 |  | 149398 | [10 empty] | 213 |  | (RI) Recirculate: Induced Draft |  | RI | Closed | Fresh | Ground | Wells | Greens Bayou | OP | 7 | 1972 |  |  | OP |  |  |  |  | OP | 5 | 1960 | N | NG | CT | N/A | IPP Non-CHP | 3 |  |  |  | 1C MB MG
54888 | TX | 3469 | T H Wharton | 2015 | 8 | 32 | THWB33 | C2 | Natural Gas Fired Combined Cycle | [6 empty] | 57 | 7275 | 7275 | 98972 |  |  | 98972 |  | 98972 | [10 empty] | 165 |  | (RI) Recirculate: Induced Draft |  | RI | Closed | Fresh | Ground | Wells | Greens Bayou | OP | 7 | 1972 |  |  | OP |  |  |  |  | OP | 5 | 1960 | N | NG | CT | N/A | IPP Non-CHP | 3 |  |  |  | 1C MB MG
54888 | TX | 3469 | T H Wharton | 2015 | 9 | 32 | THWB33 | C2 | Natural Gas Fired Combined Cycle | [6 empty] | 57 | 6415 | 6415 | 87174 |  |  | 87174 |  | 87174 | [10 empty] | 134 |  | (RI) Recirculate: Induced Draft |  | RI | Closed | Fresh | Ground | Wells | Greens Bayou | OP | 7 | 1972 |  |  | OP |  |  |  |  | OP | 5 | 1960 | N | NG | CT | N/A | IPP Non-CHP | 3 |  |  |  | 1C MB MG
54888 | TX | 3469 | T H Wharton | 2015 | 10 | 32 | THWB33 | C2 | Natural Gas Fired Combined Cycle | [6 empty] | 57 | 4094 | 4094 | 55495 |  |  | 55495 |  | 55495 | [10 empty] | 93 |  | (RI) Recirculate: Induced Draft |  | RI | Closed | Fresh | Ground | Wells | Greens Bayou | OP | 7 | 1972 |  |  | OP |  |  |  |  | OP | 5 | 1960 | N | NG | CT | N/A | IPP Non-CHP | 3 |  |  |  | 1C MB MG
54888 | TX | 3469 | T H Wharton | 2015 | 11 | 32 | THWB33 | C2 | Natural Gas Fired Combined Cycle | [6 empty] | 57 | 5553 | 5553 | 74473 |  |  | 74473 |  | 74473 | [10 empty] | 139 |  | (RI) Recirculate: Induced Draft |  | RI | Closed | Fresh | Ground | Wells | Greens Bayou | OP | 7 | 1972 |  |  | OP |  |  |  |  | OP | 5 | 1960 | N | NG | CT | N/A | IPP Non-CHP | 3 |  |  |  | 1C MB MG
54888 | TX | 3469 | T H Wharton | 2015 | 12 | 32 | THWB33 | C2 | Natural Gas Fired Combined Cycle | [6 empty] | 57 | 388 | 388 | 5206 |  |  | 5206 |  | 5206 | [10 empty] | 35 |  | (RI) Recirculate: Induced Draft |  | RI | Closed | Fresh | Ground | Wells | Greens Bayou | OP | 7 | 1972 |  |  | OP |  |  |  |  | OP | 5 | 1960 | N | NG | CT | N/A | IPP Non-CHP | 3 |  |  |  | 1C MB MG
54888 | TX | 3469 | T H Wharton | 2015 | 1 | 33 | THWB33 | C2 | Natural Gas Fired Combined Cycle | [6 empty] | 57 | 220 | 220 | 2887 |  |  | 2887 |  | 2887 | [10 empty] | 14 |  | (RI) Recirculate: Induced Draft |  | RI | Closed | Fresh | Ground | Wells | Greens Bayou | OP | 7 | 1972 |  |  | OP |  |  |  |  | OP | 5 | 1960 | N | NG | CT | N/A | IPP Non-CHP | 3 |  |  |  | 1C MB MG
54888 | TX | 3469 | T H Wharton | 2015 | 2 | 33 | THWB33 | C2 | Natural Gas Fired Combined Cycle | [6 empty] | 57 | 4116 | 4116 | 52945 |  |  | 52945 |  | 52945 | [10 empty] | 86 |  | (RI) Recirculate: Induced Draft |  | RI | Closed | Fresh | Ground | Wells | Greens Bayou | OP | 7 | 1972 |  |  | OP |  |  |  |  | OP | 5 | 1960 | N | NG | CT | N/A | IPP Non-CHP | 3 |  |  |  | 1C MB MG
54888 | TX | 3469 | T H Wharton | 2015 | 3 | 33 | THWB33 | C2 | Natural Gas Fired Combined Cycle | [6 empty] | 57 | 6111 | 6111 | 80134 |  |  | 80134 |  | 80134 | [10 empty] | 157 |  | (RI) Recirculate: Induced Draft |  | RI | Closed | Fresh | Ground | Wells | Greens Bayou | OP | 7 | 1972 |  |  | OP |  |  |  |  | OP | 5 | 1960 | N | NG | CT | N/A | IPP Non-CHP | 3 |  |  |  | 1C MB MG
54888 | TX | 3469 | T H Wharton | 2015 | 4 | 33 | THWB33 | C2 | Natural Gas Fired Combined Cycle | [6 empty] | 57 | 7248 | 7248 | 96656 |  |  | 96656 |  | 96656 | [10 empty] | 200 |  | (RI) Recirculate: Induced Draft |  | RI | Closed | Fresh | Ground | Wells | Greens Bayou | OP | 7 | 1972 |  |  | OP |  |  |  |  | OP | 5 | 1960 | N | NG | CT | N/A | IPP Non-CHP | 3 |  |  |  | 1C MB MG
54888 | TX | 3469 | T H Wharton | 2015 | 5 | 33 | THWB33 | C2 | Natural Gas Fired Combined Cycle | [6 empty] | 57 | 5203 | 5203 | 70571 |  |  | 70571 |  | 70571 | [10 empty] | 129 |  | (RI) Recirculate: Induced Draft |  | RI | Closed | Fresh | Ground | Wells | Greens Bayou | OP | 7 | 1972 |  |  | OP |  |  |  |  | OP | 5 | 1960 | N | NG | CT | N/A | IPP Non-CHP | 3 |  |  |  | 1C MB MG
54888 | TX | 3469 | T H Wharton | 2015 | 6 | 33 | THWB33 | C2 | Natural Gas Fired Combined Cycle | [6 empty] | 57 | 6359 | 6359 | 86719 |  |  | 86719 |  | 86719 | [10 empty] | 202 |  | (RI) Recirculate: Induced Draft |  | RI | Closed | Fresh | Ground | Wells | Greens Bayou | OP | 7 | 1972 |  |  | OP |  |  |  |  | OP | 5 | 1960 | N | NG | CT | N/A | IPP Non-CHP | 3 |  |  |  | 1C MB MG
54888 | TX | 3469 | T H Wharton | 2015 | 7 | 33 | THWB33 | C2 | Natural Gas Fired Combined Cycle | [6 empty] | 57 | 9688 | 9688 | 134777 |  |  | 134777 |  | 134777 | [10 empty] | 213 |  | (RI) Recirculate: Induced Draft |  | RI | Closed | Fresh | Ground | Wells | Greens Bayou | OP | 7 | 1972 |  |  | OP |  |  |  |  | OP | 5 | 1960 | N | NG | CT | N/A | IPP Non-CHP | 3 |  |  |  | 1C MB MG
54888 | TX | 3469 | T H Wharton | 2015 | 8 | 33 | THWB33 | C2 | Natural Gas Fired Combined Cycle | [6 empty] | 57 | 6220 | 6220 | 84619 |  |  | 84619 |  | 84619 | [10 empty] | 165 |  | (RI) Recirculate: Induced Draft |  | RI | Closed | Fresh | Ground | Wells | Greens Bayou | OP | 7 | 1972 |  |  | OP |  |  |  |  | OP | 5 | 1960 | N | NG | CT | N/A | IPP Non-CHP | 3 |  |  |  | 1C MB MG
54888 | TX | 3469 | T H Wharton | 2015 | 9 | 33 | THWB33 | C2 | Natural Gas Fired Combined Cycle | [6 empty] | 57 | 5861 | 5861 | 79646 |  |  | 79646 |  | 79646 | [10 empty] | 134 |  | (RI) Recirculate: Induced Draft |  | RI | Closed | Fresh | Ground | Wells | Greens Bayou | OP | 7 | 1972 |  |  | OP |  |  |  |  | OP | 5 | 1960 | N | NG | CT | N/A | IPP Non-CHP | 3 |  |  |  | 1C MB MG
54888 | TX | 3469 | T H Wharton | 2015 | 10 | 33 | THWB33 | C2 | Natural Gas Fired Combined Cycle | [6 empty] | 57 | 4287 | 4287 | 58110 |  |  | 58110 |  | 58110 | [10 empty] | 93 |  | (RI) Recirculate: Induced Draft |  | RI | Closed | Fresh | Ground | Wells | Greens Bayou | OP | 7 | 1972 |  |  | OP |  |  |  |  | OP | 5 | 1960 | N | NG | CT | N/A | IPP Non-CHP | 3 |  |  |  | 1C MB MG
54888 | TX | 3469 | T H Wharton | 2015 | 11 | 33 | THWB33 | C2 | Natural Gas Fired Combined Cycle | [6 empty] | 57 | 4222 | 4222 | 56623 |  |  | 56623 |  | 56623 | [10 empty] | 139 |  | (RI) Recirculate: Induced Draft |  | RI | Closed | Fresh | Ground | Wells | Greens Bayou | OP | 7 | 1972 |  |  | OP |  |  |  |  | OP | 5 | 1960 | N | NG | CT | N/A | IPP Non-CHP | 3 |  |  |  | 1C MB MG
54888 | TX | 3469 | T H Wharton | 2015 | 12 | 33 | THWB33 | C2 | Natural Gas Fired Combined Cycle | [6 empty] | 57 | 213 | 213 | 2859 |  |  | 2859 |  | 2859 | [10 empty] | 35 |  | (RI) Recirculate: Induced Draft |  | RI | Closed | Fresh | Ground | Wells | Greens Bayou | OP | 7 | 1972 |  |  | OP |  |  |  |  | OP | 5 | 1960 | N | NG | CT | N/A | IPP Non-CHP | 3 |  |  |  | 1C MB MG
54888 | TX | 3469 | T H Wharton | 2015 | 1 | 34 | THWB33 | C2 | Natural Gas Fired Combined Cycle | [6 empty] | 57 | 218 | 218 | 2861 |  |  | 2861 |  | 2861 | [10 empty] | 14 |  | (RI) Recirculate: Induced Draft |  | RI | Closed | Fresh | Ground | Wells | Greens Bayou | OP | 7 | 1972 |  |  | OP |  |  |  |  | OP | 5 | 1960 | N | NG | CT | N/A | IPP Non-CHP | 3 |  |  |  | 1C MB MG
54888 | TX | 3469 | T H Wharton | 2015 | 2 | 34 | THWB33 | C2 | Natural Gas Fired Combined Cycle | [6 empty] | 57 | 3942 | 3942 | 50707 |  |  | 50707 |  | 50707 | [10 empty] | 86 |  | (RI) Recirculate: Induced Draft |  | RI | Closed | Fresh | Ground | Wells | Greens Bayou | OP | 7 | 1972 |  |  | OP |  |  |  |  | OP | 5 | 1960 | N | NG | CT | N/A | IPP Non-CHP | 3 |  |  |  | 1C MB MG
54888 | TX | 3469 | T H Wharton | 2015 | 3 | 34 | THWB33 | C2 | Natural Gas Fired Combined Cycle | [6 empty] | 57 | 6915 | 6915 | 90677 |  |  | 90677 |  | 90677 | [10 empty] | 157 |  | (RI) Recirculate: Induced Draft |  | RI | Closed | Fresh | Ground | Wells | Greens Bayou | OP | 7 | 1972 |  |  | OP |  |  |  |  | OP | 5 | 1960 | N | NG | CT | N/A | IPP Non-CHP | 3 |  |  |  | 1C MB MG
54888 | TX | 3469 | T H Wharton | 2015 | 4 | 34 | THWB33 | C2 | Natural Gas Fired Combined Cycle | [6 empty] | 57 | 8253 | 8253 | 110059 |  |  | 110059 |  | 110059 | [10 empty] | 200 |  | (RI) Recirculate: Induced Draft |  | RI | Closed | Fresh | Ground | Wells | Greens Bayou | OP | 7 | 1972 |  |  | OP |  |  |  |  | OP | 5 | 1960 | N | NG | CT | N/A | IPP Non-CHP | 3 |  |  |  | 1C MB MG
54888 | TX | 3469 | T H Wharton | 2015 | 5 | 34 | THWB33 | C2 | Natural Gas Fired Combined Cycle | [6 empty] | 57 | 5406 | 5406 | 73324 |  |  | 73324 |  | 73324 | [10 empty] | 129 |  | (RI) Recirculate: Induced Draft |  | RI | Closed | Fresh | Ground | Wells | Greens Bayou | OP | 7 | 1972 |  |  | OP |  |  |  |  | OP | 5 | 1960 | N | NG | CT | N/A | IPP Non-CHP | 3 |  |  |  | 1C MB MG
54888 | TX | 3469 | T H Wharton | 2015 | 6 | 34 | THWB33 | C2 | Natural Gas Fired Combined Cycle | [6 empty] | 57 | 6329 | 6329 | 86311 |  |  | 86311 |  | 86311 | [10 empty] | 202 |  | (RI) Recirculate: Induced Draft |  | RI | Closed | Fresh | Ground | Wells | Greens Bayou | OP | 7 | 1972 |  |  | OP |  |  |  |  | OP | 5 | 1960 | N | NG | CT | N/A | IPP Non-CHP | 3 |  |  |  | 1C MB MG
54888 | TX | 3469 | T H Wharton | 2015 | 7 | 34 | THWB33 | C2 | Natural Gas Fired Combined Cycle | [6 empty] | 57 | 9962 | 9962 | 138589 |  |  | 138589 |  | 138589 | [10 empty] | 213 |  | (RI) Recirculate: Induced Draft |  | RI | Closed | Fresh | Ground | Wells | Greens Bayou | OP | 7 | 1972 |  |  | OP |  |  |  |  | OP | 5 | 1960 | N | NG | CT | N/A | IPP Non-CHP | 3 |  |  |  | 1C MB MG
54888 | TX | 3469 | T H Wharton | 2015 | 8 | 34 | THWB33 | C2 | Natural Gas Fired Combined Cycle | [6 empty] | 57 | 6493 | 6493 | 88333 |  |  | 88333 |  | 88333 | [10 empty] | 165 |  | (RI) Recirculate: Induced Draft |  | RI | Closed | Fresh | Ground | Wells | Greens Bayou | OP | 7 | 1972 |  |  | OP |  |  |  |  | OP | 5 | 1960 | N | NG | CT | N/A | IPP Non-CHP | 3 |  |  |  | 1C MB MG
54888 | TX | 3469 | T H Wharton | 2015 | 9 | 34 | THWB33 | C2 | Natural Gas Fired Combined Cycle | [6 empty] | 57 | 5679 | 5679 | 77172 |  |  | 77172 |  | 77172 | [10 empty] | 134 |  | (RI) Recirculate: Induced Draft |  | RI | Closed | Fresh | Ground | Wells | Greens Bayou | OP | 7 | 1972 |  |  | OP |  |  |  |  | OP | 5 | 1960 | N | NG | CT | N/A | IPP Non-CHP | 3 |  |  |  | 1C MB MG
54888 | TX | 3469 | T H Wharton | 2015 | 10 | 34 | THWB33 | C2 | Natural Gas Fired Combined Cycle | [6 empty] | 57 | 3949 | 3949 | 53528 |  |  | 53528 |  | 53528 | [10 empty] | 93 |  | (RI) Recirculate: Induced Draft |  | RI | Closed | Fresh | Ground | Wells | Greens Bayou | OP | 7 | 1972 |  |  | OP |  |  |  |  | OP | 5 | 1960 | N | NG | CT | N/A | IPP Non-CHP | 3 |  |  |  | 1C MB MG
54888 | TX | 3469 | T H Wharton | 2015 | 11 | 34 | THWB33 | C2 | Natural Gas Fired Combined Cycle | [6 empty] | 57 | 4672 | 4672 | 62658 |  |  | 62658 |  | 62658 | [10 empty] | 139 |  | (RI) Recirculate: Induced Draft |  | RI | Closed | Fresh | Ground | Wells | Greens Bayou | OP | 7 | 1972 |  |  | OP |  |  |  |  | OP | 5 | 1960 | N | NG | CT | N/A | IPP Non-CHP | 3 |  |  |  | 1C MB MG
54888 | TX | 3469 | T H Wharton | 2015 | 12 | 34 | THWB33 | C2 | Natural Gas Fired Combined Cycle | [6 empty] | 57 | 204 | 204 | 2737 |  |  | 2737 |  | 2737 | [10 empty] | 35 |  | (RI) Recirculate: Induced Draft |  | RI | Closed | Fresh | Ground | Wells | Greens Bayou | OP | 7 | 1972 |  |  | OP |  |  |  |  | OP | 5 | 1960 | N | NG | CT | N/A | IPP Non-CHP | 3 |  |  |  | 1C MB MG
54888 | TX | 3469 | T H Wharton | 2015 | 1 | 3 | THWB34 | C2 | Natural Gas Fired Combined Cycle | 104 | 233 | 17 | [6 empty] | 0 | 0 |  |  |  | 0 | [10 empty] | 14 |  | (RI) Recirculate: Induced Draft |  | RI | Closed | Fresh | Ground | Wells | Greens Bayou | OP | 8 | 1974 |  |  | OP |  |  |  |  | OP | 5 | 1960 | N | NG | CA | N | IPP Non-CHP | 3 |  |  |  | 1C MB MG
54888 | TX | 3469 | T H Wharton | 2015 | 2 | 3 | THWB34 | C2 | Natural Gas Fired Combined Cycle | 104 | 6375 | 5914 | [6 empty] | 0 | 0 |  |  |  | 0 | [10 empty] | 86 |  | (RI) Recirculate: Induced Draft |  | RI | Closed | Fresh | Ground | Wells | Greens Bayou | OP | 8 | 1974 |  |  | OP |  |  |  |  | OP | 5 | 1960 | N | NG | CA | N | IPP Non-CHP | 3 |  |  |  | 1C MB MG
54888 | TX | 3469 | T H Wharton | 2015 | 3 | 3 | THWB34 | C2 | Natural Gas Fired Combined Cycle | 104 | 12840 | 11999 | [6 empty] | 0 | 0 |  |  |  | 0 | [10 empty] | 157 |  | (RI) Recirculate: Induced Draft |  | RI | Closed | Fresh | Ground | Wells | Greens Bayou | OP | 8 | 1974 |  |  | OP |  |  |  |  | OP | 5 | 1960 | N | NG | CA | N | IPP Non-CHP | 3 |  |  |  | 1C MB MG
54888 | TX | 3469 | T H Wharton | 2015 | 4 | 3 | THWB34 | C2 | Natural Gas Fired Combined Cycle | 104 | 15929 | 15007 | [6 empty] | 0 | 0 |  |  |  | 0 | [10 empty] | 200 |  | (RI) Recirculate: Induced Draft |  | RI | Closed | Fresh | Ground | Wells | Greens Bayou | OP | 8 | 1974 |  |  | OP |  |  |  |  | OP | 5 | 1960 | N | NG | CA | N | IPP Non-CHP | 3 |  |  |  | 1C MB MG
54888 | TX | 3469 | T H Wharton | 2015 | 5 | 3 | THWB34 | C2 | Natural Gas Fired Combined Cycle | 104 | 10361 | 9651 | [6 empty] | 0 | 0 |  |  |  | 0 | [10 empty] | 129 |  | (RI) Recirculate: Induced Draft |  | RI | Closed | Fresh | Ground | Wells | Greens Bayou | OP | 8 | 1974 |  |  | OP |  |  |  |  | OP | 5 | 1960 | N | NG | CA | N | IPP Non-CHP | 3 |  |  |  | 1C MB MG
54888 | TX | 3469 | T H Wharton | 2015 | 6 | 3 | THWB34 | C2 | Natural Gas Fired Combined Cycle | 104 | 14902 | 13914 | [6 empty] | 0 | 0 |  |  |  | 0 | [10 empty] | 202 |  | (RI) Recirculate: Induced Draft |  | RI | Closed | Fresh | Ground | Wells | Greens Bayou | OP | 8 | 1974 |  |  | OP |  |  |  |  | OP | 5 | 1960 | N | NG | CA | N | IPP Non-CHP | 3 |  |  |  | 1C MB MG
54888 | TX | 3469 | T H Wharton | 2015 | 7 | 3 | THWB34 | C2 | Natural Gas Fired Combined Cycle | 104 | 19542 | 18351 | [6 empty] | 0 | 0 |  |  |  | 0 | [10 empty] | 213 |  | (RI) Recirculate: Induced Draft |  | RI | Closed | Fresh | Ground | Wells | Greens Bayou | OP | 8 | 1974 |  |  | OP |  |  |  |  | OP | 5 | 1960 | N | NG | CA | N | IPP Non-CHP | 3 |  |  |  | 1C MB MG
54888 | TX | 3469 | T H Wharton | 2015 | 8 | 3 | THWB34 | C2 | Natural Gas Fired Combined Cycle | 104 | 13204 | 12362 | [6 empty] | 0 | 0 |  |  |  | 0 | [10 empty] | 165 |  | (RI) Recirculate: Induced Draft |  | RI | Closed | Fresh | Ground | Wells | Greens Bayou | OP | 8 | 1974 |  |  | OP |  |  |  |  | OP | 5 | 1960 | N | NG | CA | N | IPP Non-CHP | 3 |  |  |  | 1C MB MG
54888 | TX | 3469 | T H Wharton | 2015 | 9 | 3 | THWB34 | C2 | Natural Gas Fired Combined Cycle | 104 | 11226 | 10536 | [6 empty] | 0 | 0 |  |  |  | 0 | [10 empty] | 134 |  | (RI) Recirculate: Induced Draft |  | RI | Closed | Fresh | Ground | Wells | Greens Bayou | OP | 8 | 1974 |  |  | OP |  |  |  |  | OP | 5 | 1960 | N | NG | CA | N | IPP Non-CHP | 3 |  |  |  | 1C MB MG
54888 | TX | 3469 | T H Wharton | 2015 | 10 | 3 | THWB34 | C2 | Natural Gas Fired Combined Cycle | 104 | 7991 | 7376 | [6 empty] | 0 | 0 |  |  |  | 0 | [10 empty] | 93 |  | (RI) Recirculate: Induced Draft |  | RI | Closed | Fresh | Ground | Wells | Greens Bayou | OP | 8 | 1974 |  |  | OP |  |  |  |  | OP | 5 | 1960 | N | NG | CA | N | IPP Non-CHP | 3 |  |  |  | 1C MB MG
54888 | TX | 3469 | T H Wharton | 2015 | 11 | 3 | THWB34 | C2 | Natural Gas Fired Combined Cycle | 104 | 9077 | 8347 | [6 empty] | 0 | 0 |  |  |  | 0 | [10 empty] | 139 |  | (RI) Recirculate: Induced Draft |  | RI | Closed | Fresh | Ground | Wells | Greens Bayou | OP | 8 | 1974 |  |  | OP |  |  |  |  | OP | 5 | 1960 | N | NG | CA | N | IPP Non-CHP | 3 |  |  |  | 1C MB MG
54888 | TX | 3469 | T H Wharton | 2015 | 12 | 3 | THWB34 | C2 | Natural Gas Fired Combined Cycle | 104 | 442 | 265 | [6 empty] | 0 | 0 |  |  |  | 0 | [10 empty] | 35 |  | (RI) Recirculate: Induced Draft |  | RI | Closed | Fresh | Ground | Wells | Greens Bayou | OP | 8 | 1974 |  |  | OP |  |  |  |  | OP | 5 | 1960 | N | NG | CA | N | IPP Non-CHP | 3 |  |  |  | 1C MB MG
54888 | TX | 3469 | T H Wharton | 2015 | 1 | 31 | THWB34 | C2 | Natural Gas Fired Combined Cycle | [6 empty] | 57 | 426 | 426 | 5590 |  |  | 5590 |  | 5590 | [10 empty] | 14 |  | (RI) Recirculate: Induced Draft |  | RI | Closed | Fresh | Ground | Wells | Greens Bayou | OP | 7 | 1972 |  |  | OP |  |  |  |  | OP | 5 | 1960 | N | NG | CT | N/A | IPP Non-CHP | 3 |  |  |  | 1C MB MG
54888 | TX | 3469 | T H Wharton | 2015 | 2 | 31 | THWB34 | C2 | Natural Gas Fired Combined Cycle | [6 empty] | 57 | 3255 | 3255 | 41869 |  |  | 41869 |  | 41869 | [10 empty] | 86 |  | (RI) Recirculate: Induced Draft |  | RI | Closed | Fresh | Ground | Wells | Greens Bayou | OP | 7 | 1972 |  |  | OP |  |  |  |  | OP | 5 | 1960 | N | NG | CT | N/A | IPP Non-CHP | 3 |  |  |  | 1C MB MG
54888 | TX | 3469 | T H Wharton | 2015 | 3 | 31 | THWB34 | C2 | Natural Gas Fired Combined Cycle | [6 empty] | 57 | 7981 | 7981 | 104655 |  |  | 104655 |  | 104655 | [10 empty] | 157 |  | (RI) Recirculate: Induced Draft |  | RI | Closed | Fresh | Ground | Wells | Greens Bayou | OP | 7 | 1972 |  |  | OP |  |  |  |  | OP | 5 | 1960 | N | NG | CT | N/A | IPP Non-CHP | 3 |  |  |  | 1C MB MG
54888 | TX | 3469 | T H Wharton | 2015 | 4 | 31 | THWB34 | C2 | Natural Gas Fired Combined Cycle | [6 empty] | 57 | 10718 | 10718 | 142931 |  |  | 142931 |  | 142931 | [10 empty] | 200 |  | (RI) Recirculate: Induced Draft |  | RI | Closed | Fresh | Ground | Wells | Greens Bayou | OP | 7 | 1972 |  |  | OP |  |  |  |  | OP | 5 | 1960 | N | NG | CT | N/A | IPP Non-CHP | 3 |  |  |  | 1C MB MG
54888 | TX | 3469 | T H Wharton | 2015 | 5 | 31 | THWB34 | C2 | Natural Gas Fired Combined Cycle | [6 empty] | 57 | 6608 | 6608 | 89628 |  |  | 89628 |  | 89628 | [10 empty] | 129 |  | (RI) Recirculate: Induced Draft |  | RI | Closed | Fresh | Ground | Wells | Greens Bayou | OP | 7 | 1972 |  |  | OP |  |  |  |  | OP | 5 | 1960 | N | NG | CT | N/A | IPP Non-CHP | 3 |  |  |  | 1C MB MG
54888 | TX | 3469 | T H Wharton | 2015 | 6 | 31 | THWB34 | C2 | Natural Gas Fired Combined Cycle | [6 empty] | 57 | 10711 | 10711 | 146070 |  |  | 146070 |  | 146070 | [10 empty] | 202 |  | (RI) Recirculate: Induced Draft |  | RI | Closed | Fresh | Ground | Wells | Greens Bayou | OP | 7 | 1972 |  |  | OP |  |  |  |  | OP | 5 | 1960 | N | NG | CT | N/A | IPP Non-CHP | 3 |  |  |  | 1C MB MG
54888 | TX | 3469 | T H Wharton | 2015 | 7 | 31 | THWB34 | C2 | Natural Gas Fired Combined Cycle | [6 empty] | 57 | 11244 | 11244 | 156424 |  |  | 156424 |  | 156424 | [10 empty] | 213 |  | (RI) Recirculate: Induced Draft |  | RI | Closed | Fresh | Ground | Wells | Greens Bayou | OP | 7 | 1972 |  |  | OP |  |  |  |  | OP | 5 | 1960 | N | NG | CT | N/A | IPP Non-CHP | 3 |  |  |  | 1C MB MG
54888 | TX | 3469 | T H Wharton | 2015 | 8 | 31 | THWB34 | C2 | Natural Gas Fired Combined Cycle | [6 empty] | 57 | 8664 | 8664 | 117868 |  |  | 117868 |  | 117868 | [10 empty] | 165 |  | (RI) Recirculate: Induced Draft |  | RI | Closed | Fresh | Ground | Wells | Greens Bayou | OP | 7 | 1972 |  |  | OP |  |  |  |  | OP | 5 | 1960 | N | NG | CT | N/A | IPP Non-CHP | 3 |  |  |  | 1C MB MG
54888 | TX | 3469 | T H Wharton | 2015 | 9 | 31 | THWB34 | C2 | Natural Gas Fired Combined Cycle | [6 empty] | 57 | 7143 | 7143 | 97066 |  |  | 97066 |  | 97066 | [10 empty] | 134 |  | (RI) Recirculate: Induced Draft |  | RI | Closed | Fresh | Ground | Wells | Greens Bayou | OP | 7 | 1972 |  |  | OP |  |  |  |  | OP | 5 | 1960 | N | NG | CT | N/A | IPP Non-CHP | 3 |  |  |  | 1C MB MG
54888 | TX | 3469 | T H Wharton | 2015 | 10 | 31 | THWB34 | C2 | Natural Gas Fired Combined Cycle | [6 empty] | 57 | 4956 | 4956 | 67178 |  |  | 67178 |  | 67178 | [10 empty] | 93 |  | (RI) Recirculate: Induced Draft |  | RI | Closed | Fresh | Ground | Wells | Greens Bayou | OP | 7 | 1972 |  |  | OP |  |  |  |  | OP | 5 | 1960 | N | NG | CT | N/A | IPP Non-CHP | 3 |  |  |  | 1C MB MG
54888 | TX | 3469 | T H Wharton | 2015 | 11 | 31 | THWB34 | C2 | Natural Gas Fired Combined Cycle | [6 empty] | 57 | 6298 | 6298 | 84465 |  |  | 84465 |  | 84465 | [10 empty] | 139 |  | (RI) Recirculate: Induced Draft |  | RI | Closed | Fresh | Ground | Wells | Greens Bayou | OP | 7 | 1972 |  |  | OP |  |  |  |  | OP | 5 | 1960 | N | NG | CT | N/A | IPP Non-CHP | 3 |  |  |  | 1C MB MG
54888 | TX | 3469 | T H Wharton | 2015 | 12 | 31 | THWB34 | C2 | Natural Gas Fired Combined Cycle | [6 empty] | 57 | 474 | 474 | 6361 |  |  | 6361 |  | 6361 | [10 empty] | 35 |  | (RI) Recirculate: Induced Draft |  | RI | Closed | Fresh | Ground | Wells | Greens Bayou | OP | 7 | 1972 |  |  | OP |  |  |  |  | OP | 5 | 1960 | N | NG | CT | N/A | IPP Non-CHP | 3 |  |  |  | 1C MB MG
54888 | TX | 3469 | T H Wharton | 2015 | 1 | 32 | THWB34 | C2 | Natural Gas Fired Combined Cycle | [6 empty] | 57 | 430 | 430 | 5642 |  |  | 5642 |  | 5642 | [10 empty] | 14 |  | (RI) Recirculate: Induced Draft |  | RI | Closed | Fresh | Ground | Wells | Greens Bayou | OP | 7 | 1972 |  |  | OP |  |  |  |  | OP | 5 | 1960 | N | NG | CT | N/A | IPP Non-CHP | 3 |  |  |  | 1C MB MG
54888 | TX | 3469 | T H Wharton | 2015 | 2 | 32 | THWB34 | C2 | Natural Gas Fired Combined Cycle | [6 empty] | 57 | 3934 | 3934 | 50604 |  |  | 50604 |  | 50604 | [10 empty] | 86 |  | (RI) Recirculate: Induced Draft |  | RI | Closed | Fresh | Ground | Wells | Greens Bayou | OP | 7 | 1972 |  |  | OP |  |  |  |  | OP | 5 | 1960 | N | NG | CT | N/A | IPP Non-CHP | 3 |  |  |  | 1C MB MG
54888 | TX | 3469 | T H Wharton | 2015 | 3 | 32 | THWB34 | C2 | Natural Gas Fired Combined Cycle | [6 empty] | 57 | 8179 | 8179 | 107251 |  |  | 107251 |  | 107251 | [10 empty] | 157 |  | (RI) Recirculate: Induced Draft |  | RI | Closed | Fresh | Ground | Wells | Greens Bayou | OP | 7 | 1972 |  |  | OP |  |  |  |  | OP | 5 | 1960 | N | NG | CT | N/A | IPP Non-CHP | 3 |  |  |  | 1C MB MG
54888 | TX | 3469 | T H Wharton | 2015 | 4 | 32 | THWB34 | C2 | Natural Gas Fired Combined Cycle | [6 empty] | 57 | 9499 | 9499 | 126675 |  |  | 126675 |  | 126675 | [10 empty] | 200 |  | (RI) Recirculate: Induced Draft |  | RI | Closed | Fresh | Ground | Wells | Greens Bayou | OP | 7 | 1972 |  |  | OP |  |  |  |  | OP | 5 | 1960 | N | NG | CT | N/A | IPP Non-CHP | 3 |  |  |  | 1C MB MG
54888 | TX | 3469 | T H Wharton | 2015 | 5 | 32 | THWB34 | C2 | Natural Gas Fired Combined Cycle | [6 empty] | 57 | 5793 | 5793 | 78573 |  |  | 78573 |  | 78573 | [10 empty] | 129 |  | (RI) Recirculate: Induced Draft |  | RI | Closed | Fresh | Ground | Wells | Greens Bayou | OP | 7 | 1972 |  |  | OP |  |  |  |  | OP | 5 | 1960 | N | NG | CT | N/A | IPP Non-CHP | 3 |  |  |  | 1C MB MG
54888 | TX | 3469 | T H Wharton | 2015 | 6 | 32 | THWB34 | C2 | Natural Gas Fired Combined Cycle | [6 empty] | 57 | 9138 | 9138 | 124618 |  |  | 124618 |  | 124618 | [10 empty] | 202 |  | (RI) Recirculate: Induced Draft |  | RI | Closed | Fresh | Ground | Wells | Greens Bayou | OP | 7 | 1972 |  |  | OP |  |  |  |  | OP | 5 | 1960 | N | NG | CT | N/A | IPP Non-CHP | 3 |  |  |  | 1C MB MG
54888 | TX | 3469 | T H Wharton | 2015 | 7 | 32 | THWB34 | C2 | Natural Gas Fired Combined Cycle | [6 empty] | 57 | 10739 | 10739 | 149398 |  |  | 149398 |  | 149398 | [10 empty] | 213 |  | (RI) Recirculate: Induced Draft |  | RI | Closed | Fresh | Ground | Wells | Greens Bayou | OP | 7 | 1972 |  |  | OP |  |  |  |  | OP | 5 | 1960 | N | NG | CT | N/A | IPP Non-CHP | 3 |  |  |  | 1C MB MG
54888 | TX | 3469 | T H Wharton | 2015 | 8 | 32 | THWB34 | C2 | Natural Gas Fired Combined Cycle | [6 empty] | 57 | 7275 | 7275 | 98972 |  |  | 98972 |  | 98972 | [10 empty] | 165 |  | (RI) Recirculate: Induced Draft |  | RI | Closed | Fresh | Ground | Wells | Greens Bayou | OP | 7 | 1972 |  |  | OP |  |  |  |  | OP | 5 | 1960 | N | NG | CT | N/A | IPP Non-CHP | 3 |  |  |  | 1C MB MG
54888 | TX | 3469 | T H Wharton | 2015 | 9 | 32 | THWB34 | C2 | Natural Gas Fired Combined Cycle | [6 empty] | 57 | 6415 | 6415 | 87174 |  |  | 87174 |  | 87174 | [10 empty] | 134 |  | (RI) Recirculate: Induced Draft |  | RI | Closed | Fresh | Ground | Wells | Greens Bayou | OP | 7 | 1972 |  |  | OP |  |  |  |  | OP | 5 | 1960 | N | NG | CT | N/A | IPP Non-CHP | 3 |  |  |  | 1C MB MG
54888 | TX | 3469 | T H Wharton | 2015 | 10 | 32 | THWB34 | C2 | Natural Gas Fired Combined Cycle | [6 empty] | 57 | 4094 | 4094 | 55495 |  |  | 55495 |  | 55495 | [10 empty] | 93 |  | (RI) Recirculate: Induced Draft |  | RI | Closed | Fresh | Ground | Wells | Greens Bayou | OP | 7 | 1972 |  |  | OP |  |  |  |  | OP | 5 | 1960 | N | NG | CT | N/A | IPP Non-CHP | 3 |  |  |  | 1C MB MG
54888 | TX | 3469 | T H Wharton | 2015 | 11 | 32 | THWB34 | C2 | Natural Gas Fired Combined Cycle | [6 empty] | 57 | 5553 | 5553 | 74473 |  |  | 74473 |  | 74473 | [10 empty] | 139 |  | (RI) Recirculate: Induced Draft |  | RI | Closed | Fresh | Ground | Wells | Greens Bayou | OP | 7 | 1972 |  |  | OP |  |  |  |  | OP | 5 | 1960 | N | NG | CT | N/A | IPP Non-CHP | 3 |  |  |  | 1C MB MG
54888 | TX | 3469 | T H Wharton | 2015 | 12 | 32 | THWB34 | C2 | Natural Gas Fired Combined Cycle | [6 empty] | 57 | 388 | 388 | 5206 |  |  | 5206 |  | 5206 | [10 empty] | 35 |  | (RI) Recirculate: Induced Draft |  | RI | Closed | Fresh | Ground | Wells | Greens Bayou | OP | 7 | 1972 |  |  | OP |  |  |  |  | OP | 5 | 1960 | N | NG | CT | N/A | IPP Non-CHP | 3 |  |  |  | 1C MB MG
54888 | TX | 3469 | T H Wharton | 2015 | 1 | 33 | THWB34 | C2 | Natural Gas Fired Combined Cycle | [6 empty] | 57 | 220 | 220 | 2887 |  |  | 2887 |  | 2887 | [10 empty] | 14 |  | (RI) Recirculate: Induced Draft |  | RI | Closed | Fresh | Ground | Wells | Greens Bayou | OP | 7 | 1972 |  |  | OP |  |  |  |  | OP | 5 | 1960 | N | NG | CT | N/A | IPP Non-CHP | 3 |  |  |  | 1C MB MG
54888 | TX | 3469 | T H Wharton | 2015 | 2 | 33 | THWB34 | C2 | Natural Gas Fired Combined Cycle | [6 empty] | 57 | 4116 | 4116 | 52945 |  |  | 52945 |  | 52945 | [10 empty] | 86 |  | (RI) Recirculate: Induced Draft |  | RI | Closed | Fresh | Ground | Wells | Greens Bayou | OP | 7 | 1972 |  |  | OP |  |  |  |  | OP | 5 | 1960 | N | NG | CT | N/A | IPP Non-CHP | 3 |  |  |  | 1C MB MG
54888 | TX | 3469 | T H Wharton | 2015 | 3 | 33 | THWB34 | C2 | Natural Gas Fired Combined Cycle | [6 empty] | 57 | 6111 | 6111 | 80134 |  |  | 80134 |  | 80134 | [10 empty] | 157 |  | (RI) Recirculate: Induced Draft |  | RI | Closed | Fresh | Ground | Wells | Greens Bayou | OP | 7 | 1972 |  |  | OP |  |  |  |  | OP | 5 | 1960 | N | NG | CT | N/A | IPP Non-CHP | 3 |  |  |  | 1C MB MG
54888 | TX | 3469 | T H Wharton | 2015 | 4 | 33 | THWB34 | C2 | Natural Gas Fired Combined Cycle | [6 empty] | 57 | 7248 | 7248 | 96656 |  |  | 96656 |  | 96656 | [10 empty] | 200 |  | (RI) Recirculate: Induced Draft |  | RI | Closed | Fresh | Ground | Wells | Greens Bayou | OP | 7 | 1972 |  |  | OP |  |  |  |  | OP | 5 | 1960 | N | NG | CT | N/A | IPP Non-CHP | 3 |  |  |  | 1C MB MG
54888 | TX | 3469 | T H Wharton | 2015 | 5 | 33 | THWB34 | C2 | Natural Gas Fired Combined Cycle | [6 empty] | 57 | 5203 | 5203 | 70571 |  |  | 70571 |  | 70571 | [10 empty] | 129 |  | (RI) Recirculate: Induced Draft |  | RI | Closed | Fresh | Ground | Wells | Greens Bayou | OP | 7 | 1972 |  |  | OP |  |  |  |  | OP | 5 | 1960 | N | NG | CT | N/A | IPP Non-CHP | 3 |  |  |  | 1C MB MG
54888 | TX | 3469 | T H Wharton | 2015 | 6 | 33 | THWB34 | C2 | Natural Gas Fired Combined Cycle | [6 empty] | 57 | 6359 | 6359 | 86719 |  |  | 86719 |  | 86719 | [10 empty] | 202 |  | (RI) Recirculate: Induced Draft |  | RI | Closed | Fresh | Ground | Wells | Greens Bayou | OP | 7 | 1972 |  |  | OP |  |  |  |  | OP | 5 | 1960 | N | NG | CT | N/A | IPP Non-CHP | 3 |  |  |  | 1C MB MG
54888 | TX | 3469 | T H Wharton | 2015 | 7 | 33 | THWB34 | C2 | Natural Gas Fired Combined Cycle | [6 empty] | 57 | 9688 | 9688 | 134777 |  |  | 134777 |  | 134777 | [10 empty] | 213 |  | (RI) Recirculate: Induced Draft |  | RI | Closed | Fresh | Ground | Wells | Greens Bayou | OP | 7 | 1972 |  |  | OP |  |  |  |  | OP | 5 | 1960 | N | NG | CT | N/A | IPP Non-CHP | 3 |  |  |  | 1C MB MG
54888 | TX | 3469 | T H Wharton | 2015 | 8 | 33 | THWB34 | C2 | Natural Gas Fired Combined Cycle | [6 empty] | 57 | 6220 | 6220 | 84619 |  |  | 84619 |  | 84619 | [10 empty] | 165 |  | (RI) Recirculate: Induced Draft |  | RI | Closed | Fresh | Ground | Wells | Greens Bayou | OP | 7 | 1972 |  |  | OP |  |  |  |  | OP | 5 | 1960 | N | NG | CT | N/A | IPP Non-CHP | 3 |  |  |  | 1C MB MG
54888 | TX | 3469 | T H Wharton | 2015 | 9 | 33 | THWB34 | C2 | Natural Gas Fired Combined Cycle | [6 empty] | 57 | 5861 | 5861 | 79646 |  |  | 79646 |  | 79646 | [10 empty] | 134 |  | (RI) Recirculate: Induced Draft |  | RI | Closed | Fresh | Ground | Wells | Greens Bayou | OP | 7 | 1972 |  |  | OP |  |  |  |  | OP | 5 | 1960 | N | NG | CT | N/A | IPP Non-CHP | 3 |  |  |  | 1C MB MG
54888 | TX | 3469 | T H Wharton | 2015 | 10 | 33 | THWB34 | C2 | Natural Gas Fired Combined Cycle | [6 empty] | 57 | 4287 | 4287 | 58110 |  |  | 58110 |  | 58110 | [10 empty] | 93 |  | (RI) Recirculate: Induced Draft |  | RI | Closed | Fresh | Ground | Wells | Greens Bayou | OP | 7 | 1972 |  |  | OP |  |  |  |  | OP | 5 | 1960 | N | NG | CT | N/A | IPP Non-CHP | 3 |  |  |  | 1C MB MG
54888 | TX | 3469 | T H Wharton | 2015 | 11 | 33 | THWB34 | C2 | Natural Gas Fired Combined Cycle | [6 empty] | 57 | 4222 | 4222 | 56623 |  |  | 56623 |  | 56623 | [10 empty] | 139 |  | (RI) Recirculate: Induced Draft |  | RI | Closed | Fresh | Ground | Wells | Greens Bayou | OP | 7 | 1972 |  |  | OP |  |  |  |  | OP | 5 | 1960 | N | NG | CT | N/A | IPP Non-CHP | 3 |  |  |  | 1C MB MG
54888 | TX | 3469 | T H Wharton | 2015 | 12 | 33 | THWB34 | C2 | Natural Gas Fired Combined Cycle | [6 empty] | 57 | 213 | 213 | 2859 |  |  | 2859 |  | 2859 | [10 empty] | 35 |  | (RI) Recirculate: Induced Draft |  | RI | Closed | Fresh | Ground | Wells | Greens Bayou | OP | 7 | 1972 |  |  | OP |  |  |  |  | OP | 5 | 1960 | N | NG | CT | N/A | IPP Non-CHP | 3 |  |  |  | 1C MB MG
54888 | TX | 3469 | T H Wharton | 2015 | 1 | 34 | THWB34 | C2 | Natural Gas Fired Combined Cycle | [6 empty] | 57 | 218 | 218 | 2861 |  |  | 2861 |  | 2861 | [10 empty] | 14 |  | (RI) Recirculate: Induced Draft |  | RI | Closed | Fresh | Ground | Wells | Greens Bayou | OP | 7 | 1972 |  |  | OP |  |  |  |  | OP | 5 | 1960 | N | NG | CT | N/A | IPP Non-CHP | 3 |  |  |  | 1C MB MG
54888 | TX | 3469 | T H Wharton | 2015 | 2 | 34 | THWB34 | C2 | Natural Gas Fired Combined Cycle | [6 empty] | 57 | 3942 | 3942 | 50707 |  |  | 50707 |  | 50707 | [10 empty] | 86 |  | (RI) Recirculate: Induced Draft |  | RI | Closed | Fresh | Ground | Wells | Greens Bayou | OP | 7 | 1972 |  |  | OP |  |  |  |  | OP | 5 | 1960 | N | NG | CT | N/A | IPP Non-CHP | 3 |  |  |  | 1C MB MG
54888 | TX | 3469 | T H Wharton | 2015 | 3 | 34 | THWB34 | C2 | Natural Gas Fired Combined Cycle | [6 empty] | 57 | 6915 | 6915 | 90677 |  |  | 90677 |  | 90677 | [10 empty] | 157 |  | (RI) Recirculate: Induced Draft |  | RI | Closed | Fresh | Ground | Wells | Greens Bayou | OP | 7 | 1972 |  |  | OP |  |  |  |  | OP | 5 | 1960 | N | NG | CT | N/A | IPP Non-CHP | 3 |  |  |  | 1C MB MG
54888 | TX | 3469 | T H Wharton | 2015 | 4 | 34 | THWB34 | C2 | Natural Gas Fired Combined Cycle | [6 empty] | 57 | 8253 | 8253 | 110059 |  |  | 110059 |  | 110059 | [10 empty] | 200 |  | (RI) Recirculate: Induced Draft |  | RI | Closed | Fresh | Ground | Wells | Greens Bayou | OP | 7 | 1972 |  |  | OP |  |  |  |  | OP | 5 | 1960 | N | NG | CT | N/A | IPP Non-CHP | 3 |  |  |  | 1C MB MG
54888 | TX | 3469 | T H Wharton | 2015 | 5 | 34 | THWB34 | C2 | Natural Gas Fired Combined Cycle | [6 empty] | 57 | 5406 | 5406 | 73324 |  |  | 73324 |  | 73324 | [10 empty] | 129 |  | (RI) Recirculate: Induced Draft |  | RI | Closed | Fresh | Ground | Wells | Greens Bayou | OP | 7 | 1972 |  |  | OP |  |  |  |  | OP | 5 | 1960 | N | NG | CT | N/A | IPP Non-CHP | 3 |  |  |  | 1C MB MG
54888 | TX | 3469 | T H Wharton | 2015 | 6 | 34 | THWB34 | C2 | Natural Gas Fired Combined Cycle | [6 empty] | 57 | 6329 | 6329 | 86311 |  |  | 86311 |  | 86311 | [10 empty] | 202 |  | (RI) Recirculate: Induced Draft |  | RI | Closed | Fresh | Ground | Wells | Greens Bayou | OP | 7 | 1972 |  |  | OP |  |  |  |  | OP | 5 | 1960 | N | NG | CT | N/A | IPP Non-CHP | 3 |  |  |  | 1C MB MG
54888 | TX | 3469 | T H Wharton | 2015 | 7 | 34 | THWB34 | C2 | Natural Gas Fired Combined Cycle | [6 empty] | 57 | 9962 | 9962 | 138589 |  |  | 138589 |  | 138589 | [10 empty] | 213 |  | (RI) Recirculate: Induced Draft |  | RI | Closed | Fresh | Ground | Wells | Greens Bayou | OP | 7 | 1972 |  |  | OP |  |  |  |  | OP | 5 | 1960 | N | NG | CT | N/A | IPP Non-CHP | 3 |  |  |  | 1C MB MG
54888 | TX | 3469 | T H Wharton | 2015 | 8 | 34 | THWB34 | C2 | Natural Gas Fired Combined Cycle | [6 empty] | 57 | 6493 | 6493 | 88333 |  |  | 88333 |  | 88333 | [10 empty] | 165 |  | (RI) Recirculate: Induced Draft |  | RI | Closed | Fresh | Ground | Wells | Greens Bayou | OP | 7 | 1972 |  |  | OP |  |  |  |  | OP | 5 | 1960 | N | NG | CT | N/A | IPP Non-CHP | 3 |  |  |  | 1C MB MG
54888 | TX | 3469 | T H Wharton | 2015 | 9 | 34 | THWB34 | C2 | Natural Gas Fired Combined Cycle | [6 empty] | 57 | 5679 | 5679 | 77172 |  |  | 77172 |  | 77172 | [10 empty] | 134 |  | (RI) Recirculate: Induced Draft |  | RI | Closed | Fresh | Ground | Wells | Greens Bayou | OP | 7 | 1972 |  |  | OP |  |  |  |  | OP | 5 | 1960 | N | NG | CT | N/A | IPP Non-CHP | 3 |  |  |  | 1C MB MG
54888 | TX | 3469 | T H Wharton | 2015 | 10 | 34 | THWB34 | C2 | Natural Gas Fired Combined Cycle | [6 empty] | 57 | 3949 | 3949 | 53528 |  |  | 53528 |  | 53528 | [10 empty] | 93 |  | (RI) Recirculate: Induced Draft |  | RI | Closed | Fresh | Ground | Wells | Greens Bayou | OP | 7 | 1972 |  |  | OP |  |  |  |  | OP | 5 | 1960 | N | NG | CT | N/A | IPP Non-CHP | 3 |  |  |  | 1C MB MG
54888 | TX | 3469 | T H Wharton | 2015 | 11 | 34 | THWB34 | C2 | Natural Gas Fired Combined Cycle | [6 empty] | 57 | 4672 | 4672 | 62658 |  |  | 62658 |  | 62658 | [10 empty] | 139 |  | (RI) Recirculate: Induced Draft |  | RI | Closed | Fresh | Ground | Wells | Greens Bayou | OP | 7 | 1972 |  |  | OP |  |  |  |  | OP | 5 | 1960 | N | NG | CT | N/A | IPP Non-CHP | 3 |  |  |  | 1C MB MG
54888 | TX | 3469 | T H Wharton | 2015 | 12 | 34 | THWB34 | C2 | Natural Gas Fired Combined Cycle | [6 empty] | 57 | 204 | 204 | 2737 |  |  | 2737 |  | 2737 | [10 empty] | 35 |  | (RI) Recirculate: Induced Draft |  | RI | Closed | Fresh | Ground | Wells | Greens Bayou | OP | 7 | 1972 |  |  | OP |  |  |  |  | OP | 5 | 1960 | N | NG | CT | N/A | IPP Non-CHP | 3 |  |  |  | 1C MB MG
54888 | TX | 3469 | T H Wharton | 2015 | 1 | 4 | THWB41 | C2 | Natural Gas Fired Combined Cycle | 104 | 527 | 345 | [6 empty] | 0 | 0 |  |  |  | 0 | [10 empty] | 14 |  | (RI) Recirculate: Induced Draft |  | RI | Closed | Fresh | Ground | Wells | Greens Bayou | OP | 8 | 1974 |  |  | OP |  |  |  |  | OP | 5 | 1960 | N | NG | CA | N | IPP Non-CHP | 3 |  |  |  | 1C MB MG
54888 | TX | 3469 | T H Wharton | 2015 | 2 | 4 | THWB41 | C2 | Natural Gas Fired Combined Cycle | 104 | 7470 | 7083 | [6 empty] | 0 | 0 |  |  |  | 0 | [10 empty] | 86 |  | (RI) Recirculate: Induced Draft |  | RI | Closed | Fresh | Ground | Wells | Greens Bayou | OP | 8 | 1974 |  |  | OP |  |  |  |  | OP | 5 | 1960 | N | NG | CA | N | IPP Non-CHP | 3 |  |  |  | 1C MB MG
54888 | TX | 3469 | T H Wharton | 2015 | 3 | 4 | THWB41 | C2 | Natural Gas Fired Combined Cycle | 104 | 13819 | 13093 | [6 empty] | 0 | 0 |  |  |  | 0 | [10 empty] | 157 |  | (RI) Recirculate: Induced Draft |  | RI | Closed | Fresh | Ground | Wells | Greens Bayou | OP | 8 | 1974 |  |  | OP |  |  |  |  | OP | 5 | 1960 | N | NG | CA | N | IPP Non-CHP | 3 |  |  |  | 1C MB MG
54888 | TX | 3469 | T H Wharton | 2015 | 4 | 4 | THWB41 | C2 | Natural Gas Fired Combined Cycle | 104 | 16560 | 15733 | [6 empty] | 0 | 0 |  |  |  | 0 | [10 empty] | 200 |  | (RI) Recirculate: Induced Draft |  | RI | Closed | Fresh | Ground | Wells | Greens Bayou | OP | 8 | 1974 |  |  | OP |  |  |  |  | OP | 5 | 1960 | N | NG | CA | N | IPP Non-CHP | 3 |  |  |  | 1C MB MG
54888 | TX | 3469 | T H Wharton | 2015 | 5 | 4 | THWB41 | C2 | Natural Gas Fired Combined Cycle | 104 | 10823 | 10249 | [6 empty] | 0 | 0 |  |  |  | 0 | [10 empty] | 129 |  | (RI) Recirculate: Induced Draft |  | RI | Closed | Fresh | Ground | Wells | Greens Bayou | OP | 8 | 1974 |  |  | OP |  |  |  |  | OP | 5 | 1960 | N | NG | CA | N | IPP Non-CHP | 3 |  |  |  | 1C MB MG
54888 | TX | 3469 | T H Wharton | 2015 | 6 | 4 | THWB41 | C2 | Natural Gas Fired Combined Cycle | 104 | 14111 | 13305 | [6 empty] | 0 | 0 |  |  |  | 0 | [10 empty] | 202 |  | (RI) Recirculate: Induced Draft |  | RI | Closed | Fresh | Ground | Wells | Greens Bayou | OP | 8 | 1974 |  |  | OP |  |  |  |  | OP | 5 | 1960 | N | NG | CA | N | IPP Non-CHP | 3 |  |  |  | 1C MB MG
54888 | TX | 3469 | T H Wharton | 2015 | 7 | 4 | THWB41 | C2 | Natural Gas Fired Combined Cycle | 104 | 18901 | 17858 | [6 empty] | 0 | 0 |  |  |  | 0 | [10 empty] | 213 |  | (RI) Recirculate: Induced Draft |  | RI | Closed | Fresh | Ground | Wells | Greens Bayou | OP | 8 | 1974 |  |  | OP |  |  |  |  | OP | 5 | 1960 | N | NG | CA | N | IPP Non-CHP | 3 |  |  |  | 1C MB MG
54888 | TX | 3469 | T H Wharton | 2015 | 8 | 4 | THWB41 | C2 | Natural Gas Fired Combined Cycle | 104 | 13665 | 12971 | [6 empty] | 0 | 0 |  |  |  | 0 | [10 empty] | 165 |  | (RI) Recirculate: Induced Draft |  | RI | Closed | Fresh | Ground | Wells | Greens Bayou | OP | 8 | 1974 |  |  | OP |  |  |  |  | OP | 5 | 1960 | N | NG | CA | N | IPP Non-CHP | 3 |  |  |  | 1C MB MG
54888 | TX | 3469 | T H Wharton | 2015 | 9 | 4 | THWB41 | C2 | Natural Gas Fired Combined Cycle | 104 | 9748 | 9221 | [6 empty] | 0 | 0 |  |  |  | 0 | [10 empty] | 134 |  | (RI) Recirculate: Induced Draft |  | RI | Closed | Fresh | Ground | Wells | Greens Bayou | OP | 8 | 1974 |  |  | OP |  |  |  |  | OP | 5 | 1960 | N | NG | CA | N | IPP Non-CHP | 3 |  |  |  | 1C MB MG
54888 | TX | 3469 | T H Wharton | 2015 | 10 | 4 | THWB41 | C2 | Natural Gas Fired Combined Cycle | 104 | 2792 | 2554 | [6 empty] | 0 | 0 |  |  |  | 0 | [10 empty] | 93 |  | (RI) Recirculate: Induced Draft |  | RI | Closed | Fresh | Ground | Wells | Greens Bayou | OP | 8 | 1974 |  |  | OP |  |  |  |  | OP | 5 | 1960 | N | NG | CA | N | IPP Non-CHP | 3 |  |  |  | 1C MB MG
54888 | TX | 3469 | T H Wharton | 2015 | 11 | 4 | THWB41 | C2 | Natural Gas Fired Combined Cycle | 104 | 8170 | 7640 | [6 empty] | 0 | 0 |  |  |  | 0 | [10 empty] | 139 |  | (RI) Recirculate: Induced Draft |  | RI | Closed | Fresh | Ground | Wells | Greens Bayou | OP | 8 | 1974 |  |  | OP |  |  |  |  | OP | 5 | 1960 | N | NG | CA | N | IPP Non-CHP | 3 |  |  |  | 1C MB MG
54888 | TX | 3469 | T H Wharton | 2015 | 12 | 4 | THWB41 | C2 | Natural Gas Fired Combined Cycle | 104 | 1831 | 1517 | [6 empty] | 0 | 0 |  |  |  | 0 | [10 empty] | 35 |  | (RI) Recirculate: Induced Draft |  | RI | Closed | Fresh | Ground | Wells | Greens Bayou | OP | 8 | 1974 |  |  | OP |  |  |  |  | OP | 5 | 1960 | N | NG | CA | N | IPP Non-CHP | 3 |  |  |  | 1C MB MG
54888 | TX | 3469 | T H Wharton | 2015 | 1 | 41 | THWB41 | C2 | Natural Gas Fired Combined Cycle | [6 empty] | 57 | 845 | 845 | 11088 |  |  | 11088 |  | 11088 | [10 empty] | 14 |  | (RI) Recirculate: Induced Draft |  | RI | Closed | Fresh | Ground | Wells | Greens Bayou | OP | 7 | 1972 |  |  | OP |  |  |  |  | OP | 5 | 1960 | N | NG | CT | N/A | IPP Non-CHP | 3 |  |  |  | 1C MB MG
54888 | TX | 3469 | T H Wharton | 2015 | 2 | 41 | THWB41 | C2 | Natural Gas Fired Combined Cycle | [6 empty] | 57 | 5005 | 5005 | 64380 |  |  | 64380 |  | 64380 | [10 empty] | 86 |  | (RI) Recirculate: Induced Draft |  | RI | Closed | Fresh | Ground | Wells | Greens Bayou | OP | 7 | 1972 |  |  | OP |  |  |  |  | OP | 5 | 1960 | N | NG | CT | N/A | IPP Non-CHP | 3 |  |  |  | 1C MB MG
54888 | TX | 3469 | T H Wharton | 2015 | 3 | 41 | THWB41 | C2 | Natural Gas Fired Combined Cycle | [6 empty] | 57 | 8636 | 8636 | 113244 |  |  | 113244 |  | 113244 | [10 empty] | 157 |  | (RI) Recirculate: Induced Draft |  | RI | Closed | Fresh | Ground | Wells | Greens Bayou | OP | 7 | 1972 |  |  | OP |  |  |  |  | OP | 5 | 1960 | N | NG | CT | N/A | IPP Non-CHP | 3 |  |  |  | 1C MB MG
54888 | TX | 3469 | T H Wharton | 2015 | 4 | 41 | THWB41 | C2 | Natural Gas Fired Combined Cycle | [6 empty] | 57 | 10787 | 10787 | 143851 |  |  | 143851 |  | 143851 | [10 empty] | 200 |  | (RI) Recirculate: Induced Draft |  | RI | Closed | Fresh | Ground | Wells | Greens Bayou | OP | 7 | 1972 |  |  | OP |  |  |  |  | OP | 5 | 1960 | N | NG | CT | N/A | IPP Non-CHP | 3 |  |  |  | 1C MB MG
54888 | TX | 3469 | T H Wharton | 2015 | 5 | 41 | THWB41 | C2 | Natural Gas Fired Combined Cycle | [6 empty] | 57 | 6987 | 6987 | 94768 |  |  | 94768 |  | 94768 | [10 empty] | 129 |  | (RI) Recirculate: Induced Draft |  | RI | Closed | Fresh | Ground | Wells | Greens Bayou | OP | 7 | 1972 |  |  | OP |  |  |  |  | OP | 5 | 1960 | N | NG | CT | N/A | IPP Non-CHP | 3 |  |  |  | 1C MB MG
54888 | TX | 3469 | T H Wharton | 2015 | 6 | 41 | THWB41 | C2 | Natural Gas Fired Combined Cycle | [6 empty] | 57 | 10280 | 10280 | 140192 |  |  | 140192 |  | 140192 | [10 empty] | 202 |  | (RI) Recirculate: Induced Draft |  | RI | Closed | Fresh | Ground | Wells | Greens Bayou | OP | 7 | 1972 |  |  | OP |  |  |  |  | OP | 5 | 1960 | N | NG | CT | N/A | IPP Non-CHP | 3 |  |  |  | 1C MB MG
54888 | TX | 3469 | T H Wharton | 2015 | 7 | 41 | THWB41 | C2 | Natural Gas Fired Combined Cycle | [6 empty] | 57 | 10913 | 10913 | 151819 |  |  | 151819 |  | 151819 | [10 empty] | 213 |  | (RI) Recirculate: Induced Draft |  | RI | Closed | Fresh | Ground | Wells | Greens Bayou | OP | 7 | 1972 |  |  | OP |  |  |  |  | OP | 5 | 1960 | N | NG | CT | N/A | IPP Non-CHP | 3 |  |  |  | 1C MB MG
54888 | TX | 3469 | T H Wharton | 2015 | 8 | 41 | THWB41 | C2 | Natural Gas Fired Combined Cycle | [6 empty] | 57 | 7218 | 7218 | 98197 |  |  | 98197 |  | 98197 | [10 empty] | 165 |  | (RI) Recirculate: Induced Draft |  | RI | Closed | Fresh | Ground | Wells | Greens Bayou | OP | 7 | 1972 |  |  | OP |  |  |  |  | OP | 5 | 1960 | N | NG | CT | N/A | IPP Non-CHP | 3 |  |  |  | 1C MB MG
54888 | TX | 3469 | T H Wharton | 2015 | 9 | 41 | THWB41 | C2 | Natural Gas Fired Combined Cycle | [6 empty] | 57 | 6349 | 6349 | 86277 |  |  | 86277 |  | 86277 | [10 empty] | 134 |  | (RI) Recirculate: Induced Draft |  | RI | Closed | Fresh | Ground | Wells | Greens Bayou | OP | 7 | 1972 |  |  | OP |  |  |  |  | OP | 5 | 1960 | N | NG | CT | N/A | IPP Non-CHP | 3 |  |  |  | 1C MB MG
54888 | TX | 3469 | T H Wharton | 2015 | 10 | 41 | THWB41 | C2 | Natural Gas Fired Combined Cycle | [6 empty] | 57 | 1818 | 1818 | 24643 |  |  | 24643 |  | 24643 | [10 empty] | 93 |  | (RI) Recirculate: Induced Draft |  | RI | Closed | Fresh | Ground | Wells | Greens Bayou | OP | 7 | 1972 |  |  | OP |  |  |  |  | OP | 5 | 1960 | N | NG | CT | N/A | IPP Non-CHP | 3 |  |  |  | 1C MB MG
54888 | TX | 3469 | T H Wharton | 2015 | 11 | 41 | THWB41 | C2 | Natural Gas Fired Combined Cycle | [6 empty] | 57 | 5075 | 5075 | 68062 |  |  | 68062 |  | 68062 | [10 empty] | 139 |  | (RI) Recirculate: Induced Draft |  | RI | Closed | Fresh | Ground | Wells | Greens Bayou | OP | 7 | 1972 |  |  | OP |  |  |  |  | OP | 5 | 1960 | N | NG | CT | N/A | IPP Non-CHP | 3 |  |  |  | 1C MB MG
54888 | TX | 3469 | T H Wharton | 2015 | 12 | 41 | THWB41 | C2 | Natural Gas Fired Combined Cycle | [6 empty] | 57 | 2001 | 2001 | 26851 |  |  | 26851 |  | 26851 | [10 empty] | 35 |  | (RI) Recirculate: Induced Draft |  | RI | Closed | Fresh | Ground | Wells | Greens Bayou | OP | 7 | 1972 |  |  | OP |  |  |  |  | OP | 5 | 1960 | N | NG | CT | N/A | IPP Non-CHP | 3 |  |  |  | 1C MB MG
54888 | TX | 3469 | T H Wharton | 2015 | 1 | 42 | THWB41 | C2 | Natural Gas Fired Combined Cycle | [6 empty] | 57 | 235 | 235 | 3083 |  |  | 3083 |  | 3083 | [10 empty] | 14 |  | (RI) Recirculate: Induced Draft |  | RI | Closed | Fresh | Ground | Wells | Greens Bayou | OP | 7 | 1972 |  |  | OP |  |  |  |  | OP | 5 | 1960 | N | NG | CT | N/A | IPP Non-CHP | 3 |  |  |  | 1C MB MG
54888 | TX | 3469 | T H Wharton | 2015 | 2 | 42 | THWB41 | C2 | Natural Gas Fired Combined Cycle | [6 empty] | 57 | 4552 | 4552 | 58553 |  |  | 58553 |  | 58553 | [10 empty] | 86 |  | (RI) Recirculate: Induced Draft |  | RI | Closed | Fresh | Ground | Wells | Greens Bayou | OP | 7 | 1972 |  |  | OP |  |  |  |  | OP | 5 | 1960 | N | NG | CT | N/A | IPP Non-CHP | 3 |  |  |  | 1C MB MG
54888 | TX | 3469 | T H Wharton | 2015 | 3 | 42 | THWB41 | C2 | Natural Gas Fired Combined Cycle | [6 empty] | 57 | 7691 | 7691 | 100852 |  |  | 100852 |  | 100852 | [10 empty] | 157 |  | (RI) Recirculate: Induced Draft |  | RI | Closed | Fresh | Ground | Wells | Greens Bayou | OP | 7 | 1972 |  |  | OP |  |  |  |  | OP | 5 | 1960 | N | NG | CT | N/A | IPP Non-CHP | 3 |  |  |  | 1C MB MG
54888 | TX | 3469 | T H Wharton | 2015 | 4 | 42 | THWB41 | C2 | Natural Gas Fired Combined Cycle | [6 empty] | 57 | 10127 | 10127 | 135050 |  |  | 135050 |  | 135050 | [10 empty] | 200 |  | (RI) Recirculate: Induced Draft |  | RI | Closed | Fresh | Ground | Wells | Greens Bayou | OP | 7 | 1972 |  |  | OP |  |  |  |  | OP | 5 | 1960 | N | NG | CT | N/A | IPP Non-CHP | 3 |  |  |  | 1C MB MG
54888 | TX | 3469 | T H Wharton | 2015 | 5 | 42 | THWB41 | C2 | Natural Gas Fired Combined Cycle | [6 empty] | 57 | 6611 | 6611 | 89669 |  |  | 89669 |  | 89669 | [10 empty] | 129 |  | (RI) Recirculate: Induced Draft |  | RI | Closed | Fresh | Ground | Wells | Greens Bayou | OP | 7 | 1972 |  |  | OP |  |  |  |  | OP | 5 | 1960 | N | NG | CT | N/A | IPP Non-CHP | 3 |  |  |  | 1C MB MG
54888 | TX | 3469 | T H Wharton | 2015 | 6 | 42 | THWB41 | C2 | Natural Gas Fired Combined Cycle | [6 empty] | 57 | 5867 | 5867 | 80010 |  |  | 80010 |  | 80010 | [10 empty] | 202 |  | (RI) Recirculate: Induced Draft |  | RI | Closed | Fresh | Ground | Wells | Greens Bayou | OP | 7 | 1972 |  |  | OP |  |  |  |  | OP | 5 | 1960 | N | NG | CT | N/A | IPP Non-CHP | 3 |  |  |  | 1C MB MG
54888 | TX | 3469 | T H Wharton | 2015 | 7 | 42 | THWB41 | C2 | Natural Gas Fired Combined Cycle | [6 empty] | 57 | 9168 | 9168 | 127544 |  |  | 127544 |  | 127544 | [10 empty] | 213 |  | (RI) Recirculate: Induced Draft |  | RI | Closed | Fresh | Ground | Wells | Greens Bayou | OP | 7 | 1972 |  |  | OP |  |  |  |  | OP | 5 | 1960 | N | NG | CT | N/A | IPP Non-CHP | 3 |  |  |  | 1C MB MG
54888 | TX | 3469 | T H Wharton | 2015 | 8 | 42 | THWB41 | C2 | Natural Gas Fired Combined Cycle | [6 empty] | 57 | 7025 | 7025 | 95571 |  |  | 95571 |  | 95571 | [10 empty] | 165 |  | (RI) Recirculate: Induced Draft |  | RI | Closed | Fresh | Ground | Wells | Greens Bayou | OP | 7 | 1972 |  |  | OP |  |  |  |  | OP | 5 | 1960 | N | NG | CT | N/A | IPP Non-CHP | 3 |  |  |  | 1C MB MG
54888 | TX | 3469 | T H Wharton | 2015 | 9 | 42 | THWB41 | C2 | Natural Gas Fired Combined Cycle | [6 empty] | 57 | 4956 | 4956 | 67347 |  |  | 67347 |  | 67347 | [10 empty] | 134 |  | (RI) Recirculate: Induced Draft |  | RI | Closed | Fresh | Ground | Wells | Greens Bayou | OP | 7 | 1972 |  |  | OP |  |  |  |  | OP | 5 | 1960 | N | NG | CT | N/A | IPP Non-CHP | 3 |  |  |  | 1C MB MG
54888 | TX | 3469 | T H Wharton | 2015 | 10 | 42 | THWB41 | C2 | Natural Gas Fired Combined Cycle | [6 empty] | 57 | 1492 | 1492 | 20224 |  |  | 20224 |  | 20224 | [10 empty] | 93 |  | (RI) Recirculate: Induced Draft |  | RI | Closed | Fresh | Ground | Wells | Greens Bayou | OP | 7 | 1972 |  |  | OP |  |  |  |  | OP | 5 | 1960 | N | NG | CT | N/A | IPP Non-CHP | 3 |  |  |  | 1C MB MG
54888 | TX | 3469 | T H Wharton | 2015 | 11 | 42 | THWB41 | C2 | Natural Gas Fired Combined Cycle | [6 empty] | 57 | 5008 | 5008 | 67164 |  |  | 67164 |  | 67164 | [10 empty] | 139 |  | (RI) Recirculate: Induced Draft |  | RI | Closed | Fresh | Ground | Wells | Greens Bayou | OP | 7 | 1972 |  |  | OP |  |  |  |  | OP | 5 | 1960 | N | NG | CT | N/A | IPP Non-CHP | 3 |  |  |  | 1C MB MG
54888 | TX | 3469 | T H Wharton | 2015 | 12 | 42 | THWB41 | C2 | Natural Gas Fired Combined Cycle | [6 empty] | 57 | 615 | 615 | 8253 |  |  | 8253 |  | 8253 | [10 empty] | 35 |  | (RI) Recirculate: Induced Draft |  | RI | Closed | Fresh | Ground | Wells | Greens Bayou | OP | 7 | 1972 |  |  | OP |  |  |  |  | OP | 5 | 1960 | N | NG | CT | N/A | IPP Non-CHP | 3 |  |  |  | 1C MB MG
54888 | TX | 3469 | T H Wharton | 2015 | 1 | 43 | THWB41 | C2 | Natural Gas Fired Combined Cycle | [6 empty] | 57 | 196 | 196 | 2572 |  |  | 2572 |  | 2572 | [10 empty] | 14 |  | (RI) Recirculate: Induced Draft |  | RI | Closed | Fresh | Ground | Wells | Greens Bayou | OP | 8 | 1974 |  |  | OP |  |  |  |  | OP | 5 | 1960 | N | NG | CT | N/A | IPP Non-CHP | 3 |  |  |  | 1C MB MG
54888 | TX | 3469 | T H Wharton | 2015 | 2 | 43 | THWB41 | C2 | Natural Gas Fired Combined Cycle | [6 empty] | 57 | 4172 | 4172 | 53666 |  |  | 53666 |  | 53666 | [10 empty] | 86 |  | (RI) Recirculate: Induced Draft |  | RI | Closed | Fresh | Ground | Wells | Greens Bayou | OP | 8 | 1974 |  |  | OP |  |  |  |  | OP | 5 | 1960 | N | NG | CT | N/A | IPP Non-CHP | 3 |  |  |  | 1C MB MG
54888 | TX | 3469 | T H Wharton | 2015 | 3 | 43 | THWB41 | C2 | Natural Gas Fired Combined Cycle | [6 empty] | 57 | 7478 | 7478 | 98060 |  |  | 98060 |  | 98060 | [10 empty] | 157 |  | (RI) Recirculate: Induced Draft |  | RI | Closed | Fresh | Ground | Wells | Greens Bayou | OP | 8 | 1974 |  |  | OP |  |  |  |  | OP | 5 | 1960 | N | NG | CT | N/A | IPP Non-CHP | 3 |  |  |  | 1C MB MG
54888 | TX | 3469 | T H Wharton | 2015 | 4 | 43 | THWB41 | C2 | Natural Gas Fired Combined Cycle | [6 empty] | 57 | 8403 | 8403 | 112060 |  |  | 112060 |  | 112060 | [10 empty] | 200 |  | (RI) Recirculate: Induced Draft |  | RI | Closed | Fresh | Ground | Wells | Greens Bayou | OP | 8 | 1974 |  |  | OP |  |  |  |  | OP | 5 | 1960 | N | NG | CT | N/A | IPP Non-CHP | 3 |  |  |  | 1C MB MG
54888 | TX | 3469 | T H Wharton | 2015 | 5 | 43 | THWB41 | C2 | Natural Gas Fired Combined Cycle | [6 empty] | 57 | 5903 | 5903 | 80066 |  |  | 80066 |  | 80066 | [10 empty] | 129 |  | (RI) Recirculate: Induced Draft |  | RI | Closed | Fresh | Ground | Wells | Greens Bayou | OP | 8 | 1974 |  |  | OP |  |  |  |  | OP | 5 | 1960 | N | NG | CT | N/A | IPP Non-CHP | 3 |  |  |  | 1C MB MG
54888 | TX | 3469 | T H Wharton | 2015 | 6 | 43 | THWB41 | C2 | Natural Gas Fired Combined Cycle | [6 empty] | 57 | 7710 | 7710 | 105143 |  |  | 105143 |  | 105143 | [10 empty] | 202 |  | (RI) Recirculate: Induced Draft |  | RI | Closed | Fresh | Ground | Wells | Greens Bayou | OP | 8 | 1974 |  |  | OP |  |  |  |  | OP | 5 | 1960 | N | NG | CT | N/A | IPP Non-CHP | 3 |  |  |  | 1C MB MG
54888 | TX | 3469 | T H Wharton | 2015 | 7 | 43 | THWB41 | C2 | Natural Gas Fired Combined Cycle | [6 empty] | 57 | 10961 | 10961 | 152486 |  |  | 152486 |  | 152486 | [10 empty] | 213 |  | (RI) Recirculate: Induced Draft |  | RI | Closed | Fresh | Ground | Wells | Greens Bayou | OP | 8 | 1974 |  |  | OP |  |  |  |  | OP | 5 | 1960 | N | NG | CT | N/A | IPP Non-CHP | 3 |  |  |  | 1C MB MG
54888 | TX | 3469 | T H Wharton | 2015 | 8 | 43 | THWB41 | C2 | Natural Gas Fired Combined Cycle | [6 empty] | 57 | 8450 | 8450 | 114958 |  |  | 114958 |  | 114958 | [10 empty] | 165 |  | (RI) Recirculate: Induced Draft |  | RI | Closed | Fresh | Ground | Wells | Greens Bayou | OP | 8 | 1974 |  |  | OP |  |  |  |  | OP | 5 | 1960 | N | NG | CT | N/A | IPP Non-CHP | 3 |  |  |  | 1C MB MG
54888 | TX | 3469 | T H Wharton | 2015 | 9 | 43 | THWB41 | C2 | Natural Gas Fired Combined Cycle | [6 empty] | 57 | 4871 | 4871 | 66192 |  |  | 66192 |  | 66192 | [10 empty] | 134 |  | (RI) Recirculate: Induced Draft |  | RI | Closed | Fresh | Ground | Wells | Greens Bayou | OP | 8 | 1974 |  |  | OP |  |  |  |  | OP | 5 | 1960 | N | NG | CT | N/A | IPP Non-CHP | 3 |  |  |  | 1C MB MG
54888 | TX | 3469 | T H Wharton | 2015 | 10 | 43 | THWB41 | C2 | Natural Gas Fired Combined Cycle | [6 empty] | 57 | 1400 | 1400 | 18977 |  |  | 18977 |  | 18977 | [10 empty] | 93 |  | (RI) Recirculate: Induced Draft |  | RI | Closed | Fresh | Ground | Wells | Greens Bayou | OP | 8 | 1974 |  |  | OP |  |  |  |  | OP | 5 | 1960 | N | NG | CT | N/A | IPP Non-CHP | 3 |  |  |  | 1C MB MG
54888 | TX | 3469 | T H Wharton | 2015 | 11 | 43 | THWB41 | C2 | Natural Gas Fired Combined Cycle | [6 empty] | 57 | 3979 | 3979 | 53364 |  |  | 53364 |  | 53364 | [10 empty] | 139 |  | (RI) Recirculate: Induced Draft |  | RI | Closed | Fresh | Ground | Wells | Greens Bayou | OP | 8 | 1974 |  |  | OP |  |  |  |  | OP | 5 | 1960 | N | NG | CT | N/A | IPP Non-CHP | 3 |  |  |  | 1C MB MG
54888 | TX | 3469 | T H Wharton | 2015 | 12 | 43 | THWB41 | C2 | Natural Gas Fired Combined Cycle | [6 empty] | 57 | 513 | 513 | 6884 |  |  | 6884 |  | 6884 | [10 empty] | 35 |  | (RI) Recirculate: Induced Draft |  | RI | Closed | Fresh | Ground | Wells | Greens Bayou | OP | 8 | 1974 |  |  | OP |  |  |  |  | OP | 5 | 1960 | N | NG | CT | N/A | IPP Non-CHP | 3 |  |  |  | 1C MB MG
54888 | TX | 3469 | T H Wharton | 2015 | 1 | 44 | THWB41 | C2 | Natural Gas Fired Combined Cycle | [6 empty] | 57 | 159 | 159 | 2087 |  |  | 2087 |  | 2087 | [10 empty] | 14 |  | (RI) Recirculate: Induced Draft |  | RI | Closed | Fresh | Ground | Wells | Greens Bayou | OP | 8 | 1974 |  |  | OP |  |  |  |  | OP | 5 | 1960 | N | NG | CT | N/A | IPP Non-CHP | 3 |  |  |  | 1C MB MG
54888 | TX | 3469 | T H Wharton | 2015 | 2 | 44 | THWB41 | C2 | Natural Gas Fired Combined Cycle | [6 empty] | 57 | 4145 | 4145 | 53318 |  |  | 53318 |  | 53318 | [10 empty] | 86 |  | (RI) Recirculate: Induced Draft |  | RI | Closed | Fresh | Ground | Wells | Greens Bayou | OP | 8 | 1974 |  |  | OP |  |  |  |  | OP | 5 | 1960 | N | NG | CT | N/A | IPP Non-CHP | 3 |  |  |  | 1C MB MG
54888 | TX | 3469 | T H Wharton | 2015 | 3 | 44 | THWB41 | C2 | Natural Gas Fired Combined Cycle | [6 empty] | 57 | 7540 | 7540 | 98873 |  |  | 98873 |  | 98873 | [10 empty] | 157 |  | (RI) Recirculate: Induced Draft |  | RI | Closed | Fresh | Ground | Wells | Greens Bayou | OP | 8 | 1974 |  |  | OP |  |  |  |  | OP | 5 | 1960 | N | NG | CT | N/A | IPP Non-CHP | 3 |  |  |  | 1C MB MG
54888 | TX | 3469 | T H Wharton | 2015 | 4 | 44 | THWB41 | C2 | Natural Gas Fired Combined Cycle | [6 empty] | 57 | 8204 | 8204 | 109405 |  |  | 109405 |  | 109405 | [10 empty] | 200 |  | (RI) Recirculate: Induced Draft |  | RI | Closed | Fresh | Ground | Wells | Greens Bayou | OP | 8 | 1974 |  |  | OP |  |  |  |  | OP | 5 | 1960 | N | NG | CT | N/A | IPP Non-CHP | 3 |  |  |  | 1C MB MG
54888 | TX | 3469 | T H Wharton | 2015 | 5 | 44 | THWB41 | C2 | Natural Gas Fired Combined Cycle | [6 empty] | 57 | 4870 | 4870 | 66054 |  |  | 66054 |  | 66054 | [10 empty] | 129 |  | (RI) Recirculate: Induced Draft |  | RI | Closed | Fresh | Ground | Wells | Greens Bayou | OP | 8 | 1974 |  |  | OP |  |  |  |  | OP | 5 | 1960 | N | NG | CT | N/A | IPP Non-CHP | 3 |  |  |  | 1C MB MG
54888 | TX | 3469 | T H Wharton | 2015 | 6 | 44 | THWB41 | C2 | Natural Gas Fired Combined Cycle | [6 empty] | 57 | 6576 | 6576 | 89679 |  |  | 89679 |  | 89679 | [10 empty] | 202 |  | (RI) Recirculate: Induced Draft |  | RI | Closed | Fresh | Ground | Wells | Greens Bayou | OP | 8 | 1974 |  |  | OP |  |  |  |  | OP | 5 | 1960 | N | NG | CT | N/A | IPP Non-CHP | 3 |  |  |  | 1C MB MG
54888 | TX | 3469 | T H Wharton | 2015 | 7 | 44 | THWB41 | C2 | Natural Gas Fired Combined Cycle | [6 empty] | 57 | 9610 | 9610 | 133692 |  |  | 133692 |  | 133692 | [10 empty] | 213 |  | (RI) Recirculate: Induced Draft |  | RI | Closed | Fresh | Ground | Wells | Greens Bayou | OP | 8 | 1974 |  |  | OP |  |  |  |  | OP | 5 | 1960 | N | NG | CT | N/A | IPP Non-CHP | 3 |  |  |  | 1C MB MG
54888 | TX | 3469 | T H Wharton | 2015 | 8 | 44 | THWB41 | C2 | Natural Gas Fired Combined Cycle | [6 empty] | 57 | 7555 | 7555 | 102781 |  |  | 102781 |  | 102781 | [10 empty] | 165 |  | (RI) Recirculate: Induced Draft |  | RI | Closed | Fresh | Ground | Wells | Greens Bayou | OP | 8 | 1974 |  |  | OP |  |  |  |  | OP | 5 | 1960 | N | NG | CT | N/A | IPP Non-CHP | 3 |  |  |  | 1C MB MG
54888 | TX | 3469 | T H Wharton | 2015 | 9 | 44 | THWB41 | C2 | Natural Gas Fired Combined Cycle | [6 empty] | 57 | 5587 | 5587 | 75922 |  |  | 75922 |  | 75922 | [10 empty] | 134 |  | (RI) Recirculate: Induced Draft |  | RI | Closed | Fresh | Ground | Wells | Greens Bayou | OP | 8 | 1974 |  |  | OP |  |  |  |  | OP | 5 | 1960 | N | NG | CT | N/A | IPP Non-CHP | 3 |  |  |  | 1C MB MG
54888 | TX | 3469 | T H Wharton | 2015 | 10 | 44 | THWB41 | C2 | Natural Gas Fired Combined Cycle | [6 empty] | 57 | 1660 | 1660 | 22501 |  |  | 22501 |  | 22501 | [10 empty] | 93 |  | (RI) Recirculate: Induced Draft |  | RI | Closed | Fresh | Ground | Wells | Greens Bayou | OP | 8 | 1974 |  |  | OP |  |  |  |  | OP | 5 | 1960 | N | NG | CT | N/A | IPP Non-CHP | 3 |  |  |  | 1C MB MG
54888 | TX | 3469 | T H Wharton | 2015 | 11 | 44 | THWB41 | C2 | Natural Gas Fired Combined Cycle | [6 empty] | 57 | 4447 | 4447 | 59640 |  |  | 59640 |  | 59640 | [10 empty] | 139 |  | (RI) Recirculate: Induced Draft |  | RI | Closed | Fresh | Ground | Wells | Greens Bayou | OP | 8 | 1974 |  |  | OP |  |  |  |  | OP | 5 | 1960 | N | NG | CT | N/A | IPP Non-CHP | 3 |  |  |  | 1C MB MG
54888 | TX | 3469 | T H Wharton | 2015 | 12 | 44 | THWB41 | C2 | Natural Gas Fired Combined Cycle | [6 empty] | 57 | 1195 | 1195 | 16035 |  |  | 16035 |  | 16035 | [10 empty] | 35 |  | (RI) Recirculate: Induced Draft |  | RI | Closed | Fresh | Ground | Wells | Greens Bayou | OP | 8 | 1974 |  |  | OP |  |  |  |  | OP | 5 | 1960 | N | NG | CT | N/A | IPP Non-CHP | 3 |  |  |  | 1C MB MG
54888 | TX | 3469 | T H Wharton | 2015 | 1 | 4 | THWB42 | C2 | Natural Gas Fired Combined Cycle | 104 | 527 | 345 | [6 empty] | 0 | 0 |  |  |  | 0 | [10 empty] | 14 |  | (RI) Recirculate: Induced Draft |  | RI | Closed | Fresh | Ground | Wells | Greens Bayou | OP | 8 | 1974 |  |  | OP |  |  |  |  | OP | 5 | 1960 | N | NG | CA | N | IPP Non-CHP | 3 |  |  |  | 1C MB MG
54888 | TX | 3469 | T H Wharton | 2015 | 2 | 4 | THWB42 | C2 | Natural Gas Fired Combined Cycle | 104 | 7470 | 7083 | [6 empty] | 0 | 0 |  |  |  | 0 | [10 empty] | 86 |  | (RI) Recirculate: Induced Draft |  | RI | Closed | Fresh | Ground | Wells | Greens Bayou | OP | 8 | 1974 |  |  | OP |  |  |  |  | OP | 5 | 1960 | N | NG | CA | N | IPP Non-CHP | 3 |  |  |  | 1C MB MG
54888 | TX | 3469 | T H Wharton | 2015 | 3 | 4 | THWB42 | C2 | Natural Gas Fired Combined Cycle | 104 | 13819 | 13093 | [6 empty] | 0 | 0 |  |  |  | 0 | [10 empty] | 157 |  | (RI) Recirculate: Induced Draft |  | RI | Closed | Fresh | Ground | Wells | Greens Bayou | OP | 8 | 1974 |  |  | OP |  |  |  |  | OP | 5 | 1960 | N | NG | CA | N | IPP Non-CHP | 3 |  |  |  | 1C MB MG
54888 | TX | 3469 | T H Wharton | 2015 | 4 | 4 | THWB42 | C2 | Natural Gas Fired Combined Cycle | 104 | 16560 | 15733 | [6 empty] | 0 | 0 |  |  |  | 0 | [10 empty] | 200 |  | (RI) Recirculate: Induced Draft |  | RI | Closed | Fresh | Ground | Wells | Greens Bayou | OP | 8 | 1974 |  |  | OP |  |  |  |  | OP | 5 | 1960 | N | NG | CA | N | IPP Non-CHP | 3 |  |  |  | 1C MB MG
54888 | TX | 3469 | T H Wharton | 2015 | 5 | 4 | THWB42 | C2 | Natural Gas Fired Combined Cycle | 104 | 10823 | 10249 | [6 empty] | 0 | 0 |  |  |  | 0 | [10 empty] | 129 |  | (RI) Recirculate: Induced Draft |  | RI | Closed | Fresh | Ground | Wells | Greens Bayou | OP | 8 | 1974 |  |  | OP |  |  |  |  | OP | 5 | 1960 | N | NG | CA | N | IPP Non-CHP | 3 |  |  |  | 1C MB MG
54888 | TX | 3469 | T H Wharton | 2015 | 6 | 4 | THWB42 | C2 | Natural Gas Fired Combined Cycle | 104 | 14111 | 13305 | [6 empty] | 0 | 0 |  |  |  | 0 | [10 empty] | 202 |  | (RI) Recirculate: Induced Draft |  | RI | Closed | Fresh | Ground | Wells | Greens Bayou | OP | 8 | 1974 |  |  | OP |  |  |  |  | OP | 5 | 1960 | N | NG | CA | N | IPP Non-CHP | 3 |  |  |  | 1C MB MG
54888 | TX | 3469 | T H Wharton | 2015 | 7 | 4 | THWB42 | C2 | Natural Gas Fired Combined Cycle | 104 | 18901 | 17858 | [6 empty] | 0 | 0 |  |  |  | 0 | [10 empty] | 213 |  | (RI) Recirculate: Induced Draft |  | RI | Closed | Fresh | Ground | Wells | Greens Bayou | OP | 8 | 1974 |  |  | OP |  |  |  |  | OP | 5 | 1960 | N | NG | CA | N | IPP Non-CHP | 3 |  |  |  | 1C MB MG
54888 | TX | 3469 | T H Wharton | 2015 | 8 | 4 | THWB42 | C2 | Natural Gas Fired Combined Cycle | 104 | 13665 | 12971 | [6 empty] | 0 | 0 |  |  |  | 0 | [10 empty] | 165 |  | (RI) Recirculate: Induced Draft |  | RI | Closed | Fresh | Ground | Wells | Greens Bayou | OP | 8 | 1974 |  |  | OP |  |  |  |  | OP | 5 | 1960 | N | NG | CA | N | IPP Non-CHP | 3 |  |  |  | 1C MB MG
54888 | TX | 3469 | T H Wharton | 2015 | 9 | 4 | THWB42 | C2 | Natural Gas Fired Combined Cycle | 104 | 9748 | 9221 | [6 empty] | 0 | 0 |  |  |  | 0 | [10 empty] | 134 |  | (RI) Recirculate: Induced Draft |  | RI | Closed | Fresh | Ground | Wells | Greens Bayou | OP | 8 | 1974 |  |  | OP |  |  |  |  | OP | 5 | 1960 | N | NG | CA | N | IPP Non-CHP | 3 |  |  |  | 1C MB MG
54888 | TX | 3469 | T H Wharton | 2015 | 10 | 4 | THWB42 | C2 | Natural Gas Fired Combined Cycle | 104 | 2792 | 2554 | [6 empty] | 0 | 0 |  |  |  | 0 | [10 empty] | 93 |  | (RI) Recirculate: Induced Draft |  | RI | Closed | Fresh | Ground | Wells | Greens Bayou | OP | 8 | 1974 |  |  | OP |  |  |  |  | OP | 5 | 1960 | N | NG | CA | N | IPP Non-CHP | 3 |  |  |  | 1C MB MG
54888 | TX | 3469 | T H Wharton | 2015 | 11 | 4 | THWB42 | C2 | Natural Gas Fired Combined Cycle | 104 | 8170 | 7640 | [6 empty] | 0 | 0 |  |  |  | 0 | [10 empty] | 139 |  | (RI) Recirculate: Induced Draft |  | RI | Closed | Fresh | Ground | Wells | Greens Bayou | OP | 8 | 1974 |  |  | OP |  |  |  |  | OP | 5 | 1960 | N | NG | CA | N | IPP Non-CHP | 3 |  |  |  | 1C MB MG
54888 | TX | 3469 | T H Wharton | 2015 | 12 | 4 | THWB42 | C2 | Natural Gas Fired Combined Cycle | 104 | 1831 | 1517 | [6 empty] | 0 | 0 |  |  |  | 0 | [10 empty] | 35 |  | (RI) Recirculate: Induced Draft |  | RI | Closed | Fresh | Ground | Wells | Greens Bayou | OP | 8 | 1974 |  |  | OP |  |  |  |  | OP | 5 | 1960 | N | NG | CA | N | IPP Non-CHP | 3 |  |  |  | 1C MB MG
54888 | TX | 3469 | T H Wharton | 2015 | 1 | 41 | THWB42 | C2 | Natural Gas Fired Combined Cycle | [6 empty] | 57 | 845 | 845 | 11088 |  |  | 11088 |  | 11088 | [10 empty] | 14 |  | (RI) Recirculate: Induced Draft |  | RI | Closed | Fresh | Ground | Wells | Greens Bayou | OP | 7 | 1972 |  |  | OP |  |  |  |  | OP | 5 | 1960 | N | NG | CT | N/A | IPP Non-CHP | 3 |  |  |  | 1C MB MG
54888 | TX | 3469 | T H Wharton | 2015 | 2 | 41 | THWB42 | C2 | Natural Gas Fired Combined Cycle | [6 empty] | 57 | 5005 | 5005 | 64380 |  |  | 64380 |  | 64380 | [10 empty] | 86 |  | (RI) Recirculate: Induced Draft |  | RI | Closed | Fresh | Ground | Wells | Greens Bayou | OP | 7 | 1972 |  |  | OP |  |  |  |  | OP | 5 | 1960 | N | NG | CT | N/A | IPP Non-CHP | 3 |  |  |  | 1C MB MG
54888 | TX | 3469 | T H Wharton | 2015 | 3 | 41 | THWB42 | C2 | Natural Gas Fired Combined Cycle | [6 empty] | 57 | 8636 | 8636 | 113244 |  |  | 113244 |  | 113244 | [10 empty] | 157 |  | (RI) Recirculate: Induced Draft |  | RI | Closed | Fresh | Ground | Wells | Greens Bayou | OP | 7 | 1972 |  |  | OP |  |  |  |  | OP | 5 | 1960 | N | NG | CT | N/A | IPP Non-CHP | 3 |  |  |  | 1C MB MG
54888 | TX | 3469 | T H Wharton | 2015 | 4 | 41 | THWB42 | C2 | Natural Gas Fired Combined Cycle | [6 empty] | 57 | 10787 | 10787 | 143851 |  |  | 143851 |  | 143851 | [10 empty] | 200 |  | (RI) Recirculate: Induced Draft |  | RI | Closed | Fresh | Ground | Wells | Greens Bayou | OP | 7 | 1972 |  |  | OP |  |  |  |  | OP | 5 | 1960 | N | NG | CT | N/A | IPP Non-CHP | 3 |  |  |  | 1C MB MG
54888 | TX | 3469 | T H Wharton | 2015 | 5 | 41 | THWB42 | C2 | Natural Gas Fired Combined Cycle | [6 empty] | 57 | 6987 | 6987 | 94768 |  |  | 94768 |  | 94768 | [10 empty] | 129 |  | (RI) Recirculate: Induced Draft |  | RI | Closed | Fresh | Ground | Wells | Greens Bayou | OP | 7 | 1972 |  |  | OP |  |  |  |  | OP | 5 | 1960 | N | NG | CT | N/A | IPP Non-CHP | 3 |  |  |  | 1C MB MG
54888 | TX | 3469 | T H Wharton | 2015 | 6 | 41 | THWB42 | C2 | Natural Gas Fired Combined Cycle | [6 empty] | 57 | 10280 | 10280 | 140192 |  |  | 140192 |  | 140192 | [10 empty] | 202 |  | (RI) Recirculate: Induced Draft |  | RI | Closed | Fresh | Ground | Wells | Greens Bayou | OP | 7 | 1972 |  |  | OP |  |  |  |  | OP | 5 | 1960 | N | NG | CT | N/A | IPP Non-CHP | 3 |  |  |  | 1C MB MG
54888 | TX | 3469 | T H Wharton | 2015 | 7 | 41 | THWB42 | C2 | Natural Gas Fired Combined Cycle | [6 empty] | 57 | 10913 | 10913 | 151819 |  |  | 151819 |  | 151819 | [10 empty] | 213 |  | (RI) Recirculate: Induced Draft |  | RI | Closed | Fresh | Ground | Wells | Greens Bayou | OP | 7 | 1972 |  |  | OP |  |  |  |  | OP | 5 | 1960 | N | NG | CT | N/A | IPP Non-CHP | 3 |  |  |  | 1C MB MG
54888 | TX | 3469 | T H Wharton | 2015 | 8 | 41 | THWB42 | C2 | Natural Gas Fired Combined Cycle | [6 empty] | 57 | 7218 | 7218 | 98197 |  |  | 98197 |  | 98197 | [10 empty] | 165 |  | (RI) Recirculate: Induced Draft |  | RI | Closed | Fresh | Ground | Wells | Greens Bayou | OP | 7 | 1972 |  |  | OP |  |  |  |  | OP | 5 | 1960 | N | NG | CT | N/A | IPP Non-CHP | 3 |  |  |  | 1C MB MG
54888 | TX | 3469 | T H Wharton | 2015 | 9 | 41 | THWB42 | C2 | Natural Gas Fired Combined Cycle | [6 empty] | 57 | 6349 | 6349 | 86277 |  |  | 86277 |  | 86277 | [10 empty] | 134 |  | (RI) Recirculate: Induced Draft |  | RI | Closed | Fresh | Ground | Wells | Greens Bayou | OP | 7 | 1972 |  |  | OP |  |  |  |  | OP | 5 | 1960 | N | NG | CT | N/A | IPP Non-CHP | 3 |  |  |  | 1C MB MG
54888 | TX | 3469 | T H Wharton | 2015 | 10 | 41 | THWB42 | C2 | Natural Gas Fired Combined Cycle | [6 empty] | 57 | 1818 | 1818 | 24643 |  |  | 24643 |  | 24643 | [10 empty] | 93 |  | (RI) Recirculate: Induced Draft |  | RI | Closed | Fresh | Ground | Wells | Greens Bayou | OP | 7 | 1972 |  |  | OP |  |  |  |  | OP | 5 | 1960 | N | NG | CT | N/A | IPP Non-CHP | 3 |  |  |  | 1C MB MG
54888 | TX | 3469 | T H Wharton | 2015 | 11 | 41 | THWB42 | C2 | Natural Gas Fired Combined Cycle | [6 empty] | 57 | 5075 | 5075 | 68062 |  |  | 68062 |  | 68062 | [10 empty] | 139 |  | (RI) Recirculate: Induced Draft |  | RI | Closed | Fresh | Ground | Wells | Greens Bayou | OP | 7 | 1972 |  |  | OP |  |  |  |  | OP | 5 | 1960 | N | NG | CT | N/A | IPP Non-CHP | 3 |  |  |  | 1C MB MG
54888 | TX | 3469 | T H Wharton | 2015 | 12 | 41 | THWB42 | C2 | Natural Gas Fired Combined Cycle | [6 empty] | 57 | 2001 | 2001 | 26851 |  |  | 26851 |  | 26851 | [10 empty] | 35 |  | (RI) Recirculate: Induced Draft |  | RI | Closed | Fresh | Ground | Wells | Greens Bayou | OP | 7 | 1972 |  |  | OP |  |  |  |  | OP | 5 | 1960 | N | NG | CT | N/A | IPP Non-CHP | 3 |  |  |  | 1C MB MG
54888 | TX | 3469 | T H Wharton | 2015 | 1 | 42 | THWB42 | C2 | Natural Gas Fired Combined Cycle | [6 empty] | 57 | 235 | 235 | 3083 |  |  | 3083 |  | 3083 | [10 empty] | 14 |  | (RI) Recirculate: Induced Draft |  | RI | Closed | Fresh | Ground | Wells | Greens Bayou | OP | 7 | 1972 |  |  | OP |  |  |  |  | OP | 5 | 1960 | N | NG | CT | N/A | IPP Non-CHP | 3 |  |  |  | 1C MB MG
54888 | TX | 3469 | T H Wharton | 2015 | 2 | 42 | THWB42 | C2 | Natural Gas Fired Combined Cycle | [6 empty] | 57 | 4552 | 4552 | 58553 |  |  | 58553 |  | 58553 | [10 empty] | 86 |  | (RI) Recirculate: Induced Draft |  | RI | Closed | Fresh | Ground | Wells | Greens Bayou | OP | 7 | 1972 |  |  | OP |  |  |  |  | OP | 5 | 1960 | N | NG | CT | N/A | IPP Non-CHP | 3 |  |  |  | 1C MB MG
54888 | TX | 3469 | T H Wharton | 2015 | 3 | 42 | THWB42 | C2 | Natural Gas Fired Combined Cycle | [6 empty] | 57 | 7691 | 7691 | 100852 |  |  | 100852 |  | 100852 | [10 empty] | 157 |  | (RI) Recirculate: Induced Draft |  | RI | Closed | Fresh | Ground | Wells | Greens Bayou | OP | 7 | 1972 |  |  | OP |  |  |  |  | OP | 5 | 1960 | N | NG | CT | N/A | IPP Non-CHP | 3 |  |  |  | 1C MB MG
54888 | TX | 3469 | T H Wharton | 2015 | 4 | 42 | THWB42 | C2 | Natural Gas Fired Combined Cycle | [6 empty] | 57 | 10127 | 10127 | 135050 |  |  | 135050 |  | 135050 | [10 empty] | 200 |  | (RI) Recirculate: Induced Draft |  | RI | Closed | Fresh | Ground | Wells | Greens Bayou | OP | 7 | 1972 |  |  | OP |  |  |  |  | OP | 5 | 1960 | N | NG | CT | N/A | IPP Non-CHP | 3 |  |  |  | 1C MB MG
54888 | TX | 3469 | T H Wharton | 2015 | 5 | 42 | THWB42 | C2 | Natural Gas Fired Combined Cycle | [6 empty] | 57 | 6611 | 6611 | 89669 |  |  | 89669 |  | 89669 | [10 empty] | 129 |  | (RI) Recirculate: Induced Draft |  | RI | Closed | Fresh | Ground | Wells | Greens Bayou | OP | 7 | 1972 |  |  | OP |  |  |  |  | OP | 5 | 1960 | N | NG | CT | N/A | IPP Non-CHP | 3 |  |  |  | 1C MB MG
54888 | TX | 3469 | T H Wharton | 2015 | 6 | 42 | THWB42 | C2 | Natural Gas Fired Combined Cycle | [6 empty] | 57 | 5867 | 5867 | 80010 |  |  | 80010 |  | 80010 | [10 empty] | 202 |  | (RI) Recirculate: Induced Draft |  | RI | Closed | Fresh | Ground | Wells | Greens Bayou | OP | 7 | 1972 |  |  | OP |  |  |  |  | OP | 5 | 1960 | N | NG | CT | N/A | IPP Non-CHP | 3 |  |  |  | 1C MB MG
54888 | TX | 3469 | T H Wharton | 2015 | 7 | 42 | THWB42 | C2 | Natural Gas Fired Combined Cycle | [6 empty] | 57 | 9168 | 9168 | 127544 |  |  | 127544 |  | 127544 | [10 empty] | 213 |  | (RI) Recirculate: Induced Draft |  | RI | Closed | Fresh | Ground | Wells | Greens Bayou | OP | 7 | 1972 |  |  | OP |  |  |  |  | OP | 5 | 1960 | N | NG | CT | N/A | IPP Non-CHP | 3 |  |  |  | 1C MB MG
54888 | TX | 3469 | T H Wharton | 2015 | 8 | 42 | THWB42 | C2 | Natural Gas Fired Combined Cycle | [6 empty] | 57 | 7025 | 7025 | 95571 |  |  | 95571 |  | 95571 | [10 empty] | 165 |  | (RI) Recirculate: Induced Draft |  | RI | Closed | Fresh | Ground | Wells | Greens Bayou | OP | 7 | 1972 |  |  | OP |  |  |  |  | OP | 5 | 1960 | N | NG | CT | N/A | IPP Non-CHP | 3 |  |  |  | 1C MB MG
54888 | TX | 3469 | T H Wharton | 2015 | 9 | 42 | THWB42 | C2 | Natural Gas Fired Combined Cycle | [6 empty] | 57 | 4956 | 4956 | 67347 |  |  | 67347 |  | 67347 | [10 empty] | 134 |  | (RI) Recirculate: Induced Draft |  | RI | Closed | Fresh | Ground | Wells | Greens Bayou | OP | 7 | 1972 |  |  | OP |  |  |  |  | OP | 5 | 1960 | N | NG | CT | N/A | IPP Non-CHP | 3 |  |  |  | 1C MB MG
54888 | TX | 3469 | T H Wharton | 2015 | 10 | 42 | THWB42 | C2 | Natural Gas Fired Combined Cycle | [6 empty] | 57 | 1492 | 1492 | 20224 |  |  | 20224 |  | 20224 | [10 empty] | 93 |  | (RI) Recirculate: Induced Draft |  | RI | Closed | Fresh | Ground | Wells | Greens Bayou | OP | 7 | 1972 |  |  | OP |  |  |  |  | OP | 5 | 1960 | N | NG | CT | N/A | IPP Non-CHP | 3 |  |  |  | 1C MB MG
54888 | TX | 3469 | T H Wharton | 2015 | 11 | 42 | THWB42 | C2 | Natural Gas Fired Combined Cycle | [6 empty] | 57 | 5008 | 5008 | 67164 |  |  | 67164 |  | 67164 | [10 empty] | 139 |  | (RI) Recirculate: Induced Draft |  | RI | Closed | Fresh | Ground | Wells | Greens Bayou | OP | 7 | 1972 |  |  | OP |  |  |  |  | OP | 5 | 1960 | N | NG | CT | N/A | IPP Non-CHP | 3 |  |  |  | 1C MB MG
54888 | TX | 3469 | T H Wharton | 2015 | 12 | 42 | THWB42 | C2 | Natural Gas Fired Combined Cycle | [6 empty] | 57 | 615 | 615 | 8253 |  |  | 8253 |  | 8253 | [10 empty] | 35 |  | (RI) Recirculate: Induced Draft |  | RI | Closed | Fresh | Ground | Wells | Greens Bayou | OP | 7 | 1972 |  |  | OP |  |  |  |  | OP | 5 | 1960 | N | NG | CT | N/A | IPP Non-CHP | 3 |  |  |  | 1C MB MG
54888 | TX | 3469 | T H Wharton | 2015 | 1 | 43 | THWB42 | C2 | Natural Gas Fired Combined Cycle | [6 empty] | 57 | 196 | 196 | 2572 |  |  | 2572 |  | 2572 | [10 empty] | 14 |  | (RI) Recirculate: Induced Draft |  | RI | Closed | Fresh | Ground | Wells | Greens Bayou | OP | 8 | 1974 |  |  | OP |  |  |  |  | OP | 5 | 1960 | N | NG | CT | N/A | IPP Non-CHP | 3 |  |  |  | 1C MB MG
54888 | TX | 3469 | T H Wharton | 2015 | 2 | 43 | THWB42 | C2 | Natural Gas Fired Combined Cycle | [6 empty] | 57 | 4172 | 4172 | 53666 |  |  | 53666 |  | 53666 | [10 empty] | 86 |  | (RI) Recirculate: Induced Draft |  | RI | Closed | Fresh | Ground | Wells | Greens Bayou | OP | 8 | 1974 |  |  | OP |  |  |  |  | OP | 5 | 1960 | N | NG | CT | N/A | IPP Non-CHP | 3 |  |  |  | 1C MB MG
54888 | TX | 3469 | T H Wharton | 2015 | 3 | 43 | THWB42 | C2 | Natural Gas Fired Combined Cycle | [6 empty] | 57 | 7478 | 7478 | 98060 |  |  | 98060 |  | 98060 | [10 empty] | 157 |  | (RI) Recirculate: Induced Draft |  | RI | Closed | Fresh | Ground | Wells | Greens Bayou | OP | 8 | 1974 |  |  | OP |  |  |  |  | OP | 5 | 1960 | N | NG | CT | N/A | IPP Non-CHP | 3 |  |  |  | 1C MB MG
54888 | TX | 3469 | T H Wharton | 2015 | 4 | 43 | THWB42 | C2 | Natural Gas Fired Combined Cycle | [6 empty] | 57 | 8403 | 8403 | 112060 |  |  | 112060 |  | 112060 | [10 empty] | 200 |  | (RI) Recirculate: Induced Draft |  | RI | Closed | Fresh | Ground | Wells | Greens Bayou | OP | 8 | 1974 |  |  | OP |  |  |  |  | OP | 5 | 1960 | N | NG | CT | N/A | IPP Non-CHP | 3 |  |  |  | 1C MB MG
54888 | TX | 3469 | T H Wharton | 2015 | 5 | 43 | THWB42 | C2 | Natural Gas Fired Combined Cycle | [6 empty] | 57 | 5903 | 5903 | 80066 |  |  | 80066 |  | 80066 | [10 empty] | 129 |  | (RI) Recirculate: Induced Draft |  | RI | Closed | Fresh | Ground | Wells | Greens Bayou | OP | 8 | 1974 |  |  | OP |  |  |  |  | OP | 5 | 1960 | N | NG | CT | N/A | IPP Non-CHP | 3 |  |  |  | 1C MB MG
54888 | TX | 3469 | T H Wharton | 2015 | 6 | 43 | THWB42 | C2 | Natural Gas Fired Combined Cycle | [6 empty] | 57 | 7710 | 7710 | 105143 |  |  | 105143 |  | 105143 | [10 empty] | 202 |  | (RI) Recirculate: Induced Draft |  | RI | Closed | Fresh | Ground | Wells | Greens Bayou | OP | 8 | 1974 |  |  | OP |  |  |  |  | OP | 5 | 1960 | N | NG | CT | N/A | IPP Non-CHP | 3 |  |  |  | 1C MB MG
54888 | TX | 3469 | T H Wharton | 2015 | 7 | 43 | THWB42 | C2 | Natural Gas Fired Combined Cycle | [6 empty] | 57 | 10961 | 10961 | 152486 |  |  | 152486 |  | 152486 | [10 empty] | 213 |  | (RI) Recirculate: Induced Draft |  | RI | Closed | Fresh | Ground | Wells | Greens Bayou | OP | 8 | 1974 |  |  | OP |  |  |  |  | OP | 5 | 1960 | N | NG | CT | N/A | IPP Non-CHP | 3 |  |  |  | 1C MB MG
54888 | TX | 3469 | T H Wharton | 2015 | 8 | 43 | THWB42 | C2 | Natural Gas Fired Combined Cycle | [6 empty] | 57 | 8450 | 8450 | 114958 |  |  | 114958 |  | 114958 | [10 empty] | 165 |  | (RI) Recirculate: Induced Draft |  | RI | Closed | Fresh | Ground | Wells | Greens Bayou | OP | 8 | 1974 |  |  | OP |  |  |  |  | OP | 5 | 1960 | N | NG | CT | N/A | IPP Non-CHP | 3 |  |  |  | 1C MB MG
54888 | TX | 3469 | T H Wharton | 2015 | 9 | 43 | THWB42 | C2 | Natural Gas Fired Combined Cycle | [6 empty] | 57 | 4871 | 4871 | 66192 |  |  | 66192 |  | 66192 | [10 empty] | 134 |  | (RI) Recirculate: Induced Draft |  | RI | Closed | Fresh | Ground | Wells | Greens Bayou | OP | 8 | 1974 |  |  | OP |  |  |  |  | OP | 5 | 1960 | N | NG | CT | N/A | IPP Non-CHP | 3 |  |  |  | 1C MB MG
54888 | TX | 3469 | T H Wharton | 2015 | 10 | 43 | THWB42 | C2 | Natural Gas Fired Combined Cycle | [6 empty] | 57 | 1400 | 1400 | 18977 |  |  | 18977 |  | 18977 | [10 empty] | 93 |  | (RI) Recirculate: Induced Draft |  | RI | Closed | Fresh | Ground | Wells | Greens Bayou | OP | 8 | 1974 |  |  | OP |  |  |  |  | OP | 5 | 1960 | N | NG | CT | N/A | IPP Non-CHP | 3 |  |  |  | 1C MB MG
54888 | TX | 3469 | T H Wharton | 2015 | 11 | 43 | THWB42 | C2 | Natural Gas Fired Combined Cycle | [6 empty] | 57 | 3979 | 3979 | 53364 |  |  | 53364 |  | 53364 | [10 empty] | 139 |  | (RI) Recirculate: Induced Draft |  | RI | Closed | Fresh | Ground | Wells | Greens Bayou | OP | 8 | 1974 |  |  | OP |  |  |  |  | OP | 5 | 1960 | N | NG | CT | N/A | IPP Non-CHP | 3 |  |  |  | 1C MB MG
54888 | TX | 3469 | T H Wharton | 2015 | 12 | 43 | THWB42 | C2 | Natural Gas Fired Combined Cycle | [6 empty] | 57 | 513 | 513 | 6884 |  |  | 6884 |  | 6884 | [10 empty] | 35 |  | (RI) Recirculate: Induced Draft |  | RI | Closed | Fresh | Ground | Wells | Greens Bayou | OP | 8 | 1974 |  |  | OP |  |  |  |  | OP | 5 | 1960 | N | NG | CT | N/A | IPP Non-CHP | 3 |  |  |  | 1C MB MG
54888 | TX | 3469 | T H Wharton | 2015 | 1 | 44 | THWB42 | C2 | Natural Gas Fired Combined Cycle | [6 empty] | 57 | 159 | 159 | 2087 |  |  | 2087 |  | 2087 | [10 empty] | 14 |  | (RI) Recirculate: Induced Draft |  | RI | Closed | Fresh | Ground | Wells | Greens Bayou | OP | 8 | 1974 |  |  | OP |  |  |  |  | OP | 5 | 1960 | N | NG | CT | N/A | IPP Non-CHP | 3 |  |  |  | 1C MB MG
54888 | TX | 3469 | T H Wharton | 2015 | 2 | 44 | THWB42 | C2 | Natural Gas Fired Combined Cycle | [6 empty] | 57 | 4145 | 4145 | 53318 |  |  | 53318 |  | 53318 | [10 empty] | 86 |  | (RI) Recirculate: Induced Draft |  | RI | Closed | Fresh | Ground | Wells | Greens Bayou | OP | 8 | 1974 |  |  | OP |  |  |  |  | OP | 5 | 1960 | N | NG | CT | N/A | IPP Non-CHP | 3 |  |  |  | 1C MB MG
54888 | TX | 3469 | T H Wharton | 2015 | 3 | 44 | THWB42 | C2 | Natural Gas Fired Combined Cycle | [6 empty] | 57 | 7540 | 7540 | 98873 |  |  | 98873 |  | 98873 | [10 empty] | 157 |  | (RI) Recirculate: Induced Draft |  | RI | Closed | Fresh | Ground | Wells | Greens Bayou | OP | 8 | 1974 |  |  | OP |  |  |  |  | OP | 5 | 1960 | N | NG | CT | N/A | IPP Non-CHP | 3 |  |  |  | 1C MB MG
54888 | TX | 3469 | T H Wharton | 2015 | 4 | 44 | THWB42 | C2 | Natural Gas Fired Combined Cycle | [6 empty] | 57 | 8204 | 8204 | 109405 |  |  | 109405 |  | 109405 | [10 empty] | 200 |  | (RI) Recirculate: Induced Draft |  | RI | Closed | Fresh | Ground | Wells | Greens Bayou | OP | 8 | 1974 |  |  | OP |  |  |  |  | OP | 5 | 1960 | N | NG | CT | N/A | IPP Non-CHP | 3 |  |  |  | 1C MB MG
54888 | TX | 3469 | T H Wharton | 2015 | 5 | 44 | THWB42 | C2 | Natural Gas Fired Combined Cycle | [6 empty] | 57 | 4870 | 4870 | 66054 |  |  | 66054 |  | 66054 | [10 empty] | 129 |  | (RI) Recirculate: Induced Draft |  | RI | Closed | Fresh | Ground | Wells | Greens Bayou | OP | 8 | 1974 |  |  | OP |  |  |  |  | OP | 5 | 1960 | N | NG | CT | N/A | IPP Non-CHP | 3 |  |  |  | 1C MB MG
54888 | TX | 3469 | T H Wharton | 2015 | 6 | 44 | THWB42 | C2 | Natural Gas Fired Combined Cycle | [6 empty] | 57 | 6576 | 6576 | 89679 |  |  | 89679 |  | 89679 | [10 empty] | 202 |  | (RI) Recirculate: Induced Draft |  | RI | Closed | Fresh | Ground | Wells | Greens Bayou | OP | 8 | 1974 |  |  | OP |  |  |  |  | OP | 5 | 1960 | N | NG | CT | N/A | IPP Non-CHP | 3 |  |  |  | 1C MB MG
54888 | TX | 3469 | T H Wharton | 2015 | 7 | 44 | THWB42 | C2 | Natural Gas Fired Combined Cycle | [6 empty] | 57 | 9610 | 9610 | 133692 |  |  | 133692 |  | 133692 | [10 empty] | 213 |  | (RI) Recirculate: Induced Draft |  | RI | Closed | Fresh | Ground | Wells | Greens Bayou | OP | 8 | 1974 |  |  | OP |  |  |  |  | OP | 5 | 1960 | N | NG | CT | N/A | IPP Non-CHP | 3 |  |  |  | 1C MB MG
54888 | TX | 3469 | T H Wharton | 2015 | 8 | 44 | THWB42 | C2 | Natural Gas Fired Combined Cycle | [6 empty] | 57 | 7555 | 7555 | 102781 |  |  | 102781 |  | 102781 | [10 empty] | 165 |  | (RI) Recirculate: Induced Draft |  | RI | Closed | Fresh | Ground | Wells | Greens Bayou | OP | 8 | 1974 |  |  | OP |  |  |  |  | OP | 5 | 1960 | N | NG | CT | N/A | IPP Non-CHP | 3 |  |  |  | 1C MB MG
54888 | TX | 3469 | T H Wharton | 2015 | 9 | 44 | THWB42 | C2 | Natural Gas Fired Combined Cycle | [6 empty] | 57 | 5587 | 5587 | 75922 |  |  | 75922 |  | 75922 | [10 empty] | 134 |  | (RI) Recirculate: Induced Draft |  | RI | Closed | Fresh | Ground | Wells | Greens Bayou | OP | 8 | 1974 |  |  | OP |  |  |  |  | OP | 5 | 1960 | N | NG | CT | N/A | IPP Non-CHP | 3 |  |  |  | 1C MB MG
54888 | TX | 3469 | T H Wharton | 2015 | 10 | 44 | THWB42 | C2 | Natural Gas Fired Combined Cycle | [6 empty] | 57 | 1660 | 1660 | 22501 |  |  | 22501 |  | 22501 | [10 empty] | 93 |  | (RI) Recirculate: Induced Draft |  | RI | Closed | Fresh | Ground | Wells | Greens Bayou | OP | 8 | 1974 |  |  | OP |  |  |  |  | OP | 5 | 1960 | N | NG | CT | N/A | IPP Non-CHP | 3 |  |  |  | 1C MB MG
54888 | TX | 3469 | T H Wharton | 2015 | 11 | 44 | THWB42 | C2 | Natural Gas Fired Combined Cycle | [6 empty] | 57 | 4447 | 4447 | 59640 |  |  | 59640 |  | 59640 | [10 empty] | 139 |  | (RI) Recirculate: Induced Draft |  | RI | Closed | Fresh | Ground | Wells | Greens Bayou | OP | 8 | 1974 |  |  | OP |  |  |  |  | OP | 5 | 1960 | N | NG | CT | N/A | IPP Non-CHP | 3 |  |  |  | 1C MB MG
54888 | TX | 3469 | T H Wharton | 2015 | 12 | 44 | THWB42 | C2 | Natural Gas Fired Combined Cycle | [6 empty] | 57 | 1195 | 1195 | 16035 |  |  | 16035 |  | 16035 | [10 empty] | 35 |  | (RI) Recirculate: Induced Draft |  | RI | Closed | Fresh | Ground | Wells | Greens Bayou | OP | 8 | 1974 |  |  | OP |  |  |  |  | OP | 5 | 1960 | N | NG | CT | N/A | IPP Non-CHP | 3 |  |  |  | 1C MB MG
54888 | TX | 3469 | T H Wharton | 2015 | 1 | 4 | THWB43 | C2 | Natural Gas Fired Combined Cycle | 104 | 527 | 345 | [6 empty] | 0 | 0 |  |  |  | 0 | [10 empty] | 14 |  | (RI) Recirculate: Induced Draft |  | RI | Closed | Fresh | Ground | Wells | Greens Bayou | OP | 8 | 1974 |  |  | OP |  |  |  |  | OP | 5 | 1960 | N | NG | CA | N | IPP Non-CHP | 3 |  |  |  | 1C MB MG
54888 | TX | 3469 | T H Wharton | 2015 | 2 | 4 | THWB43 | C2 | Natural Gas Fired Combined Cycle | 104 | 7470 | 7083 | [6 empty] | 0 | 0 |  |  |  | 0 | [10 empty] | 86 |  | (RI) Recirculate: Induced Draft |  | RI | Closed | Fresh | Ground | Wells | Greens Bayou | OP | 8 | 1974 |  |  | OP |  |  |  |  | OP | 5 | 1960 | N | NG | CA | N | IPP Non-CHP | 3 |  |  |  | 1C MB MG
54888 | TX | 3469 | T H Wharton | 2015 | 3 | 4 | THWB43 | C2 | Natural Gas Fired Combined Cycle | 104 | 13819 | 13093 | [6 empty] | 0 | 0 |  |  |  | 0 | [10 empty] | 157 |  | (RI) Recirculate: Induced Draft |  | RI | Closed | Fresh | Ground | Wells | Greens Bayou | OP | 8 | 1974 |  |  | OP |  |  |  |  | OP | 5 | 1960 | N | NG | CA | N | IPP Non-CHP | 3 |  |  |  | 1C MB MG
54888 | TX | 3469 | T H Wharton | 2015 | 4 | 4 | THWB43 | C2 | Natural Gas Fired Combined Cycle | 104 | 16560 | 15733 | [6 empty] | 0 | 0 |  |  |  | 0 | [10 empty] | 200 |  | (RI) Recirculate: Induced Draft |  | RI | Closed | Fresh | Ground | Wells | Greens Bayou | OP | 8 | 1974 |  |  | OP |  |  |  |  | OP | 5 | 1960 | N | NG | CA | N | IPP Non-CHP | 3 |  |  |  | 1C MB MG
54888 | TX | 3469 | T H Wharton | 2015 | 5 | 4 | THWB43 | C2 | Natural Gas Fired Combined Cycle | 104 | 10823 | 10249 | [6 empty] | 0 | 0 |  |  |  | 0 | [10 empty] | 129 |  | (RI) Recirculate: Induced Draft |  | RI | Closed | Fresh | Ground | Wells | Greens Bayou | OP | 8 | 1974 |  |  | OP |  |  |  |  | OP | 5 | 1960 | N | NG | CA | N | IPP Non-CHP | 3 |  |  |  | 1C MB MG
54888 | TX | 3469 | T H Wharton | 2015 | 6 | 4 | THWB43 | C2 | Natural Gas Fired Combined Cycle | 104 | 14111 | 13305 | [6 empty] | 0 | 0 |  |  |  | 0 | [10 empty] | 202 |  | (RI) Recirculate: Induced Draft |  | RI | Closed | Fresh | Ground | Wells | Greens Bayou | OP | 8 | 1974 |  |  | OP |  |  |  |  | OP | 5 | 1960 | N | NG | CA | N | IPP Non-CHP | 3 |  |  |  | 1C MB MG
54888 | TX | 3469 | T H Wharton | 2015 | 7 | 4 | THWB43 | C2 | Natural Gas Fired Combined Cycle | 104 | 18901 | 17858 | [6 empty] | 0 | 0 |  |  |  | 0 | [10 empty] | 213 |  | (RI) Recirculate: Induced Draft |  | RI | Closed | Fresh | Ground | Wells | Greens Bayou | OP | 8 | 1974 |  |  | OP |  |  |  |  | OP | 5 | 1960 | N | NG | CA | N | IPP Non-CHP | 3 |  |  |  | 1C MB MG
54888 | TX | 3469 | T H Wharton | 2015 | 8 | 4 | THWB43 | C2 | Natural Gas Fired Combined Cycle | 104 | 13665 | 12971 | [6 empty] | 0 | 0 |  |  |  | 0 | [10 empty] | 165 |  | (RI) Recirculate: Induced Draft |  | RI | Closed | Fresh | Ground | Wells | Greens Bayou | OP | 8 | 1974 |  |  | OP |  |  |  |  | OP | 5 | 1960 | N | NG | CA | N | IPP Non-CHP | 3 |  |  |  | 1C MB MG
54888 | TX | 3469 | T H Wharton | 2015 | 9 | 4 | THWB43 | C2 | Natural Gas Fired Combined Cycle | 104 | 9748 | 9221 | [6 empty] | 0 | 0 |  |  |  | 0 | [10 empty] | 134 |  | (RI) Recirculate: Induced Draft |  | RI | Closed | Fresh | Ground | Wells | Greens Bayou | OP | 8 | 1974 |  |  | OP |  |  |  |  | OP | 5 | 1960 | N | NG | CA | N | IPP Non-CHP | 3 |  |  |  | 1C MB MG
54888 | TX | 3469 | T H Wharton | 2015 | 10 | 4 | THWB43 | C2 | Natural Gas Fired Combined Cycle | 104 | 2792 | 2554 | [6 empty] | 0 | 0 |  |  |  | 0 | [10 empty] | 93 |  | (RI) Recirculate: Induced Draft |  | RI | Closed | Fresh | Ground | Wells | Greens Bayou | OP | 8 | 1974 |  |  | OP |  |  |  |  | OP | 5 | 1960 | N | NG | CA | N | IPP Non-CHP | 3 |  |  |  | 1C MB MG
54888 | TX | 3469 | T H Wharton | 2015 | 11 | 4 | THWB43 | C2 | Natural Gas Fired Combined Cycle | 104 | 8170 | 7640 | [6 empty] | 0 | 0 |  |  |  | 0 | [10 empty] | 139 |  | (RI) Recirculate: Induced Draft |  | RI | Closed | Fresh | Ground | Wells | Greens Bayou | OP | 8 | 1974 |  |  | OP |  |  |  |  | OP | 5 | 1960 | N | NG | CA | N | IPP Non-CHP | 3 |  |  |  | 1C MB MG
54888 | TX | 3469 | T H Wharton | 2015 | 12 | 4 | THWB43 | C2 | Natural Gas Fired Combined Cycle | 104 | 1831 | 1517 | [6 empty] | 0 | 0 |  |  |  | 0 | [10 empty] | 35 |  | (RI) Recirculate: Induced Draft |  | RI | Closed | Fresh | Ground | Wells | Greens Bayou | OP | 8 | 1974 |  |  | OP |  |  |  |  | OP | 5 | 1960 | N | NG | CA | N | IPP Non-CHP | 3 |  |  |  | 1C MB MG
54888 | TX | 3469 | T H Wharton | 2015 | 1 | 41 | THWB43 | C2 | Natural Gas Fired Combined Cycle | [6 empty] | 57 | 845 | 845 | 11088 |  |  | 11088 |  | 11088 | [10 empty] | 14 |  | (RI) Recirculate: Induced Draft |  | RI | Closed | Fresh | Ground | Wells | Greens Bayou | OP | 7 | 1972 |  |  | OP |  |  |  |  | OP | 5 | 1960 | N | NG | CT | N/A | IPP Non-CHP | 3 |  |  |  | 1C MB MG
54888 | TX | 3469 | T H Wharton | 2015 | 2 | 41 | THWB43 | C2 | Natural Gas Fired Combined Cycle | [6 empty] | 57 | 5005 | 5005 | 64380 |  |  | 64380 |  | 64380 | [10 empty] | 86 |  | (RI) Recirculate: Induced Draft |  | RI | Closed | Fresh | Ground | Wells | Greens Bayou | OP | 7 | 1972 |  |  | OP |  |  |  |  | OP | 5 | 1960 | N | NG | CT | N/A | IPP Non-CHP | 3 |  |  |  | 1C MB MG
54888 | TX | 3469 | T H Wharton | 2015 | 3 | 41 | THWB43 | C2 | Natural Gas Fired Combined Cycle | [6 empty] | 57 | 8636 | 8636 | 113244 |  |  | 113244 |  | 113244 | [10 empty] | 157 |  | (RI) Recirculate: Induced Draft |  | RI | Closed | Fresh | Ground | Wells | Greens Bayou | OP | 7 | 1972 |  |  | OP |  |  |  |  | OP | 5 | 1960 | N | NG | CT | N/A | IPP Non-CHP | 3 |  |  |  | 1C MB MG
54888 | TX | 3469 | T H Wharton | 2015 | 4 | 41 | THWB43 | C2 | Natural Gas Fired Combined Cycle | [6 empty] | 57 | 10787 | 10787 | 143851 |  |  | 143851 |  | 143851 | [10 empty] | 200 |  | (RI) Recirculate: Induced Draft |  | RI | Closed | Fresh | Ground | Wells | Greens Bayou | OP | 7 | 1972 |  |  | OP |  |  |  |  | OP | 5 | 1960 | N | NG | CT | N/A | IPP Non-CHP | 3 |  |  |  | 1C MB MG
54888 | TX | 3469 | T H Wharton | 2015 | 5 | 41 | THWB43 | C2 | Natural Gas Fired Combined Cycle | [6 empty] | 57 | 6987 | 6987 | 94768 |  |  | 94768 |  | 94768 | [10 empty] | 129 |  | (RI) Recirculate: Induced Draft |  | RI | Closed | Fresh | Ground | Wells | Greens Bayou | OP | 7 | 1972 |  |  | OP |  |  |  |  | OP | 5 | 1960 | N | NG | CT | N/A | IPP Non-CHP | 3 |  |  |  | 1C MB MG
54888 | TX | 3469 | T H Wharton | 2015 | 6 | 41 | THWB43 | C2 | Natural Gas Fired Combined Cycle | [6 empty] | 57 | 10280 | 10280 | 140192 |  |  | 140192 |  | 140192 | [10 empty] | 202 |  | (RI) Recirculate: Induced Draft |  | RI | Closed | Fresh | Ground | Wells | Greens Bayou | OP | 7 | 1972 |  |  | OP |  |  |  |  | OP | 5 | 1960 | N | NG | CT | N/A | IPP Non-CHP | 3 |  |  |  | 1C MB MG
54888 | TX | 3469 | T H Wharton | 2015 | 7 | 41 | THWB43 | C2 | Natural Gas Fired Combined Cycle | [6 empty] | 57 | 10913 | 10913 | 151819 |  |  | 151819 |  | 151819 | [10 empty] | 213 |  | (RI) Recirculate: Induced Draft |  | RI | Closed | Fresh | Ground | Wells | Greens Bayou | OP | 7 | 1972 |  |  | OP |  |  |  |  | OP | 5 | 1960 | N | NG | CT | N/A | IPP Non-CHP | 3 |  |  |  | 1C MB MG
54888 | TX | 3469 | T H Wharton | 2015 | 8 | 41 | THWB43 | C2 | Natural Gas Fired Combined Cycle | [6 empty] | 57 | 7218 | 7218 | 98197 |  |  | 98197 |  | 98197 | [10 empty] | 165 |  | (RI) Recirculate: Induced Draft |  | RI | Closed | Fresh | Ground | Wells | Greens Bayou | OP | 7 | 1972 |  |  | OP |  |  |  |  | OP | 5 | 1960 | N | NG | CT | N/A | IPP Non-CHP | 3 |  |  |  | 1C MB MG
54888 | TX | 3469 | T H Wharton | 2015 | 9 | 41 | THWB43 | C2 | Natural Gas Fired Combined Cycle | [6 empty] | 57 | 6349 | 6349 | 86277 |  |  | 86277 |  | 86277 | [10 empty] | 134 |  | (RI) Recirculate: Induced Draft |  | RI | Closed | Fresh | Ground | Wells | Greens Bayou | OP | 7 | 1972 |  |  | OP |  |  |  |  | OP | 5 | 1960 | N | NG | CT | N/A | IPP Non-CHP | 3 |  |  |  | 1C MB MG
54888 | TX | 3469 | T H Wharton | 2015 | 10 | 41 | THWB43 | C2 | Natural Gas Fired Combined Cycle | [6 empty] | 57 | 1818 | 1818 | 24643 |  |  | 24643 |  | 24643 | [10 empty] | 93 |  | (RI) Recirculate: Induced Draft |  | RI | Closed | Fresh | Ground | Wells | Greens Bayou | OP | 7 | 1972 |  |  | OP |  |  |  |  | OP | 5 | 1960 | N | NG | CT | N/A | IPP Non-CHP | 3 |  |  |  | 1C MB MG
54888 | TX | 3469 | T H Wharton | 2015 | 11 | 41 | THWB43 | C2 | Natural Gas Fired Combined Cycle | [6 empty] | 57 | 5075 | 5075 | 68062 |  |  | 68062 |  | 68062 | [10 empty] | 139 |  | (RI) Recirculate: Induced Draft |  | RI | Closed | Fresh | Ground | Wells | Greens Bayou | OP | 7 | 1972 |  |  | OP |  |  |  |  | OP | 5 | 1960 | N | NG | CT | N/A | IPP Non-CHP | 3 |  |  |  | 1C MB MG
54888 | TX | 3469 | T H Wharton | 2015 | 12 | 41 | THWB43 | C2 | Natural Gas Fired Combined Cycle | [6 empty] | 57 | 2001 | 2001 | 26851 |  |  | 26851 |  | 26851 | [10 empty] | 35 |  | (RI) Recirculate: Induced Draft |  | RI | Closed | Fresh | Ground | Wells | Greens Bayou | OP | 7 | 1972 |  |  | OP |  |  |  |  | OP | 5 | 1960 | N | NG | CT | N/A | IPP Non-CHP | 3 |  |  |  | 1C MB MG
54888 | TX | 3469 | T H Wharton | 2015 | 1 | 42 | THWB43 | C2 | Natural Gas Fired Combined Cycle | [6 empty] | 57 | 235 | 235 | 3083 |  |  | 3083 |  | 3083 | [10 empty] | 14 |  | (RI) Recirculate: Induced Draft |  | RI | Closed | Fresh | Ground | Wells | Greens Bayou | OP | 7 | 1972 |  |  | OP |  |  |  |  | OP | 5 | 1960 | N | NG | CT | N/A | IPP Non-CHP | 3 |  |  |  | 1C MB MG
54888 | TX | 3469 | T H Wharton | 2015 | 2 | 42 | THWB43 | C2 | Natural Gas Fired Combined Cycle | [6 empty] | 57 | 4552 | 4552 | 58553 |  |  | 58553 |  | 58553 | [10 empty] | 86 |  | (RI) Recirculate: Induced Draft |  | RI | Closed | Fresh | Ground | Wells | Greens Bayou | OP | 7 | 1972 |  |  | OP |  |  |  |  | OP | 5 | 1960 | N | NG | CT | N/A | IPP Non-CHP | 3 |  |  |  | 1C MB MG
54888 | TX | 3469 | T H Wharton | 2015 | 3 | 42 | THWB43 | C2 | Natural Gas Fired Combined Cycle | [6 empty] | 57 | 7691 | 7691 | 100852 |  |  | 100852 |  | 100852 | [10 empty] | 157 |  | (RI) Recirculate: Induced Draft |  | RI | Closed | Fresh | Ground | Wells | Greens Bayou | OP | 7 | 1972 |  |  | OP |  |  |  |  | OP | 5 | 1960 | N | NG | CT | N/A | IPP Non-CHP | 3 |  |  |  | 1C MB MG
54888 | TX | 3469 | T H Wharton | 2015 | 4 | 42 | THWB43 | C2 | Natural Gas Fired Combined Cycle | [6 empty] | 57 | 10127 | 10127 | 135050 |  |  | 135050 |  | 135050 | [10 empty] | 200 |  | (RI) Recirculate: Induced Draft |  | RI | Closed | Fresh | Ground | Wells | Greens Bayou | OP | 7 | 1972 |  |  | OP |  |  |  |  | OP | 5 | 1960 | N | NG | CT | N/A | IPP Non-CHP | 3 |  |  |  | 1C MB MG
54888 | TX | 3469 | T H Wharton | 2015 | 5 | 42 | THWB43 | C2 | Natural Gas Fired Combined Cycle | [6 empty] | 57 | 6611 | 6611 | 89669 |  |  | 89669 |  | 89669 | [10 empty] | 129 |  | (RI) Recirculate: Induced Draft |  | RI | Closed | Fresh | Ground | Wells | Greens Bayou | OP | 7 | 1972 |  |  | OP |  |  |  |  | OP | 5 | 1960 | N | NG | CT | N/A | IPP Non-CHP | 3 |  |  |  | 1C MB MG
54888 | TX | 3469 | T H Wharton | 2015 | 6 | 42 | THWB43 | C2 | Natural Gas Fired Combined Cycle | [6 empty] | 57 | 5867 | 5867 | 80010 |  |  | 80010 |  | 80010 | [10 empty] | 202 |  | (RI) Recirculate: Induced Draft |  | RI | Closed | Fresh | Ground | Wells | Greens Bayou | OP | 7 | 1972 |  |  | OP |  |  |  |  | OP | 5 | 1960 | N | NG | CT | N/A | IPP Non-CHP | 3 |  |  |  | 1C MB MG
54888 | TX | 3469 | T H Wharton | 2015 | 7 | 42 | THWB43 | C2 | Natural Gas Fired Combined Cycle | [6 empty] | 57 | 9168 | 9168 | 127544 |  |  | 127544 |  | 127544 | [10 empty] | 213 |  | (RI) Recirculate: Induced Draft |  | RI | Closed | Fresh | Ground | Wells | Greens Bayou | OP | 7 | 1972 |  |  | OP |  |  |  |  | OP | 5 | 1960 | N | NG | CT | N/A | IPP Non-CHP | 3 |  |  |  | 1C MB MG
54888 | TX | 3469 | T H Wharton | 2015 | 8 | 42 | THWB43 | C2 | Natural Gas Fired Combined Cycle | [6 empty] | 57 | 7025 | 7025 | 95571 |  |  | 95571 |  | 95571 | [10 empty] | 165 |  | (RI) Recirculate: Induced Draft |  | RI | Closed | Fresh | Ground | Wells | Greens Bayou | OP | 7 | 1972 |  |  | OP |  |  |  |  | OP | 5 | 1960 | N | NG | CT | N/A | IPP Non-CHP | 3 |  |  |  | 1C MB MG
54888 | TX | 3469 | T H Wharton | 2015 | 9 | 42 | THWB43 | C2 | Natural Gas Fired Combined Cycle | [6 empty] | 57 | 4956 | 4956 | 67347 |  |  | 67347 |  | 67347 | [10 empty] | 134 |  | (RI) Recirculate: Induced Draft |  | RI | Closed | Fresh | Ground | Wells | Greens Bayou | OP | 7 | 1972 |  |  | OP |  |  |  |  | OP | 5 | 1960 | N | NG | CT | N/A | IPP Non-CHP | 3 |  |  |  | 1C MB MG
54888 | TX | 3469 | T H Wharton | 2015 | 10 | 42 | THWB43 | C2 | Natural Gas Fired Combined Cycle | [6 empty] | 57 | 1492 | 1492 | 20224 |  |  | 20224 |  | 20224 | [10 empty] | 93 |  | (RI) Recirculate: Induced Draft |  | RI | Closed | Fresh | Ground | Wells | Greens Bayou | OP | 7 | 1972 |  |  | OP |  |  |  |  | OP | 5 | 1960 | N | NG | CT | N/A | IPP Non-CHP | 3 |  |  |  | 1C MB MG
54888 | TX | 3469 | T H Wharton | 2015 | 11 | 42 | THWB43 | C2 | Natural Gas Fired Combined Cycle | [6 empty] | 57 | 5008 | 5008 | 67164 |  |  | 67164 |  | 67164 | [10 empty] | 139 |  | (RI) Recirculate: Induced Draft |  | RI | Closed | Fresh | Ground | Wells | Greens Bayou | OP | 7 | 1972 |  |  | OP |  |  |  |  | OP | 5 | 1960 | N | NG | CT | N/A | IPP Non-CHP | 3 |  |  |  | 1C MB MG
54888 | TX | 3469 | T H Wharton | 2015 | 12 | 42 | THWB43 | C2 | Natural Gas Fired Combined Cycle | [6 empty] | 57 | 615 | 615 | 8253 |  |  | 8253 |  | 8253 | [10 empty] | 35 |  | (RI) Recirculate: Induced Draft |  | RI | Closed | Fresh | Ground | Wells | Greens Bayou | OP | 7 | 1972 |  |  | OP |  |  |  |  | OP | 5 | 1960 | N | NG | CT | N/A | IPP Non-CHP | 3 |  |  |  | 1C MB MG
54888 | TX | 3469 | T H Wharton | 2015 | 1 | 43 | THWB43 | C2 | Natural Gas Fired Combined Cycle | [6 empty] | 57 | 196 | 196 | 2572 |  |  | 2572 |  | 2572 | [10 empty] | 14 |  | (RI) Recirculate: Induced Draft |  | RI | Closed | Fresh | Ground | Wells | Greens Bayou | OP | 8 | 1974 |  |  | OP |  |  |  |  | OP | 5 | 1960 | N | NG | CT | N/A | IPP Non-CHP | 3 |  |  |  | 1C MB MG
54888 | TX | 3469 | T H Wharton | 2015 | 2 | 43 | THWB43 | C2 | Natural Gas Fired Combined Cycle | [6 empty] | 57 | 4172 | 4172 | 53666 |  |  | 53666 |  | 53666 | [10 empty] | 86 |  | (RI) Recirculate: Induced Draft |  | RI | Closed | Fresh | Ground | Wells | Greens Bayou | OP | 8 | 1974 |  |  | OP |  |  |  |  | OP | 5 | 1960 | N | NG | CT | N/A | IPP Non-CHP | 3 |  |  |  | 1C MB MG
54888 | TX | 3469 | T H Wharton | 2015 | 3 | 43 | THWB43 | C2 | Natural Gas Fired Combined Cycle | [6 empty] | 57 | 7478 | 7478 | 98060 |  |  | 98060 |  | 98060 | [10 empty] | 157 |  | (RI) Recirculate: Induced Draft |  | RI | Closed | Fresh | Ground | Wells | Greens Bayou | OP | 8 | 1974 |  |  | OP |  |  |  |  | OP | 5 | 1960 | N | NG | CT | N/A | IPP Non-CHP | 3 |  |  |  | 1C MB MG
54888 | TX | 3469 | T H Wharton | 2015 | 4 | 43 | THWB43 | C2 | Natural Gas Fired Combined Cycle | [6 empty] | 57 | 8403 | 8403 | 112060 |  |  | 112060 |  | 112060 | [10 empty] | 200 |  | (RI) Recirculate: Induced Draft |  | RI | Closed | Fresh | Ground | Wells | Greens Bayou | OP | 8 | 1974 |  |  | OP |  |  |  |  | OP | 5 | 1960 | N | NG | CT | N/A | IPP Non-CHP | 3 |  |  |  | 1C MB MG
54888 | TX | 3469 | T H Wharton | 2015 | 5 | 43 | THWB43 | C2 | Natural Gas Fired Combined Cycle | [6 empty] | 57 | 5903 | 5903 | 80066 |  |  | 80066 |  | 80066 | [10 empty] | 129 |  | (RI) Recirculate: Induced Draft |  | RI | Closed | Fresh | Ground | Wells | Greens Bayou | OP | 8 | 1974 |  |  | OP |  |  |  |  | OP | 5 | 1960 | N | NG | CT | N/A | IPP Non-CHP | 3 |  |  |  | 1C MB MG
54888 | TX | 3469 | T H Wharton | 2015 | 6 | 43 | THWB43 | C2 | Natural Gas Fired Combined Cycle | [6 empty] | 57 | 7710 | 7710 | 105143 |  |  | 105143 |  | 105143 | [10 empty] | 202 |  | (RI) Recirculate: Induced Draft |  | RI | Closed | Fresh | Ground | Wells | Greens Bayou | OP | 8 | 1974 |  |  | OP |  |  |  |  | OP | 5 | 1960 | N | NG | CT | N/A | IPP Non-CHP | 3 |  |  |  | 1C MB MG
54888 | TX | 3469 | T H Wharton | 2015 | 7 | 43 | THWB43 | C2 | Natural Gas Fired Combined Cycle | [6 empty] | 57 | 10961 | 10961 | 152486 |  |  | 152486 |  | 152486 | [10 empty] | 213 |  | (RI) Recirculate: Induced Draft |  | RI | Closed | Fresh | Ground | Wells | Greens Bayou | OP | 8 | 1974 |  |  | OP |  |  |  |  | OP | 5 | 1960 | N | NG | CT | N/A | IPP Non-CHP | 3 |  |  |  | 1C MB MG
54888 | TX | 3469 | T H Wharton | 2015 | 8 | 43 | THWB43 | C2 | Natural Gas Fired Combined Cycle | [6 empty] | 57 | 8450 | 8450 | 114958 |  |  | 114958 |  | 114958 | [10 empty] | 165 |  | (RI) Recirculate: Induced Draft |  | RI | Closed | Fresh | Ground | Wells | Greens Bayou | OP | 8 | 1974 |  |  | OP |  |  |  |  | OP | 5 | 1960 | N | NG | CT | N/A | IPP Non-CHP | 3 |  |  |  | 1C MB MG
54888 | TX | 3469 | T H Wharton | 2015 | 9 | 43 | THWB43 | C2 | Natural Gas Fired Combined Cycle | [6 empty] | 57 | 4871 | 4871 | 66192 |  |  | 66192 |  | 66192 | [10 empty] | 134 |  | (RI) Recirculate: Induced Draft |  | RI | Closed | Fresh | Ground | Wells | Greens Bayou | OP | 8 | 1974 |  |  | OP |  |  |  |  | OP | 5 | 1960 | N | NG | CT | N/A | IPP Non-CHP | 3 |  |  |  | 1C MB MG
54888 | TX | 3469 | T H Wharton | 2015 | 10 | 43 | THWB43 | C2 | Natural Gas Fired Combined Cycle | [6 empty] | 57 | 1400 | 1400 | 18977 |  |  | 18977 |  | 18977 | [10 empty] | 93 |  | (RI) Recirculate: Induced Draft |  | RI | Closed | Fresh | Ground | Wells | Greens Bayou | OP | 8 | 1974 |  |  | OP |  |  |  |  | OP | 5 | 1960 | N | NG | CT | N/A | IPP Non-CHP | 3 |  |  |  | 1C MB MG
54888 | TX | 3469 | T H Wharton | 2015 | 11 | 43 | THWB43 | C2 | Natural Gas Fired Combined Cycle | [6 empty] | 57 | 3979 | 3979 | 53364 |  |  | 53364 |  | 53364 | [10 empty] | 139 |  | (RI) Recirculate: Induced Draft |  | RI | Closed | Fresh | Ground | Wells | Greens Bayou | OP | 8 | 1974 |  |  | OP |  |  |  |  | OP | 5 | 1960 | N | NG | CT | N/A | IPP Non-CHP | 3 |  |  |  | 1C MB MG
54888 | TX | 3469 | T H Wharton | 2015 | 12 | 43 | THWB43 | C2 | Natural Gas Fired Combined Cycle | [6 empty] | 57 | 513 | 513 | 6884 |  |  | 6884 |  | 6884 | [10 empty] | 35 |  | (RI) Recirculate: Induced Draft |  | RI | Closed | Fresh | Ground | Wells | Greens Bayou | OP | 8 | 1974 |  |  | OP |  |  |  |  | OP | 5 | 1960 | N | NG | CT | N/A | IPP Non-CHP | 3 |  |  |  | 1C MB MG
54888 | TX | 3469 | T H Wharton | 2015 | 1 | 44 | THWB43 | C2 | Natural Gas Fired Combined Cycle | [6 empty] | 57 | 159 | 159 | 2087 |  |  | 2087 |  | 2087 | [10 empty] | 14 |  | (RI) Recirculate: Induced Draft |  | RI | Closed | Fresh | Ground | Wells | Greens Bayou | OP | 8 | 1974 |  |  | OP |  |  |  |  | OP | 5 | 1960 | N | NG | CT | N/A | IPP Non-CHP | 3 |  |  |  | 1C MB MG
54888 | TX | 3469 | T H Wharton | 2015 | 2 | 44 | THWB43 | C2 | Natural Gas Fired Combined Cycle | [6 empty] | 57 | 4145 | 4145 | 53318 |  |  | 53318 |  | 53318 | [10 empty] | 86 |  | (RI) Recirculate: Induced Draft |  | RI | Closed | Fresh | Ground | Wells | Greens Bayou | OP | 8 | 1974 |  |  | OP |  |  |  |  | OP | 5 | 1960 | N | NG | CT | N/A | IPP Non-CHP | 3 |  |  |  | 1C MB MG
54888 | TX | 3469 | T H Wharton | 2015 | 3 | 44 | THWB43 | C2 | Natural Gas Fired Combined Cycle | [6 empty] | 57 | 7540 | 7540 | 98873 |  |  | 98873 |  | 98873 | [10 empty] | 157 |  | (RI) Recirculate: Induced Draft |  | RI | Closed | Fresh | Ground | Wells | Greens Bayou | OP | 8 | 1974 |  |  | OP |  |  |  |  | OP | 5 | 1960 | N | NG | CT | N/A | IPP Non-CHP | 3 |  |  |  | 1C MB MG
54888 | TX | 3469 | T H Wharton | 2015 | 4 | 44 | THWB43 | C2 | Natural Gas Fired Combined Cycle | [6 empty] | 57 | 8204 | 8204 | 109405 |  |  | 109405 |  | 109405 | [10 empty] | 200 |  | (RI) Recirculate: Induced Draft |  | RI | Closed | Fresh | Ground | Wells | Greens Bayou | OP | 8 | 1974 |  |  | OP |  |  |  |  | OP | 5 | 1960 | N | NG | CT | N/A | IPP Non-CHP | 3 |  |  |  | 1C MB MG
54888 | TX | 3469 | T H Wharton | 2015 | 5 | 44 | THWB43 | C2 | Natural Gas Fired Combined Cycle | [6 empty] | 57 | 4870 | 4870 | 66054 |  |  | 66054 |  | 66054 | [10 empty] | 129 |  | (RI) Recirculate: Induced Draft |  | RI | Closed | Fresh | Ground | Wells | Greens Bayou | OP | 8 | 1974 |  |  | OP |  |  |  |  | OP | 5 | 1960 | N | NG | CT | N/A | IPP Non-CHP | 3 |  |  |  | 1C MB MG
54888 | TX | 3469 | T H Wharton | 2015 | 6 | 44 | THWB43 | C2 | Natural Gas Fired Combined Cycle | [6 empty] | 57 | 6576 | 6576 | 89679 |  |  | 89679 |  | 89679 | [10 empty] | 202 |  | (RI) Recirculate: Induced Draft |  | RI | Closed | Fresh | Ground | Wells | Greens Bayou | OP | 8 | 1974 |  |  | OP |  |  |  |  | OP | 5 | 1960 | N | NG | CT | N/A | IPP Non-CHP | 3 |  |  |  | 1C MB MG
54888 | TX | 3469 | T H Wharton | 2015 | 7 | 44 | THWB43 | C2 | Natural Gas Fired Combined Cycle | [6 empty] | 57 | 9610 | 9610 | 133692 |  |  | 133692 |  | 133692 | [10 empty] | 213 |  | (RI) Recirculate: Induced Draft |  | RI | Closed | Fresh | Ground | Wells | Greens Bayou | OP | 8 | 1974 |  |  | OP |  |  |  |  | OP | 5 | 1960 | N | NG | CT | N/A | IPP Non-CHP | 3 |  |  |  | 1C MB MG
54888 | TX | 3469 | T H Wharton | 2015 | 8 | 44 | THWB43 | C2 | Natural Gas Fired Combined Cycle | [6 empty] | 57 | 7555 | 7555 | 102781 |  |  | 102781 |  | 102781 | [10 empty] | 165 |  | (RI) Recirculate: Induced Draft |  | RI | Closed | Fresh | Ground | Wells | Greens Bayou | OP | 8 | 1974 |  |  | OP |  |  |  |  | OP | 5 | 1960 | N | NG | CT | N/A | IPP Non-CHP | 3 |  |  |  | 1C MB MG
54888 | TX | 3469 | T H Wharton | 2015 | 9 | 44 | THWB43 | C2 | Natural Gas Fired Combined Cycle | [6 empty] | 57 | 5587 | 5587 | 75922 |  |  | 75922 |  | 75922 | [10 empty] | 134 |  | (RI) Recirculate: Induced Draft |  | RI | Closed | Fresh | Ground | Wells | Greens Bayou | OP | 8 | 1974 |  |  | OP |  |  |  |  | OP | 5 | 1960 | N | NG | CT | N/A | IPP Non-CHP | 3 |  |  |  | 1C MB MG
54888 | TX | 3469 | T H Wharton | 2015 | 10 | 44 | THWB43 | C2 | Natural Gas Fired Combined Cycle | [6 empty] | 57 | 1660 | 1660 | 22501 |  |  | 22501 |  | 22501 | [10 empty] | 93 |  | (RI) Recirculate: Induced Draft |  | RI | Closed | Fresh | Ground | Wells | Greens Bayou | OP | 8 | 1974 |  |  | OP |  |  |  |  | OP | 5 | 1960 | N | NG | CT | N/A | IPP Non-CHP | 3 |  |  |  | 1C MB MG
54888 | TX | 3469 | T H Wharton | 2015 | 11 | 44 | THWB43 | C2 | Natural Gas Fired Combined Cycle | [6 empty] | 57 | 4447 | 4447 | 59640 |  |  | 59640 |  | 59640 | [10 empty] | 139 |  | (RI) Recirculate: Induced Draft |  | RI | Closed | Fresh | Ground | Wells | Greens Bayou | OP | 8 | 1974 |  |  | OP |  |  |  |  | OP | 5 | 1960 | N | NG | CT | N/A | IPP Non-CHP | 3 |  |  |  | 1C MB MG
54888 | TX | 3469 | T H Wharton | 2015 | 12 | 44 | THWB43 | C2 | Natural Gas Fired Combined Cycle | [6 empty] | 57 | 1195 | 1195 | 16035 |  |  | 16035 |  | 16035 | [10 empty] | 35 |  | (RI) Recirculate: Induced Draft |  | RI | Closed | Fresh | Ground | Wells | Greens Bayou | OP | 8 | 1974 |  |  | OP |  |  |  |  | OP | 5 | 1960 | N | NG | CT | N/A | IPP Non-CHP | 3 |  |  |  | 1C MB MG
54888 | TX | 3469 | T H Wharton | 2015 | 1 | 4 | THWB44 | C2 | Natural Gas Fired Combined Cycle | 104 | 527 | 345 | [6 empty] | 0 | 0 |  |  |  | 0 | [10 empty] | 14 |  | (RI) Recirculate: Induced Draft |  | RI | Closed | Fresh | Ground | Wells | Greens Bayou | OP | 8 | 1974 |  |  | OP |  |  |  |  | OP | 5 | 1960 | N | NG | CA | N | IPP Non-CHP | 3 |  |  |  | 1C MB MG
54888 | TX | 3469 | T H Wharton | 2015 | 2 | 4 | THWB44 | C2 | Natural Gas Fired Combined Cycle | 104 | 7470 | 7083 | [6 empty] | 0 | 0 |  |  |  | 0 | [10 empty] | 86 |  | (RI) Recirculate: Induced Draft |  | RI | Closed | Fresh | Ground | Wells | Greens Bayou | OP | 8 | 1974 |  |  | OP |  |  |  |  | OP | 5 | 1960 | N | NG | CA | N | IPP Non-CHP | 3 |  |  |  | 1C MB MG
54888 | TX | 3469 | T H Wharton | 2015 | 3 | 4 | THWB44 | C2 | Natural Gas Fired Combined Cycle | 104 | 13819 | 13093 | [6 empty] | 0 | 0 |  |  |  | 0 | [10 empty] | 157 |  | (RI) Recirculate: Induced Draft |  | RI | Closed | Fresh | Ground | Wells | Greens Bayou | OP | 8 | 1974 |  |  | OP |  |  |  |  | OP | 5 | 1960 | N | NG | CA | N | IPP Non-CHP | 3 |  |  |  | 1C MB MG
54888 | TX | 3469 | T H Wharton | 2015 | 4 | 4 | THWB44 | C2 | Natural Gas Fired Combined Cycle | 104 | 16560 | 15733 | [6 empty] | 0 | 0 |  |  |  | 0 | [10 empty] | 200 |  | (RI) Recirculate: Induced Draft |  | RI | Closed | Fresh | Ground | Wells | Greens Bayou | OP | 8 | 1974 |  |  | OP |  |  |  |  | OP | 5 | 1960 | N | NG | CA | N | IPP Non-CHP | 3 |  |  |  | 1C MB MG
54888 | TX | 3469 | T H Wharton | 2015 | 5 | 4 | THWB44 | C2 | Natural Gas Fired Combined Cycle | 104 | 10823 | 10249 | [6 empty] | 0 | 0 |  |  |  | 0 | [10 empty] | 129 |  | (RI) Recirculate: Induced Draft |  | RI | Closed | Fresh | Ground | Wells | Greens Bayou | OP | 8 | 1974 |  |  | OP |  |  |  |  | OP | 5 | 1960 | N | NG | CA | N | IPP Non-CHP | 3 |  |  |  | 1C MB MG
54888 | TX | 3469 | T H Wharton | 2015 | 6 | 4 | THWB44 | C2 | Natural Gas Fired Combined Cycle | 104 | 14111 | 13305 | [6 empty] | 0 | 0 |  |  |  | 0 | [10 empty] | 202 |  | (RI) Recirculate: Induced Draft |  | RI | Closed | Fresh | Ground | Wells | Greens Bayou | OP | 8 | 1974 |  |  | OP |  |  |  |  | OP | 5 | 1960 | N | NG | CA | N | IPP Non-CHP | 3 |  |  |  | 1C MB MG
54888 | TX | 3469 | T H Wharton | 2015 | 7 | 4 | THWB44 | C2 | Natural Gas Fired Combined Cycle | 104 | 18901 | 17858 | [6 empty] | 0 | 0 |  |  |  | 0 | [10 empty] | 213 |  | (RI) Recirculate: Induced Draft |  | RI | Closed | Fresh | Ground | Wells | Greens Bayou | OP | 8 | 1974 |  |  | OP |  |  |  |  | OP | 5 | 1960 | N | NG | CA | N | IPP Non-CHP | 3 |  |  |  | 1C MB MG
54888 | TX | 3469 | T H Wharton | 2015 | 8 | 4 | THWB44 | C2 | Natural Gas Fired Combined Cycle | 104 | 13665 | 12971 | [6 empty] | 0 | 0 |  |  |  | 0 | [10 empty] | 165 |  | (RI) Recirculate: Induced Draft |  | RI | Closed | Fresh | Ground | Wells | Greens Bayou | OP | 8 | 1974 |  |  | OP |  |  |  |  | OP | 5 | 1960 | N | NG | CA | N | IPP Non-CHP | 3 |  |  |  | 1C MB MG
54888 | TX | 3469 | T H Wharton | 2015 | 9 | 4 | THWB44 | C2 | Natural Gas Fired Combined Cycle | 104 | 9748 | 9221 | [6 empty] | 0 | 0 |  |  |  | 0 | [10 empty] | 134 |  | (RI) Recirculate: Induced Draft |  | RI | Closed | Fresh | Ground | Wells | Greens Bayou | OP | 8 | 1974 |  |  | OP |  |  |  |  | OP | 5 | 1960 | N | NG | CA | N | IPP Non-CHP | 3 |  |  |  | 1C MB MG
54888 | TX | 3469 | T H Wharton | 2015 | 10 | 4 | THWB44 | C2 | Natural Gas Fired Combined Cycle | 104 | 2792 | 2554 | [6 empty] | 0 | 0 |  |  |  | 0 | [10 empty] | 93 |  | (RI) Recirculate: Induced Draft |  | RI | Closed | Fresh | Ground | Wells | Greens Bayou | OP | 8 | 1974 |  |  | OP |  |  |  |  | OP | 5 | 1960 | N | NG | CA | N | IPP Non-CHP | 3 |  |  |  | 1C MB MG
54888 | TX | 3469 | T H Wharton | 2015 | 11 | 4 | THWB44 | C2 | Natural Gas Fired Combined Cycle | 104 | 8170 | 7640 | [6 empty] | 0 | 0 |  |  |  | 0 | [10 empty] | 139 |  | (RI) Recirculate: Induced Draft |  | RI | Closed | Fresh | Ground | Wells | Greens Bayou | OP | 8 | 1974 |  |  | OP |  |  |  |  | OP | 5 | 1960 | N | NG | CA | N | IPP Non-CHP | 3 |  |  |  | 1C MB MG
54888 | TX | 3469 | T H Wharton | 2015 | 12 | 4 | THWB44 | C2 | Natural Gas Fired Combined Cycle | 104 | 1831 | 1517 | [6 empty] | 0 | 0 |  |  |  | 0 | [10 empty] | 35 |  | (RI) Recirculate: Induced Draft |  | RI | Closed | Fresh | Ground | Wells | Greens Bayou | OP | 8 | 1974 |  |  | OP |  |  |  |  | OP | 5 | 1960 | N | NG | CA | N | IPP Non-CHP | 3 |  |  |  | 1C MB MG
54888 | TX | 3469 | T H Wharton | 2015 | 1 | 41 | THWB44 | C2 | Natural Gas Fired Combined Cycle | [6 empty] | 57 | 845 | 845 | 11088 |  |  | 11088 |  | 11088 | [10 empty] | 14 |  | (RI) Recirculate: Induced Draft |  | RI | Closed | Fresh | Ground | Wells | Greens Bayou | OP | 7 | 1972 |  |  | OP |  |  |  |  | OP | 5 | 1960 | N | NG | CT | N/A | IPP Non-CHP | 3 |  |  |  | 1C MB MG
54888 | TX | 3469 | T H Wharton | 2015 | 2 | 41 | THWB44 | C2 | Natural Gas Fired Combined Cycle | [6 empty] | 57 | 5005 | 5005 | 64380 |  |  | 64380 |  | 64380 | [10 empty] | 86 |  | (RI) Recirculate: Induced Draft |  | RI | Closed | Fresh | Ground | Wells | Greens Bayou | OP | 7 | 1972 |  |  | OP |  |  |  |  | OP | 5 | 1960 | N | NG | CT | N/A | IPP Non-CHP | 3 |  |  |  | 1C MB MG
54888 | TX | 3469 | T H Wharton | 2015 | 3 | 41 | THWB44 | C2 | Natural Gas Fired Combined Cycle | [6 empty] | 57 | 8636 | 8636 | 113244 |  |  | 113244 |  | 113244 | [10 empty] | 157 |  | (RI) Recirculate: Induced Draft |  | RI | Closed | Fresh | Ground | Wells | Greens Bayou | OP | 7 | 1972 |  |  | OP |  |  |  |  | OP | 5 | 1960 | N | NG | CT | N/A | IPP Non-CHP | 3 |  |  |  | 1C MB MG
54888 | TX | 3469 | T H Wharton | 2015 | 4 | 41 | THWB44 | C2 | Natural Gas Fired Combined Cycle | [6 empty] | 57 | 10787 | 10787 | 143851 |  |  | 143851 |  | 143851 | [10 empty] | 200 |  | (RI) Recirculate: Induced Draft |  | RI | Closed | Fresh | Ground | Wells | Greens Bayou | OP | 7 | 1972 |  |  | OP |  |  |  |  | OP | 5 | 1960 | N | NG | CT | N/A | IPP Non-CHP | 3 |  |  |  | 1C MB MG
54888 | TX | 3469 | T H Wharton | 2015 | 5 | 41 | THWB44 | C2 | Natural Gas Fired Combined Cycle | [6 empty] | 57 | 6987 | 6987 | 94768 |  |  | 94768 |  | 94768 | [10 empty] | 129 |  | (RI) Recirculate: Induced Draft |  | RI | Closed | Fresh | Ground | Wells | Greens Bayou | OP | 7 | 1972 |  |  | OP |  |  |  |  | OP | 5 | 1960 | N | NG | CT | N/A | IPP Non-CHP | 3 |  |  |  | 1C MB MG
54888 | TX | 3469 | T H Wharton | 2015 | 6 | 41 | THWB44 | C2 | Natural Gas Fired Combined Cycle | [6 empty] | 57 | 10280 | 10280 | 140192 |  |  | 140192 |  | 140192 | [10 empty] | 202 |  | (RI) Recirculate: Induced Draft |  | RI | Closed | Fresh | Ground | Wells | Greens Bayou | OP | 7 | 1972 |  |  | OP |  |  |  |  | OP | 5 | 1960 | N | NG | CT | N/A | IPP Non-CHP | 3 |  |  |  | 1C MB MG
54888 | TX | 3469 | T H Wharton | 2015 | 7 | 41 | THWB44 | C2 | Natural Gas Fired Combined Cycle | [6 empty] | 57 | 10913 | 10913 | 151819 |  |  | 151819 |  | 151819 | [10 empty] | 213 |  | (RI) Recirculate: Induced Draft |  | RI | Closed | Fresh | Ground | Wells | Greens Bayou | OP | 7 | 1972 |  |  | OP |  |  |  |  | OP | 5 | 1960 | N | NG | CT | N/A | IPP Non-CHP | 3 |  |  |  | 1C MB MG
54888 | TX | 3469 | T H Wharton | 2015 | 8 | 41 | THWB44 | C2 | Natural Gas Fired Combined Cycle | [6 empty] | 57 | 7218 | 7218 | 98197 |  |  | 98197 |  | 98197 | [10 empty] | 165 |  | (RI) Recirculate: Induced Draft |  | RI | Closed | Fresh | Ground | Wells | Greens Bayou | OP | 7 | 1972 |  |  | OP |  |  |  |  | OP | 5 | 1960 | N | NG | CT | N/A | IPP Non-CHP | 3 |  |  |  | 1C MB MG
54888 | TX | 3469 | T H Wharton | 2015 | 9 | 41 | THWB44 | C2 | Natural Gas Fired Combined Cycle | [6 empty] | 57 | 6349 | 6349 | 86277 |  |  | 86277 |  | 86277 | [10 empty] | 134 |  | (RI) Recirculate: Induced Draft |  | RI | Closed | Fresh | Ground | Wells | Greens Bayou | OP | 7 | 1972 |  |  | OP |  |  |  |  | OP | 5 | 1960 | N | NG | CT | N/A | IPP Non-CHP | 3 |  |  |  | 1C MB MG
54888 | TX | 3469 | T H Wharton | 2015 | 10 | 41 | THWB44 | C2 | Natural Gas Fired Combined Cycle | [6 empty] | 57 | 1818 | 1818 | 24643 |  |  | 24643 |  | 24643 | [10 empty] | 93 |  | (RI) Recirculate: Induced Draft |  | RI | Closed | Fresh | Ground | Wells | Greens Bayou | OP | 7 | 1972 |  |  | OP |  |  |  |  | OP | 5 | 1960 | N | NG | CT | N/A | IPP Non-CHP | 3 |  |  |  | 1C MB MG
54888 | TX | 3469 | T H Wharton | 2015 | 11 | 41 | THWB44 | C2 | Natural Gas Fired Combined Cycle | [6 empty] | 57 | 5075 | 5075 | 68062 |  |  | 68062 |  | 68062 | [10 empty] | 139 |  | (RI) Recirculate: Induced Draft |  | RI | Closed | Fresh | Ground | Wells | Greens Bayou | OP | 7 | 1972 |  |  | OP |  |  |  |  | OP | 5 | 1960 | N | NG | CT | N/A | IPP Non-CHP | 3 |  |  |  | 1C MB MG
54888 | TX | 3469 | T H Wharton | 2015 | 12 | 41 | THWB44 | C2 | Natural Gas Fired Combined Cycle | [6 empty] | 57 | 2001 | 2001 | 26851 |  |  | 26851 |  | 26851 | [10 empty] | 35 |  | (RI) Recirculate: Induced Draft |  | RI | Closed | Fresh | Ground | Wells | Greens Bayou | OP | 7 | 1972 |  |  | OP |  |  |  |  | OP | 5 | 1960 | N | NG | CT | N/A | IPP Non-CHP | 3 |  |  |  | 1C MB MG
54888 | TX | 3469 | T H Wharton | 2015 | 1 | 42 | THWB44 | C2 | Natural Gas Fired Combined Cycle | [6 empty] | 57 | 235 | 235 | 3083 |  |  | 3083 |  | 3083 | [10 empty] | 14 |  | (RI) Recirculate: Induced Draft |  | RI | Closed | Fresh | Ground | Wells | Greens Bayou | OP | 7 | 1972 |  |  | OP |  |  |  |  | OP | 5 | 1960 | N | NG | CT | N/A | IPP Non-CHP | 3 |  |  |  | 1C MB MG
54888 | TX | 3469 | T H Wharton | 2015 | 2 | 42 | THWB44 | C2 | Natural Gas Fired Combined Cycle | [6 empty] | 57 | 4552 | 4552 | 58553 |  |  | 58553 |  | 58553 | [10 empty] | 86 |  | (RI) Recirculate: Induced Draft |  | RI | Closed | Fresh | Ground | Wells | Greens Bayou | OP | 7 | 1972 |  |  | OP |  |  |  |  | OP | 5 | 1960 | N | NG | CT | N/A | IPP Non-CHP | 3 |  |  |  | 1C MB MG
54888 | TX | 3469 | T H Wharton | 2015 | 3 | 42 | THWB44 | C2 | Natural Gas Fired Combined Cycle | [6 empty] | 57 | 7691 | 7691 | 100852 |  |  | 100852 |  | 100852 | [10 empty] | 157 |  | (RI) Recirculate: Induced Draft |  | RI | Closed | Fresh | Ground | Wells | Greens Bayou | OP | 7 | 1972 |  |  | OP |  |  |  |  | OP | 5 | 1960 | N | NG | CT | N/A | IPP Non-CHP | 3 |  |  |  | 1C MB MG
54888 | TX | 3469 | T H Wharton | 2015 | 4 | 42 | THWB44 | C2 | Natural Gas Fired Combined Cycle | [6 empty] | 57 | 10127 | 10127 | 135050 |  |  | 135050 |  | 135050 | [10 empty] | 200 |  | (RI) Recirculate: Induced Draft |  | RI | Closed | Fresh | Ground | Wells | Greens Bayou | OP | 7 | 1972 |  |  | OP |  |  |  |  | OP | 5 | 1960 | N | NG | CT | N/A | IPP Non-CHP | 3 |  |  |  | 1C MB MG
54888 | TX | 3469 | T H Wharton | 2015 | 5 | 42 | THWB44 | C2 | Natural Gas Fired Combined Cycle | [6 empty] | 57 | 6611 | 6611 | 89669 |  |  | 89669 |  | 89669 | [10 empty] | 129 |  | (RI) Recirculate: Induced Draft |  | RI | Closed | Fresh | Ground | Wells | Greens Bayou | OP | 7 | 1972 |  |  | OP |  |  |  |  | OP | 5 | 1960 | N | NG | CT | N/A | IPP Non-CHP | 3 |  |  |  | 1C MB MG
54888 | TX | 3469 | T H Wharton | 2015 | 6 | 42 | THWB44 | C2 | Natural Gas Fired Combined Cycle | [6 empty] | 57 | 5867 | 5867 | 80010 |  |  | 80010 |  | 80010 | [10 empty] | 202 |  | (RI) Recirculate: Induced Draft |  | RI | Closed | Fresh | Ground | Wells | Greens Bayou | OP | 7 | 1972 |  |  | OP |  |  |  |  | OP | 5 | 1960 | N | NG | CT | N/A | IPP Non-CHP | 3 |  |  |  | 1C MB MG
54888 | TX | 3469 | T H Wharton | 2015 | 7 | 42 | THWB44 | C2 | Natural Gas Fired Combined Cycle | [6 empty] | 57 | 9168 | 9168 | 127544 |  |  | 127544 |  | 127544 | [10 empty] | 213 |  | (RI) Recirculate: Induced Draft |  | RI | Closed | Fresh | Ground | Wells | Greens Bayou | OP | 7 | 1972 |  |  | OP |  |  |  |  | OP | 5 | 1960 | N | NG | CT | N/A | IPP Non-CHP | 3 |  |  |  | 1C MB MG
54888 | TX | 3469 | T H Wharton | 2015 | 8 | 42 | THWB44 | C2 | Natural Gas Fired Combined Cycle | [6 empty] | 57 | 7025 | 7025 | 95571 |  |  | 95571 |  | 95571 | [10 empty] | 165 |  | (RI) Recirculate: Induced Draft |  | RI | Closed | Fresh | Ground | Wells | Greens Bayou | OP | 7 | 1972 |  |  | OP |  |  |  |  | OP | 5 | 1960 | N | NG | CT | N/A | IPP Non-CHP | 3 |  |  |  | 1C MB MG
54888 | TX | 3469 | T H Wharton | 2015 | 9 | 42 | THWB44 | C2 | Natural Gas Fired Combined Cycle | [6 empty] | 57 | 4956 | 4956 | 67347 |  |  | 67347 |  | 67347 | [10 empty] | 134 |  | (RI) Recirculate: Induced Draft |  | RI | Closed | Fresh | Ground | Wells | Greens Bayou | OP | 7 | 1972 |  |  | OP |  |  |  |  | OP | 5 | 1960 | N | NG | CT | N/A | IPP Non-CHP | 3 |  |  |  | 1C MB MG
54888 | TX | 3469 | T H Wharton | 2015 | 10 | 42 | THWB44 | C2 | Natural Gas Fired Combined Cycle | [6 empty] | 57 | 1492 | 1492 | 20224 |  |  | 20224 |  | 20224 | [10 empty] | 93 |  | (RI) Recirculate: Induced Draft |  | RI | Closed | Fresh | Ground | Wells | Greens Bayou | OP | 7 | 1972 |  |  | OP |  |  |  |  | OP | 5 | 1960 | N | NG | CT | N/A | IPP Non-CHP | 3 |  |  |  | 1C MB MG
54888 | TX | 3469 | T H Wharton | 2015 | 11 | 42 | THWB44 | C2 | Natural Gas Fired Combined Cycle | [6 empty] | 57 | 5008 | 5008 | 67164 |  |  | 67164 |  | 67164 | [10 empty] | 139 |  | (RI) Recirculate: Induced Draft |  | RI | Closed | Fresh | Ground | Wells | Greens Bayou | OP | 7 | 1972 |  |  | OP |  |  |  |  | OP | 5 | 1960 | N | NG | CT | N/A | IPP Non-CHP | 3 |  |  |  | 1C MB MG
54888 | TX | 3469 | T H Wharton | 2015 | 12 | 42 | THWB44 | C2 | Natural Gas Fired Combined Cycle | [6 empty] | 57 | 615 | 615 | 8253 |  |  | 8253 |  | 8253 | [10 empty] | 35 |  | (RI) Recirculate: Induced Draft |  | RI | Closed | Fresh | Ground | Wells | Greens Bayou | OP | 7 | 1972 |  |  | OP |  |  |  |  | OP | 5 | 1960 | N | NG | CT | N/A | IPP Non-CHP | 3 |  |  |  | 1C MB MG
54888 | TX | 3469 | T H Wharton | 2015 | 1 | 43 | THWB44 | C2 | Natural Gas Fired Combined Cycle | [6 empty] | 57 | 196 | 196 | 2572 |  |  | 2572 |  | 2572 | [10 empty] | 14 |  | (RI) Recirculate: Induced Draft |  | RI | Closed | Fresh | Ground | Wells | Greens Bayou | OP | 8 | 1974 |  |  | OP |  |  |  |  | OP | 5 | 1960 | N | NG | CT | N/A | IPP Non-CHP | 3 |  |  |  | 1C MB MG
54888 | TX | 3469 | T H Wharton | 2015 | 2 | 43 | THWB44 | C2 | Natural Gas Fired Combined Cycle | [6 empty] | 57 | 4172 | 4172 | 53666 |  |  | 53666 |  | 53666 | [10 empty] | 86 |  | (RI) Recirculate: Induced Draft |  | RI | Closed | Fresh | Ground | Wells | Greens Bayou | OP | 8 | 1974 |  |  | OP |  |  |  |  | OP | 5 | 1960 | N | NG | CT | N/A | IPP Non-CHP | 3 |  |  |  | 1C MB MG
54888 | TX | 3469 | T H Wharton | 2015 | 3 | 43 | THWB44 | C2 | Natural Gas Fired Combined Cycle | [6 empty] | 57 | 7478 | 7478 | 98060 |  |  | 98060 |  | 98060 | [10 empty] | 157 |  | (RI) Recirculate: Induced Draft |  | RI | Closed | Fresh | Ground | Wells | Greens Bayou | OP | 8 | 1974 |  |  | OP |  |  |  |  | OP | 5 | 1960 | N | NG | CT | N/A | IPP Non-CHP | 3 |  |  |  | 1C MB MG
54888 | TX | 3469 | T H Wharton | 2015 | 4 | 43 | THWB44 | C2 | Natural Gas Fired Combined Cycle | [6 empty] | 57 | 8403 | 8403 | 112060 |  |  | 112060 |  | 112060 | [10 empty] | 200 |  | (RI) Recirculate: Induced Draft |  | RI | Closed | Fresh | Ground | Wells | Greens Bayou | OP | 8 | 1974 |  |  | OP |  |  |  |  | OP | 5 | 1960 | N | NG | CT | N/A | IPP Non-CHP | 3 |  |  |  | 1C MB MG
54888 | TX | 3469 | T H Wharton | 2015 | 5 | 43 | THWB44 | C2 | Natural Gas Fired Combined Cycle | [6 empty] | 57 | 5903 | 5903 | 80066 |  |  | 80066 |  | 80066 | [10 empty] | 129 |  | (RI) Recirculate: Induced Draft |  | RI | Closed | Fresh | Ground | Wells | Greens Bayou | OP | 8 | 1974 |  |  | OP |  |  |  |  | OP | 5 | 1960 | N | NG | CT | N/A | IPP Non-CHP | 3 |  |  |  | 1C MB MG
54888 | TX | 3469 | T H Wharton | 2015 | 6 | 43 | THWB44 | C2 | Natural Gas Fired Combined Cycle | [6 empty] | 57 | 7710 | 7710 | 105143 |  |  | 105143 |  | 105143 | [10 empty] | 202 |  | (RI) Recirculate: Induced Draft |  | RI | Closed | Fresh | Ground | Wells | Greens Bayou | OP | 8 | 1974 |  |  | OP |  |  |  |  | OP | 5 | 1960 | N | NG | CT | N/A | IPP Non-CHP | 3 |  |  |  | 1C MB MG
54888 | TX | 3469 | T H Wharton | 2015 | 7 | 43 | THWB44 | C2 | Natural Gas Fired Combined Cycle | [6 empty] | 57 | 10961 | 10961 | 152486 |  |  | 152486 |  | 152486 | [10 empty] | 213 |  | (RI) Recirculate: Induced Draft |  | RI | Closed | Fresh | Ground | Wells | Greens Bayou | OP | 8 | 1974 |  |  | OP |  |  |  |  | OP | 5 | 1960 | N | NG | CT | N/A | IPP Non-CHP | 3 |  |  |  | 1C MB MG
54888 | TX | 3469 | T H Wharton | 2015 | 8 | 43 | THWB44 | C2 | Natural Gas Fired Combined Cycle | [6 empty] | 57 | 8450 | 8450 | 114958 |  |  | 114958 |  | 114958 | [10 empty] | 165 |  | (RI) Recirculate: Induced Draft |  | RI | Closed | Fresh | Ground | Wells | Greens Bayou | OP | 8 | 1974 |  |  | OP |  |  |  |  | OP | 5 | 1960 | N | NG | CT | N/A | IPP Non-CHP | 3 |  |  |  | 1C MB MG
54888 | TX | 3469 | T H Wharton | 2015 | 9 | 43 | THWB44 | C2 | Natural Gas Fired Combined Cycle | [6 empty] | 57 | 4871 | 4871 | 66192 |  |  | 66192 |  | 66192 | [10 empty] | 134 |  | (RI) Recirculate: Induced Draft |  | RI | Closed | Fresh | Ground | Wells | Greens Bayou | OP | 8 | 1974 |  |  | OP |  |  |  |  | OP | 5 | 1960 | N | NG | CT | N/A | IPP Non-CHP | 3 |  |  |  | 1C MB MG
54888 | TX | 3469 | T H Wharton | 2015 | 10 | 43 | THWB44 | C2 | Natural Gas Fired Combined Cycle | [6 empty] | 57 | 1400 | 1400 | 18977 |  |  | 18977 |  | 18977 | [10 empty] | 93 |  | (RI) Recirculate: Induced Draft |  | RI | Closed | Fresh | Ground | Wells | Greens Bayou | OP | 8 | 1974 |  |  | OP |  |  |  |  | OP | 5 | 1960 | N | NG | CT | N/A | IPP Non-CHP | 3 |  |  |  | 1C MB MG
54888 | TX | 3469 | T H Wharton | 2015 | 11 | 43 | THWB44 | C2 | Natural Gas Fired Combined Cycle | [6 empty] | 57 | 3979 | 3979 | 53364 |  |  | 53364 |  | 53364 | [10 empty] | 139 |  | (RI) Recirculate: Induced Draft |  | RI | Closed | Fresh | Ground | Wells | Greens Bayou | OP | 8 | 1974 |  |  | OP |  |  |  |  | OP | 5 | 1960 | N | NG | CT | N/A | IPP Non-CHP | 3 |  |  |  | 1C MB MG
54888 | TX | 3469 | T H Wharton | 2015 | 12 | 43 | THWB44 | C2 | Natural Gas Fired Combined Cycle | [6 empty] | 57 | 513 | 513 | 6884 |  |  | 6884 |  | 6884 | [10 empty] | 35 |  | (RI) Recirculate: Induced Draft |  | RI | Closed | Fresh | Ground | Wells | Greens Bayou | OP | 8 | 1974 |  |  | OP |  |  |  |  | OP | 5 | 1960 | N | NG | CT | N/A | IPP Non-CHP | 3 |  |  |  | 1C MB MG
54888 | TX | 3469 | T H Wharton | 2015 | 1 | 44 | THWB44 | C2 | Natural Gas Fired Combined Cycle | [6 empty] | 57 | 159 | 159 | 2087 |  |  | 2087 |  | 2087 | [10 empty] | 14 |  | (RI) Recirculate: Induced Draft |  | RI | Closed | Fresh | Ground | Wells | Greens Bayou | OP | 8 | 1974 |  |  | OP |  |  |  |  | OP | 5 | 1960 | N | NG | CT | N/A | IPP Non-CHP | 3 |  |  |  | 1C MB MG
54888 | TX | 3469 | T H Wharton | 2015 | 2 | 44 | THWB44 | C2 | Natural Gas Fired Combined Cycle | [6 empty] | 57 | 4145 | 4145 | 53318 |  |  | 53318 |  | 53318 | [10 empty] | 86 |  | (RI) Recirculate: Induced Draft |  | RI | Closed | Fresh | Ground | Wells | Greens Bayou | OP | 8 | 1974 |  |  | OP |  |  |  |  | OP | 5 | 1960 | N | NG | CT | N/A | IPP Non-CHP | 3 |  |  |  | 1C MB MG
54888 | TX | 3469 | T H Wharton | 2015 | 3 | 44 | THWB44 | C2 | Natural Gas Fired Combined Cycle | [6 empty] | 57 | 7540 | 7540 | 98873 |  |  | 98873 |  | 98873 | [10 empty] | 157 |  | (RI) Recirculate: Induced Draft |  | RI | Closed | Fresh | Ground | Wells | Greens Bayou | OP | 8 | 1974 |  |  | OP |  |  |  |  | OP | 5 | 1960 | N | NG | CT | N/A | IPP Non-CHP | 3 |  |  |  | 1C MB MG
54888 | TX | 3469 | T H Wharton | 2015 | 4 | 44 | THWB44 | C2 | Natural Gas Fired Combined Cycle | [6 empty] | 57 | 8204 | 8204 | 109405 |  |  | 109405 |  | 109405 | [10 empty] | 200 |  | (RI) Recirculate: Induced Draft |  | RI | Closed | Fresh | Ground | Wells | Greens Bayou | OP | 8 | 1974 |  |  | OP |  |  |  |  | OP | 5 | 1960 | N | NG | CT | N/A | IPP Non-CHP | 3 |  |  |  | 1C MB MG
54888 | TX | 3469 | T H Wharton | 2015 | 5 | 44 | THWB44 | C2 | Natural Gas Fired Combined Cycle | [6 empty] | 57 | 4870 | 4870 | 66054 |  |  | 66054 |  | 66054 | [10 empty] | 129 |  | (RI) Recirculate: Induced Draft |  | RI | Closed | Fresh | Ground | Wells | Greens Bayou | OP | 8 | 1974 |  |  | OP |  |  |  |  | OP | 5 | 1960 | N | NG | CT | N/A | IPP Non-CHP | 3 |  |  |  | 1C MB MG
54888 | TX | 3469 | T H Wharton | 2015 | 6 | 44 | THWB44 | C2 | Natural Gas Fired Combined Cycle | [6 empty] | 57 | 6576 | 6576 | 89679 |  |  | 89679 |  | 89679 | [10 empty] | 202 |  | (RI) Recirculate: Induced Draft |  | RI | Closed | Fresh | Ground | Wells | Greens Bayou | OP | 8 | 1974 |  |  | OP |  |  |  |  | OP | 5 | 1960 | N | NG | CT | N/A | IPP Non-CHP | 3 |  |  |  | 1C MB MG
54888 | TX | 3469 | T H Wharton | 2015 | 7 | 44 | THWB44 | C2 | Natural Gas Fired Combined Cycle | [6 empty] | 57 | 9610 | 9610 | 133692 |  |  | 133692 |  | 133692 | [10 empty] | 213 |  | (RI) Recirculate: Induced Draft |  | RI | Closed | Fresh | Ground | Wells | Greens Bayou | OP | 8 | 1974 |  |  | OP |  |  |  |  | OP | 5 | 1960 | N | NG | CT | N/A | IPP Non-CHP | 3 |  |  |  | 1C MB MG
54888 | TX | 3469 | T H Wharton | 2015 | 8 | 44 | THWB44 | C2 | Natural Gas Fired Combined Cycle | [6 empty] | 57 | 7555 | 7555 | 102781 |  |  | 102781 |  | 102781 | [10 empty] | 165 |  | (RI) Recirculate: Induced Draft |  | RI | Closed | Fresh | Ground | Wells | Greens Bayou | OP | 8 | 1974 |  |  | OP |  |  |  |  | OP | 5 | 1960 | N | NG | CT | N/A | IPP Non-CHP | 3 |  |  |  | 1C MB MG
54888 | TX | 3469 | T H Wharton | 2015 | 9 | 44 | THWB44 | C2 | Natural Gas Fired Combined Cycle | [6 empty] | 57 | 5587 | 5587 | 75922 |  |  | 75922 |  | 75922 | [10 empty] | 134 |  | (RI) Recirculate: Induced Draft |  | RI | Closed | Fresh | Ground | Wells | Greens Bayou | OP | 8 | 1974 |  |  | OP |  |  |  |  | OP | 5 | 1960 | N | NG | CT | N/A | IPP Non-CHP | 3 |  |  |  | 1C MB MG
54888 | TX | 3469 | T H Wharton | 2015 | 10 | 44 | THWB44 | C2 | Natural Gas Fired Combined Cycle | [6 empty] | 57 | 1660 | 1660 | 22501 |  |  | 22501 |  | 22501 | [10 empty] | 93 |  | (RI) Recirculate: Induced Draft |  | RI | Closed | Fresh | Ground | Wells | Greens Bayou | OP | 8 | 1974 |  |  | OP |  |  |  |  | OP | 5 | 1960 | N | NG | CT | N/A | IPP Non-CHP | 3 |  |  |  | 1C MB MG
54888 | TX | 3469 | T H Wharton | 2015 | 11 | 44 | THWB44 | C2 | Natural Gas Fired Combined Cycle | [6 empty] | 57 | 4447 | 4447 | 59640 |  |  | 59640 |  | 59640 | [10 empty] | 139 |  | (RI) Recirculate: Induced Draft |  | RI | Closed | Fresh | Ground | Wells | Greens Bayou | OP | 8 | 1974 |  |  | OP |  |  |  |  | OP | 5 | 1960 | N | NG | CT | N/A | IPP Non-CHP | 3 |  |  |  | 1C MB MG
54888 | TX | 3469 | T H Wharton | 2015 | 12 | 44 | THWB44 | C2 | Natural Gas Fired Combined Cycle | [6 empty] | 57 | 1195 | 1195 | 16035 |  |  | 16035 |  | 16035 | [10 empty] | 35 |  | (RI) Recirculate: Induced Draft |  | RI | Closed | Fresh | Ground | Wells | Greens Bayou | OP | 8 | 1974 |  |  | OP |  |  |  |  | OP | 5 | 1960 | N | NG | CT | N/A | IPP Non-CHP | 3 |  |  |  | 1C MB MG
54888 | TX | 3470 | W A Parish | 2015 | 1 | 1 | WAP1 | C1 | Natural Gas Steam Turbine | 169 | 0 | -349 | [6 empty] | 0 | 0 |  |  |  | 0 |  |  |  |  | 0 | 0 |  |  |  |  | 0 | 0 | (OC) Once through with Cool Pond |  | OC | Open | Fresh | Surface | Smithers Lake | Smithers Lake | OP | 6 | 1958 |  |  | OP | 6 | 1958 |  |  | OP | 6 | 1958 | N | NG | ST | N/A | IPP Non-CHP | 1 |  |  |  | Simple
54888 | TX | 3470 | W A Parish | 2015 | 2 | 1 | WAP1 | C1 | Natural Gas Steam Turbine | 169 | 626 | 270 | [6 empty] | 9436 | 9436 |  |  |  | 9436 |  |  |  |  | 327.12 | 0 | 1211556 | 0 | 34666 | 0 | 83 | 0 | (OC) Once through with Cool Pond |  | OC | Open | Fresh | Surface | Smithers Lake | Smithers Lake | OP | 6 | 1958 |  |  | OP | 6 | 1958 |  |  | OP | 6 | 1958 | N | NG | ST | N/A | IPP Non-CHP | 1 |  |  |  | Simple
54888 | TX | 3470 | W A Parish | 2015 | 3 | 1 | WAP1 | C1 | Natural Gas Steam Turbine | 169 | 1491 | 908 | [6 empty] | 20589 | 20589 |  |  |  | 20589 |  |  |  |  | 640.32 | 0 | 705198 | 0 | 31100 | 0 | 161 | 0 | (OC) Once through with Cool Pond |  | OC | Open | Fresh | Surface | Smithers Lake | Smithers Lake | OP | 6 | 1958 |  |  | OP | 6 | 1958 |  |  | OP | 6 | 1958 | N | NG | ST | N/A | IPP Non-CHP | 1 |  |  |  | Simple
54888 | TX | 3470 | W A Parish | 2015 | 4 | 1 | WAP1 | C1 | Natural Gas Steam Turbine | 169 | 2636 | 1765 | [6 empty] | 36534 | 36534 |  |  |  | 36534 |  |  |  |  | 2004.48 | 0 | 1135683 | 0 | 54867 | 0 | 346 | 0 | (OC) Once through with Cool Pond |  | OC | Open | Fresh | Surface | Smithers Lake | Smithers Lake | OP | 6 | 1958 |  |  | OP | 6 | 1958 |  |  | OP | 6 | 1958 | N | NG | ST | N/A | IPP Non-CHP | 1 |  |  |  | Simple
54888 | TX | 3470 | W A Parish | 2015 | 5 | 1 | WAP1 | C1 | Natural Gas Steam Turbine | 169 | 1227 | 553 | [6 empty] | 17573 | 17573 |  |  |  | 17573 |  |  |  |  | 762.12 | 0 | 1378156 | 0 | 43368 | 0 | 134 | 0 | (OC) Once through with Cool Pond |  | OC | Open | Fresh | Surface | Smithers Lake | Smithers Lake | OP | 6 | 1958 |  |  | OP | 6 | 1958 |  |  | OP | 6 | 1958 | N | NG | ST | N/A | IPP Non-CHP | 1 |  |  |  | Simple
54888 | TX | 3470 | W A Parish | 2015 | 6 | 1 | WAP1 | C1 | Natural Gas Steam Turbine | 169 | 2213 | 1324 | [6 empty] | 31159 | 31159 |  |  |  | 31159 |  |  |  |  | 2658.72 | 0 | 2008097 | 0 | 85328 | 0 | 628 | 0 | (OC) Once through with Cool Pond |  | OC | Open | Fresh | Surface | Smithers Lake | Smithers Lake | OP | 6 | 1958 |  |  | OP | 6 | 1958 |  |  | OP | 6 | 1958 | N | NG | ST | N/A | IPP Non-CHP | 1 |  |  |  | Simple
54888 | TX | 3470 | W A Parish | 2015 | 7 | 1 | WAP1 | C1 | Natural Gas Steam Turbine | 169 | 13709 | 12199 | [6 empty] | 152127 | 152127 |  |  |  | 152127 |  |  |  |  | 3438.24 | 0 | 281846 | 0 | 22601 | 0 | 535 | 0 | (OC) Once through with Cool Pond |  | OC | Open | Fresh | Surface | Smithers Lake | Smithers Lake | OP | 6 | 1958 |  |  | OP | 6 | 1958 |  |  | OP | 6 | 1958 | N | NG | ST | N/A | IPP Non-CHP | 1 |  |  |  | Simple
54888 | TX | 3470 | W A Parish | 2015 | 8 | 1 | WAP1 | C1 | Natural Gas Steam Turbine | 169 | 13225 | 11516 | [6 empty] | 150029 | 150029 |  |  |  | 150029 |  |  |  |  | 5178.24 | 0 | 449656 | 0 | 34515 | 0 | 744 | 0 | (OC) Once through with Cool Pond |  | OC | Open | Fresh | Surface | Smithers Lake | Smithers Lake | OP | 6 | 1958 |  |  | OP | 6 | 1958 |  |  | OP | 6 | 1958 | N | NG | ST | N/A | IPP Non-CHP | 1 |  |  |  | Simple
54888 | TX | 3470 | W A Parish | 2015 | 9 | 1 | WAP1 | C1 | Natural Gas Steam Turbine | 169 | 6628 | 5365 | [6 empty] | 77687 | 77687 |  |  |  | 77687 |  |  |  |  | 4203.84 | 0 | 783568 | 0 | 54112 | 0 | 604 | 0 | (OC) Once through with Cool Pond |  | OC | Open | Fresh | Surface | Smithers Lake | Smithers Lake | OP | 6 | 1958 |  |  | OP | 6 | 1958 |  |  | OP | 6 | 1958 | N | NG | ST | N/A | IPP Non-CHP | 1 |  |  |  | Simple
54888 | TX | 3470 | W A Parish | 2015 | 10 | 1 | WAP1 | C1 | Natural Gas Steam Turbine | 169 | 365 | -5 | [6 empty] | 4696 | 4696 |  |  |  | 4696 |  |  |  |  | 208.8 | 0 |  |  | 44464 | 0 | 30 | 0 | (OC) Once through with Cool Pond |  | OC | Open | Fresh | Surface | Smithers Lake | Smithers Lake | OP | 6 | 1958 |  |  | OP | 6 | 1958 |  |  | OP | 6 | 1958 | N | NG | ST | N/A | IPP Non-CHP | 1 |  |  |  | Simple
54888 | TX | 3470 | W A Parish | 2015 | 11 | 1 | WAP1 | C1 | Natural Gas Steam Turbine | 169 | 0 | -426 | [6 empty] | 70 | 70 |  |  |  | 70 |  |  |  |  | 0 | 0 |  |  | 0 | 0 | 0 | 0 | (OC) Once through with Cool Pond |  | OC | Open | Fresh | Surface | Smithers Lake | Smithers Lake | OP | 6 | 1958 |  |  | OP | 6 | 1958 |  |  | OP | 6 | 1958 | N | NG | ST | N/A | IPP Non-CHP | 1 |  |  |  | Simple
54888 | TX | 3470 | W A Parish | 2015 | 12 | 1 | WAP1 | C1 | Natural Gas Steam Turbine | 169 | 0 | -284 | [6 empty] | 0 | 0 |  |  |  | 0 |  |  |  |  | 0 | 0 |  |  |  |  | 0 | 0 | (OC) Once through with Cool Pond |  | OC | Open | Fresh | Surface | Smithers Lake | Smithers Lake | OP | 6 | 1958 |  |  | OP | 6 | 1958 |  |  | OP | 6 | 1958 | N | NG | ST | N/A | IPP Non-CHP | 1 |  |  |  | Simple
54888 | TX | 3470 | W A Parish | 2015 | 1 | 2 | WAP2 | C2 | Natural Gas Steam Turbine | 169 | 0 | -271 | [6 empty] | 0 | 0 |  |  |  | 0 |  |  |  |  | 0 | 0 |  |  |  |  | 0 | 0 | (OC) Once through with Cool Pond |  | OC | Open | Fresh | Surface | Smithers Lake | Smithers Lake | OP | 12 | 1958 |  |  | OP | 12 | 1958 |  |  | OP | 12 | 1958 | N | NG | ST | N/A | IPP Non-CHP | 1 |  |  |  | Simple
54888 | TX | 3470 | W A Parish | 2015 | 2 | 2 | WAP2 | C2 | Natural Gas Steam Turbine | 169 | 810 | 481 | [6 empty] | 13756 | 13756 |  |  |  | 13756 |  |  |  |  | 341.04 | 0 | 709023 | 0 | 24791 | 0 | 85 | 0 | (OC) Once through with Cool Pond |  | OC | Open | Fresh | Surface | Smithers Lake | Smithers Lake | OP | 12 | 1958 |  |  | OP | 12 | 1958 |  |  | OP | 12 | 1958 | N | NG | ST | N/A | IPP Non-CHP | 1 |  |  |  | Simple
54888 | TX | 3470 | W A Parish | 2015 | 3 | 2 | WAP2 | C2 | Natural Gas Steam Turbine | 169 | 2971 | 2544 | [6 empty] | 45715 | 45715 |  |  |  | 45715 |  |  |  |  | 730.8 | 0 | 287264 | 0 | 15986 | 0 | 166 | 0 | (OC) Once through with Cool Pond |  | OC | Open | Fresh | Surface | Smithers Lake | Smithers Lake | OP | 12 | 1958 |  |  | OP | 12 | 1958 |  |  | OP | 12 | 1958 | N | NG | ST | N/A | IPP Non-CHP | 1 |  |  |  | Simple
54888 | TX | 3470 | W A Parish | 2015 | 4 | 2 | WAP2 | C2 | Natural Gas Steam Turbine | 169 | 4012 | 3457 | [6 empty] | 62925 | 62925 |  |  |  | 62925 |  |  |  |  | 1607.76 | 0 | 465074 | 0 | 25550 | 0 | 276 | 0 | (OC) Once through with Cool Pond |  | OC | Open | Fresh | Surface | Smithers Lake | Smithers Lake | OP | 12 | 1958 |  |  | OP | 12 | 1958 |  |  | OP | 12 | 1958 | N | NG | ST | N/A | IPP Non-CHP | 1 |  |  |  | Simple
54888 | TX | 3470 | W A Parish | 2015 | 5 | 2 | WAP2 | C2 | Natural Gas Steam Turbine | 169 | 769 | 526 | [6 empty] | 12220 | 12220 |  |  |  | 12220 |  |  |  |  | 1075.32 | 0 | 2044335 | 0 | 87997 | 0 | 256 | 0 | (OC) Once through with Cool Pond |  | OC | Open | Fresh | Surface | Smithers Lake | Smithers Lake | OP | 12 | 1958 |  |  | OP | 12 | 1958 |  |  | OP | 12 | 1958 | N | NG | ST | N/A | IPP Non-CHP | 1 |  |  |  | Simple
54888 | TX | 3470 | W A Parish | 2015 | 6 | 2 | WAP2 | C2 | Natural Gas Steam Turbine | 169 | 5691 | 4907 | [6 empty] | 84780 | 84780 |  |  |  | 84780 |  |  |  |  | 3017.16 | 0 | 614869 | 0 | 35588 | 0 | 657 | 0 | (OC) Once through with Cool Pond |  | OC | Open | Fresh | Surface | Smithers Lake | Smithers Lake | OP | 12 | 1958 |  |  | OP | 12 | 1958 |  |  | OP | 12 | 1958 | N | NG | ST | N/A | IPP Non-CHP | 1 |  |  |  | Simple
54888 | TX | 3470 | W A Parish | 2015 | 7 | 2 | WAP2 | C2 | Natural Gas Steam Turbine | 169 | 13795 | 12590 | [6 empty] | 173741 | 173741 |  |  |  | 173741 |  |  |  |  | 3577.44 | 0 | 284149 | 0 | 20591 | 0 | 537 | 0 | (OC) Once through with Cool Pond |  | OC | Open | Fresh | Surface | Smithers Lake | Smithers Lake | OP | 12 | 1958 |  |  | OP | 12 | 1958 |  |  | OP | 12 | 1958 | N | NG | ST | N/A | IPP Non-CHP | 1 |  |  |  | Simple
54888 | TX | 3470 | W A Parish | 2015 | 8 | 2 | WAP2 | C2 | Natural Gas Steam Turbine | 169 | 17752 | 16147 | [6 empty] | 221502 | 221502 |  |  |  | 221502 |  |  |  |  | 5178.24 | 0 | 320694 | 0 | 23378 | 0 | 744 | 0 | (OC) Once through with Cool Pond |  | OC | Open | Fresh | Surface | Smithers Lake | Smithers Lake | OP | 12 | 1958 |  |  | OP | 12 | 1958 |  |  | OP | 12 | 1958 | N | NG | ST | N/A | IPP Non-CHP | 1 |  |  |  | Simple
54888 | TX | 3470 | W A Parish | 2015 | 9 | 2 | WAP2 | C2 | Natural Gas Steam Turbine | 169 | 8746 | 7632 | [6 empty] | 114472 | 114472 |  |  |  | 114472 |  |  |  |  | 4670.16 | 0 | 611918 | 0 | 40797 | 0 | 720 | 0 | (OC) Once through with Cool Pond |  | OC | Open | Fresh | Surface | Smithers Lake | Smithers Lake | OP | 12 | 1958 |  |  | OP | 12 | 1958 |  |  | OP | 12 | 1958 | N | NG | ST | N/A | IPP Non-CHP | 1 |  |  |  | Simple
54888 | TX | 3470 | W A Parish | 2015 | 10 | 2 | WAP2 | C2 | Natural Gas Steam Turbine | 169 | 447 | 93 | [6 empty] | 6391 | 6391 |  |  |  | 6391 |  |  |  |  | 208.8 | 0 | 2245161 | 0 | 32672 | 0 | 30 | 0 | (OC) Once through with Cool Pond |  | OC | Open | Fresh | Surface | Smithers Lake | Smithers Lake | OP | 12 | 1958 |  |  | OP | 12 | 1958 |  |  | OP | 12 | 1958 | N | NG | ST | N/A | IPP Non-CHP | 1 |  |  |  | Simple
54888 | TX | 3470 | W A Parish | 2015 | 11 | 2 | WAP2 | C2 | Natural Gas Steam Turbine | 169 | 0 | -208 | [6 empty] | 0 | 0 |  |  |  | 0 |  |  |  |  | 0 | 0 |  |  |  |  | 0 | 0 | (OC) Once through with Cool Pond |  | OC | Open | Fresh | Surface | Smithers Lake | Smithers Lake | OP | 12 | 1958 |  |  | OP | 12 | 1958 |  |  | OP | 12 | 1958 | N | NG | ST | N/A | IPP Non-CHP | 1 |  |  |  | Simple
54888 | TX | 3470 | W A Parish | 2015 | 12 | 2 | WAP2 | C2 | Natural Gas Steam Turbine | 169 | 0 | -255 | [6 empty] | 0 | 0 |  |  |  | 0 |  |  |  |  | 0 | 0 |  |  |  |  | 0 | 0 | (OC) Once through with Cool Pond |  | OC | Open | Fresh | Surface | Smithers Lake | Smithers Lake | OP | 12 | 1958 |  |  | OP | 12 | 1958 |  |  | OP | 12 | 1958 | N | NG | ST | N/A | IPP Non-CHP | 1 |  |  |  | Simple
54888 | TX | 3470 | W A Parish | 2015 | 1 | 3 | WAP3 | C3 | Natural Gas Steam Turbine | 273 | 1557 | 499 | [6 empty] | 22435 | 22435 |  |  |  | 22435 |  |  |  |  | 2810.88 | 0 | 5633026 | 0 | 125288 | 0 | 284 | 0 | (OC) Once through with Cool Pond |  | OC | Open | Fresh | Surface | Smithers Lake | Smithers Lake | OP | 3 | 1961 |  |  | OP | 3 | 1961 |  |  | OP | 3 | 1961 | N | NG | ST | N/A | IPP Non-CHP | 1 |  |  |  | Simple
54888 | TX | 3470 | W A Parish | 2015 | 2 | 3 | WAP3 | C3 | Natural Gas Steam Turbine | 273 | 9929 | 8574 | [6 empty] | 127358 | 127358 |  |  |  | 127358 |  |  |  |  | 1742.16 | 0 | 203191 | 0 | 13679 | 0 | 238 | 0 | (OC) Once through with Cool Pond |  | OC | Open | Fresh | Surface | Smithers Lake | Smithers Lake | OP | 3 | 1961 |  |  | OP | 3 | 1961 |  |  | OP | 3 | 1961 | N | NG | ST | N/A | IPP Non-CHP | 1 |  |  |  | Simple
54888 | TX | 3470 | W A Parish | 2015 | 3 | 3 | WAP3 | C3 | Natural Gas Steam Turbine | 273 | 6138 | 4758 | [6 empty] | 78771 | 78771 |  |  |  | 78771 |  |  |  |  | 2338.74 | 0 | 491538 | 0 | 29691 | 0 | 309 | 0 | (OC) Once through with Cool Pond |  | OC | Open | Fresh | Surface | Smithers Lake | Smithers Lake | OP | 3 | 1961 |  |  | OP | 3 | 1961 |  |  | OP | 3 | 1961 | N | NG | ST | N/A | IPP Non-CHP | 1 |  |  |  | Simple
54888 | TX | 3470 | W A Parish | 2015 | 4 | 3 | WAP3 | C3 | Natural Gas Steam Turbine | 273 | 9301 | 7629 | [6 empty] | 116378 | 116378 |  |  |  | 116378 |  |  |  |  | 4439.58 | 0 | 581935 | 0 | 38148 | 0 | 530 | 0 | (OC) Once through with Cool Pond |  | OC | Open | Fresh | Surface | Smithers Lake | Smithers Lake | OP | 3 | 1961 |  |  | OP | 3 | 1961 |  |  | OP | 3 | 1961 | N | NG | ST | N/A | IPP Non-CHP | 1 |  |  |  | Simple
54888 | TX | 3470 | W A Parish | 2015 | 5 | 3 | WAP3 | C3 | Natural Gas Steam Turbine | 273 | 13897 | 12012 | [6 empty] | 169183 | 169183 |  |  |  | 169183 |  |  |  |  | 5138.64 | 0 | 427792 | 0 | 30373 | 0 | 615 | 0 | (OC) Once through with Cool Pond |  | OC | Open | Fresh | Surface | Smithers Lake | Smithers Lake | OP | 3 | 1961 |  |  | OP | 3 | 1961 |  |  | OP | 3 | 1961 | N | NG | ST | N/A | IPP Non-CHP | 1 |  |  |  | Simple
54888 | TX | 3470 | W A Parish | 2015 | 6 | 3 | WAP3 | C3 | Natural Gas Steam Turbine | 273 | 24931 | 22262 | [6 empty] | 327261 | 327261 |  |  |  | 327261 |  |  |  |  | 6405 | 0 | 287710 | 0 | 19572 | 0 | 720 | 0 | (OC) Once through with Cool Pond |  | OC | Open | Fresh | Surface | Smithers Lake | Smithers Lake | OP | 3 | 1961 |  |  | OP | 3 | 1961 |  |  | OP | 3 | 1961 | N | NG | ST | N/A | IPP Non-CHP | 1 |  |  |  | Simple
54888 | TX | 3470 | W A Parish | 2015 | 7 | 3 | WAP3 | C3 | Natural Gas Steam Turbine | 273 | 43640 | 40021 | [6 empty] | 502856 | 502856 |  |  |  | 502856 |  |  |  |  | 7506.66 | 0 | 187568 | 0 | 14928 | 0 | 744 | 0 | (OC) Once through with Cool Pond |  | OC | Open | Fresh | Surface | Smithers Lake | Smithers Lake | OP | 3 | 1961 |  |  | OP | 3 | 1961 |  |  | OP | 3 | 1961 | N | NG | ST | N/A | IPP Non-CHP | 1 |  |  |  | Simple
54888 | TX | 3470 | W A Parish | 2015 | 8 | 3 | WAP3 | C3 | Natural Gas Steam Turbine | 273 | 34980 | 31607 | [6 empty] | 397670 | 397670 |  |  |  | 397670 |  |  |  |  | 8169.12 | 0 | 258459 | 0 | 20542 | 0 | 744 | 0 | (OC) Once through with Cool Pond |  | OC | Open | Fresh | Surface | Smithers Lake | Smithers Lake | OP | 3 | 1961 |  |  | OP | 3 | 1961 |  |  | OP | 3 | 1961 | N | NG | ST | N/A | IPP Non-CHP | 1 |  |  |  | Simple
54888 | TX | 3470 | W A Parish | 2015 | 9 | 3 | WAP3 | C3 | Natural Gas Steam Turbine | 273 | 13768 | 11393 | [6 empty] | 169018 | 169018 |  |  |  | 169018 |  |  |  |  | 7173.6 | 0 | 629650 | 0 | 42443 | 0 | 656 | 0 | (OC) Once through with Cool Pond |  | OC | Open | Fresh | Surface | Smithers Lake | Smithers Lake | OP | 3 | 1961 |  |  | OP | 3 | 1961 |  |  | OP | 3 | 1961 | N | NG | ST | N/A | IPP Non-CHP | 1 |  |  |  | Simple
54888 | TX | 3470 | W A Parish | 2015 | 10 | 3 | WAP3 | C3 | Natural Gas Steam Turbine | 273 | 12663 | 10595 | [6 empty] | 147083 | 147083 |  |  |  | 147083 |  |  |  |  | 6672.18 | 0 | 629748 | 0 | 45364 | 0 | 699 | 0 | (OC) Once through with Cool Pond |  | OC | Open | Fresh | Surface | Smithers Lake | Smithers Lake | OP | 3 | 1961 |  |  | OP | 3 | 1961 |  |  | OP | 3 | 1961 | N | NG | ST | N/A | IPP Non-CHP | 1 |  |  |  | Simple
54888 | TX | 3470 | W A Parish | 2015 | 11 | 3 | WAP3 | C3 | Natural Gas Steam Turbine | 273 | 7596 | 6093 | [6 empty] | 87896 | 87896 |  |  |  | 87896 |  |  |  |  | 4545.72 | 0 | 746056 | 0 | 51717 | 0 | 535 | 0 | (OC) Once through with Cool Pond |  | OC | Open | Fresh | Surface | Smithers Lake | Smithers Lake | OP | 3 | 1961 |  |  | OP | 3 | 1961 |  |  | OP | 3 | 1961 | N | NG | ST | N/A | IPP Non-CHP | 1 |  |  |  | Simple
54888 | TX | 3470 | W A Parish | 2015 | 12 | 3 | WAP3 | C3 | Natural Gas Steam Turbine | 273 | 8558 | 7420 | [6 empty] | 104259 | 104259 |  |  |  | 104259 |  |  |  |  | 2111.82 | 0 | 284612 | 0 | 20256 | 0 | 254 | 0 | (OC) Once through with Cool Pond |  | OC | Open | Fresh | Surface | Smithers Lake | Smithers Lake | OP | 3 | 1961 |  |  | OP | 3 | 1961 |  |  | OP | 3 | 1961 | N | NG | ST | N/A | IPP Non-CHP | 1 |  |  |  | Simple
54888 | TX | 3470 | W A Parish | 2015 | 1 | 4 | WAP4 | C4 | Natural Gas Steam Turbine | 552 | 4683 | 2686 | [6 empty] | 66395 | 66395 |  |  |  | 66395 |  |  |  |  | 3869.46 | 0 | 1440603 | 0 | 58279 | 0 | 273 | 0 | (OC) Once through with Cool Pond |  | OC | Open | Fresh | Surface | Smithers Lake | Smithers Lake | OP | 6 | 1968 |  |  | OP | 6 | 1968 |  |  | OP | 6 | 1968 | N | NG | ST | N/A | IPP Non-CHP | 1 |  |  |  | Simple
54888 | TX | 3470 | W A Parish | 2015 | 2 | 4 | WAP4 | C4 | Natural Gas Steam Turbine | 552 | 0 | -157 | [6 empty] | 0 | 0 |  |  |  | 0 |  |  |  |  | 0 | 0 |  |  |  |  | 0 | 0 | (OC) Once through with Cool Pond |  | OC | Open | Fresh | Surface | Smithers Lake | Smithers Lake | OP | 6 | 1968 |  |  | OP | 6 | 1968 |  |  | OP | 6 | 1968 | N | NG | ST | N/A | IPP Non-CHP | 1 |  |  |  | Simple
54888 | TX | 3470 | W A Parish | 2015 | 3 | 4 | WAP4 | C4 | Natural Gas Steam Turbine | 552 | 2093 | 1269 | [6 empty] | 34374 | 34374 |  |  |  | 34374 |  |  |  |  | 1691.64 | 0 | 1333050 | 0 | 49213 | 0 | 97 | 0 | (OC) Once through with Cool Pond |  | OC | Open | Fresh | Surface | Smithers Lake | Smithers Lake | OP | 6 | 1968 |  |  | OP | 6 | 1968 |  |  | OP | 6 | 1968 | N | NG | ST | N/A | IPP Non-CHP | 1 |  |  |  | Simple
54888 | TX | 3470 | W A Parish | 2015 | 4 | 4 | WAP4 | C4 | Natural Gas Steam Turbine | 552 | 64706 | 59336 | [6 empty] | 758821 | 758821 |  |  |  | 758821 |  |  |  |  | 11861.46 | 0 | 199903 | 0 | 15631 | 0 | 717 | 0 | (OC) Once through with Cool Pond |  | OC | Open | Fresh | Surface | Smithers Lake | Smithers Lake | OP | 6 | 1968 |  |  | OP | 6 | 1968 |  |  | OP | 6 | 1968 | N | NG | ST | N/A | IPP Non-CHP | 1 |  |  |  | Simple
54888 | TX | 3470 | W A Parish | 2015 | 5 | 4 | WAP4 | C4 | Natural Gas Steam Turbine | 552 | 36076 | 31326 | [6 empty] | 429876 | 429876 |  |  |  | 429876 |  |  |  |  | 11262.06 | 0 | 359512 | 0 | 26198 | 0 | 744 | 0 | (OC) Once through with Cool Pond |  | OC | Open | Fresh | Surface | Smithers Lake | Smithers Lake | OP | 6 | 1968 |  |  | OP | 6 | 1968 |  |  | OP | 6 | 1968 | N | NG | ST | N/A | IPP Non-CHP | 1 |  |  |  | Simple
54888 | TX | 3470 | W A Parish | 2015 | 6 | 4 | WAP4 | C4 | Natural Gas Steam Turbine | 552 | 74325 | 68614 | [6 empty] | 848060 | 848060 |  |  |  | 848060 |  |  |  |  | 11928.06 | 0 | 173843 | 0 | 14065 | 0 | 720 | 0 | (OC) Once through with Cool Pond |  | OC | Open | Fresh | Surface | Smithers Lake | Smithers Lake | OP | 6 | 1968 |  |  | OP | 6 | 1968 |  |  | OP | 6 | 1968 | N | NG | ST | N/A | IPP Non-CHP | 1 |  |  |  | Simple
54888 | TX | 3470 | W A Parish | 2015 | 7 | 4 | WAP4 | C4 | Natural Gas Steam Turbine | 552 | 107383 | 100851 | [6 empty] | 1188756 | 1188756 |  |  |  | 1188756 |  |  |  |  | 13766.22 | 0 | 136501 | 0 | 11580 | 0 | 744 | 0 | (OC) Once through with Cool Pond |  | OC | Open | Fresh | Surface | Smithers Lake | Smithers Lake | OP | 6 | 1968 |  |  | OP | 6 | 1968 |  |  | OP | 6 | 1968 | N | NG | ST | N/A | IPP Non-CHP | 1 |  |  |  | Simple
54888 | TX | 3470 | W A Parish | 2015 | 8 | 4 | WAP4 | C4 | Natural Gas Steam Turbine | 552 | 90033 | 83801 | [6 empty] | 1011115 | 1011115 |  |  |  | 1011115 |  |  |  |  | 14865.12 | 0 | 177386 | 0 | 14702 | 0 | 744 | 0 | (OC) Once through with Cool Pond |  | OC | Open | Fresh | Surface | Smithers Lake | Smithers Lake | OP | 6 | 1968 |  |  | OP | 6 | 1968 |  |  | OP | 6 | 1968 | N | NG | ST | N/A | IPP Non-CHP | 1 |  |  |  | Simple
54888 | TX | 3470 | W A Parish | 2015 | 9 | 4 | WAP4 | C4 | Natural Gas Steam Turbine | 552 | 59378 | 53446 | [6 empty] | 666809 | 666809 |  |  |  | 666809 |  |  |  |  | 14385.6 | 0 | 269161 | 0 | 21574 | 0 | 720 | 0 | (OC) Once through with Cool Pond |  | OC | Open | Fresh | Surface | Smithers Lake | Smithers Lake | OP | 6 | 1968 |  |  | OP | 6 | 1968 |  |  | OP | 6 | 1968 | N | NG | ST | N/A | IPP Non-CHP | 1 |  |  |  | Simple
54888 | TX | 3470 | W A Parish | 2015 | 10 | 4 | WAP4 | C4 | Natural Gas Steam Turbine | 552 | 59887 | 54081 | [6 empty] | 636100 | 636100 |  |  |  | 636100 |  |  |  |  | 14305.68 | 0 | 264523 | 0 | 22490 | 0 | 726 | 0 | (OC) Once through with Cool Pond |  | OC | Open | Fresh | Surface | Smithers Lake | Smithers Lake | OP | 6 | 1968 |  |  | OP | 6 | 1968 |  |  | OP | 6 | 1968 | N | NG | ST | N/A | IPP Non-CHP | 1 |  |  |  | Simple
54888 | TX | 3470 | W A Parish | 2015 | 11 | 4 | WAP4 | C4 | Natural Gas Steam Turbine | 552 | 11767 | 8319 | [6 empty] | 134727 | 134727 |  |  |  | 134727 |  |  |  |  | 9523.8 | 0 | 1144825 | 0 | 70690 | 0 | 596 | 0 | (OC) Once through with Cool Pond |  | OC | Open | Fresh | Surface | Smithers Lake | Smithers Lake | OP | 6 | 1968 |  |  | OP | 6 | 1968 |  |  | OP | 6 | 1968 | N | NG | ST | N/A | IPP Non-CHP | 1 |  |  |  | Simple
54888 | TX | 3470 | W A Parish | 2015 | 12 | 4 | WAP4 | C4 | Natural Gas Steam Turbine | 552 | 9492 | 8111 | [6 empty] | 106783 | 106783 |  |  |  | 106783 |  |  |  |  | 2997 | 0 | 369498 | 0 | 28066 | 0 | 201 | 0 | (OC) Once through with Cool Pond |  | OC | Open | Fresh | Surface | Smithers Lake | Smithers Lake | OP | 6 | 1968 |  |  | OP | 6 | 1968 |  |  | OP | 6 | 1968 | N | NG | ST | N/A | IPP Non-CHP | 1 |  |  |  | Simple
54888 | TX | 3470 | W A Parish | 2015 | 1 | 5 | WAP5 | C5 | Conventional Steam Coal | 659 | 279746 | 260483 | [6 empty] | 2790017 | 2790017 |  |  | 2737632 | 52385 |  |  |  |  | 12978.479 | 0 | 49825 | 0 | 4652 | 0 | 686 | 0 | (OC) Once through with Cool Pond |  | OC | Open | Fresh | Surface | Smithers Lake | Smithers Lake | OP | 12 | 1977 |  |  | OP | 12 | 1977 |  |  | OP | 12 | 1977 | N | SUB | ST | N/A | IPP Non-CHP | 1 |  |  |  | Simple
54888 | TX | 3470 | W A Parish | 2015 | 2 | 5 | WAP5 | C5 | Conventional Steam Coal | 659 | 291507 | 272418 | [6 empty] | 2865346 | 2865346 |  |  | 2832672 | 32674 |  |  |  |  | 11883.42 | 0 | 43622 | 0 | 4147 | 0 | 672 | 0 | (OC) Once through with Cool Pond |  | OC | Open | Fresh | Surface | Smithers Lake | Smithers Lake | OP | 12 | 1977 |  |  | OP | 12 | 1977 |  |  | OP | 12 | 1977 | N | SUB | ST | N/A | IPP Non-CHP | 1 |  |  |  | Simple
54888 | TX | 3470 | W A Parish | 2015 | 3 | 5 | WAP5 | C5 | Conventional Steam Coal | 659 | 410438 | 384189 | [6 empty] | 4032321 | 4032321 |  |  | 4005808 | 26513 |  |  |  |  | 14301.513 | 0 | 37225 | 0 | 3547 | 0 | 744 | 0 | (OC) Once through with Cool Pond |  | OC | Open | Fresh | Surface | Smithers Lake | Smithers Lake | OP | 12 | 1977 |  |  | OP | 12 | 1977 |  |  | OP | 12 | 1977 | N | SUB | ST | N/A | IPP Non-CHP | 1 |  |  |  | Simple
54888 | TX | 3470 | W A Parish | 2015 | 4 | 5 | WAP5 | C5 | Conventional Steam Coal | 659 | 416498 | 389817 | [6 empty] | 4062859 | 4062859 |  |  | 3981120 | 81739 |  |  |  |  | 13867.2 | 0 | 35574 | 0 | 3413 | 0 | 720 | 0 | (OC) Once through with Cool Pond |  | OC | Open | Fresh | Surface | Smithers Lake | Smithers Lake | OP | 12 | 1977 |  |  | OP | 12 | 1977 |  |  | OP | 12 | 1977 | N | SUB | ST | N/A | IPP Non-CHP | 1 |  |  |  | Simple
54888 | TX | 3470 | W A Parish | 2015 | 5 | 5 | WAP5 | C5 | Conventional Steam Coal | 659 | 403982 | 376357 | [6 empty] | 4021955 | 4021955 |  |  | 3985248 | 36707 |  |  |  |  | 14265.24 | 0 | 37903 | 0 | 3547 | 0 | 744 | 0 | (OC) Once through with Cool Pond |  | OC | Open | Fresh | Surface | Smithers Lake | Smithers Lake | OP | 12 | 1977 |  |  | OP | 12 | 1977 |  |  | OP | 12 | 1977 | N | SUB | ST | N/A | IPP Non-CHP | 1 |  |  |  | Simple
54888 | TX | 3470 | W A Parish | 2015 | 6 | 5 | WAP5 | C5 | Conventional Steam Coal | 659 | 415765 | 388100 | [6 empty] | 4152421 | 4152421 |  |  | 4149488 | 2933 |  |  |  |  | 13867.2 | 0 | 35731 | 0 | 3340 | 0 | 720 | 0 | (OC) Once through with Cool Pond |  | OC | Open | Fresh | Surface | Smithers Lake | Smithers Lake | OP | 12 | 1977 |  |  | OP | 12 | 1977 |  |  | OP | 12 | 1977 | N | SUB | ST | N/A | IPP Non-CHP | 1 |  |  |  | Simple
54888 | TX | 3470 | W A Parish | 2015 | 7 | 5 | WAP5 | C5 | Conventional Steam Coal | 659 | 362760 | 338407 | [6 empty] | 3666066 | 3666066 |  |  | 3625024 | 41042 |  |  |  |  | 13248.119 | 0 | 39148 | 0 | 3614 | 0 | 744 | 0 | (OC) Once through with Cool Pond |  | OC | Open | Fresh | Surface | Smithers Lake | Smithers Lake | OP | 12 | 1977 |  |  | OP | 12 | 1977 |  |  | OP | 12 | 1977 | N | SUB | ST | N/A | IPP Non-CHP | 1 |  |  |  | Simple
54888 | TX | 3470 | W A Parish | 2015 | 8 | 5 | WAP5 | C5 | Conventional Steam Coal | 659 | 437105 | 408384 | [6 empty] | 4383178 | 4383178 |  |  | 4344496 | 38682 |  |  |  |  | 14289.764 | 0 | 34991 | 0 | 3260 | 0 | 744 | 0 | (OC) Once through with Cool Pond |  | OC | Open | Fresh | Surface | Smithers Lake | Smithers Lake | OP | 12 | 1977 |  |  | OP | 12 | 1977 |  |  | OP | 12 | 1977 | N | SUB | ST | N/A | IPP Non-CHP | 1 |  |  |  | Simple
54888 | TX | 3470 | W A Parish | 2015 | 9 | 5 | WAP5 | C5 | Conventional Steam Coal | 659 | 432859 | 405274 | [6 empty] | 4111532 | 4111532 |  |  | 4099808 | 11724 |  |  |  |  | 13867.2 | 0 | 34217 | 0 | 3373 | 0 | 720 | 0 | (OC) Once through with Cool Pond |  | OC | Open | Fresh | Surface | Smithers Lake | Smithers Lake | OP | 12 | 1977 |  |  | OP | 12 | 1977 |  |  | OP | 12 | 1977 | N | SUB | ST | N/A | IPP Non-CHP | 1 |  |  |  | Simple
54888 | TX | 3470 | W A Parish | 2015 | 10 | 5 | WAP5 | C5 | Conventional Steam Coal | 659 | 410991 | 384642 | [6 empty] | 3954893 | 3954893 |  |  | 3947984 | 6909 |  |  |  |  | 14329.44 | 0 | 37254 | 0 | 3623 | 0 | 744 | 0 | (OC) Once through with Cool Pond |  | OC | Open | Fresh | Surface | Smithers Lake | Smithers Lake | OP | 12 | 1977 |  |  | OP | 12 | 1977 |  |  | OP | 12 | 1977 | N | SUB | ST | N/A | IPP Non-CHP | 1 |  |  |  | Simple
54888 | TX | 3470 | W A Parish | 2015 | 11 | 5 | WAP5 | C5 | Conventional Steam Coal | 659 | 346067 | 321979 | [6 empty] | 3374411 | 3374411 |  |  | 3374224 | 187 |  |  |  |  | 13867.2 | 0 | 43069 | 0 | 4110 | 0 | 720 | 0 | (OC) Once through with Cool Pond |  | OC | Open | Fresh | Surface | Smithers Lake | Smithers Lake | OP | 12 | 1977 |  |  | OP | 12 | 1977 |  |  | OP | 12 | 1977 | N | SUB | ST | N/A | IPP Non-CHP | 1 |  |  |  | Simple
54888 | TX | 3470 | W A Parish | 2015 | 12 | 5 | WAP5 | C5 | Conventional Steam Coal | 659 | 288426 | 266875 | [6 empty] | 2770560 | 2770560 |  |  | 2747696 | 22864 |  |  |  |  | 13723.649 | 0 | 51424 | 0 | 4953 | 0 | 744 | 0 | (OC) Once through with Cool Pond |  | OC | Open | Fresh | Surface | Smithers Lake | Smithers Lake | OP | 12 | 1977 |  |  | OP | 12 | 1977 |  |  | OP | 12 | 1977 | N | SUB | ST | N/A | IPP Non-CHP | 1 |  |  |  | Simple
54888 | TX | 3470 | W A Parish | 2015 | 1 | 6 | WAP6 | C6 | Conventional Steam Coal | 653 | 361476 | 337312 | [6 empty] | 3535008 | 3535008 |  |  | 3505456 | 29552 |  |  |  |  | 14294.965 | 0 | 42379 | 0 | 4044 | 0 | 744 | 0 | (OC) Once through with Cool Pond |  | OC | Open | Fresh | Surface | Smithers Lake | Smithers Lake | OP | 12 | 1978 |  |  | OP | 12 | 1978 |  |  | OP | 12 | 1978 | N | SUB | ST | N/A | IPP Non-CHP | 1 |  |  |  | Simple
54888 | TX | 3470 | W A Parish | 2015 | 2 | 6 | WAP6 | C6 | Conventional Steam Coal | 653 | 338233 | 315988 | [6 empty] | 3275503 | 3275503 |  |  | 3254176 | 21327 |  |  |  |  | 12942.72 | 0 | 40960 | 0 | 3951 | 0 | 672 | 0 | (OC) Once through with Cool Pond |  | OC | Open | Fresh | Surface | Smithers Lake | Smithers Lake | OP | 12 | 1978 |  |  | OP | 12 | 1978 |  |  | OP | 12 | 1978 | N | SUB | ST | N/A | IPP Non-CHP | 1 |  |  |  | Simple
54888 | TX | 3470 | W A Parish | 2015 | 3 | 6 | WAP6 | C6 | Conventional Steam Coal | 653 | 407277 | 381434 | [6 empty] | 3962007 | 3962007 |  |  | 3943632 | 18375 |  |  |  |  | 14301.513 | 0 | 37494 | 0 | 3610 | 0 | 744 | 0 | (OC) Once through with Cool Pond |  | OC | Open | Fresh | Surface | Smithers Lake | Smithers Lake | OP | 12 | 1978 |  |  | OP | 12 | 1978 |  |  | OP | 12 | 1978 | N | SUB | ST | N/A | IPP Non-CHP | 1 |  |  |  | Simple
54888 | TX | 3470 | W A Parish | 2015 | 4 | 6 | WAP6 | C6 | Conventional Steam Coal | 653 | 375801 | 351921 | [6 empty] | 3615832 | 3615832 |  |  | 3549712 | 66120 |  |  |  |  | 13066.498 | 0 | 37129 | 0 | 3614 | 0 | 720 | 0 | (OC) Once through with Cool Pond |  | OC | Open | Fresh | Surface | Smithers Lake | Smithers Lake | OP | 12 | 1978 |  |  | OP | 12 | 1978 |  |  | OP | 12 | 1978 | N | SUB | ST | N/A | IPP Non-CHP | 1 |  |  |  | Simple
54888 | TX | 3470 | W A Parish | 2015 | 5 | 6 | WAP6 | C6 | Conventional Steam Coal | 653 | 260792 | 242528 | [6 empty] | 2581221 | 2581221 |  |  | 2529824 | 51397 |  |  |  |  | 12792.941 | 0 | 52748 | 0 | 4956 | 0 | 744 | 0 | (OC) Once through with Cool Pond |  | OC | Open | Fresh | Surface | Smithers Lake | Smithers Lake | OP | 12 | 1978 |  |  | OP | 12 | 1978 |  |  | OP | 12 | 1978 | N | SUB | ST | N/A | IPP Non-CHP | 1 |  |  |  | Simple
54888 | TX | 3470 | W A Parish | 2015 | 6 | 6 | WAP6 | C6 | Conventional Steam Coal | 653 | 416308 | 389992 | [6 empty] | 4042948 | 4042948 |  |  | 4037440 | 5508 |  |  |  |  | 13867.2 | 0 | 35558 | 0 | 3430 | 0 | 720 | 0 | (OC) Once through with Cool Pond |  | OC | Open | Fresh | Surface | Smithers Lake | Smithers Lake | OP | 12 | 1978 |  |  | OP | 12 | 1978 |  |  | OP | 12 | 1978 | N | SUB | ST | N/A | IPP Non-CHP | 1 |  |  |  | Simple
54888 | TX | 3470 | W A Parish | 2015 | 7 | 6 | WAP6 | C6 | Conventional Steam Coal | 653 | 432854 | 405061 | [6 empty] | 4219132 | 4219132 |  |  | 4218448 | 684 |  |  |  |  | 14329.44 | 0 | 35376 | 0 | 3396 | 0 | 744 | 0 | (OC) Once through with Cool Pond |  | OC | Open | Fresh | Surface | Smithers Lake | Smithers Lake | OP | 12 | 1978 |  |  | OP | 12 | 1978 |  |  | OP | 12 | 1978 | N | SUB | ST | N/A | IPP Non-CHP | 1 |  |  |  | Simple
54888 | TX | 3470 | W A Parish | 2015 | 8 | 6 | WAP6 | C6 | Conventional Steam Coal | 653 | 435277 | 407023 | [6 empty] | 4274905 | 4274905 |  |  | 4274864 | 41 |  |  |  |  | 14329.44 | 0 | 35205 | 0 | 3352 | 0 | 744 | 0 | (OC) Once through with Cool Pond |  | OC | Open | Fresh | Surface | Smithers Lake | Smithers Lake | OP | 12 | 1978 |  |  | OP | 12 | 1978 |  |  | OP | 12 | 1978 | N | SUB | ST | N/A | IPP Non-CHP | 1 |  |  |  | Simple
54888 | TX | 3470 | W A Parish | 2015 | 9 | 6 | WAP6 | C6 | Conventional Steam Coal | 653 | 427546 | 400041 | [6 empty] | 4107740 | 4107740 |  |  | 4107168 | 572 |  |  |  |  | 13867.2 | 0 | 34664 | 0 | 3376 | 0 | 720 | 0 | (OC) Once through with Cool Pond |  | OC | Open | Fresh | Surface | Smithers Lake | Smithers Lake | OP | 12 | 1978 |  |  | OP | 12 | 1978 |  |  | OP | 12 | 1978 | N | SUB | ST | N/A | IPP Non-CHP | 1 |  |  |  | Simple
54888 | TX | 3470 | W A Parish | 2015 | 10 | 6 | WAP6 | C6 | Conventional Steam Coal | 653 | 403901 | 377533 | [6 empty] | 3943838 | 3943838 |  |  | 3912736 | 31102 |  |  |  |  | 14329.44 | 0 | 37955 | 0 | 3633 | 0 | 744 | 0 | (OC) Once through with Cool Pond |  | OC | Open | Fresh | Surface | Smithers Lake | Smithers Lake | OP | 12 | 1978 |  |  | OP | 12 | 1978 |  |  | OP | 12 | 1978 | N | SUB | ST | N/A | IPP Non-CHP | 1 |  |  |  | Simple
54888 | TX | 3470 | W A Parish | 2015 | 11 | 6 | WAP6 | C6 | Conventional Steam Coal | 653 | 181798 | 168301 | [6 empty] | 1757780 | 1757780 |  |  | 1742256 | 15524 |  |  |  |  | 9923.587 | 0 | 58963 | 0 | 5646 | 0 | 720 | 0 | (OC) Once through with Cool Pond |  | OC | Open | Fresh | Surface | Smithers Lake | Smithers Lake | OP | 12 | 1978 |  |  | OP | 12 | 1978 |  |  | OP | 12 | 1978 | N | SUB | ST | N/A | IPP Non-CHP | 1 |  |  |  | Simple
54888 | TX | 3470 | W A Parish | 2015 | 12 | 6 | WAP6 | C6 | Conventional Steam Coal | 653 | 99715 | 91108 | [6 empty] | 936930 | 936930 |  |  | 932544 | 4386 |  |  |  |  | 6036.662 | 0 | 66258 | 0 | 6443 | 0 | 495 | 0 | (OC) Once through with Cool Pond |  | OC | Open | Fresh | Surface | Smithers Lake | Smithers Lake | OP | 12 | 1978 |  |  | OP | 12 | 1978 |  |  | OP | 12 | 1978 | N | SUB | ST | N/A | IPP Non-CHP | 1 |  |  |  | Simple
54888 | TX | 3470 | W A Parish | 2015 | 1 | 7 | WAP7 | C7 | Conventional Steam Coal | 577 | 299643 | 280536 | [6 empty] | 2883870 | 2883870 |  |  | 2876720 | 7150 | [10 empty] | 691 | 0 | (RI) Recirculate: Induced Draft |  | RI | Closed | Fresh | Surface | Smithers Lake | Smithers Lake | OP | 6 | 1980 |  |  | OP | 6 | 1980 |  |  | OP | 6 | 1980 | N | SUB | ST | N/A | IPP Non-CHP | 1 |  |  |  | Simple
54888 | TX | 3470 | W A Parish | 2015 | 2 | 7 | WAP7 | C7 | Conventional Steam Coal | 577 | 314204 | 294777 | [6 empty] | 3007341 | 3007341 |  |  | 2999552 | 7789 | [10 empty] | 660 | 0 | (RI) Recirculate: Induced Draft |  | RI | Closed | Fresh | Surface | Smithers Lake | Smithers Lake | OP | 6 | 1980 |  |  | OP | 6 | 1980 |  |  | OP | 6 | 1980 | N | SUB | ST | N/A | IPP Non-CHP | 1 |  |  |  | Simple
54888 | TX | 3470 | W A Parish | 2015 | 3 | 7 | WAP7 | C7 | Conventional Steam Coal | 577 | 353377 | 331493 | [6 empty] | 3391338 | 3391338 |  |  | 3390144 | 1194 | [10 empty] | 744 | 0 | (RI) Recirculate: Induced Draft |  | RI | Closed | Fresh | Surface | Smithers Lake | Smithers Lake | OP | 6 | 1980 |  |  | OP | 6 | 1980 |  |  | OP | 6 | 1980 | N | SUB | ST | N/A | IPP Non-CHP | 1 |  |  |  | Simple
54888 | TX | 3470 | W A Parish | 2015 | 4 | 7 | WAP7 | C7 | Conventional Steam Coal | 577 | 388944 | 365140 | [6 empty] | 3709595 | 3709595 |  |  | 3702400 | 7195 | [10 empty] | 720 | 0 | (RI) Recirculate: Induced Draft |  | RI | Closed | Fresh | Surface | Smithers Lake | Smithers Lake | OP | 6 | 1980 |  |  | OP | 6 | 1980 |  |  | OP | 6 | 1980 | N | SUB | ST | N/A | IPP Non-CHP | 1 |  |  |  | Simple
54888 | TX | 3470 | W A Parish | 2015 | 5 | 7 | WAP7 | C7 | Conventional Steam Coal | 577 | 333862 | 311124 | [6 empty] | 3260300 | 3260300 |  |  | 3229456 | 30844 | [10 empty] | 744 | 0 | (RI) Recirculate: Induced Draft |  | RI | Closed | Fresh | Surface | Smithers Lake | Smithers Lake | OP | 6 | 1980 |  |  | OP | 6 | 1980 |  |  | OP | 6 | 1980 | N | SUB | ST | N/A | IPP Non-CHP | 1 |  |  |  | Simple
54888 | TX | 3470 | W A Parish | 2015 | 6 | 7 | WAP7 | C7 | Conventional Steam Coal | 577 | 371765 | 347450 | [6 empty] | 3541795 | 3541795 |  |  | 3536272 | 5523 | [10 empty] | 720 | 0 | (RI) Recirculate: Induced Draft |  | RI | Closed | Fresh | Surface | Smithers Lake | Smithers Lake | OP | 6 | 1980 |  |  | OP | 6 | 1980 |  |  | OP | 6 | 1980 | N | SUB | ST | N/A | IPP Non-CHP | 1 |  |  |  | Simple
54888 | TX | 3470 | W A Parish | 2015 | 7 | 7 | WAP7 | C7 | Conventional Steam Coal | 577 | 393083 | 367519 | [6 empty] | 3769714 | 3769714 |  |  | 3765200 | 4514 | [10 empty] | 744 | 0 | (RI) Recirculate: Induced Draft |  | RI | Closed | Fresh | Surface | Smithers Lake | Smithers Lake | OP | 6 | 1980 |  |  | OP | 6 | 1980 |  |  | OP | 6 | 1980 | N | SUB | ST | N/A | IPP Non-CHP | 1 |  |  |  | Simple
54888 | TX | 3470 | W A Parish | 2015 | 8 | 7 | WAP7 | C7 | Conventional Steam Coal | 577 | 391259 | 365397 | [6 empty] | 3759576 | 3759576 |  |  | 3757872 | 1704 | [10 empty] | 744 | 0 | (RI) Recirculate: Induced Draft |  | RI | Closed | Fresh | Surface | Smithers Lake | Smithers Lake | OP | 6 | 1980 |  |  | OP | 6 | 1980 |  |  | OP | 6 | 1980 | N | SUB | ST | N/A | IPP Non-CHP | 1 |  |  |  | Simple
54888 | TX | 3470 | W A Parish | 2015 | 9 | 7 | WAP7 | C7 | Conventional Steam Coal | 577 | 395354 | 369334 | [6 empty] | 3718501 | 3718501 |  |  | 3717760 | 741 | [10 empty] | 720 | 0 | (RI) Recirculate: Induced Draft |  | RI | Closed | Fresh | Surface | Smithers Lake | Smithers Lake | OP | 6 | 1980 |  |  | OP | 6 | 1980 |  |  | OP | 6 | 1980 | N | SUB | ST | N/A | IPP Non-CHP | 1 |  |  |  | Simple
54888 | TX | 3470 | W A Parish | 2015 | 10 | 7 | WAP7 | C7 | Conventional Steam Coal | 577 | 243102 | 224775 | [6 empty] | 2331862 | 2331862 |  |  | 2323392 | 8470 | [10 empty] | 473 | 0 | (RI) Recirculate: Induced Draft |  | RI | Closed | Fresh | Surface | Smithers Lake | Smithers Lake | OP | 6 | 1980 |  |  | OP | 6 | 1980 |  |  | OP | 6 | 1980 | N | SUB | ST | N/A | IPP Non-CHP | 1 |  |  |  | Simple
54888 | TX | 3470 | W A Parish | 2015 | 11 | 7 | WAP7 | C7 | Conventional Steam Coal | 577 | 0 | -1581 | [6 empty] | 0 | 0 |  |  | 0 | 0 |  |  |  |  | 0 | 0 |  |  |  |  | 0 | 0 | (RI) Recirculate: Induced Draft |  | RI | Closed | Fresh | Surface | Smithers Lake | Smithers Lake | OP | 6 | 1980 |  |  | OP | 6 | 1980 |  |  | OP | 6 | 1980 | N | SUB | ST | N/A | IPP Non-CHP | 1 |  |  |  | Simple
54888 | TX | 3470 | W A Parish | 2015 | 12 | 7 | WAP7 | C7 | Conventional Steam Coal | 577 | 0 | -1797 | [6 empty] | 0 | 0 |  |  | 0 | 0 |  |  |  |  | 0 | 0 |  |  |  |  | 0 | 0 | (RI) Recirculate: Induced Draft |  | RI | Closed | Fresh | Surface | Smithers Lake | Smithers Lake | OP | 6 | 1980 |  |  | OP | 6 | 1980 |  |  | OP | 6 | 1980 | N | SUB | ST | N/A | IPP Non-CHP | 1 |  |  |  | Simple
54888 | TX | 3470 | W A Parish | 2015 | 1 | 8 | WAP8 | C8 | Conventional Steam Coal | 610 | 384769 | 359130 | [6 empty] | 3728715 | 3728715 |  |  | 3722416 | 6299 | [10 empty] | 744 | 0 | (RI) Recirculate: Induced Draft |  | RI | Closed | Fresh | Surface | Smithers Lake | Smithers Lake | OP | 12 | 1982 |  |  | OP | 12 | 1982 |  |  | OP | 12 | 1982 | N | SUB | ST | N/A | IPP Non-CHP | 1 |  |  |  | Simple
54888 | TX | 3470 | W A Parish | 2015 | 2 | 8 | WAP8 | C8 | Conventional Steam Coal | 610 | 352233 | 328338 | [6 empty] | 3414374 | 3414374 |  |  | 3414320 | 54 | [10 empty] | 672 | 0 | (RI) Recirculate: Induced Draft |  | RI | Closed | Fresh | Surface | Smithers Lake | Smithers Lake | OP | 12 | 1982 |  |  | OP | 12 | 1982 |  |  | OP | 12 | 1982 | N | SUB | ST | N/A | IPP Non-CHP | 1 |  |  |  | Simple
54888 | TX | 3470 | W A Parish | 2015 | 3 | 8 | WAP8 | C8 | Conventional Steam Coal | 610 | 174105 | 160561 | [6 empty] | 1685250 | 1685250 |  |  | 1682720 | 2530 | [10 empty] | 366 | 0 | (RI) Recirculate: Induced Draft |  | RI | Closed | Fresh | Surface | Smithers Lake | Smithers Lake | OP | 12 | 1982 |  |  | OP | 12 | 1982 |  |  | OP | 12 | 1982 | N | SUB | ST | N/A | IPP Non-CHP | 1 |  |  |  | Simple
54888 | TX | 3470 | W A Parish | 2015 | 4 | 8 | WAP8 | C8 | Conventional Steam Coal | 610 | 170139 | 156939 | [6 empty] | 1672072 | 1672072 |  |  | 1646896 | 25176 | [10 empty] | 412 | 0 | (RI) Recirculate: Induced Draft |  | RI | Closed | Fresh | Surface | Smithers Lake | Smithers Lake | OP | 12 | 1982 |  |  | OP | 12 | 1982 |  |  | OP | 12 | 1982 | N | SUB | ST | N/A | IPP Non-CHP | 1 |  |  |  | Simple
54888 | TX | 3470 | W A Parish | 2015 | 5 | 8 | WAP8 | C8 | Conventional Steam Coal | 610 | 404555 | 378971 | [6 empty] | 3974347 | 3974347 |  |  | 3941232 | 33115 | [10 empty] | 744 | 0 | (RI) Recirculate: Induced Draft |  | RI | Closed | Fresh | Surface | Smithers Lake | Smithers Lake | OP | 12 | 1982 |  |  | OP | 12 | 1982 |  |  | OP | 12 | 1982 | N | SUB | ST | N/A | IPP Non-CHP | 1 |  |  |  | Simple
54888 | TX | 3470 | W A Parish | 2015 | 6 | 8 | WAP8 | C8 | Conventional Steam Coal | 610 | 407535 | 382239 | [6 empty] | 3896480 | 3896480 |  |  | 3895248 | 1232 | [10 empty] | 720 | 0 | (RI) Recirculate: Induced Draft |  | RI | Closed | Fresh | Surface | Smithers Lake | Smithers Lake | OP | 12 | 1982 |  |  | OP | 12 | 1982 |  |  | OP | 12 | 1982 | N | SUB | ST | N/A | IPP Non-CHP | 1 |  |  |  | Simple
54888 | TX | 3470 | W A Parish | 2015 | 7 | 8 | WAP8 | C8 | Conventional Steam Coal | 610 | 391907 | 366404 | [6 empty] | 3783207 | 3783207 |  |  | 3777184 | 6023 | [10 empty] | 744 | 0 | (RI) Recirculate: Induced Draft |  | RI | Closed | Fresh | Surface | Smithers Lake | Smithers Lake | OP | 12 | 1982 |  |  | OP | 12 | 1982 |  |  | OP | 12 | 1982 | N | SUB | ST | N/A | IPP Non-CHP | 1 |  |  |  | Simple
54888 | TX | 3470 | W A Parish | 2015 | 8 | 8 | WAP8 | C8 | Conventional Steam Coal | 610 | 413624 | 386652 | [6 empty] | 3983005 | 3983005 |  |  | 3975520 | 7485 | [10 empty] | 744 | 0 | (RI) Recirculate: Induced Draft |  | RI | Closed | Fresh | Surface | Smithers Lake | Smithers Lake | OP | 12 | 1982 |  |  | OP | 12 | 1982 |  |  | OP | 12 | 1982 | N | SUB | ST | N/A | IPP Non-CHP | 1 |  |  |  | Simple
54888 | TX | 3470 | W A Parish | 2015 | 9 | 8 | WAP8 | C8 | Conventional Steam Coal | 610 | 418216 | 391608 | [6 empty] | 3969329 | 3969329 |  |  | 3968528 | 801 | [10 empty] | 720 | 0 | (RI) Recirculate: Induced Draft |  | RI | Closed | Fresh | Surface | Smithers Lake | Smithers Lake | OP | 12 | 1982 |  |  | OP | 12 | 1982 |  |  | OP | 12 | 1982 | N | SUB | ST | N/A | IPP Non-CHP | 1 |  |  |  | Simple
54888 | TX | 3470 | W A Parish | 2015 | 10 | 8 | WAP8 | C8 | Conventional Steam Coal | 610 | 398229 | 371828 | [6 empty] | 3911869 | 3911869 |  |  | 3899360 | 12509 | [10 empty] | 744 | 0 | (RI) Recirculate: Induced Draft |  | RI | Closed | Fresh | Surface | Smithers Lake | Smithers Lake | OP | 12 | 1982 |  |  | OP | 12 | 1982 |  |  | OP | 12 | 1982 | N | SUB | ST | N/A | IPP Non-CHP | 1 |  |  |  | Simple
54888 | TX | 3470 | W A Parish | 2015 | 11 | 8 | WAP8 | C8 | Conventional Steam Coal | 610 | 349288 | 325113 | [6 empty] | 3362432 | 3362432 |  |  | 3342992 | 19440 | [10 empty] | 720 | 0 | (RI) Recirculate: Induced Draft |  | RI | Closed | Fresh | Surface | Smithers Lake | Smithers Lake | OP | 12 | 1982 |  |  | OP | 12 | 1982 |  |  | OP | 12 | 1982 | N | SUB | ST | N/A | IPP Non-CHP | 1 |  |  |  | Simple
54888 | TX | 3470 | W A Parish | 2015 | 12 | 8 | WAP8 | C8 | Conventional Steam Coal | 610 | 181724 | 166302 | [6 empty] | 1774855 | 1774855 |  |  | 1740432 | 34423 | [10 empty] | 604 | 0 | (RI) Recirculate: Induced Draft |  | RI | Closed | Fresh | Surface | Smithers Lake | Smithers Lake | OP | 12 | 1982 |  |  | OP | 12 | 1982 |  |  | OP | 12 | 1982 | N | SUB | ST | N/A | IPP Non-CHP | 1 |  |  |  | Simple
17698 | TX | 3476 | Knox Lee | 2015 | 1 | 2 | 2 | CW | Natural Gas Steam Turbine | 31 | 0 | 0 | [6 empty] | 0 | 0 |  |  |  | 0 |  |  |  |  | 7209.586 | 0.959 |  |  |  |  | 744 | 12 | (RC) Recirculate: Cooling Pond |  | RC | Closed | Fresh | Surface | LAKE CHEROKEE | LAKE CHEROKEE | OP | 12 | 1950 |  |  | OP | 12 | 1950 |  |  | OP | 1 | 1950 | N | NG | ST | N/A | Electric Utility | 1 |  |  |  | 1C MB MG
17698 | TX | 3476 | Knox Lee | 2015 | 2 | 2 | 2 | CW | Natural Gas Steam Turbine | 31 | 0 | 0 | [6 empty] | 0 | 0 |  |  |  | 0 |  |  |  |  | 5960.723 | 0.566 |  |  |  |  | 672 | 12 | (RC) Recirculate: Cooling Pond |  | RC | Closed | Fresh | Surface | LAKE CHEROKEE | LAKE CHEROKEE | OP | 12 | 1950 |  |  | OP | 12 | 1950 |  |  | OP | 1 | 1950 | N | NG | ST | N/A | Electric Utility | 1 |  |  |  | 1C MB MG
17698 | TX | 3476 | Knox Lee | 2015 | 3 | 2 | 2 | CW | Natural Gas Steam Turbine | 31 | 0 | 0 | [6 empty] | 0 | 0 |  |  |  | 0 |  |  |  |  | 4436.895 | [5 empty] | 744 | 12 | (RC) Recirculate: Cooling Pond |  | RC | Closed | Fresh | Surface | LAKE CHEROKEE | LAKE CHEROKEE | OP | 12 | 1950 |  |  | OP | 12 | 1950 |  |  | OP | 1 | 1950 | N | NG | ST | N/A | Electric Utility | 1 |  |  |  | 1C MB MG
17698 | TX | 3476 | Knox Lee | 2015 | 4 | 2 | 2 | CW | Natural Gas Steam Turbine | 31 | 0 | 0 | [6 empty] | 0 | 0 |  |  |  | 0 |  |  |  |  | 3774.176 | [5 empty] | 720 | 12 | (RC) Recirculate: Cooling Pond |  | RC | Closed | Fresh | Surface | LAKE CHEROKEE | LAKE CHEROKEE | OP | 12 | 1950 |  |  | OP | 12 | 1950 |  |  | OP | 1 | 1950 | N | NG | ST | N/A | Electric Utility | 1 |  |  |  | 1C MB MG
17698 | TX | 3476 | Knox Lee | 2015 | 5 | 2 | 2 | CW | Natural Gas Steam Turbine | 31 | 0 | 0 | [6 empty] | 0 | 0 |  |  |  | 0 |  |  |  |  | 6230.631 | [5 empty] | 744 | 12 | (RC) Recirculate: Cooling Pond |  | RC | Closed | Fresh | Surface | LAKE CHEROKEE | LAKE CHEROKEE | OP | 12 | 1950 |  |  | OP | 12 | 1950 |  |  | OP | 1 | 1950 | N | NG | ST | N/A | Electric Utility | 1 |  |  |  | 1C MB MG
17698 | TX | 3476 | Knox Lee | 2015 | 6 | 2 | 2 | CW | Natural Gas Steam Turbine | 31 | 339 | 316 | [6 empty] | 4457 | 4457 |  |  |  | 4457 |  |  |  |  | 8413.403 | 2.08 |  |  |  |  | 720 | 12 | (RC) Recirculate: Cooling Pond |  | RC | Closed | Fresh | Surface | LAKE CHEROKEE | LAKE CHEROKEE | OP | 12 | 1950 |  |  | OP | 12 | 1950 |  |  | OP | 1 | 1950 | N | NG | ST | N/A | Electric Utility | 1 |  |  |  | 1C MB MG
17698 | TX | 3476 | Knox Lee | 2015 | 7 | 2 | 2 | CW | Natural Gas Steam Turbine | 31 | 979 | 895 | [6 empty] | 12520 | 12520 |  |  |  | 12520 |  |  |  |  | 12760.399 | 4.694 |  |  |  |  | 744 | 12 | (RC) Recirculate: Cooling Pond |  | RC | Closed | Fresh | Surface | LAKE CHEROKEE | LAKE CHEROKEE | OP | 12 | 1950 |  |  | OP | 12 | 1950 |  |  | OP | 1 | 1950 | N | NG | ST | N/A | Electric Utility | 1 |  |  |  | 1C MB MG
17698 | TX | 3476 | Knox Lee | 2015 | 8 | 2 | 2 | CW | Natural Gas Steam Turbine | 31 | 356 | 326 | [6 empty] | 4206 | 4206 |  |  |  | 4206 |  |  |  |  | 14427.714 | 7.903 |  |  |  |  | 744 | 12 | (RC) Recirculate: Cooling Pond |  | RC | Closed | Fresh | Surface | LAKE CHEROKEE | LAKE CHEROKEE | OP | 12 | 1950 |  |  | OP | 12 | 1950 |  |  | OP | 1 | 1950 | N | NG | ST | N/A | Electric Utility | 1 |  |  |  | 1C MB MG
17698 | TX | 3476 | Knox Lee | 2015 | 9 | 2 | 2 | CW | Natural Gas Steam Turbine | 31 | 0 | 0 | [6 empty] | 0 | 0 |  |  |  | 0 |  |  |  |  | 9394.117 | 2.719 |  |  |  |  | 720 | 12 | (RC) Recirculate: Cooling Pond |  | RC | Closed | Fresh | Surface | LAKE CHEROKEE | LAKE CHEROKEE | OP | 12 | 1950 |  |  | OP | 12 | 1950 |  |  | OP | 1 | 1950 | N | NG | ST | N/A | Electric Utility | 1 |  |  |  | 1C MB MG
17698 | TX | 3476 | Knox Lee | 2015 | 10 | 2 | 2 | CW | Natural Gas Steam Turbine | 31 | 2704 | 2495 | [6 empty] | 30935 | 30935 |  |  |  | 30935 |  |  |  |  | 14373.309 | 14.942 |  |  |  |  | 744 | 12 | (RC) Recirculate: Cooling Pond |  | RC | Closed | Fresh | Surface | LAKE CHEROKEE | LAKE CHEROKEE | OP | 12 | 1950 |  |  | OP | 12 | 1950 |  |  | OP | 1 | 1950 | N | NG | ST | N/A | Electric Utility | 1 |  |  |  | 1C MB MG
17698 | TX | 3476 | Knox Lee | 2015 | 11 | 2 | 2 | CW | Natural Gas Steam Turbine | 31 | 0 | 0 | [6 empty] | 63 | 63 |  |  |  | 63 |  |  |  |  | 5050.078 | [5 empty] | 720 | 12 | (RC) Recirculate: Cooling Pond |  | RC | Closed | Fresh | Surface | LAKE CHEROKEE | LAKE CHEROKEE | OP | 12 | 1950 |  |  | OP | 12 | 1950 |  |  | OP | 1 | 1950 | N | NG | ST | N/A | Electric Utility | 1 |  |  |  | 1C MB MG
17698 | TX | 3476 | Knox Lee | 2015 | 12 | 2 | 2 | CW | Natural Gas Steam Turbine | 31 | 0 | 0 | [6 empty] | 0 | 0 |  |  |  | 0 |  |  |  |  | 5180.737 | 1.021 |  |  |  |  | 744 | 12 | (RC) Recirculate: Cooling Pond |  | RC | Closed | Fresh | Surface | LAKE CHEROKEE | LAKE CHEROKEE | OP | 12 | 1950 |  |  | OP | 12 | 1950 |  |  | OP | 1 | 1950 | N | NG | ST | N/A | Electric Utility | 1 |  |  |  | 1C MB MG
17698 | TX | 3476 | Knox Lee | 2015 | 1 | 3 | 3 | CW | Natural Gas Steam Turbine | 25 | 0 | 0 | [6 empty] | 0 | 0 |  |  |  | 0 |  |  |  |  | 7209.586 | 0.959 |  |  |  |  | 744 | 12 | (RC) Recirculate: Cooling Pond |  | RC | Closed | Fresh | Surface | LAKE CHEROKEE | LAKE CHEROKEE | OP | 6 | 1952 |  |  | OP | 6 | 1952 |  |  | OP | 1 | 1950 | N | NG | ST | N/A | Electric Utility | 1 |  |  |  | 1C MB MG
17698 | TX | 3476 | Knox Lee | 2015 | 2 | 3 | 3 | CW | Natural Gas Steam Turbine | 25 | 0 | 0 | [6 empty] | 0 | 0 |  |  |  | 0 |  |  |  |  | 5960.723 | 0.566 |  |  |  |  | 672 | 12 | (RC) Recirculate: Cooling Pond |  | RC | Closed | Fresh | Surface | LAKE CHEROKEE | LAKE CHEROKEE | OP | 6 | 1952 |  |  | OP | 6 | 1952 |  |  | OP | 1 | 1950 | N | NG | ST | N/A | Electric Utility | 1 |  |  |  | 1C MB MG
17698 | TX | 3476 | Knox Lee | 2015 | 3 | 3 | 3 | CW | Natural Gas Steam Turbine | 25 | 0 | 0 | [6 empty] | 0 | 0 |  |  |  | 0 |  |  |  |  | 4436.895 | [5 empty] | 744 | 12 | (RC) Recirculate: Cooling Pond |  | RC | Closed | Fresh | Surface | LAKE CHEROKEE | LAKE CHEROKEE | OP | 6 | 1952 |  |  | OP | 6 | 1952 |  |  | OP | 1 | 1950 | N | NG | ST | N/A | Electric Utility | 1 |  |  |  | 1C MB MG
17698 | TX | 3476 | Knox Lee | 2015 | 4 | 3 | 3 | CW | Natural Gas Steam Turbine | 25 | 0 | 0 | [6 empty] | 0 | 0 |  |  |  | 0 |  |  |  |  | 3774.176 | [5 empty] | 720 | 12 | (RC) Recirculate: Cooling Pond |  | RC | Closed | Fresh | Surface | LAKE CHEROKEE | LAKE CHEROKEE | OP | 6 | 1952 |  |  | OP | 6 | 1952 |  |  | OP | 1 | 1950 | N | NG | ST | N/A | Electric Utility | 1 |  |  |  | 1C MB MG
17698 | TX | 3476 | Knox Lee | 2015 | 5 | 3 | 3 | CW | Natural Gas Steam Turbine | 25 | 0 | 0 | [6 empty] | 0 | 0 |  |  |  | 0 |  |  |  |  | 6230.631 | [5 empty] | 744 | 12 | (RC) Recirculate: Cooling Pond |  | RC | Closed | Fresh | Surface | LAKE CHEROKEE | LAKE CHEROKEE | OP | 6 | 1952 |  |  | OP | 6 | 1952 |  |  | OP | 1 | 1950 | N | NG | ST | N/A | Electric Utility | 1 |  |  |  | 1C MB MG
17698 | TX | 3476 | Knox Lee | 2015 | 6 | 3 | 3 | CW | Natural Gas Steam Turbine | 25 | 0 | 0 | [6 empty] | 0 | 0 |  |  |  | 0 |  |  |  |  | 8413.403 | 2.08 |  |  |  |  | 720 | 12 | (RC) Recirculate: Cooling Pond |  | RC | Closed | Fresh | Surface | LAKE CHEROKEE | LAKE CHEROKEE | OP | 6 | 1952 |  |  | OP | 6 | 1952 |  |  | OP | 1 | 1950 | N | NG | ST | N/A | Electric Utility | 1 |  |  |  | 1C MB MG
17698 | TX | 3476 | Knox Lee | 2015 | 7 | 3 | 3 | CW | Natural Gas Steam Turbine | 25 | 373 | 346 | [6 empty] | 4840 | 4840 |  |  |  | 4840 |  |  |  |  | 12760.399 | 4.694 |  |  |  |  | 744 | 12 | (RC) Recirculate: Cooling Pond |  | RC | Closed | Fresh | Surface | LAKE CHEROKEE | LAKE CHEROKEE | OP | 6 | 1952 |  |  | OP | 6 | 1952 |  |  | OP | 1 | 1950 | N | NG | ST | N/A | Electric Utility | 1 |  |  |  | 1C MB MG
17698 | TX | 3476 | Knox Lee | 2015 | 8 | 3 | 3 | CW | Natural Gas Steam Turbine | 25 | 0 | 0 | [6 empty] | 0 | 0 |  |  |  | 0 |  |  |  |  | 14427.714 | 7.903 |  |  |  |  | 744 | 12 | (RC) Recirculate: Cooling Pond |  | RC | Closed | Fresh | Surface | LAKE CHEROKEE | LAKE CHEROKEE | OP | 6 | 1952 |  |  | OP | 6 | 1952 |  |  | OP | 1 | 1950 | N | NG | ST | N/A | Electric Utility | 1 |  |  |  | 1C MB MG
17698 | TX | 3476 | Knox Lee | 2015 | 9 | 3 | 3 | CW | Natural Gas Steam Turbine | 25 | 0 | 0 | [6 empty] | 0 | 0 |  |  |  | 0 |  |  |  |  | 9394.117 | 2.719 |  |  |  |  | 720 | 12 | (RC) Recirculate: Cooling Pond |  | RC | Closed | Fresh | Surface | LAKE CHEROKEE | LAKE CHEROKEE | OP | 6 | 1952 |  |  | OP | 6 | 1952 |  |  | OP | 1 | 1950 | N | NG | ST | N/A | Electric Utility | 1 |  |  |  | 1C MB MG
17698 | TX | 3476 | Knox Lee | 2015 | 10 | 3 | 3 | CW | Natural Gas Steam Turbine | 25 | 2255 | 2075 | [6 empty] | 25728 | 25728 |  |  |  | 25728 |  |  |  |  | 14373.309 | 14.942 |  |  |  |  | 744 | 12 | (RC) Recirculate: Cooling Pond |  | RC | Closed | Fresh | Surface | LAKE CHEROKEE | LAKE CHEROKEE | OP | 6 | 1952 |  |  | OP | 6 | 1952 |  |  | OP | 1 | 1950 | N | NG | ST | N/A | Electric Utility | 1 |  |  |  | 1C MB MG
17698 | TX | 3476 | Knox Lee | 2015 | 11 | 3 | 3 | CW | Natural Gas Steam Turbine | 25 | 0 | 0 | [6 empty] | 0 | 0 |  |  |  | 0 |  |  |  |  | 5050.078 | [5 empty] | 720 | 12 | (RC) Recirculate: Cooling Pond |  | RC | Closed | Fresh | Surface | LAKE CHEROKEE | LAKE CHEROKEE | OP | 6 | 1952 |  |  | OP | 6 | 1952 |  |  | OP | 1 | 1950 | N | NG | ST | N/A | Electric Utility | 1 |  |  |  | 1C MB MG
17698 | TX | 3476 | Knox Lee | 2015 | 12 | 3 | 3 | CW | Natural Gas Steam Turbine | 25 | 0 | 0 | [6 empty] | 0 | 0 |  |  |  | 0 |  |  |  |  | 5180.737 | 1.021 |  |  |  |  | 744 | 12 | (RC) Recirculate: Cooling Pond |  | RC | Closed | Fresh | Surface | LAKE CHEROKEE | LAKE CHEROKEE | OP | 6 | 1952 |  |  | OP | 6 | 1952 |  |  | OP | 1 | 1950 | N | NG | ST | N/A | Electric Utility | 1 |  |  |  | 1C MB MG
17698 | TX | 3476 | Knox Lee | 2015 | 1 | 4 | 4 | CW | Natural Gas Steam Turbine | 73 | 0 | 0 | [6 empty] | 0 | 0 |  |  |  | 0 |  |  |  |  | 7209.586 | 0.959 |  |  |  |  | 744 | 12 | (RC) Recirculate: Cooling Pond |  | RC | Closed | Fresh | Surface | LAKE CHEROKEE | LAKE CHEROKEE | OP | 3 | 1956 |  |  | OP | 3 | 1956 |  |  | OP | 1 | 1950 | N | NG | ST | N/A | Electric Utility | 1 |  |  |  | 1C MB MG
17698 | TX | 3476 | Knox Lee | 2015 | 2 | 4 | 4 | CW | Natural Gas Steam Turbine | 73 | 0 | 0 | [6 empty] | 0 | 0 |  |  |  | 0 |  |  |  |  | 5960.723 | 0.566 |  |  |  |  | 672 | 12 | (RC) Recirculate: Cooling Pond |  | RC | Closed | Fresh | Surface | LAKE CHEROKEE | LAKE CHEROKEE | OP | 3 | 1956 |  |  | OP | 3 | 1956 |  |  | OP | 1 | 1950 | N | NG | ST | N/A | Electric Utility | 1 |  |  |  | 1C MB MG
17698 | TX | 3476 | Knox Lee | 2015 | 3 | 4 | 4 | CW | Natural Gas Steam Turbine | 73 | 0 | 0 | [6 empty] | 0 | 0 |  |  |  | 0 |  |  |  |  | 4436.895 | [5 empty] | 744 | 12 | (RC) Recirculate: Cooling Pond |  | RC | Closed | Fresh | Surface | LAKE CHEROKEE | LAKE CHEROKEE | OP | 3 | 1956 |  |  | OP | 3 | 1956 |  |  | OP | 1 | 1950 | N | NG | ST | N/A | Electric Utility | 1 |  |  |  | 1C MB MG
17698 | TX | 3476 | Knox Lee | 2015 | 4 | 4 | 4 | CW | Natural Gas Steam Turbine | 73 | 0 | 0 | [6 empty] | 0 | 0 |  |  |  | 0 |  |  |  |  | 3774.176 | [5 empty] | 720 | 12 | (RC) Recirculate: Cooling Pond |  | RC | Closed | Fresh | Surface | LAKE CHEROKEE | LAKE CHEROKEE | OP | 3 | 1956 |  |  | OP | 3 | 1956 |  |  | OP | 1 | 1950 | N | NG | ST | N/A | Electric Utility | 1 |  |  |  | 1C MB MG
17698 | TX | 3476 | Knox Lee | 2015 | 5 | 4 | 4 | CW | Natural Gas Steam Turbine | 73 | 0 | 0 | [6 empty] | 0 | 0 |  |  |  | 0 |  |  |  |  | 6230.631 | [5 empty] | 744 | 12 | (RC) Recirculate: Cooling Pond |  | RC | Closed | Fresh | Surface | LAKE CHEROKEE | LAKE CHEROKEE | OP | 3 | 1956 |  |  | OP | 3 | 1956 |  |  | OP | 1 | 1950 | N | NG | ST | N/A | Electric Utility | 1 |  |  |  | 1C MB MG
17698 | TX | 3476 | Knox Lee | 2015 | 6 | 4 | 4 | CW | Natural Gas Steam Turbine | 73 | 0 | 0 | [6 empty] | 0 | 0 |  |  |  | 0 |  |  |  |  | 8413.403 | 2.08 |  |  |  |  | 720 | 12 | (RC) Recirculate: Cooling Pond |  | RC | Closed | Fresh | Surface | LAKE CHEROKEE | LAKE CHEROKEE | OP | 3 | 1956 |  |  | OP | 3 | 1956 |  |  | OP | 1 | 1950 | N | NG | ST | N/A | Electric Utility | 1 |  |  |  | 1C MB MG
17698 | TX | 3476 | Knox Lee | 2015 | 7 | 4 | 4 | CW | Natural Gas Steam Turbine | 73 | 2944 | 2754 | [6 empty] | 38524 | 38524 |  |  |  | 38524 |  |  |  |  | 12760.399 | 4.694 |  |  |  |  | 744 | 12 | (RC) Recirculate: Cooling Pond |  | RC | Closed | Fresh | Surface | LAKE CHEROKEE | LAKE CHEROKEE | OP | 3 | 1956 |  |  | OP | 3 | 1956 |  |  | OP | 1 | 1950 | N | NG | ST | N/A | Electric Utility | 1 |  |  |  | 1C MB MG
17698 | TX | 3476 | Knox Lee | 2015 | 8 | 4 | 4 | CW | Natural Gas Steam Turbine | 73 | 723 | 672 | [6 empty] | 8669 | 8669 |  |  |  | 8669 |  |  |  |  | 14427.714 | 7.903 |  |  |  |  | 744 | 12 | (RC) Recirculate: Cooling Pond |  | RC | Closed | Fresh | Surface | LAKE CHEROKEE | LAKE CHEROKEE | OP | 3 | 1956 |  |  | OP | 3 | 1956 |  |  | OP | 1 | 1950 | N | NG | ST | N/A | Electric Utility | 1 |  |  |  | 1C MB MG
17698 | TX | 3476 | Knox Lee | 2015 | 9 | 4 | 4 | CW | Natural Gas Steam Turbine | 73 | 0 | 0 | [6 empty] | 0 | 0 |  |  |  | 0 |  |  |  |  | 9394.117 | 2.719 |  |  |  |  | 720 | 12 | (RC) Recirculate: Cooling Pond |  | RC | Closed | Fresh | Surface | LAKE CHEROKEE | LAKE CHEROKEE | OP | 3 | 1956 |  |  | OP | 3 | 1956 |  |  | OP | 1 | 1950 | N | NG | ST | N/A | Electric Utility | 1 |  |  |  | 1C MB MG
17698 | TX | 3476 | Knox Lee | 2015 | 10 | 4 | 4 | CW | Natural Gas Steam Turbine | 73 | 0 | 0 | [6 empty] | 0 | 0 |  |  |  | 0 |  |  |  |  | 14373.309 | 14.942 |  |  |  |  | 744 | 12 | (RC) Recirculate: Cooling Pond |  | RC | Closed | Fresh | Surface | LAKE CHEROKEE | LAKE CHEROKEE | OP | 3 | 1956 |  |  | OP | 3 | 1956 |  |  | OP | 1 | 1950 | N | NG | ST | N/A | Electric Utility | 1 |  |  |  | 1C MB MG
17698 | TX | 3476 | Knox Lee | 2015 | 11 | 4 | 4 | CW | Natural Gas Steam Turbine | 73 | 0 | 0 | [6 empty] | 0 | 0 |  |  |  | 0 |  |  |  |  | 5050.078 | [5 empty] | 720 | 12 | (RC) Recirculate: Cooling Pond |  | RC | Closed | Fresh | Surface | LAKE CHEROKEE | LAKE CHEROKEE | OP | 3 | 1956 |  |  | OP | 3 | 1956 |  |  | OP | 1 | 1950 | N | NG | ST | N/A | Electric Utility | 1 |  |  |  | 1C MB MG
17698 | TX | 3476 | Knox Lee | 2015 | 12 | 4 | 4 | CW | Natural Gas Steam Turbine | 73 | 673 | 635 | [6 empty] | 8381 | 8381 |  |  |  | 8381 |  |  |  |  | 5180.737 | 1.021 |  |  |  |  | 744 | 12 | (RC) Recirculate: Cooling Pond |  | RC | Closed | Fresh | Surface | LAKE CHEROKEE | LAKE CHEROKEE | OP | 3 | 1956 |  |  | OP | 3 | 1956 |  |  | OP | 1 | 1950 | N | NG | ST | N/A | Electric Utility | 1 |  |  |  | 1C MB MG
17698 | TX | 3476 | Knox Lee | 2015 | 1 | 5 | 5 | CW | Natural Gas Steam Turbine | 342 | 4282 | 4098 | [6 empty] | 44978 | 44978 |  |  |  | 44978 | 0 |  |  |  | 7209.586 | 0.959 |  |  |  |  | 744 | 12 | (RC) Recirculate: Cooling Pond |  | RC | Closed | Fresh | Surface | LAKE CHEROKEE | LAKE CHEROKEE | OP | 4 | 1974 |  |  | OP | 4 | 1974 |  |  | OP | 1 | 1950 | N | NG | ST | N/A | Electric Utility | 1 |  |  |  | 1C MB MG
17698 | TX | 3476 | Knox Lee | 2015 | 2 | 5 | 5 | CW | Natural Gas Steam Turbine | 342 | 2230 | 2082 | [6 empty] | 26004 | 26004 |  |  |  | 26004 | 0 |  |  |  | 5960.723 | 0.566 |  |  |  |  | 672 | 12 | (RC) Recirculate: Cooling Pond |  | RC | Closed | Fresh | Surface | LAKE CHEROKEE | LAKE CHEROKEE | OP | 4 | 1974 |  |  | OP | 4 | 1974 |  |  | OP | 1 | 1950 | N | NG | ST | N/A | Electric Utility | 1 |  |  |  | 1C MB MG
17698 | TX | 3476 | Knox Lee | 2015 | 3 | 5 | 5 | CW | Natural Gas Steam Turbine | 342 | 0 | 0 | [6 empty] | 0 | 0 |  |  |  | 0 | 0 |  |  |  | 4436.895 | [5 empty] | 744 | 12 | (RC) Recirculate: Cooling Pond |  | RC | Closed | Fresh | Surface | LAKE CHEROKEE | LAKE CHEROKEE | OP | 4 | 1974 |  |  | OP | 4 | 1974 |  |  | OP | 1 | 1950 | N | NG | ST | N/A | Electric Utility | 1 |  |  |  | 1C MB MG
17698 | TX | 3476 | Knox Lee | 2015 | 4 | 5 | 5 | CW | Natural Gas Steam Turbine | 342 | 0 | 0 | [6 empty] | 0 | 0 |  |  |  | 0 | 0 |  |  |  | 3774.176 | [5 empty] | 720 | 12 | (RC) Recirculate: Cooling Pond |  | RC | Closed | Fresh | Surface | LAKE CHEROKEE | LAKE CHEROKEE | OP | 4 | 1974 |  |  | OP | 4 | 1974 |  |  | OP | 1 | 1950 | N | NG | ST | N/A | Electric Utility | 1 |  |  |  | 1C MB MG
17698 | TX | 3476 | Knox Lee | 2015 | 5 | 5 | 5 | CW | Natural Gas Steam Turbine | 342 | 0 | 0 | [6 empty] | 0 | 0 |  |  |  | 0 | 0 |  |  |  | 6230.631 | [5 empty] | 744 | 12 | (RC) Recirculate: Cooling Pond |  | RC | Closed | Fresh | Surface | LAKE CHEROKEE | LAKE CHEROKEE | OP | 4 | 1974 |  |  | OP | 4 | 1974 |  |  | OP | 1 | 1950 | N | NG | ST | N/A | Electric Utility | 1 |  |  |  | 1C MB MG
17698 | TX | 3476 | Knox Lee | 2015 | 6 | 5 | 5 | CW | Natural Gas Steam Turbine | 342 | 5834 | 5474 | [6 empty] | 77209 | 77209 |  |  |  | 77209 | 0 |  |  |  | 8413.403 | 2.08 |  |  |  |  | 720 | 12 | (RC) Recirculate: Cooling Pond |  | RC | Closed | Fresh | Surface | LAKE CHEROKEE | LAKE CHEROKEE | OP | 4 | 1974 |  |  | OP | 4 | 1974 |  |  | OP | 1 | 1950 | N | NG | ST | N/A | Electric Utility | 1 |  |  |  | 1C MB MG
17698 | TX | 3476 | Knox Lee | 2015 | 7 | 5 | 5 | CW | Natural Gas Steam Turbine | 342 | 9166 | 8511 | [6 empty] | 119057 | 119057 |  |  |  | 119057 | 0 |  |  |  | 12760.399 | 4.694 |  |  |  |  | 744 | 12 | (RC) Recirculate: Cooling Pond |  | RC | Closed | Fresh | Surface | LAKE CHEROKEE | LAKE CHEROKEE | OP | 4 | 1974 |  |  | OP | 4 | 1974 |  |  | OP | 1 | 1950 | N | NG | ST | N/A | Electric Utility | 1 |  |  |  | 1C MB MG
17698 | TX | 3476 | Knox Lee | 2015 | 8 | 5 | 5 | CW | Natural Gas Steam Turbine | 342 | 21988 | 20489 | [6 empty] | 264337 | 264337 |  |  |  | 264337 | 0 |  |  |  | 14427.714 | 7.903 |  |  |  |  | 744 | 12 | (RC) Recirculate: Cooling Pond |  | RC | Closed | Fresh | Surface | LAKE CHEROKEE | LAKE CHEROKEE | OP | 4 | 1974 |  |  | OP | 4 | 1974 |  |  | OP | 1 | 1950 | N | NG | ST | N/A | Electric Utility | 1 |  |  |  | 1C MB MG
17698 | TX | 3476 | Knox Lee | 2015 | 9 | 5 | 5 | CW | Natural Gas Steam Turbine | 342 | 8283 | 7666 | [6 empty] | 97147 | 97147 |  |  |  | 97147 | 0 |  |  |  | 9394.117 | 2.719 |  |  |  |  | 720 | 12 | (RC) Recirculate: Cooling Pond |  | RC | Closed | Fresh | Surface | LAKE CHEROKEE | LAKE CHEROKEE | OP | 4 | 1974 |  |  | OP | 4 | 1974 |  |  | OP | 1 | 1950 | N | NG | ST | N/A | Electric Utility | 1 |  |  |  | 1C MB MG
17698 | TX | 3476 | Knox Lee | 2015 | 10 | 5 | 5 | CW | Natural Gas Steam Turbine | 342 | 43502 | 40639 | [6 empty] | 503880 | 503880 |  |  |  | 503880 | 0 |  |  |  | 14373.309 | 14.942 |  |  |  |  | 744 | 12 | (RC) Recirculate: Cooling Pond |  | RC | Closed | Fresh | Surface | LAKE CHEROKEE | LAKE CHEROKEE | OP | 4 | 1974 |  |  | OP | 4 | 1974 |  |  | OP | 1 | 1950 | N | NG | ST | N/A | Electric Utility | 1 |  |  |  | 1C MB MG
17698 | TX | 3476 | Knox Lee | 2015 | 11 | 5 | 5 | CW | Natural Gas Steam Turbine | 342 | 0 | 0 | [6 empty] | 0 | 0 |  |  |  | 0 | 0 |  |  |  | 5050.078 | [5 empty] | 720 | 12 | (RC) Recirculate: Cooling Pond |  | RC | Closed | Fresh | Surface | LAKE CHEROKEE | LAKE CHEROKEE | OP | 4 | 1974 |  |  | OP | 4 | 1974 |  |  | OP | 1 | 1950 | N | NG | ST | N/A | Electric Utility | 1 |  |  |  | 1C MB MG
17698 | TX | 3476 | Knox Lee | 2015 | 12 | 5 | 5 | CW | Natural Gas Steam Turbine | 342 | 3257 | 3014 | [6 empty] | 39785 | 39785 |  |  |  | 39785 |  |  |  |  | 5180.737 | 1.021 |  |  |  |  | 744 | 12 | (RC) Recirculate: Cooling Pond |  | RC | Closed | Fresh | Surface | LAKE CHEROKEE | LAKE CHEROKEE | OP | 4 | 1974 |  |  | OP | 4 | 1974 |  |  | OP | 1 | 1950 | N | NG | ST | N/A | Electric Utility | 1 |  |  |  | 1C MB MG
17698 | TX | 3478 | Wilkes | 2015 | 1 | 1 | 1 | CW | Natural Gas Steam Turbine | 174 | 26799 | 24324 | [6 empty] | 286563 | 286563 |  |  |  | 286563 | 0 |  |  |  | 13613.839 | 20.61 |  |  |  |  | 744 | 20 | (RI) Recirculate: Induced Draft | RC | RI | Closed | Fresh | Surface | Johnson Creek Reservoir | Johnson Creek Reservoir | OP | 5 | 1964 |  |  | OP | 5 | 1964 |  |  | OP | 5 | 1964 | N | NG | ST | N/A | Electric Utility | 1 |  |  |  | 1C MB MG
17698 | TX | 3478 | Wilkes | 2015 | 2 | 1 | 1 | CW | Natural Gas Steam Turbine | 174 | 25772 | 23326 | [6 empty] | 284233 | 284233 |  |  |  | 284233 | 0 |  |  |  | 8145.18 | 11.518 |  |  |  |  | 672 | 20 | (RI) Recirculate: Induced Draft | RC | RI | Closed | Fresh | Surface | Johnson Creek Reservoir | Johnson Creek Reservoir | OP | 5 | 1964 |  |  | OP | 5 | 1964 |  |  | OP | 5 | 1964 | N | NG | ST | N/A | Electric Utility | 1 |  |  |  | 1C MB MG
17698 | TX | 3478 | Wilkes | 2015 | 3 | 1 | 1 | CW | Natural Gas Steam Turbine | 174 | 29180 | 26494 | [6 empty] | 328814 | 328814 |  |  |  | 328814 | 0 |  |  |  | 7622.107 | 11.263 |  |  |  |  | 744 | 20 | (RI) Recirculate: Induced Draft | RC | RI | Closed | Fresh | Surface | Johnson Creek Reservoir | Johnson Creek Reservoir | OP | 5 | 1964 |  |  | OP | 5 | 1964 |  |  | OP | 5 | 1964 | N | NG | ST | N/A | Electric Utility | 1 |  |  |  | 1C MB MG
17698 | TX | 3478 | Wilkes | 2015 | 4 | 1 | 1 | CW | Natural Gas Steam Turbine | 174 | 32959 | 30255 | [6 empty] | 367403 | 367403 |  |  |  | 367403 | 0 |  |  |  | 4917.204 | 12.345 |  |  |  |  | 720 | 20 | (RI) Recirculate: Induced Draft | RC | RI | Closed | Fresh | Surface | Johnson Creek Reservoir | Johnson Creek Reservoir | OP | 5 | 1964 |  |  | OP | 5 | 1964 |  |  | OP | 5 | 1964 | N | NG | ST | N/A | Electric Utility | 1 |  |  |  | 1C MB MG
17698 | TX | 3478 | Wilkes | 2015 | 5 | 1 | 1 | CW | Natural Gas Steam Turbine | 174 | 30007 | 27605 | [6 empty] | 342383 | 342383 |  |  |  | 342383 | 0 |  |  |  | 7507.8 | 14.879 |  |  |  |  | 744 | 20 | (RI) Recirculate: Induced Draft | RC | RI | Closed | Fresh | Surface | Johnson Creek Reservoir | Johnson Creek Reservoir | OP | 5 | 1964 |  |  | OP | 5 | 1964 |  |  | OP | 5 | 1964 | N | NG | ST | N/A | Electric Utility | 1 |  |  |  | 1C MB MG
17698 | TX | 3478 | Wilkes | 2015 | 6 | 1 | 1 | CW | Natural Gas Steam Turbine | 174 | 28311 | 26062 | [6 empty] | 323637 | 323637 |  |  |  | 323637 | 0 |  |  |  | 9300.25 | 18.935 |  |  |  |  | 720 | 20 | (RI) Recirculate: Induced Draft | RC | RI | Closed | Fresh | Surface | Johnson Creek Reservoir | Johnson Creek Reservoir | OP | 5 | 1964 |  |  | OP | 5 | 1964 |  |  | OP | 5 | 1964 | N | NG | ST | N/A | Electric Utility | 1 |  |  |  | 1C MB MG
17698 | TX | 3478 | Wilkes | 2015 | 7 | 1 | 1 | CW | Natural Gas Steam Turbine | 174 | 34197 | 31295 | [6 empty] | 381625 | 381625 |  |  |  | 381625 | 0 |  |  |  | 16525.976 | 100.827 |  |  |  |  | 744 | 20 | (RI) Recirculate: Induced Draft | RC | RI | Closed | Fresh | Surface | Johnson Creek Reservoir | Johnson Creek Reservoir | OP | 5 | 1964 |  |  | OP | 5 | 1964 |  |  | OP | 5 | 1964 | N | NG | ST | N/A | Electric Utility | 1 |  |  |  | 1C MB MG
17698 | TX | 3478 | Wilkes | 2015 | 8 | 1 | 1 | CW | Natural Gas Steam Turbine | 174 | 33739 | 30906 | [6 empty] | 365911 | 365911 |  |  |  | 365911 | 0 |  |  |  | 16379.011 | 51.829 |  |  |  |  | 744 | 20 | (RI) Recirculate: Induced Draft | RC | RI | Closed | Fresh | Surface | Johnson Creek Reservoir | Johnson Creek Reservoir | OP | 5 | 1964 |  |  | OP | 5 | 1964 |  |  | OP | 5 | 1964 | N | NG | ST | N/A | Electric Utility | 1 |  |  |  | 1C MB MG
17698 | TX | 3478 | Wilkes | 2015 | 9 | 1 | 1 | CW | Natural Gas Steam Turbine | 174 | 12184 | 11188 | [6 empty] | 140504 | 140504 |  |  |  | 140410 | 94 |  |  |  | 13235.639 | 23.943 |  |  |  |  | 720 | 20 | (RI) Recirculate: Induced Draft | RC | RI | Closed | Fresh | Surface | Johnson Creek Reservoir | Johnson Creek Reservoir | OP | 5 | 1964 |  |  | OP | 5 | 1964 |  |  | OP | 5 | 1964 | N | NG | ST | N/A | Electric Utility | 1 |  |  |  | 1C MB MG
17698 | TX | 3478 | Wilkes | 2015 | 10 | 1 | 1 | CW | Natural Gas Steam Turbine | 174 | 0 | 0 | [6 empty] | 0 | 0 |  |  |  | 0 | 0 |  |  |  | 1021.494 | 1.759 |  |  |  |  | 96 | 20 | (RI) Recirculate: Induced Draft | RC | RI | Closed | Fresh | Surface | Johnson Creek Reservoir | Johnson Creek Reservoir | OP | 5 | 1964 |  |  | OP | 5 | 1964 |  |  | OP | 5 | 1964 | N | NG | ST | N/A | Electric Utility | 1 |  |  |  | 1C MB MG
17698 | TX | 3478 | Wilkes | 2015 | 11 | 1 | 1 | CW | Natural Gas Steam Turbine | 174 | 10226 | 9374 | [6 empty] | 114583 | 114583 |  |  |  | 114583 | 0 |  |  |  | 5821.453 | 6.996 |  |  |  |  | 576 | 20 | (RI) Recirculate: Induced Draft | RC | RI | Closed | Fresh | Surface | Johnson Creek Reservoir | Johnson Creek Reservoir | OP | 5 | 1964 |  |  | OP | 5 | 1964 |  |  | OP | 5 | 1964 | N | NG | ST | N/A | Electric Utility | 1 |  |  |  | 1C MB MG
17698 | TX | 3478 | Wilkes | 2015 | 12 | 1 | 1 | CW | Natural Gas Steam Turbine | 174 | 36655 | 33874 | [6 empty] | 405469 | 405469 |  |  |  | 405469 |  |  |  |  | 5488.13 | 11.412 |  |  |  |  | 744 | 20 | (RI) Recirculate: Induced Draft | RC | RI | Closed | Fresh | Surface | Johnson Creek Reservoir | Johnson Creek Reservoir | OP | 5 | 1964 |  |  | OP | 5 | 1964 |  |  | OP | 5 | 1964 | N | NG | ST | N/A | Electric Utility | 1 |  |  |  | 1C MB MG
17698 | TX | 3478 | Wilkes | 2015 | 1 | 2 | 2 | CW | Natural Gas Steam Turbine | 355 | 26683 | 25355 | [6 empty] | 298709 | 298709 |  |  |  | 298709 |  |  |  |  | 13613.839 | 20.61 |  |  |  |  | 744 | 20 | (RI) Recirculate: Induced Draft | RC | RI | Closed | Fresh | Surface | Johnson Creek Reservoir | Johnson Creek Reservoir | OP | 5 | 1970 |  |  | OP | 5 | 1970 |  |  | OP | 5 | 1964 | N | NG | ST | N/A | Electric Utility | 1 |  |  |  | 1C MB MG
17698 | TX | 3478 | Wilkes | 2015 | 2 | 2 | 2 | CW | Natural Gas Steam Turbine | 355 | 12257 | 11606 | [6 empty] | 141422 | 141422 |  |  |  | 141422 |  |  |  |  | 8145.18 | 11.518 |  |  |  |  | 672 | 20 | (RI) Recirculate: Induced Draft | RC | RI | Closed | Fresh | Surface | Johnson Creek Reservoir | Johnson Creek Reservoir | OP | 5 | 1970 |  |  | OP | 5 | 1970 |  |  | OP | 5 | 1964 | N | NG | ST | N/A | Electric Utility | 1 |  |  |  | 1C MB MG
17698 | TX | 3478 | Wilkes | 2015 | 3 | 2 | 2 | CW | Natural Gas Steam Turbine | 355 | 0 | 0 | [6 empty] | 0 | 0 |  |  |  | 0 |  |  |  |  | 7622.107 | 11.263 |  |  |  |  | 744 | 20 | (RI) Recirculate: Induced Draft | RC | RI | Closed | Fresh | Surface | Johnson Creek Reservoir | Johnson Creek Reservoir | OP | 5 | 1970 |  |  | OP | 5 | 1970 |  |  | OP | 5 | 1964 | N | NG | ST | N/A | Electric Utility | 1 |  |  |  | 1C MB MG
17698 | TX | 3478 | Wilkes | 2015 | 4 | 2 | 2 | CW | Natural Gas Steam Turbine | 355 | 4622 | 4320 | [6 empty] | 52460 | 52460 |  |  |  | 52460 |  |  |  |  | 4917.204 | 12.345 |  |  |  |  | 720 | 20 | (RI) Recirculate: Induced Draft | RC | RI | Closed | Fresh | Surface | Johnson Creek Reservoir | Johnson Creek Reservoir | OP | 5 | 1970 |  |  | OP | 5 | 1970 |  |  | OP | 5 | 1964 | N | NG | ST | N/A | Electric Utility | 1 |  |  |  | 1C MB MG
17698 | TX | 3478 | Wilkes | 2015 | 5 | 2 | 2 | CW | Natural Gas Steam Turbine | 355 | 13927 | 13103 | [6 empty] | 162516 | 162516 |  |  |  | 162516 |  |  |  |  | 7507.8 | 14.879 |  |  |  |  | 744 | 20 | (RI) Recirculate: Induced Draft | RC | RI | Closed | Fresh | Surface | Johnson Creek Reservoir | Johnson Creek Reservoir | OP | 5 | 1970 |  |  | OP | 5 | 1970 |  |  | OP | 5 | 1964 | N | NG | ST | N/A | Electric Utility | 1 |  |  |  | 1C MB MG
17698 | TX | 3478 | Wilkes | 2015 | 6 | 2 | 2 | CW | Natural Gas Steam Turbine | 355 | 15320 | 14417 | [6 empty] | 179029 | 179029 |  |  |  | 179029 |  |  |  |  | 9300.25 | 18.935 |  |  |  |  | 720 | 20 | (RI) Recirculate: Induced Draft | RC | RI | Closed | Fresh | Surface | Johnson Creek Reservoir | Johnson Creek Reservoir | OP | 5 | 1970 |  |  | OP | 5 | 1970 |  |  | OP | 5 | 1964 | N | NG | ST | N/A | Electric Utility | 1 |  |  |  | 1C MB MG
17698 | TX | 3478 | Wilkes | 2015 | 7 | 2 | 2 | CW | Natural Gas Steam Turbine | 355 | 49667 | 47221 | [6 empty] | 575834 | 575834 |  |  |  | 575834 |  |  |  |  | 16525.976 | 100.827 |  |  |  |  | 744 | 20 | (RI) Recirculate: Induced Draft | RC | RI | Closed | Fresh | Surface | Johnson Creek Reservoir | Johnson Creek Reservoir | OP | 5 | 1970 |  |  | OP | 5 | 1970 |  |  | OP | 5 | 1964 | N | NG | ST | N/A | Electric Utility | 1 |  |  |  | 1C MB MG
17698 | TX | 3478 | Wilkes | 2015 | 8 | 2 | 2 | CW | Natural Gas Steam Turbine | 355 | 65197 | 62237 | [6 empty] | 736854 | 736854 |  |  |  | 736854 |  |  |  |  | 16379.011 | 51.829 |  |  |  |  | 744 | 20 | (RI) Recirculate: Induced Draft | RC | RI | Closed | Fresh | Surface | Johnson Creek Reservoir | Johnson Creek Reservoir | OP | 5 | 1970 |  |  | OP | 5 | 1970 |  |  | OP | 5 | 1964 | N | NG | ST | N/A | Electric Utility | 1 |  |  |  | 1C MB MG
17698 | TX | 3478 | Wilkes | 2015 | 9 | 2 | 2 | CW | Natural Gas Steam Turbine | 355 | 22801 | 21450 | [6 empty] | 269197 | 269197 |  |  |  | 269197 |  |  |  |  | 13235.639 | 23.943 |  |  |  |  | 720 | 20 | (RI) Recirculate: Induced Draft | RC | RI | Closed | Fresh | Surface | Johnson Creek Reservoir | Johnson Creek Reservoir | OP | 5 | 1970 |  |  | OP | 5 | 1970 |  |  | OP | 5 | 1964 | N | NG | ST | N/A | Electric Utility | 1 |  |  |  | 1C MB MG
17698 | TX | 3478 | Wilkes | 2015 | 10 | 2 | 2 | CW | Natural Gas Steam Turbine | 355 | 0 | 0 | [6 empty] | 0 | 0 |  |  |  | 0 |  |  |  |  | 1021.494 | 1.759 |  |  |  |  | 96 | 20 | (RI) Recirculate: Induced Draft | RC | RI | Closed | Fresh | Surface | Johnson Creek Reservoir | Johnson Creek Reservoir | OP | 5 | 1970 |  |  | OP | 5 | 1970 |  |  | OP | 5 | 1964 | N | NG | ST | N/A | Electric Utility | 1 |  |  |  | 1C MB MG
17698 | TX | 3478 | Wilkes | 2015 | 11 | 2 | 2 | CW | Natural Gas Steam Turbine | 355 | 0 | 0 | [6 empty] | 0 | 0 |  |  |  | 0 |  |  |  |  | 5821.453 | 6.996 |  |  |  |  | 576 | 20 | (RI) Recirculate: Induced Draft | RC | RI | Closed | Fresh | Surface | Johnson Creek Reservoir | Johnson Creek Reservoir | OP | 5 | 1970 |  |  | OP | 5 | 1970 |  |  | OP | 5 | 1964 | N | NG | ST | N/A | Electric Utility | 1 |  |  |  | 1C MB MG
17698 | TX | 3478 | Wilkes | 2015 | 12 | 2 | 2 | CW | Natural Gas Steam Turbine | 355 | 2924 | 2692 | [6 empty] | 32223 | 32223 |  |  |  | 32223 |  |  |  |  | 5488.13 | 11.412 |  |  |  |  | 744 | 20 | (RI) Recirculate: Induced Draft | RC | RI | Closed | Fresh | Surface | Johnson Creek Reservoir | Johnson Creek Reservoir | OP | 5 | 1970 |  |  | OP | 5 | 1970 |  |  | OP | 5 | 1964 | N | NG | ST | N/A | Electric Utility | 1 |  |  |  | 1C MB MG
17698 | TX | 3478 | Wilkes | 2015 | 1 | 3 | 3 | CW | Natural Gas Steam Turbine | 354 | 27408 | 25937 | [6 empty] | 305565 | 305565 |  |  |  | 305565 |  |  |  |  | 13613.839 | 20.61 |  |  |  |  | 744 | 20 | (RI) Recirculate: Induced Draft | RC | RI | Closed | Fresh | Surface | Johnson Creek Reservoir | Johnson Creek Reservoir | OP | 12 | 1971 |  |  | OP | 12 | 1971 |  |  | OP | 5 | 1964 | N | NG | ST | N/A | Electric Utility | 1 |  |  |  | 1C MB MG
17698 | TX | 3478 | Wilkes | 2015 | 2 | 3 | 3 | CW | Natural Gas Steam Turbine | 354 | 4588 | 4308 | [6 empty] | 52494 | 52494 |  |  |  | 52494 |  |  |  |  | 8145.18 | 11.518 |  |  |  |  | 672 | 20 | (RI) Recirculate: Induced Draft | RC | RI | Closed | Fresh | Surface | Johnson Creek Reservoir | Johnson Creek Reservoir | OP | 12 | 1971 |  |  | OP | 12 | 1971 |  |  | OP | 5 | 1964 | N | NG | ST | N/A | Electric Utility | 1 |  |  |  | 1C MB MG
17698 | TX | 3478 | Wilkes | 2015 | 3 | 3 | 3 | CW | Natural Gas Steam Turbine | 354 | 10839 | 10081 | [6 empty] | 125117 | 125117 |  |  |  | 125117 |  |  |  |  | 7622.107 | 11.263 |  |  |  |  | 744 | 20 | (RI) Recirculate: Induced Draft | RC | RI | Closed | Fresh | Surface | Johnson Creek Reservoir | Johnson Creek Reservoir | OP | 12 | 1971 |  |  | OP | 12 | 1971 |  |  | OP | 5 | 1964 | N | NG | ST | N/A | Electric Utility | 1 |  |  |  | 1C MB MG
17698 | TX | 3478 | Wilkes | 2015 | 4 | 3 | 3 | CW | Natural Gas Steam Turbine | 354 | 0 | 0 | [6 empty] | 0 | 0 |  |  |  | 0 |  |  |  |  | 4917.204 | 12.345 |  |  |  |  | 720 | 20 | (RI) Recirculate: Induced Draft | RC | RI | Closed | Fresh | Surface | Johnson Creek Reservoir | Johnson Creek Reservoir | OP | 12 | 1971 |  |  | OP | 12 | 1971 |  |  | OP | 5 | 1964 | N | NG | ST | N/A | Electric Utility | 1 |  |  |  | 1C MB MG
17698 | TX | 3478 | Wilkes | 2015 | 5 | 3 | 3 | CW | Natural Gas Steam Turbine | 354 | 0 | 0 | [6 empty] | 0 | 0 |  |  |  | 0 |  |  |  |  | 7507.8 | 14.879 |  |  |  |  | 744 | 20 | (RI) Recirculate: Induced Draft | RC | RI | Closed | Fresh | Surface | Johnson Creek Reservoir | Johnson Creek Reservoir | OP | 12 | 1971 |  |  | OP | 12 | 1971 |  |  | OP | 5 | 1964 | N | NG | ST | N/A | Electric Utility | 1 |  |  |  | 1C MB MG
17698 | TX | 3478 | Wilkes | 2015 | 6 | 3 | 3 | CW | Natural Gas Steam Turbine | 354 | 9186 | 8590 | [6 empty] | 106670 | 106670 |  |  |  | 106670 |  |  |  |  | 9300.25 | 18.935 |  |  |  |  | 720 | 20 | (RI) Recirculate: Induced Draft | RC | RI | Closed | Fresh | Surface | Johnson Creek Reservoir | Johnson Creek Reservoir | OP | 12 | 1971 |  |  | OP | 12 | 1971 |  |  | OP | 5 | 1964 | N | NG | ST | N/A | Electric Utility | 1 |  |  |  | 1C MB MG
17698 | TX | 3478 | Wilkes | 2015 | 7 | 3 | 3 | CW | Natural Gas Steam Turbine | 354 | 43092 | 40620 | [6 empty] | 495338 | 495338 |  |  |  | 495338 |  |  |  |  | 16525.976 | 100.827 |  |  |  |  | 744 | 20 | (RI) Recirculate: Induced Draft | RC | RI | Closed | Fresh | Surface | Johnson Creek Reservoir | Johnson Creek Reservoir | OP | 12 | 1971 |  |  | OP | 12 | 1971 |  |  | OP | 5 | 1964 | N | NG | ST | N/A | Electric Utility | 1 |  |  |  | 1C MB MG
17698 | TX | 3478 | Wilkes | 2015 | 8 | 3 | 3 | CW | Natural Gas Steam Turbine | 354 | 47500 | 44842 | [6 empty] | 530906 | 530906 |  |  |  | 530906 |  |  |  |  | 16379.011 | 51.829 |  |  |  |  | 744 | 20 | (RI) Recirculate: Induced Draft | RC | RI | Closed | Fresh | Surface | Johnson Creek Reservoir | Johnson Creek Reservoir | OP | 12 | 1971 |  |  | OP | 12 | 1971 |  |  | OP | 5 | 1964 | N | NG | ST | N/A | Electric Utility | 1 |  |  |  | 1C MB MG
17698 | TX | 3478 | Wilkes | 2015 | 9 | 3 | 3 | CW | Natural Gas Steam Turbine | 354 | 33942 | 31893 | [6 empty] | 400257 | 400257 |  |  |  | 400257 |  |  |  |  | 13235.639 | 23.943 |  |  |  |  | 720 | 20 | (RI) Recirculate: Induced Draft | RC | RI | Closed | Fresh | Surface | Johnson Creek Reservoir | Johnson Creek Reservoir | OP | 12 | 1971 |  |  | OP | 12 | 1971 |  |  | OP | 5 | 1964 | N | NG | ST | N/A | Electric Utility | 1 |  |  |  | 1C MB MG
17698 | TX | 3478 | Wilkes | 2015 | 10 | 3 | 3 | CW | Natural Gas Steam Turbine | 354 | 5538 | 5236 | [6 empty] | 61159 | 61159 |  |  |  | 61159 |  |  |  |  | 1021.494 | 1.759 |  |  |  |  | 96 | 20 | (RI) Recirculate: Induced Draft | RC | RI | Closed | Fresh | Surface | Johnson Creek Reservoir | Johnson Creek Reservoir | OP | 12 | 1971 |  |  | OP | 12 | 1971 |  |  | OP | 5 | 1964 | N | NG | ST | N/A | Electric Utility | 1 |  |  |  | 1C MB MG
17698 | TX | 3478 | Wilkes | 2015 | 11 | 3 | 3 | CW | Natural Gas Steam Turbine | 354 | 13711 | 12652 | [6 empty] | 154665 | 154665 |  |  |  | 154665 |  |  |  |  | 5821.453 | 6.996 |  |  |  |  | 576 | 20 | (RI) Recirculate: Induced Draft | RC | RI | Closed | Fresh | Surface | Johnson Creek Reservoir | Johnson Creek Reservoir | OP | 12 | 1971 |  |  | OP | 12 | 1971 |  |  | OP | 5 | 1964 | N | NG | ST | N/A | Electric Utility | 1 |  |  |  | 1C MB MG
17698 | TX | 3478 | Wilkes | 2015 | 12 | 3 | 3 | CW | Natural Gas Steam Turbine | 354 | 2780 | 2534 | [6 empty] | 30332 | 30332 |  |  |  | 30332 |  |  |  |  | 5488.13 | 11.412 |  |  |  |  | 744 | 20 | (RI) Recirculate: Induced Draft | RC | RI | Closed | Fresh | Surface | Johnson Creek Reservoir | Johnson Creek Reservoir | OP | 12 | 1971 |  |  | OP | 12 | 1971 |  |  | OP | 5 | 1964 | N | NG | ST | N/A | Electric Utility | 1 |  |  |  | 1C MB MG
17718 | TX | 3482 | Jones | 2015 | 1 | 1 | 151B | 151C | Natural Gas Steam Turbine | 243 | 47487 | 44891 | [6 empty] | 481480 | 481480 |  |  |  | 481280 | 200 | [11 empty] | (RI) Recirculate: Induced Draft |  |  | Closed | Reclaimed | Discharge | Municipal | None | OP | 1 | 1971 |  |  | OP | 4 | 1971 | 12 | 2025 | OP | 4 | 1971 | N | NG | ST | N/A | Electric Utility | 1 |  |  |  | Complex
17718 | TX | 3482 | Jones | 2015 | 2 | 1 | 151B | 151C | Natural Gas Steam Turbine | 243 | 35490 | 33633 | [6 empty] | 380385 | 380385 |  |  |  | 380385 | 0 | [11 empty] | (RI) Recirculate: Induced Draft |  |  | Closed | Reclaimed | Discharge | Municipal | None | OP | 1 | 1971 |  |  | OP | 4 | 1971 | 12 | 2025 | OP | 4 | 1971 | N | NG | ST | N/A | Electric Utility | 1 |  |  |  | Complex
17718 | TX | 3482 | Jones | 2015 | 3 | 1 | 151B | 151C | Natural Gas Steam Turbine | 243 | 67197 | 63989 | [6 empty] | 664247 | 664247 |  |  |  | 664247 | 0 | [11 empty] | (RI) Recirculate: Induced Draft |  |  | Closed | Reclaimed | Discharge | Municipal | None | OP | 1 | 1971 |  |  | OP | 4 | 1971 | 12 | 2025 | OP | 4 | 1971 | N | NG | ST | N/A | Electric Utility | 1 |  |  |  | Complex
17718 | TX | 3482 | Jones | 2015 | 4 | 1 | 151B | 151C | Natural Gas Steam Turbine | 243 | 62170 | 59096 | [6 empty] | 625967 | 625967 |  |  |  | 625967 | 0 | [11 empty] | (RI) Recirculate: Induced Draft |  |  | Closed | Reclaimed | Discharge | Municipal | None | OP | 1 | 1971 |  |  | OP | 4 | 1971 | 12 | 2025 | OP | 4 | 1971 | N | NG | ST | N/A | Electric Utility | 1 |  |  |  | Complex
17718 | TX | 3482 | Jones | 2015 | 5 | 1 | 151B | 151C | Natural Gas Steam Turbine | 243 | 25156 | 23478 | [6 empty] | 260692 | 260692 |  |  |  | 260692 | 0 | [11 empty] | (RI) Recirculate: Induced Draft |  |  | Closed | Reclaimed | Discharge | Municipal | None | OP | 1 | 1971 |  |  | OP | 4 | 1971 | 12 | 2025 | OP | 4 | 1971 | N | NG | ST | N/A | Electric Utility | 1 |  |  |  | Complex
17718 | TX | 3482 | Jones | 2015 | 6 | 1 | 151B | 151C | Natural Gas Steam Turbine | 243 | 48728 | 46099 | [6 empty] | 492292 | 492292 |  |  |  | 492292 | 0 | [11 empty] | (RI) Recirculate: Induced Draft |  |  | Closed | Reclaimed | Discharge | Municipal | None | OP | 1 | 1971 |  |  | OP | 4 | 1971 | 12 | 2025 | OP | 4 | 1971 | N | NG | ST | N/A | Electric Utility | 1 |  |  |  | Complex
17718 | TX | 3482 | Jones | 2015 | 7 | 1 | 151B | 151C | Natural Gas Steam Turbine | 243 | 87803 | 84019 | [6 empty] | 895726 | 895726 |  |  |  | 895726 | 0 | [11 empty] | (RI) Recirculate: Induced Draft |  |  | Closed | Reclaimed | Discharge | Municipal | None | OP | 1 | 1971 |  |  | OP | 4 | 1971 | 12 | 2025 | OP | 4 | 1971 | N | NG | ST | N/A | Electric Utility | 1 |  |  |  | Complex
17718 | TX | 3482 | Jones | 2015 | 8 | 1 | 151B | 151C | Natural Gas Steam Turbine | 243 | 112498 | 108452 | [6 empty] | 1097226 | 1097226 |  |  |  | 1097226 | 0 | [11 empty] | (RI) Recirculate: Induced Draft |  |  | Closed | Reclaimed | Discharge | Municipal | None | OP | 1 | 1971 |  |  | OP | 4 | 1971 | 12 | 2025 | OP | 4 | 1971 | N | NG | ST | N/A | Electric Utility | 1 |  |  |  | Complex
17718 | TX | 3482 | Jones | 2015 | 9 | 1 | 151B | 151C | Natural Gas Steam Turbine | 243 | 92319 | 89417 | [6 empty] | 907566 | 907566 |  |  |  | 907549 | 17 | [11 empty] | (RI) Recirculate: Induced Draft |  |  | Closed | Reclaimed | Discharge | Municipal | None | OP | 1 | 1971 |  |  | OP | 4 | 1971 | 12 | 2025 | OP | 4 | 1971 | N | NG | ST | N/A | Electric Utility | 1 |  |  |  | Complex
17718 | TX | 3482 | Jones | 2015 | 10 | 1 | 151B | 151C | Natural Gas Steam Turbine | 243 | 99874 | 95918 | [6 empty] | 979305 | 979305 |  |  |  | 979305 | 0 | [11 empty] | (RI) Recirculate: Induced Draft |  |  | Closed | Reclaimed | Discharge | Municipal | None | OP | 1 | 1971 |  |  | OP | 4 | 1971 | 12 | 2025 | OP | 4 | 1971 | N | NG | ST | N/A | Electric Utility | 1 |  |  |  | Complex
17718 | TX | 3482 | Jones | 2015 | 11 | 1 | 151B | 151C | Natural Gas Steam Turbine | 243 | 112376 | 106327 | [6 empty] | 1108707 | 1108707 |  |  |  | 1108707 | 0 | [11 empty] | (RI) Recirculate: Induced Draft |  |  | Closed | Reclaimed | Discharge | Municipal | None | OP | 1 | 1971 |  |  | OP | 4 | 1971 | 12 | 2025 | OP | 4 | 1971 | N | NG | ST | N/A | Electric Utility | 1 |  |  |  | Complex
17718 | TX | 3482 | Jones | 2015 | 12 | 1 | 151B | 151C | Natural Gas Steam Turbine | 243 | 66793 | 62588 | [6 empty] | 672451 | 672451 |  |  |  | 672451 | 0 | [11 empty] | (RI) Recirculate: Induced Draft |  |  | Closed | Reclaimed | Discharge | Municipal | None | OP | 1 | 1971 |  |  | OP | 4 | 1971 | 12 | 2025 | OP | 4 | 1971 | N | NG | ST | N/A | Electric Utility | 1 |  |  |  | Complex
17718 | TX | 3482 | Jones | 2015 | 1 | 2 | 152B | 152C | Natural Gas Steam Turbine | 243 | 32383 | 29983 | [6 empty] | 328258 | 328258 |  |  |  | 328201 | 57 | [11 empty] | (RI) Recirculate: Induced Draft |  |  | Closed | Reclaimed | Discharge | Municipal | None | OP | 1 | 1974 |  |  | OP | 1 | 1974 | 12 | 2025 | OP | 1 | 1974 | N | NG | ST | N/A | Electric Utility | 1 |  |  |  | Complex
17718 | TX | 3482 | Jones | 2015 | 2 | 2 | 152B | 152C | Natural Gas Steam Turbine | 243 | 26864 | 25003 | [6 empty] | 287930 | 287930 |  |  |  | 287930 | 0 | [11 empty] | (RI) Recirculate: Induced Draft |  |  | Closed | Reclaimed | Discharge | Municipal | None | OP | 1 | 1974 |  |  | OP | 1 | 1974 | 12 | 2025 | OP | 1 | 1974 | N | NG | ST | N/A | Electric Utility | 1 |  |  |  | Complex
17718 | TX | 3482 | Jones | 2015 | 3 | 2 | 152B | 152C | Natural Gas Steam Turbine | 243 | 65402 | 61389 | [6 empty] | 646503 | 646503 |  |  |  | 646503 | 0 | [11 empty] | (RI) Recirculate: Induced Draft |  |  | Closed | Reclaimed | Discharge | Municipal | None | OP | 1 | 1974 |  |  | OP | 1 | 1974 | 12 | 2025 | OP | 1 | 1974 | N | NG | ST | N/A | Electric Utility | 1 |  |  |  | Complex
17718 | TX | 3482 | Jones | 2015 | 4 | 2 | 152B | 152C | Natural Gas Steam Turbine | 243 | 65803 | 61592 | [6 empty] | 662546 | 662546 |  |  |  | 662546 | 0 | [11 empty] | (RI) Recirculate: Induced Draft |  |  | Closed | Reclaimed | Discharge | Municipal | None | OP | 1 | 1974 |  |  | OP | 1 | 1974 | 12 | 2025 | OP | 1 | 1974 | N | NG | ST | N/A | Electric Utility | 1 |  |  |  | Complex
17718 | TX | 3482 | Jones | 2015 | 5 | 2 | 152B | 152C | Natural Gas Steam Turbine | 243 | 48973 | 45405 | [6 empty] | 507509 | 507509 |  |  |  | 507509 | 0 | [11 empty] | (RI) Recirculate: Induced Draft |  |  | Closed | Reclaimed | Discharge | Municipal | None | OP | 1 | 1974 |  |  | OP | 1 | 1974 | 12 | 2025 | OP | 1 | 1974 | N | NG | ST | N/A | Electric Utility | 1 |  |  |  | Complex
17718 | TX | 3482 | Jones | 2015 | 6 | 2 | 152B | 152C | Natural Gas Steam Turbine | 243 | 42186 | 39022 | [6 empty] | 426199 | 426199 |  |  |  | 426199 | 0 | [11 empty] | (RI) Recirculate: Induced Draft |  |  | Closed | Reclaimed | Discharge | Municipal | None | OP | 1 | 1974 |  |  | OP | 1 | 1974 | 12 | 2025 | OP | 1 | 1974 | N | NG | ST | N/A | Electric Utility | 1 |  |  |  | Complex
17718 | TX | 3482 | Jones | 2015 | 7 | 2 | 152B | 152C | Natural Gas Steam Turbine | 243 | 98058 | 92005 | [6 empty] | 1000344 | 1000344 |  |  |  | 1000344 | 0 | [11 empty] | (RI) Recirculate: Induced Draft |  |  | Closed | Reclaimed | Discharge | Municipal | None | OP | 1 | 1974 |  |  | OP | 1 | 1974 | 12 | 2025 | OP | 1 | 1974 | N | NG | ST | N/A | Electric Utility | 1 |  |  |  | Complex
17718 | TX | 3482 | Jones | 2015 | 8 | 2 | 152B | 152C | Natural Gas Steam Turbine | 243 | 95950 | 90147 | [6 empty] | 935829 | 935829 |  |  |  | 935829 | 0 | [11 empty] | (RI) Recirculate: Induced Draft |  |  | Closed | Reclaimed | Discharge | Municipal | None | OP | 1 | 1974 |  |  | OP | 1 | 1974 | 12 | 2025 | OP | 1 | 1974 | N | NG | ST | N/A | Electric Utility | 1 |  |  |  | Complex
17718 | TX | 3482 | Jones | 2015 | 9 | 2 | 152B | 152C | Natural Gas Steam Turbine | 243 | 45728 | 42794 | [6 empty] | 449631 | 449631 |  |  |  | 449532 | 99 | [11 empty] | (RI) Recirculate: Induced Draft |  |  | Closed | Reclaimed | Discharge | Municipal | None | OP | 1 | 1974 |  |  | OP | 1 | 1974 | 12 | 2025 | OP | 1 | 1974 | N | NG | ST | N/A | Electric Utility | 1 |  |  |  | Complex
17718 | TX | 3482 | Jones | 2015 | 10 | 2 | 152B | 152C | Natural Gas Steam Turbine | 243 | 0 | -131 | [6 empty] | 0 | 0 |  |  |  | 0 | 0 | [11 empty] | (RI) Recirculate: Induced Draft |  |  | Closed | Reclaimed | Discharge | Municipal | None | OP | 1 | 1974 |  |  | OP | 1 | 1974 | 12 | 2025 | OP | 1 | 1974 | N | NG | ST | N/A | Electric Utility | 1 |  |  |  | Complex
17718 | TX | 3482 | Jones | 2015 | 11 | 2 | 152B | 152C | Natural Gas Steam Turbine | 243 | 26800 | 25210 | [6 empty] | 264410 | 264410 |  |  |  | 264410 | 0 | [11 empty] | (RI) Recirculate: Induced Draft |  |  | Closed | Reclaimed | Discharge | Municipal | None | OP | 1 | 1974 |  |  | OP | 1 | 1974 | 12 | 2025 | OP | 1 | 1974 | N | NG | ST | N/A | Electric Utility | 1 |  |  |  | Complex
17718 | TX | 3482 | Jones | 2015 | 12 | 2 | 152B | 152C | Natural Gas Steam Turbine | 243 | 98322 | 92836 | [6 empty] | 989875 | 989875 |  |  |  | 989875 | 0 | [11 empty] | (RI) Recirculate: Induced Draft |  |  | Closed | Reclaimed | Discharge | Municipal | None | OP | 1 | 1974 |  |  | OP | 1 | 1974 | 12 | 2025 | OP | 1 | 1974 | N | NG | ST | N/A | Electric Utility | 1 |  |  |  | Complex
17718 | TX | 3482 | Jones | 2015 | 1 | 1 | 151B | PLANT | Natural Gas Steam Turbine | 243 | 47487 | 44891 | [6 empty] | 481480 | 481480 |  |  |  | 481280 | 200 |  |  |  | 46.514 | 46.514 |  |  |  |  | 579 |  |  |  | RI | [5 empty] | OP | 1 | 1971 |  |  | OP | 4 | 1971 | 12 | 2025 |  |  |  | N | NG | ST | N/A | Electric Utility | 1 |  |  |  | Complex
17718 | TX | 3482 | Jones | 2015 | 2 | 1 | 151B | PLANT | Natural Gas Steam Turbine | 243 | 35490 | 33633 | [6 empty] | 380385 | 380385 |  |  |  | 380385 | 0 |  |  |  | 30.332 | 30.332 |  |  |  |  | 390 |  |  |  | RI | [5 empty] | OP | 1 | 1971 |  |  | OP | 4 | 1971 | 12 | 2025 |  |  |  | N | NG | ST | N/A | Electric Utility | 1 |  |  |  | Complex
17718 | TX | 3482 | Jones | 2015 | 3 | 1 | 151B | PLANT | Natural Gas Steam Turbine | 243 | 67197 | 63989 | [6 empty] | 664247 | 664247 |  |  |  | 664247 | 0 |  |  |  | 65.379 | 65.379 |  |  |  |  | 632 |  |  |  | RI | [5 empty] | OP | 1 | 1971 |  |  | OP | 4 | 1971 | 12 | 2025 |  |  |  | N | NG | ST | N/A | Electric Utility | 1 |  |  |  | Complex
17718 | TX | 3482 | Jones | 2015 | 4 | 1 | 151B | PLANT | Natural Gas Steam Turbine | 243 | 62170 | 59096 | [6 empty] | 625967 | 625967 |  |  |  | 625967 | 0 |  |  |  | 81.13 | 81.13 |  |  |  |  | 684 |  |  |  | RI | [5 empty] | OP | 1 | 1971 |  |  | OP | 4 | 1971 | 12 | 2025 |  |  |  | N | NG | ST | N/A | Electric Utility | 1 |  |  |  | Complex
17718 | TX | 3482 | Jones | 2015 | 5 | 1 | 151B | PLANT | Natural Gas Steam Turbine | 243 | 25156 | 23478 | [6 empty] | 260692 | 260692 |  |  |  | 260692 | 0 |  |  |  | 61.907 | 61.907 |  |  |  |  | 536 |  |  |  | RI | [5 empty] | OP | 1 | 1971 |  |  | OP | 4 | 1971 | 12 | 2025 |  |  |  | N | NG | ST | N/A | Electric Utility | 1 |  |  |  | Complex
17718 | TX | 3482 | Jones | 2015 | 6 | 1 | 151B | PLANT | Natural Gas Steam Turbine | 243 | 48728 | 46099 | [6 empty] | 492292 | 492292 |  |  |  | 492292 | 0 |  |  |  | 59.629 | 59.629 |  |  |  |  | 571 |  |  |  | RI | [5 empty] | OP | 1 | 1971 |  |  | OP | 4 | 1971 | 12 | 2025 |  |  |  | N | NG | ST | N/A | Electric Utility | 1 |  |  |  | Complex
17718 | TX | 3482 | Jones | 2015 | 7 | 1 | 151B | PLANT | Natural Gas Steam Turbine | 243 | 87803 | 84019 | [6 empty] | 895726 | 895726 |  |  |  | 895726 | 0 |  |  |  | 126.731 | 126.731 |  |  |  |  | 714 |  |  |  | RI | [5 empty] | OP | 1 | 1971 |  |  | OP | 4 | 1971 | 12 | 2025 |  |  |  | N | NG | ST | N/A | Electric Utility | 1 |  |  |  | Complex
17718 | TX | 3482 | Jones | 2015 | 8 | 1 | 151B | PLANT | Natural Gas Steam Turbine | 243 | 112498 | 108452 | [6 empty] | 1097226 | 1097226 |  |  |  | 1097226 | 0 |  |  |  | 160.007 | 160.007 |  |  |  |  | 734 |  |  |  | RI | [5 empty] | OP | 1 | 1971 |  |  | OP | 4 | 1971 | 12 | 2025 |  |  |  | N | NG | ST | N/A | Electric Utility | 1 |  |  |  | Complex
17718 | TX | 3482 | Jones | 2015 | 9 | 1 | 151B | PLANT | Natural Gas Steam Turbine | 243 | 92319 | 89417 | [6 empty] | 907566 | 907566 |  |  |  | 907549 | 17 |  |  |  | 79.013 | 79.013 |  |  |  |  | 720 |  |  |  | RI | [5 empty] | OP | 1 | 1971 |  |  | OP | 4 | 1971 | 12 | 2025 |  |  |  | N | NG | ST | N/A | Electric Utility | 1 |  |  |  | Complex
17718 | TX | 3482 | Jones | 2015 | 10 | 1 | 151B | PLANT | Natural Gas Steam Turbine | 243 | 99874 | 95918 | [6 empty] | 979305 | 979305 |  |  |  | 979305 | 0 |  |  |  | 72.94 | 72.94 |  |  |  |  | 744 |  |  |  | RI | [5 empty] | OP | 1 | 1971 |  |  | OP | 4 | 1971 | 12 | 2025 |  |  |  | N | NG | ST | N/A | Electric Utility | 1 |  |  |  | Complex
17718 | TX | 3482 | Jones | 2015 | 11 | 1 | 151B | PLANT | Natural Gas Steam Turbine | 243 | 112376 | 106327 | [6 empty] | 1108707 | 1108707 |  |  |  | 1108707 | 0 |  |  |  | 69.009 | 69.009 |  |  |  |  | 720 |  |  |  | RI | [5 empty] | OP | 1 | 1971 |  |  | OP | 4 | 1971 | 12 | 2025 |  |  |  | N | NG | ST | N/A | Electric Utility | 1 |  |  |  | Complex
17718 | TX | 3482 | Jones | 2015 | 12 | 1 | 151B | PLANT | Natural Gas Steam Turbine | 243 | 66793 | 62588 | [6 empty] | 672451 | 672451 |  |  |  | 672451 | 0 |  |  |  | 67.63 | 67.63 |  |  |  |  | 744 |  |  |  | RI | [5 empty] | OP | 1 | 1971 |  |  | OP | 4 | 1971 | 12 | 2025 |  |  |  | N | NG | ST | N/A | Electric Utility | 1 |  |  |  | Complex
17718 | TX | 3482 | Jones | 2015 | 1 | 2 | 152B | PLANT | Natural Gas Steam Turbine | 243 | 32383 | 29983 | [6 empty] | 328258 | 328258 |  |  |  | 328201 | 57 |  |  |  | 46.514 | 46.514 |  |  |  |  | 579 |  |  |  | RI | [5 empty] | OP | 1 | 1974 |  |  | OP | 1 | 1974 | 12 | 2025 |  |  |  | N | NG | ST | N/A | Electric Utility | 1 |  |  |  | Complex
17718 | TX | 3482 | Jones | 2015 | 2 | 2 | 152B | PLANT | Natural Gas Steam Turbine | 243 | 26864 | 25003 | [6 empty] | 287930 | 287930 |  |  |  | 287930 | 0 |  |  |  | 30.332 | 30.332 |  |  |  |  | 390 |  |  |  | RI | [5 empty] | OP | 1 | 1974 |  |  | OP | 1 | 1974 | 12 | 2025 |  |  |  | N | NG | ST | N/A | Electric Utility | 1 |  |  |  | Complex
17718 | TX | 3482 | Jones | 2015 | 3 | 2 | 152B | PLANT | Natural Gas Steam Turbine | 243 | 65402 | 61389 | [6 empty] | 646503 | 646503 |  |  |  | 646503 | 0 |  |  |  | 65.379 | 65.379 |  |  |  |  | 632 |  |  |  | RI | [5 empty] | OP | 1 | 1974 |  |  | OP | 1 | 1974 | 12 | 2025 |  |  |  | N | NG | ST | N/A | Electric Utility | 1 |  |  |  | Complex
17718 | TX | 3482 | Jones | 2015 | 4 | 2 | 152B | PLANT | Natural Gas Steam Turbine | 243 | 65803 | 61592 | [6 empty] | 662546 | 662546 |  |  |  | 662546 | 0 |  |  |  | 81.13 | 81.13 |  |  |  |  | 684 |  |  |  | RI | [5 empty] | OP | 1 | 1974 |  |  | OP | 1 | 1974 | 12 | 2025 |  |  |  | N | NG | ST | N/A | Electric Utility | 1 |  |  |  | Complex
17718 | TX | 3482 | Jones | 2015 | 5 | 2 | 152B | PLANT | Natural Gas Steam Turbine | 243 | 48973 | 45405 | [6 empty] | 507509 | 507509 |  |  |  | 507509 | 0 |  |  |  | 61.907 | 61.907 |  |  |  |  | 536 |  |  |  | RI | [5 empty] | OP | 1 | 1974 |  |  | OP | 1 | 1974 | 12 | 2025 |  |  |  | N | NG | ST | N/A | Electric Utility | 1 |  |  |  | Complex
17718 | TX | 3482 | Jones | 2015 | 6 | 2 | 152B | PLANT | Natural Gas Steam Turbine | 243 | 42186 | 39022 | [6 empty] | 426199 | 426199 |  |  |  | 426199 | 0 |  |  |  | 59.629 | 59.629 |  |  |  |  | 571 |  |  |  | RI | [5 empty] | OP | 1 | 1974 |  |  | OP | 1 | 1974 | 12 | 2025 |  |  |  | N | NG | ST | N/A | Electric Utility | 1 |  |  |  | Complex
17718 | TX | 3482 | Jones | 2015 | 7 | 2 | 152B | PLANT | Natural Gas Steam Turbine | 243 | 98058 | 92005 | [6 empty] | 1000344 | 1000344 |  |  |  | 1000344 | 0 |  |  |  | 126.731 | 126.731 |  |  |  |  | 714 |  |  |  | RI | [5 empty] | OP | 1 | 1974 |  |  | OP | 1 | 1974 | 12 | 2025 |  |  |  | N | NG | ST | N/A | Electric Utility | 1 |  |  |  | Complex
17718 | TX | 3482 | Jones | 2015 | 8 | 2 | 152B | PLANT | Natural Gas Steam Turbine | 243 | 95950 | 90147 | [6 empty] | 935829 | 935829 |  |  |  | 935829 | 0 |  |  |  | 160.007 | 160.007 |  |  |  |  | 734 |  |  |  | RI | [5 empty] | OP | 1 | 1974 |  |  | OP | 1 | 1974 | 12 | 2025 |  |  |  | N | NG | ST | N/A | Electric Utility | 1 |  |  |  | Complex
17718 | TX | 3482 | Jones | 2015 | 9 | 2 | 152B | PLANT | Natural Gas Steam Turbine | 243 | 45728 | 42794 | [6 empty] | 449631 | 449631 |  |  |  | 449532 | 99 |  |  |  | 79.013 | 79.013 |  |  |  |  | 720 |  |  |  | RI | [5 empty] | OP | 1 | 1974 |  |  | OP | 1 | 1974 | 12 | 2025 |  |  |  | N | NG | ST | N/A | Electric Utility | 1 |  |  |  | Complex
17718 | TX | 3482 | Jones | 2015 | 10 | 2 | 152B | PLANT | Natural Gas Steam Turbine | 243 | 0 | -131 | [6 empty] | 0 | 0 |  |  |  | 0 | 0 |  |  |  | 72.94 | 72.94 |  |  |  |  | 744 |  |  |  | RI | [5 empty] | OP | 1 | 1974 |  |  | OP | 1 | 1974 | 12 | 2025 |  |  |  | N | NG | ST | N/A | Electric Utility | 1 |  |  |  | Complex
17718 | TX | 3482 | Jones | 2015 | 11 | 2 | 152B | PLANT | Natural Gas Steam Turbine | 243 | 26800 | 25210 | [6 empty] | 264410 | 264410 |  |  |  | 264410 | 0 |  |  |  | 69.009 | 69.009 |  |  |  |  | 720 |  |  |  | RI | [5 empty] | OP | 1 | 1974 |  |  | OP | 1 | 1974 | 12 | 2025 |  |  |  | N | NG | ST | N/A | Electric Utility | 1 |  |  |  | Complex
17718 | TX | 3482 | Jones | 2015 | 12 | 2 | 152B | PLANT | Natural Gas Steam Turbine | 243 | 98322 | 92836 | [6 empty] | 989875 | 989875 |  |  |  | 989875 | 0 |  |  |  | 67.63 | 67.63 |  |  |  |  | 744 |  |  |  | RI | [5 empty] | OP | 1 | 1974 |  |  | OP | 1 | 1974 | 12 | 2025 |  |  |  | N | NG | ST | N/A | Electric Utility | 1 |  |  |  | Complex
17718 | TX | 3484 | Nichols | 2015 | 1 | 1 | 141B | 141C | Natural Gas Steam Turbine | 107 | 19621 | 17872 | [6 empty] | 226226 | 226226 |  |  |  | 226226 | [12 empty] | (RI) Recirculate: Induced Draft |  |  | Closed | Reclaimed | Discharge | Municipal | None | OP | 1 | 1960 |  |  | OP | 7 | 1960 | 12 | 2020 | OP | 7 | 1960 | N | NG | ST | N/A | Electric Utility | 1 |  |  |  | Complex
17718 | TX | 3484 | Nichols | 2015 | 2 | 1 | 141B | 141C | Natural Gas Steam Turbine | 107 | 2674 | 2107 | [6 empty] | 30538 | 30538 |  |  |  | 30538 | [12 empty] | (RI) Recirculate: Induced Draft |  |  | Closed | Reclaimed | Discharge | Municipal | None | OP | 1 | 1960 |  |  | OP | 7 | 1960 | 12 | 2020 | OP | 7 | 1960 | N | NG | ST | N/A | Electric Utility | 1 |  |  |  | Complex
17718 | TX | 3484 | Nichols | 2015 | 3 | 1 | 141B | 141C | Natural Gas Steam Turbine | 107 | 13966 | 12490 | [6 empty] | 153999 | 153999 |  |  |  | 153999 | [12 empty] | (RI) Recirculate: Induced Draft |  |  | Closed | Reclaimed | Discharge | Municipal | None | OP | 1 | 1960 |  |  | OP | 7 | 1960 | 12 | 2020 | OP | 7 | 1960 | N | NG | ST | N/A | Electric Utility | 1 |  |  |  | Complex
17718 | TX | 3484 | Nichols | 2015 | 4 | 1 | 141B | 141C | Natural Gas Steam Turbine | 107 | 2988 | 2488 | [6 empty] | 32589 | 32589 |  |  |  | 32589 | [12 empty] | (RI) Recirculate: Induced Draft |  |  | Closed | Reclaimed | Discharge | Municipal | None | OP | 1 | 1960 |  |  | OP | 7 | 1960 | 12 | 2020 | OP | 7 | 1960 | N | NG | ST | N/A | Electric Utility | 1 |  |  |  | Complex
17718 | TX | 3484 | Nichols | 2015 | 5 | 1 | 141B | 141C | Natural Gas Steam Turbine | 107 | 3867 | 3186 | [6 empty] | 44209 | 44209 |  |  |  | 44209 | [12 empty] | (RI) Recirculate: Induced Draft |  |  | Closed | Reclaimed | Discharge | Municipal | None | OP | 1 | 1960 |  |  | OP | 7 | 1960 | 12 | 2020 | OP | 7 | 1960 | N | NG | ST | N/A | Electric Utility | 1 |  |  |  | Complex
17718 | TX | 3484 | Nichols | 2015 | 6 | 1 | 141B | 141C | Natural Gas Steam Turbine | 107 | 6127 | 5338 | [6 empty] | 64339 | 64339 |  |  |  | 64339 | [12 empty] | (RI) Recirculate: Induced Draft |  |  | Closed | Reclaimed | Discharge | Municipal | None | OP | 1 | 1960 |  |  | OP | 7 | 1960 | 12 | 2020 | OP | 7 | 1960 | N | NG | ST | N/A | Electric Utility | 1 |  |  |  | Complex
17718 | TX | 3484 | Nichols | 2015 | 7 | 1 | 141B | 141C | Natural Gas Steam Turbine | 107 | 28681 | 26359 | [6 empty] | 300612 | 300612 |  |  |  | 300612 | [12 empty] | (RI) Recirculate: Induced Draft |  |  | Closed | Reclaimed | Discharge | Municipal | None | OP | 1 | 1960 |  |  | OP | 7 | 1960 | 12 | 2020 | OP | 7 | 1960 | N | NG | ST | N/A | Electric Utility | 1 |  |  |  | Complex
17718 | TX | 3484 | Nichols | 2015 | 8 | 1 | 141B | 141C | Natural Gas Steam Turbine | 107 | 29819 | 27408 | [6 empty] | 314336 | 314336 |  |  |  | 314336 | [12 empty] | (RI) Recirculate: Induced Draft |  |  | Closed | Reclaimed | Discharge | Municipal | None | OP | 1 | 1960 |  |  | OP | 7 | 1960 | 12 | 2020 | OP | 7 | 1960 | N | NG | ST | N/A | Electric Utility | 1 |  |  |  | Complex
17718 | TX | 3484 | Nichols | 2015 | 9 | 1 | 141B | 141C | Natural Gas Steam Turbine | 107 | 16950 | 15361 | [6 empty] | 181214 | 181214 |  |  |  | 181214 | [12 empty] | (RI) Recirculate: Induced Draft |  |  | Closed | Reclaimed | Discharge | Municipal | None | OP | 1 | 1960 |  |  | OP | 7 | 1960 | 12 | 2020 | OP | 7 | 1960 | N | NG | ST | N/A | Electric Utility | 1 |  |  |  | Complex
17718 | TX | 3484 | Nichols | 2015 | 10 | 1 | 141B | 141C | Natural Gas Steam Turbine | 107 | 14639 | 13277 | [6 empty] | 155533 | 155533 |  |  |  | 155533 | [12 empty] | (RI) Recirculate: Induced Draft |  |  | Closed | Reclaimed | Discharge | Municipal | None | OP | 1 | 1960 |  |  | OP | 7 | 1960 | 12 | 2020 | OP | 7 | 1960 | N | NG | ST | N/A | Electric Utility | 1 |  |  |  | Complex
17718 | TX | 3484 | Nichols | 2015 | 11 | 1 | 141B | 141C | Natural Gas Steam Turbine | 107 | 13881 | 12503 | [6 empty] | 149684 | 149684 |  |  |  | 149684 | [12 empty] | (RI) Recirculate: Induced Draft |  |  | Closed | Reclaimed | Discharge | Municipal | None | OP | 1 | 1960 |  |  | OP | 7 | 1960 | 12 | 2020 | OP | 7 | 1960 | N | NG | ST | N/A | Electric Utility | 1 |  |  |  | Complex
17718 | TX | 3484 | Nichols | 2015 | 12 | 1 | 141B | 141C | Natural Gas Steam Turbine | 107 | 14316 | 13029 | [6 empty] | 155616 | 155616 |  |  |  | 155616 | [12 empty] | (RI) Recirculate: Induced Draft |  |  | Closed | Reclaimed | Discharge | Municipal | None | OP | 1 | 1960 |  |  | OP | 7 | 1960 | 12 | 2020 | OP | 7 | 1960 | N | NG | ST | N/A | Electric Utility | 1 |  |  |  | Complex
17718 | TX | 3484 | Nichols | 2015 | 1 | 2 | 142B | 142C | Natural Gas Steam Turbine | 106 | 8186 | 7373 | [6 empty] | 92468 | 92468 |  |  |  | 92468 | [12 empty] | (RI) Recirculate: Induced Draft |  |  | Closed | Reclaimed | Discharge | Municipal | None | OP | 1 | 1962 |  |  | OP | 7 | 1962 | 12 | 2020 | OP | 7 | 1962 | N | NG | ST | N/A | Electric Utility | 1 |  |  |  | Complex
17718 | TX | 3484 | Nichols | 2015 | 2 | 2 | 142B | 142C | Natural Gas Steam Turbine | 106 | 12780 | 11705 | [6 empty] | 146467 | 146467 |  |  |  | 146467 | [12 empty] | (RI) Recirculate: Induced Draft |  |  | Closed | Reclaimed | Discharge | Municipal | None | OP | 1 | 1962 |  |  | OP | 7 | 1962 | 12 | 2020 | OP | 7 | 1962 | N | NG | ST | N/A | Electric Utility | 1 |  |  |  | Complex
17718 | TX | 3484 | Nichols | 2015 | 3 | 2 | 142B | 142C | Natural Gas Steam Turbine | 106 | 6060 | 5437 | [6 empty] | 66760 | 66760 |  |  |  | 66760 | [12 empty] | (RI) Recirculate: Induced Draft |  |  | Closed | Reclaimed | Discharge | Municipal | None | OP | 1 | 1962 |  |  | OP | 7 | 1962 | 12 | 2020 | OP | 7 | 1962 | N | NG | ST | N/A | Electric Utility | 1 |  |  |  | Complex
17718 | TX | 3484 | Nichols | 2015 | 4 | 2 | 142B | 142C | Natural Gas Steam Turbine | 106 | 6130 | 5355 | [6 empty] | 69739 | 69739 |  |  |  | 69739 | [12 empty] | (RI) Recirculate: Induced Draft |  |  | Closed | Reclaimed | Discharge | Municipal | None | OP | 1 | 1962 |  |  | OP | 7 | 1962 | 12 | 2020 | OP | 7 | 1962 | N | NG | ST | N/A | Electric Utility | 1 |  |  |  | Complex
17718 | TX | 3484 | Nichols | 2015 | 5 | 2 | 142B | 142C | Natural Gas Steam Turbine | 106 | 2529 | 2069 | [6 empty] | 29087 | 29087 |  |  |  | 29087 | [12 empty] | (RI) Recirculate: Induced Draft |  |  | Closed | Reclaimed | Discharge | Municipal | None | OP | 1 | 1962 |  |  | OP | 7 | 1962 | 12 | 2020 | OP | 7 | 1962 | N | NG | ST | N/A | Electric Utility | 1 |  |  |  | Complex
17718 | TX | 3484 | Nichols | 2015 | 6 | 2 | 142B | 142C | Natural Gas Steam Turbine | 106 | 6372 | 5677 | [6 empty] | 66643 | 66643 |  |  |  | 66643 | [12 empty] | (RI) Recirculate: Induced Draft |  |  | Closed | Reclaimed | Discharge | Municipal | None | OP | 1 | 1962 |  |  | OP | 7 | 1962 | 12 | 2020 | OP | 7 | 1962 | N | NG | ST | N/A | Electric Utility | 1 |  |  |  | Complex
17718 | TX | 3484 | Nichols | 2015 | 7 | 2 | 142B | 142C | Natural Gas Steam Turbine | 106 | 7203 | 6222 | [6 empty] | 80609 | 80609 |  |  |  | 80609 | [12 empty] | (RI) Recirculate: Induced Draft |  |  | Closed | Reclaimed | Discharge | Municipal | None | OP | 1 | 1962 |  |  | OP | 7 | 1962 | 12 | 2020 | OP | 7 | 1962 | N | NG | ST | N/A | Electric Utility | 1 |  |  |  | Complex
17718 | TX | 3484 | Nichols | 2015 | 8 | 2 | 142B | 142C | Natural Gas Steam Turbine | 106 | 0 | -254 | [6 empty] | 0 | 0 |  |  |  | 0 | [12 empty] | (RI) Recirculate: Induced Draft |  |  | Closed | Reclaimed | Discharge | Municipal | None | OP | 1 | 1962 |  |  | OP | 7 | 1962 | 12 | 2020 | OP | 7 | 1962 | N | NG | ST | N/A | Electric Utility | 1 |  |  |  | Complex
17718 | TX | 3484 | Nichols | 2015 | 9 | 2 | 142B | 142C | Natural Gas Steam Turbine | 106 | 0 | -187 | [6 empty] | 0 | 0 |  |  |  | 0 | [12 empty] | (RI) Recirculate: Induced Draft |  |  | Closed | Reclaimed | Discharge | Municipal | None | OP | 1 | 1962 |  |  | OP | 7 | 1962 | 12 | 2020 | OP | 7 | 1962 | N | NG | ST | N/A | Electric Utility | 1 |  |  |  | Complex
17718 | TX | 3484 | Nichols | 2015 | 10 | 2 | 142B | 142C | Natural Gas Steam Turbine | 106 | 0 | -181 | [6 empty] | 0 | 0 |  |  |  | 0 | [12 empty] | (RI) Recirculate: Induced Draft |  |  | Closed | Reclaimed | Discharge | Municipal | None | OP | 1 | 1962 |  |  | OP | 7 | 1962 | 12 | 2020 | OP | 7 | 1962 | N | NG | ST | N/A | Electric Utility | 1 |  |  |  | Complex
17718 | TX | 3484 | Nichols | 2015 | 11 | 2 | 142B | 142C | Natural Gas Steam Turbine | 106 | 0 | -219 | [6 empty] | 0 | 0 |  |  |  | 0 | [12 empty] | (RI) Recirculate: Induced Draft |  |  | Closed | Reclaimed | Discharge | Municipal | None | OP | 1 | 1962 |  |  | OP | 7 | 1962 | 12 | 2020 | OP | 7 | 1962 | N | NG | ST | N/A | Electric Utility | 1 |  |  |  | Complex
17718 | TX | 3484 | Nichols | 2015 | 12 | 2 | 142B | 142C | Natural Gas Steam Turbine | 106 | 0 | -309 | [6 empty] | 0 | 0 |  |  |  | 0 | [12 empty] | (RI) Recirculate: Induced Draft |  |  | Closed | Reclaimed | Discharge | Municipal | None | OP | 1 | 1962 |  |  | OP | 7 | 1962 | 12 | 2020 | OP | 7 | 1962 | N | NG | ST | N/A | Electric Utility | 1 |  |  |  | Complex
17718 | TX | 3484 | Nichols | 2015 | 1 | 3 | 143B | 143C | Natural Gas Steam Turbine | 244 | 1459 | 1112 | [6 empty] | 16193 | 16193 |  |  |  | 16193 | [12 empty] | (RI) Recirculate: Induced Draft |  |  | Closed | Reclaimed | Discharge | Municipal | None | OP | 1 | 1968 |  |  | OP | 8 | 1968 | 12 | 2030 | OP | 8 | 1968 | N | NG | ST | N/A | Electric Utility | 1 |  |  |  | Complex
17718 | TX | 3484 | Nichols | 2015 | 2 | 3 | 143B | 143C | Natural Gas Steam Turbine | 244 | 0 | 0 | [6 empty] | 0 | 0 |  |  |  | 0 | [12 empty] | (RI) Recirculate: Induced Draft |  |  | Closed | Reclaimed | Discharge | Municipal | None | OP | 1 | 1968 |  |  | OP | 8 | 1968 | 12 | 2030 | OP | 8 | 1968 | N | NG | ST | N/A | Electric Utility | 1 |  |  |  | Complex
17718 | TX | 3484 | Nichols | 2015 | 3 | 3 | 143B | 143C | Natural Gas Steam Turbine | 244 | 411 | 119 | [6 empty] | 4640 | 4640 |  |  |  | 4640 | [12 empty] | (RI) Recirculate: Induced Draft |  |  | Closed | Reclaimed | Discharge | Municipal | None | OP | 1 | 1968 |  |  | OP | 8 | 1968 | 12 | 2030 | OP | 8 | 1968 | N | NG | ST | N/A | Electric Utility | 1 |  |  |  | Complex
17718 | TX | 3484 | Nichols | 2015 | 4 | 3 | 143B | 143C | Natural Gas Steam Turbine | 244 | 9973 | 8530 | [6 empty] | 111906 | 111906 |  |  |  | 111906 | [12 empty] | (RI) Recirculate: Induced Draft |  |  | Closed | Reclaimed | Discharge | Municipal | None | OP | 1 | 1968 |  |  | OP | 8 | 1968 | 12 | 2030 | OP | 8 | 1968 | N | NG | ST | N/A | Electric Utility | 1 |  |  |  | Complex
17718 | TX | 3484 | Nichols | 2015 | 5 | 3 | 143B | 143C | Natural Gas Steam Turbine | 244 | 15234 | 12963 | [6 empty] | 179094 | 179094 |  |  |  | 179094 | [12 empty] | (RI) Recirculate: Induced Draft |  |  | Closed | Reclaimed | Discharge | Municipal | None | OP | 1 | 1968 |  |  | OP | 8 | 1968 | 12 | 2030 | OP | 8 | 1968 | N | NG | ST | N/A | Electric Utility | 1 |  |  |  | Complex
17718 | TX | 3484 | Nichols | 2015 | 6 | 3 | 143B | 143C | Natural Gas Steam Turbine | 244 | 26500 | 23942 | [6 empty] | 281093 | 281093 |  |  |  | 281093 | [12 empty] | (RI) Recirculate: Induced Draft |  |  | Closed | Reclaimed | Discharge | Municipal | None | OP | 1 | 1968 |  |  | OP | 8 | 1968 | 12 | 2030 | OP | 8 | 1968 | N | NG | ST | N/A | Electric Utility | 1 |  |  |  | Complex
17718 | TX | 3484 | Nichols | 2015 | 7 | 3 | 143B | 143C | Natural Gas Steam Turbine | 244 | 55365 | 52340 | [6 empty] | 577437 | 577437 |  |  |  | 577437 | [12 empty] | (RI) Recirculate: Induced Draft |  |  | Closed | Reclaimed | Discharge | Municipal | None | OP | 1 | 1968 |  |  | OP | 8 | 1968 | 12 | 2030 | OP | 8 | 1968 | N | NG | ST | N/A | Electric Utility | 1 |  |  |  | Complex
17718 | TX | 3484 | Nichols | 2015 | 8 | 3 | 143B | 143C | Natural Gas Steam Turbine | 244 | 52927 | 51099 | [6 empty] | 558737 | 558737 |  |  |  | 558737 | [12 empty] | (RI) Recirculate: Induced Draft |  |  | Closed | Reclaimed | Discharge | Municipal | None | OP | 1 | 1968 |  |  | OP | 8 | 1968 | 12 | 2030 | OP | 8 | 1968 | N | NG | ST | N/A | Electric Utility | 1 |  |  |  | Complex
17718 | TX | 3484 | Nichols | 2015 | 9 | 3 | 143B | 143C | Natural Gas Steam Turbine | 244 | 30144 | 27651 | [6 empty] | 329998 | 329998 |  |  |  | 329998 | [12 empty] | (RI) Recirculate: Induced Draft |  |  | Closed | Reclaimed | Discharge | Municipal | None | OP | 1 | 1968 |  |  | OP | 8 | 1968 | 12 | 2030 | OP | 8 | 1968 | N | NG | ST | N/A | Electric Utility | 1 |  |  |  | Complex
17718 | TX | 3484 | Nichols | 2015 | 10 | 3 | 143B | 143C | Natural Gas Steam Turbine | 244 | 23691 | 20991 | [6 empty] | 256854 | 256854 |  |  |  | 256854 | [12 empty] | (RI) Recirculate: Induced Draft |  |  | Closed | Reclaimed | Discharge | Municipal | None | OP | 1 | 1968 |  |  | OP | 8 | 1968 | 12 | 2030 | OP | 8 | 1968 | N | NG | ST | N/A | Electric Utility | 1 |  |  |  | Complex
17718 | TX | 3484 | Nichols | 2015 | 11 | 3 | 143B | 143C | Natural Gas Steam Turbine | 244 | 18974 | 16881 | [6 empty] | 201288 | 201288 |  |  |  | 201288 | [12 empty] | (RI) Recirculate: Induced Draft |  |  | Closed | Reclaimed | Discharge | Municipal | None | OP | 1 | 1968 |  |  | OP | 8 | 1968 | 12 | 2030 | OP | 8 | 1968 | N | NG | ST | N/A | Electric Utility | 1 |  |  |  | Complex
17718 | TX | 3484 | Nichols | 2015 | 12 | 3 | 143B | 143C | Natural Gas Steam Turbine | 244 | 10801 | 9671 | [6 empty] | 115099 | 115099 |  |  |  | 115099 | [12 empty] | (RI) Recirculate: Induced Draft |  |  | Closed | Reclaimed | Discharge | Municipal | None | OP | 1 | 1968 |  |  | OP | 8 | 1968 | 12 | 2030 | OP | 8 | 1968 | N | NG | ST | N/A | Electric Utility | 1 |  |  |  | Complex
17718 | TX | 3484 | Nichols | 2015 | 1 | 1 | 141B | PLANT | Natural Gas Steam Turbine | 107 | 19621 | 17872 | [6 empty] | 226226 | 226226 |  |  |  | 226226 |  |  |  |  | 17.384 | 17.384 |  |  |  |  | 587 |  |  |  | RI | [5 empty] | OP | 1 | 1960 |  |  | OP | 7 | 1960 | 12 | 2020 |  |  |  | N | NG | ST | N/A | Electric Utility | 1 |  |  |  | Complex
17718 | TX | 3484 | Nichols | 2015 | 2 | 1 | 141B | PLANT | Natural Gas Steam Turbine | 107 | 2674 | 2107 | [6 empty] | 30538 | 30538 |  |  |  | 30538 |  |  |  |  | 8.23 | 8.23 |  |  |  |  | 441 |  |  |  | RI | [5 empty] | OP | 1 | 1960 |  |  | OP | 7 | 1960 | 12 | 2020 |  |  |  | N | NG | ST | N/A | Electric Utility | 1 |  |  |  | Complex
17718 | TX | 3484 | Nichols | 2015 | 3 | 1 | 141B | PLANT | Natural Gas Steam Turbine | 107 | 13966 | 12490 | [6 empty] | 153999 | 153999 |  |  |  | 153999 |  |  |  |  | 16.166 | 16.166 |  |  |  |  | 387 |  |  |  | RI | [5 empty] | OP | 1 | 1960 |  |  | OP | 7 | 1960 | 12 | 2020 |  |  |  | N | NG | ST | N/A | Electric Utility | 1 |  |  |  | Complex
17718 | TX | 3484 | Nichols | 2015 | 4 | 1 | 141B | PLANT | Natural Gas Steam Turbine | 107 | 2988 | 2488 | [6 empty] | 32589 | 32589 |  |  |  | 32589 |  |  |  |  | 14.074 | 14.074 |  |  |  |  | 401 |  |  |  | RI | [5 empty] | OP | 1 | 1960 |  |  | OP | 7 | 1960 | 12 | 2020 |  |  |  | N | NG | ST | N/A | Electric Utility | 1 |  |  |  | Complex
17718 | TX | 3484 | Nichols | 2015 | 5 | 1 | 141B | PLANT | Natural Gas Steam Turbine | 107 | 3867 | 3186 | [6 empty] | 44209 | 44209 |  |  |  | 44209 |  |  |  |  | 18.334 | 18.334 |  |  |  |  | 433 |  |  |  | RI | [5 empty] | OP | 1 | 1960 |  |  | OP | 7 | 1960 | 12 | 2020 |  |  |  | N | NG | ST | N/A | Electric Utility | 1 |  |  |  | Complex
17718 | TX | 3484 | Nichols | 2015 | 6 | 1 | 141B | PLANT | Natural Gas Steam Turbine | 107 | 6127 | 5338 | [6 empty] | 64339 | 64339 |  |  |  | 64339 |  |  |  |  | 29.028 | 29.028 |  |  |  |  | 394 |  |  |  | RI | [5 empty] | OP | 1 | 1960 |  |  | OP | 7 | 1960 | 12 | 2020 |  |  |  | N | NG | ST | N/A | Electric Utility | 1 |  |  |  | Complex
17718 | TX | 3484 | Nichols | 2015 | 7 | 1 | 141B | PLANT | Natural Gas Steam Turbine | 107 | 28681 | 26359 | [6 empty] | 300612 | 300612 |  |  |  | 300612 |  |  |  |  | 65.351 | 65.351 |  |  |  |  | 715 |  |  |  | RI | [5 empty] | OP | 1 | 1960 |  |  | OP | 7 | 1960 | 12 | 2020 |  |  |  | N | NG | ST | N/A | Electric Utility | 1 |  |  |  | Complex
17718 | TX | 3484 | Nichols | 2015 | 8 | 1 | 141B | PLANT | Natural Gas Steam Turbine | 107 | 29819 | 27408 | [6 empty] | 314336 | 314336 |  |  |  | 314336 |  |  |  |  | 64.199 | 64.199 |  |  |  |  | 700 |  |  |  | RI | [5 empty] | OP | 1 | 1960 |  |  | OP | 7 | 1960 | 12 | 2020 |  |  |  | N | NG | ST | N/A | Electric Utility | 1 |  |  |  | Complex
17718 | TX | 3484 | Nichols | 2015 | 9 | 1 | 141B | PLANT | Natural Gas Steam Turbine | 107 | 16950 | 15361 | [6 empty] | 181214 | 181214 |  |  |  | 181214 |  |  |  |  | 38.629 | 38.629 |  |  |  |  | 601 |  |  |  | RI | [5 empty] | OP | 1 | 1960 |  |  | OP | 7 | 1960 | 12 | 2020 |  |  |  | N | NG | ST | N/A | Electric Utility | 1 |  |  |  | Complex
17718 | TX | 3484 | Nichols | 2015 | 10 | 1 | 141B | PLANT | Natural Gas Steam Turbine | 107 | 14639 | 13277 | [6 empty] | 155533 | 155533 |  |  |  | 155533 |  |  |  |  | 29.884 | 29.884 |  |  |  |  | 520 |  |  |  | RI | [5 empty] | OP | 1 | 1960 |  |  | OP | 7 | 1960 | 12 | 2020 |  |  |  | N | NG | ST | N/A | Electric Utility | 1 |  |  |  | Complex
17718 | TX | 3484 | Nichols | 2015 | 11 | 1 | 141B | PLANT | Natural Gas Steam Turbine | 107 | 13881 | 12503 | [6 empty] | 149684 | 149684 |  |  |  | 149684 |  |  |  |  | 22.665 | 22.665 |  |  |  |  | 422 |  |  |  | RI | [5 empty] | OP | 1 | 1960 |  |  | OP | 7 | 1960 | 12 | 2020 |  |  |  | N | NG | ST | N/A | Electric Utility | 1 |  |  |  | Complex
17718 | TX | 3484 | Nichols | 2015 | 12 | 1 | 141B | PLANT | Natural Gas Steam Turbine | 107 | 14316 | 13029 | [6 empty] | 155616 | 155616 |  |  |  | 155616 |  |  |  |  | 16.051 | 16.051 |  |  |  |  | 428 |  |  |  | RI | [5 empty] | OP | 1 | 1960 |  |  | OP | 7 | 1960 | 12 | 2020 |  |  |  | N | NG | ST | N/A | Electric Utility | 1 |  |  |  | Complex
17718 | TX | 3484 | Nichols | 2015 | 1 | 2 | 142B | PLANT | Natural Gas Steam Turbine | 106 | 8186 | 7373 | [6 empty] | 92468 | 92468 |  |  |  | 92468 |  |  |  |  | 17.384 | 17.384 |  |  |  |  | 587 |  |  |  | RI | [5 empty] | OP | 1 | 1962 |  |  | OP | 7 | 1962 | 12 | 2020 |  |  |  | N | NG | ST | N/A | Electric Utility | 1 |  |  |  | Complex
17718 | TX | 3484 | Nichols | 2015 | 2 | 2 | 142B | PLANT | Natural Gas Steam Turbine | 106 | 12780 | 11705 | [6 empty] | 146467 | 146467 |  |  |  | 146467 |  |  |  |  | 8.23 | 8.23 |  |  |  |  | 441 |  |  |  | RI | [5 empty] | OP | 1 | 1962 |  |  | OP | 7 | 1962 | 12 | 2020 |  |  |  | N | NG | ST | N/A | Electric Utility | 1 |  |  |  | Complex
17718 | TX | 3484 | Nichols | 2015 | 3 | 2 | 142B | PLANT | Natural Gas Steam Turbine | 106 | 6060 | 5437 | [6 empty] | 66760 | 66760 |  |  |  | 66760 |  |  |  |  | 16.166 | 16.166 |  |  |  |  | 387 |  |  |  | RI | [5 empty] | OP | 1 | 1962 |  |  | OP | 7 | 1962 | 12 | 2020 |  |  |  | N | NG | ST | N/A | Electric Utility | 1 |  |  |  | Complex
17718 | TX | 3484 | Nichols | 2015 | 4 | 2 | 142B | PLANT | Natural Gas Steam Turbine | 106 | 6130 | 5355 | [6 empty] | 69739 | 69739 |  |  |  | 69739 |  |  |  |  | 14.074 | 14.074 |  |  |  |  | 401 |  |  |  | RI | [5 empty] | OP | 1 | 1962 |  |  | OP | 7 | 1962 | 12 | 2020 |  |  |  | N | NG | ST | N/A | Electric Utility | 1 |  |  |  | Complex
17718 | TX | 3484 | Nichols | 2015 | 5 | 2 | 142B | PLANT | Natural Gas Steam Turbine | 106 | 2529 | 2069 | [6 empty] | 29087 | 29087 |  |  |  | 29087 |  |  |  |  | 18.334 | 18.334 |  |  |  |  | 433 |  |  |  | RI | [5 empty] | OP | 1 | 1962 |  |  | OP | 7 | 1962 | 12 | 2020 |  |  |  | N | NG | ST | N/A | Electric Utility | 1 |  |  |  | Complex
17718 | TX | 3484 | Nichols | 2015 | 6 | 2 | 142B | PLANT | Natural Gas Steam Turbine | 106 | 6372 | 5677 | [6 empty] | 66643 | 66643 |  |  |  | 66643 |  |  |  |  | 29.028 | 29.028 |  |  |  |  | 394 |  |  |  | RI | [5 empty] | OP | 1 | 1962 |  |  | OP | 7 | 1962 | 12 | 2020 |  |  |  | N | NG | ST | N/A | Electric Utility | 1 |  |  |  | Complex
17718 | TX | 3484 | Nichols | 2015 | 7 | 2 | 142B | PLANT | Natural Gas Steam Turbine | 106 | 7203 | 6222 | [6 empty] | 80609 | 80609 |  |  |  | 80609 |  |  |  |  | 65.351 | 65.351 |  |  |  |  | 715 |  |  |  | RI | [5 empty] | OP | 1 | 1962 |  |  | OP | 7 | 1962 | 12 | 2020 |  |  |  | N | NG | ST | N/A | Electric Utility | 1 |  |  |  | Complex
17718 | TX | 3484 | Nichols | 2015 | 8 | 2 | 142B | PLANT | Natural Gas Steam Turbine | 106 | 0 | -254 | [6 empty] | 0 | 0 |  |  |  | 0 |  |  |  |  | 64.199 | 64.199 |  |  |  |  | 700 |  |  |  | RI | [5 empty] | OP | 1 | 1962 |  |  | OP | 7 | 1962 | 12 | 2020 |  |  |  | N | NG | ST | N/A | Electric Utility | 1 |  |  |  | Complex
17718 | TX | 3484 | Nichols | 2015 | 9 | 2 | 142B | PLANT | Natural Gas Steam Turbine | 106 | 0 | -187 | [6 empty] | 0 | 0 |  |  |  | 0 |  |  |  |  | 38.629 | 38.629 |  |  |  |  | 601 |  |  |  | RI | [5 empty] | OP | 1 | 1962 |  |  | OP | 7 | 1962 | 12 | 2020 |  |  |  | N | NG | ST | N/A | Electric Utility | 1 |  |  |  | Complex
17718 | TX | 3484 | Nichols | 2015 | 10 | 2 | 142B | PLANT | Natural Gas Steam Turbine | 106 | 0 | -181 | [6 empty] | 0 | 0 |  |  |  | 0 |  |  |  |  | 29.884 | 29.884 |  |  |  |  | 520 |  |  |  | RI | [5 empty] | OP | 1 | 1962 |  |  | OP | 7 | 1962 | 12 | 2020 |  |  |  | N | NG | ST | N/A | Electric Utility | 1 |  |  |  | Complex
17718 | TX | 3484 | Nichols | 2015 | 11 | 2 | 142B | PLANT | Natural Gas Steam Turbine | 106 | 0 | -219 | [6 empty] | 0 | 0 |  |  |  | 0 |  |  |  |  | 22.665 | 22.665 |  |  |  |  | 422 |  |  |  | RI | [5 empty] | OP | 1 | 1962 |  |  | OP | 7 | 1962 | 12 | 2020 |  |  |  | N | NG | ST | N/A | Electric Utility | 1 |  |  |  | Complex
17718 | TX | 3484 | Nichols | 2015 | 12 | 2 | 142B | PLANT | Natural Gas Steam Turbine | 106 | 0 | -309 | [6 empty] | 0 | 0 |  |  |  | 0 |  |  |  |  | 16.051 | 16.051 |  |  |  |  | 428 |  |  |  | RI | [5 empty] | OP | 1 | 1962 |  |  | OP | 7 | 1962 | 12 | 2020 |  |  |  | N | NG | ST | N/A | Electric Utility | 1 |  |  |  | Complex
17718 | TX | 3484 | Nichols | 2015 | 1 | 3 | 143B | PLANT | Natural Gas Steam Turbine | 244 | 1459 | 1112 | [6 empty] | 16193 | 16193 |  |  |  | 16193 |  |  |  |  | 17.384 | 17.384 |  |  |  |  | 587 |  |  |  | RI | [5 empty] | OP | 1 | 1968 |  |  | OP | 8 | 1968 | 12 | 2030 |  |  |  | N | NG | ST | N/A | Electric Utility | 1 |  |  |  | Complex
17718 | TX | 3484 | Nichols | 2015 | 2 | 3 | 143B | PLANT | Natural Gas Steam Turbine | 244 | 0 | 0 | [6 empty] | 0 | 0 |  |  |  | 0 |  |  |  |  | 8.23 | 8.23 |  |  |  |  | 441 |  |  |  | RI | [5 empty] | OP | 1 | 1968 |  |  | OP | 8 | 1968 | 12 | 2030 |  |  |  | N | NG | ST | N/A | Electric Utility | 1 |  |  |  | Complex
17718 | TX | 3484 | Nichols | 2015 | 3 | 3 | 143B | PLANT | Natural Gas Steam Turbine | 244 | 411 | 119 | [6 empty] | 4640 | 4640 |  |  |  | 4640 |  |  |  |  | 16.166 | 16.166 |  |  |  |  | 387 |  |  |  | RI | [5 empty] | OP | 1 | 1968 |  |  | OP | 8 | 1968 | 12 | 2030 |  |  |  | N | NG | ST | N/A | Electric Utility | 1 |  |  |  | Complex
17718 | TX | 3484 | Nichols | 2015 | 4 | 3 | 143B | PLANT | Natural Gas Steam Turbine | 244 | 9973 | 8530 | [6 empty] | 111906 | 111906 |  |  |  | 111906 |  |  |  |  | 14.074 | 14.074 |  |  |  |  | 401 |  |  |  | RI | [5 empty] | OP | 1 | 1968 |  |  | OP | 8 | 1968 | 12 | 2030 |  |  |  | N | NG | ST | N/A | Electric Utility | 1 |  |  |  | Complex
17718 | TX | 3484 | Nichols | 2015 | 5 | 3 | 143B | PLANT | Natural Gas Steam Turbine | 244 | 15234 | 12963 | [6 empty] | 179094 | 179094 |  |  |  | 179094 |  |  |  |  | 18.334 | 18.334 |  |  |  |  | 433 |  |  |  | RI | [5 empty] | OP | 1 | 1968 |  |  | OP | 8 | 1968 | 12 | 2030 |  |  |  | N | NG | ST | N/A | Electric Utility | 1 |  |  |  | Complex
17718 | TX | 3484 | Nichols | 2015 | 6 | 3 | 143B | PLANT | Natural Gas Steam Turbine | 244 | 26500 | 23942 | [6 empty] | 281093 | 281093 |  |  |  | 281093 |  |  |  |  | 29.028 | 29.028 |  |  |  |  | 394 |  |  |  | RI | [5 empty] | OP | 1 | 1968 |  |  | OP | 8 | 1968 | 12 | 2030 |  |  |  | N | NG | ST | N/A | Electric Utility | 1 |  |  |  | Complex
17718 | TX | 3484 | Nichols | 2015 | 7 | 3 | 143B | PLANT | Natural Gas Steam Turbine | 244 | 55365 | 52340 | [6 empty] | 577437 | 577437 |  |  |  | 577437 |  |  |  |  | 65.351 | 65.351 |  |  |  |  | 715 |  |  |  | RI | [5 empty] | OP | 1 | 1968 |  |  | OP | 8 | 1968 | 12 | 2030 |  |  |  | N | NG | ST | N/A | Electric Utility | 1 |  |  |  | Complex
17718 | TX | 3484 | Nichols | 2015 | 8 | 3 | 143B | PLANT | Natural Gas Steam Turbine | 244 | 52927 | 51099 | [6 empty] | 558737 | 558737 |  |  |  | 558737 |  |  |  |  | 64.199 | 64.199 |  |  |  |  | 700 |  |  |  | RI | [5 empty] | OP | 1 | 1968 |  |  | OP | 8 | 1968 | 12 | 2030 |  |  |  | N | NG | ST | N/A | Electric Utility | 1 |  |  |  | Complex
17718 | TX | 3484 | Nichols | 2015 | 9 | 3 | 143B | PLANT | Natural Gas Steam Turbine | 244 | 30144 | 27651 | [6 empty] | 329998 | 329998 |  |  |  | 329998 |  |  |  |  | 38.629 | 38.629 |  |  |  |  | 601 |  |  |  | RI | [5 empty] | OP | 1 | 1968 |  |  | OP | 8 | 1968 | 12 | 2030 |  |  |  | N | NG | ST | N/A | Electric Utility | 1 |  |  |  | Complex
17718 | TX | 3484 | Nichols | 2015 | 10 | 3 | 143B | PLANT | Natural Gas Steam Turbine | 244 | 23691 | 20991 | [6 empty] | 256854 | 256854 |  |  |  | 256854 |  |  |  |  | 29.884 | 29.884 |  |  |  |  | 520 |  |  |  | RI | [5 empty] | OP | 1 | 1968 |  |  | OP | 8 | 1968 | 12 | 2030 |  |  |  | N | NG | ST | N/A | Electric Utility | 1 |  |  |  | Complex
17718 | TX | 3484 | Nichols | 2015 | 11 | 3 | 143B | PLANT | Natural Gas Steam Turbine | 244 | 18974 | 16881 | [6 empty] | 201288 | 201288 |  |  |  | 201288 |  |  |  |  | 22.665 | 22.665 |  |  |  |  | 422 |  |  |  | RI | [5 empty] | OP | 1 | 1968 |  |  | OP | 8 | 1968 | 12 | 2030 |  |  |  | N | NG | ST | N/A | Electric Utility | 1 |  |  |  | Complex
17718 | TX | 3484 | Nichols | 2015 | 12 | 3 | 143B | PLANT | Natural Gas Steam Turbine | 244 | 10801 | 9671 | [6 empty] | 115099 | 115099 |  |  |  | 115099 |  |  |  |  | 16.051 | 16.051 |  |  |  |  | 428 |  |  |  | RI | [5 empty] | OP | 1 | 1968 |  |  | OP | 8 | 1968 | 12 | 2030 |  |  |  | N | NG | ST | N/A | Electric Utility | 1 |  |  |  | Complex
17718 | TX | 3485 | Plant X | 2015 | 1 | 4 | 114B | 114C | Natural Gas Steam Turbine | 190 | 18885 | 17372 | [6 empty] | 216213 | 216213 |  |  |  | 216116 | 97 | [11 empty] | (RI) Recirculate: Induced Draft |  |  | Closed | Fresh | Ground | Wells | None | OP | 1 | 1964 |  |  | OP | 7 | 1964 | 12 | 2027 | OP | 7 | 1964 | N | NG | ST | N/A | Electric Utility | 1 |  |  |  | Complex
17718 | TX | 3485 | Plant X | 2015 | 2 | 4 | 114B | 114C | Natural Gas Steam Turbine | 190 | 27629 | 25826 | [6 empty] | 306904 | 306904 |  |  |  | 306904 | 0 | [11 empty] | (RI) Recirculate: Induced Draft |  |  | Closed | Fresh | Ground | Wells | None | OP | 1 | 1964 |  |  | OP | 7 | 1964 | 12 | 2027 | OP | 7 | 1964 | N | NG | ST | N/A | Electric Utility | 1 |  |  |  | Complex
17718 | TX | 3485 | Plant X | 2015 | 3 | 4 | 114B | 114C | Natural Gas Steam Turbine | 190 | 68942 | 64559 | [6 empty] | 714937 | 714937 |  |  |  | 714937 | 0 | [11 empty] | (RI) Recirculate: Induced Draft |  |  | Closed | Fresh | Ground | Wells | None | OP | 1 | 1964 |  |  | OP | 7 | 1964 | 12 | 2027 | OP | 7 | 1964 | N | NG | ST | N/A | Electric Utility | 1 |  |  |  | Complex
17718 | TX | 3485 | Plant X | 2015 | 4 | 4 | 114B | 114C | Natural Gas Steam Turbine | 190 | 58194 | 54371 | [6 empty] | 601568 | 601568 |  |  |  | 601568 | 0 | [11 empty] | (RI) Recirculate: Induced Draft |  |  | Closed | Fresh | Ground | Wells | None | OP | 1 | 1964 |  |  | OP | 7 | 1964 | 12 | 2027 | OP | 7 | 1964 | N | NG | ST | N/A | Electric Utility | 1 |  |  |  | Complex
17718 | TX | 3485 | Plant X | 2015 | 5 | 4 | 114B | 114C | Natural Gas Steam Turbine | 190 | 26559 | 24488 | [6 empty] | 294570 | 294570 |  |  |  | 294570 | 0 | [11 empty] | (RI) Recirculate: Induced Draft |  |  | Closed | Fresh | Ground | Wells | None | OP | 1 | 1964 |  |  | OP | 7 | 1964 | 12 | 2027 | OP | 7 | 1964 | N | NG | ST | N/A | Electric Utility | 1 |  |  |  | Complex
17718 | TX | 3485 | Plant X | 2015 | 6 | 4 | 114B | 114C | Natural Gas Steam Turbine | 190 | 45015 | 41941 | [6 empty] | 481899 | 481899 |  |  |  | 481899 | 0 | [11 empty] | (RI) Recirculate: Induced Draft |  |  | Closed | Fresh | Ground | Wells | None | OP | 1 | 1964 |  |  | OP | 7 | 1964 | 12 | 2027 | OP | 7 | 1964 | N | NG | ST | N/A | Electric Utility | 1 |  |  |  | Complex
17718 | TX | 3485 | Plant X | 2015 | 7 | 4 | 114B | 114C | Natural Gas Steam Turbine | 190 | 80259 | 75391 | [6 empty] | 822635 | 822635 |  |  |  | 822635 | 0 | [11 empty] | (RI) Recirculate: Induced Draft |  |  | Closed | Fresh | Ground | Wells | None | OP | 1 | 1964 |  |  | OP | 7 | 1964 | 12 | 2027 | OP | 7 | 1964 | N | NG | ST | N/A | Electric Utility | 1 |  |  |  | Complex
17718 | TX | 3485 | Plant X | 2015 | 8 | 4 | 114B | 114C | Natural Gas Steam Turbine | 190 | 81643 | 76632 | [6 empty] | 863317 | 863317 |  |  |  | 863317 | 0 | [11 empty] | (RI) Recirculate: Induced Draft |  |  | Closed | Fresh | Ground | Wells | None | OP | 1 | 1964 |  |  | OP | 7 | 1964 | 12 | 2027 | OP | 7 | 1964 | N | NG | ST | N/A | Electric Utility | 1 |  |  |  | Complex
17718 | TX | 3485 | Plant X | 2015 | 9 | 4 | 114B | 114C | Natural Gas Steam Turbine | 190 | 47725 | 44214 | [6 empty] | 495795 | 495795 |  |  |  | 495761 | 34 | [11 empty] | (RI) Recirculate: Induced Draft |  |  | Closed | Fresh | Ground | Wells | None | OP | 1 | 1964 |  |  | OP | 7 | 1964 | 12 | 2027 | OP | 7 | 1964 | N | NG | ST | N/A | Electric Utility | 1 |  |  |  | Complex
17718 | TX | 3485 | Plant X | 2015 | 10 | 4 | 114B | 114C | Natural Gas Steam Turbine | 190 | 19548 | 18195 | [6 empty] | 208933 | 208933 |  |  |  | 208933 | 0 | [11 empty] | (RI) Recirculate: Induced Draft |  |  | Closed | Fresh | Ground | Wells | None | OP | 1 | 1964 |  |  | OP | 7 | 1964 | 12 | 2027 | OP | 7 | 1964 | N | NG | ST | N/A | Electric Utility | 1 |  |  |  | Complex
17718 | TX | 3485 | Plant X | 2015 | 11 | 4 | 114B | 114C | Natural Gas Steam Turbine | 190 | 12630 | 11575 | [6 empty] | 139199 | 139199 |  |  |  | 139199 | 0 | [11 empty] | (RI) Recirculate: Induced Draft |  |  | Closed | Fresh | Ground | Wells | None | OP | 1 | 1964 |  |  | OP | 7 | 1964 | 12 | 2027 | OP | 7 | 1964 | N | NG | ST | N/A | Electric Utility | 1 |  |  |  | Complex
17718 | TX | 3485 | Plant X | 2015 | 12 | 4 | 114B | 114C | Natural Gas Steam Turbine | 190 | 27569 | 25800 | [6 empty] | 274006 | 274006 |  |  |  | 274006 | 0 | [11 empty] | (RI) Recirculate: Induced Draft |  |  | Closed | Fresh | Ground | Wells | None | OP | 1 | 1964 |  |  | OP | 7 | 1964 | 12 | 2027 | OP | 7 | 1964 | N | NG | ST | N/A | Electric Utility | 1 |  |  |  | Complex
17718 | TX | 3485 | Plant X | 2015 | 1 | 1 | 111B | 115C | Natural Gas Steam Turbine | 38 | 0 | -138 | [6 empty] | 0 | 0 |  |  |  | 0 | [12 empty] | (RI) Recirculate: Induced Draft |  |  | Closed | Fresh | Ground | Wells | None | OP | 1 | 1952 |  |  | OP | 5 | 1952 | 12 | 2019 | OP | 3 | 1993 | N | NG | ST | N/A | Electric Utility | 1 |  |  |  | Complex
17718 | TX | 3485 | Plant X | 2015 | 2 | 1 | 111B | 115C | Natural Gas Steam Turbine | 38 | 0 | -144 | [6 empty] | 0 | 0 |  |  |  | 0 | [12 empty] | (RI) Recirculate: Induced Draft |  |  | Closed | Fresh | Ground | Wells | None | OP | 1 | 1952 |  |  | OP | 5 | 1952 | 12 | 2019 | OP | 3 | 1993 | N | NG | ST | N/A | Electric Utility | 1 |  |  |  | Complex
17718 | TX | 3485 | Plant X | 2015 | 3 | 1 | 111B | 115C | Natural Gas Steam Turbine | 38 | 0 | -134 | [6 empty] | 0 | 0 |  |  |  | 0 | [12 empty] | (RI) Recirculate: Induced Draft |  |  | Closed | Fresh | Ground | Wells | None | OP | 1 | 1952 |  |  | OP | 5 | 1952 | 12 | 2019 | OP | 3 | 1993 | N | NG | ST | N/A | Electric Utility | 1 |  |  |  | Complex
17718 | TX | 3485 | Plant X | 2015 | 4 | 1 | 111B | 115C | Natural Gas Steam Turbine | 38 | 1984 | 1608 | [6 empty] | 29550 | 29550 |  |  |  | 29550 | [12 empty] | (RI) Recirculate: Induced Draft |  |  | Closed | Fresh | Ground | Wells | None | OP | 1 | 1952 |  |  | OP | 5 | 1952 | 12 | 2019 | OP | 3 | 1993 | N | NG | ST | N/A | Electric Utility | 1 |  |  |  | Complex
17718 | TX | 3485 | Plant X | 2015 | 5 | 1 | 111B | 115C | Natural Gas Steam Turbine | 38 | 0 | -207 | [6 empty] | 0 | 0 |  |  |  | 0 | [12 empty] | (RI) Recirculate: Induced Draft |  |  | Closed | Fresh | Ground | Wells | None | OP | 1 | 1952 |  |  | OP | 5 | 1952 | 12 | 2019 | OP | 3 | 1993 | N | NG | ST | N/A | Electric Utility | 1 |  |  |  | Complex
17718 | TX | 3485 | Plant X | 2015 | 6 | 1 | 111B | 115C | Natural Gas Steam Turbine | 38 | 0 | -156 | [6 empty] | 0 | 0 |  |  |  | 0 | [12 empty] | (RI) Recirculate: Induced Draft |  |  | Closed | Fresh | Ground | Wells | None | OP | 1 | 1952 |  |  | OP | 5 | 1952 | 12 | 2019 | OP | 3 | 1993 | N | NG | ST | N/A | Electric Utility | 1 |  |  |  | Complex
17718 | TX | 3485 | Plant X | 2015 | 7 | 1 | 111B | 115C | Natural Gas Steam Turbine | 38 | 4144 | 3540 | [6 empty] | 63488 | 63488 |  |  |  | 63488 | [12 empty] | (RI) Recirculate: Induced Draft |  |  | Closed | Fresh | Ground | Wells | None | OP | 1 | 1952 |  |  | OP | 5 | 1952 | 12 | 2019 | OP | 3 | 1993 | N | NG | ST | N/A | Electric Utility | 1 |  |  |  | Complex
17718 | TX | 3485 | Plant X | 2015 | 8 | 1 | 111B | 115C | Natural Gas Steam Turbine | 38 | 416 | 94 | [6 empty] | 6837 | 6837 |  |  |  | 6837 | [12 empty] | (RI) Recirculate: Induced Draft |  |  | Closed | Fresh | Ground | Wells | None | OP | 1 | 1952 |  |  | OP | 5 | 1952 | 12 | 2019 | OP | 3 | 1993 | N | NG | ST | N/A | Electric Utility | 1 |  |  |  | Complex
17718 | TX | 3485 | Plant X | 2015 | 9 | 1 | 111B | 115C | Natural Gas Steam Turbine | 38 | 0 | -186 | [6 empty] | 0 | 0 |  |  |  | 0 | [12 empty] | (RI) Recirculate: Induced Draft |  |  | Closed | Fresh | Ground | Wells | None | OP | 1 | 1952 |  |  | OP | 5 | 1952 | 12 | 2019 | OP | 3 | 1993 | N | NG | ST | N/A | Electric Utility | 1 |  |  |  | Complex
17718 | TX | 3485 | Plant X | 2015 | 10 | 1 | 111B | 115C | Natural Gas Steam Turbine | 38 | 0 | -193 | [6 empty] | 0 | 0 |  |  |  | 0 | [12 empty] | (RI) Recirculate: Induced Draft |  |  | Closed | Fresh | Ground | Wells | None | OP | 1 | 1952 |  |  | OP | 5 | 1952 | 12 | 2019 | OP | 3 | 1993 | N | NG | ST | N/A | Electric Utility | 1 |  |  |  | Complex
17718 | TX | 3485 | Plant X | 2015 | 11 | 1 | 111B | 115C | Natural Gas Steam Turbine | 38 | 0 | -108 | [6 empty] | 0 | 0 |  |  |  | 0 | [12 empty] | (RI) Recirculate: Induced Draft |  |  | Closed | Fresh | Ground | Wells | None | OP | 1 | 1952 |  |  | OP | 5 | 1952 | 12 | 2019 | OP | 3 | 1993 | N | NG | ST | N/A | Electric Utility | 1 |  |  |  | Complex
17718 | TX | 3485 | Plant X | 2015 | 12 | 1 | 111B | 115C | Natural Gas Steam Turbine | 38 | 0 | -104 | [6 empty] | 201 | 201 |  |  |  | 201 | [12 empty] | (RI) Recirculate: Induced Draft |  |  | Closed | Fresh | Ground | Wells | None | OP | 1 | 1952 |  |  | OP | 5 | 1952 | 12 | 2019 | OP | 3 | 1993 | N | NG | ST | N/A | Electric Utility | 1 |  |  |  | Complex
17718 | TX | 3485 | Plant X | 2015 | 1 | 2 | 112B | 115C | Natural Gas Steam Turbine | 90 | 4937 | 4179 | [6 empty] | 63421 | 63421 |  |  |  | 63318 | 103 | [11 empty] | (RI) Recirculate: Induced Draft |  |  | Closed | Fresh | Ground | Wells | None | OP | 1 | 1953 |  |  | OP | 8 | 1953 | 12 | 2020 | OP | 3 | 1993 | N | NG | ST | N/A | Electric Utility | 1 |  |  |  | Complex
17718 | TX | 3485 | Plant X | 2015 | 2 | 2 | 112B | 115C | Natural Gas Steam Turbine | 90 | 12835 | 11477 | [6 empty] | 166129 | 166129 |  |  |  | 166129 | 0 | [11 empty] | (RI) Recirculate: Induced Draft |  |  | Closed | Fresh | Ground | Wells | None | OP | 1 | 1953 |  |  | OP | 8 | 1953 | 12 | 2020 | OP | 3 | 1993 | N | NG | ST | N/A | Electric Utility | 1 |  |  |  | Complex
17718 | TX | 3485 | Plant X | 2015 | 3 | 2 | 112B | 115C | Natural Gas Steam Turbine | 90 | 14968 | 13451 | [6 empty] | 169737 | 169737 |  |  |  | 169737 | 0 | [11 empty] | (RI) Recirculate: Induced Draft |  |  | Closed | Fresh | Ground | Wells | None | OP | 1 | 1953 |  |  | OP | 8 | 1953 | 12 | 2020 | OP | 3 | 1993 | N | NG | ST | N/A | Electric Utility | 1 |  |  |  | Complex
17718 | TX | 3485 | Plant X | 2015 | 4 | 2 | 112B | 115C | Natural Gas Steam Turbine | 90 | 17351 | 15583 | [6 empty] | 204886 | 204886 |  |  |  | 204886 | 0 | [11 empty] | (RI) Recirculate: Induced Draft |  |  | Closed | Fresh | Ground | Wells | None | OP | 1 | 1953 |  |  | OP | 8 | 1953 | 12 | 2020 | OP | 3 | 1993 | N | NG | ST | N/A | Electric Utility | 1 |  |  |  | Complex
17718 | TX | 3485 | Plant X | 2015 | 5 | 2 | 112B | 115C | Natural Gas Steam Turbine | 90 | 12872 | 11419 | [6 empty] | 155091 | 155091 |  |  |  | 155091 | 0 | [11 empty] | (RI) Recirculate: Induced Draft |  |  | Closed | Fresh | Ground | Wells | None | OP | 1 | 1953 |  |  | OP | 8 | 1953 | 12 | 2020 | OP | 3 | 1993 | N | NG | ST | N/A | Electric Utility | 1 |  |  |  | Complex
17718 | TX | 3485 | Plant X | 2015 | 6 | 2 | 112B | 115C | Natural Gas Steam Turbine | 90 | 8506 | 7500 | [6 empty] | 102851 | 102851 |  |  |  | 102851 | 0 | [11 empty] | (RI) Recirculate: Induced Draft |  |  | Closed | Fresh | Ground | Wells | None | OP | 1 | 1953 |  |  | OP | 8 | 1953 | 12 | 2020 | OP | 3 | 1993 | N | NG | ST | N/A | Electric Utility | 1 |  |  |  | Complex
17718 | TX | 3485 | Plant X | 2015 | 7 | 2 | 112B | 115C | Natural Gas Steam Turbine | 90 | 27621 | 24961 | [6 empty] | 319570 | 319570 |  |  |  | 319570 | 0 | [11 empty] | (RI) Recirculate: Induced Draft |  |  | Closed | Fresh | Ground | Wells | None | OP | 1 | 1953 |  |  | OP | 8 | 1953 | 12 | 2020 | OP | 3 | 1993 | N | NG | ST | N/A | Electric Utility | 1 |  |  |  | Complex
17718 | TX | 3485 | Plant X | 2015 | 8 | 2 | 112B | 115C | Natural Gas Steam Turbine | 90 | 23351 | 20973 | [6 empty] | 279567 | 279567 |  |  |  | 279567 | 0 | [11 empty] | (RI) Recirculate: Induced Draft |  |  | Closed | Fresh | Ground | Wells | None | OP | 1 | 1953 |  |  | OP | 8 | 1953 | 12 | 2020 | OP | 3 | 1993 | N | NG | ST | N/A | Electric Utility | 1 |  |  |  | Complex
17718 | TX | 3485 | Plant X | 2015 | 9 | 2 | 112B | 115C | Natural Gas Steam Turbine | 90 | 8604 | 7545 | [6 empty] | 106364 | 106364 |  |  |  | 106323 | 40 | [11 empty] | (RI) Recirculate: Induced Draft |  |  | Closed | Fresh | Ground | Wells | None | OP | 1 | 1953 |  |  | OP | 8 | 1953 | 12 | 2020 | OP | 3 | 1993 | N | NG | ST | N/A | Electric Utility | 1 |  |  |  | Complex
17718 | TX | 3485 | Plant X | 2015 | 10 | 2 | 112B | 115C | Natural Gas Steam Turbine | 90 | 9830 | 8701 | [6 empty] | 117564 | 117564 |  |  |  | 117564 | 0 | [11 empty] | (RI) Recirculate: Induced Draft |  |  | Closed | Fresh | Ground | Wells | None | OP | 1 | 1953 |  |  | OP | 8 | 1953 | 12 | 2020 | OP | 3 | 1993 | N | NG | ST | N/A | Electric Utility | 1 |  |  |  | Complex
17718 | TX | 3485 | Plant X | 2015 | 11 | 2 | 112B | 115C | Natural Gas Steam Turbine | 90 | 0 | -85 | [6 empty] | 0 | 0 |  |  |  | 0 | 0 | [11 empty] | (RI) Recirculate: Induced Draft |  |  | Closed | Fresh | Ground | Wells | None | OP | 1 | 1953 |  |  | OP | 8 | 1953 | 12 | 2020 | OP | 3 | 1993 | N | NG | ST | N/A | Electric Utility | 1 |  |  |  | Complex
17718 | TX | 3485 | Plant X | 2015 | 12 | 2 | 112B | 115C | Natural Gas Steam Turbine | 90 | 5076 | 4444 | [6 empty] | 63508 | 63508 |  |  |  | 63508 | 0 | [11 empty] | (RI) Recirculate: Induced Draft |  |  | Closed | Fresh | Ground | Wells | None | OP | 1 | 1953 |  |  | OP | 8 | 1953 | 12 | 2020 | OP | 3 | 1993 | N | NG | ST | N/A | Electric Utility | 1 |  |  |  | Complex
17718 | TX | 3485 | Plant X | 2015 | 1 | 3 | 113B | 115C | Natural Gas Steam Turbine | 93 | 25377 | 23243 | [6 empty] | 237056 | 237056 |  |  |  | 237056 | [12 empty] | (RI) Recirculate: Induced Draft |  |  | Closed | Fresh | Ground | Wells | None | OP | 1 | 1955 |  |  | OP | 6 | 1955 | 12 | 2020 | OP | 3 | 1993 | N | NG | ST | N/A | Electric Utility | 1 |  |  |  | Complex
17718 | TX | 3485 | Plant X | 2015 | 2 | 3 | 113B | 115C | Natural Gas Steam Turbine | 93 | 17723 | 16235 | [6 empty] | 164655 | 164655 |  |  |  | 164655 | [12 empty] | (RI) Recirculate: Induced Draft |  |  | Closed | Fresh | Ground | Wells | None | OP | 1 | 1955 |  |  | OP | 6 | 1955 | 12 | 2020 | OP | 3 | 1993 | N | NG | ST | N/A | Electric Utility | 1 |  |  |  | Complex
17718 | TX | 3485 | Plant X | 2015 | 3 | 3 | 113B | 115C | Natural Gas Steam Turbine | 93 | 11141 | 10228 | [6 empty] | 107518 | 107518 |  |  |  | 107518 | [12 empty] | (RI) Recirculate: Induced Draft |  |  | Closed | Fresh | Ground | Wells | None | OP | 1 | 1955 |  |  | OP | 6 | 1955 | 12 | 2020 | OP | 3 | 1993 | N | NG | ST | N/A | Electric Utility | 1 |  |  |  | Complex
17718 | TX | 3485 | Plant X | 2015 | 4 | 3 | 113B | 115C | Natural Gas Steam Turbine | 93 | 36455 | 33914 | [6 empty] | 340442 | 340442 |  |  |  | 340442 | [12 empty] | (RI) Recirculate: Induced Draft |  |  | Closed | Fresh | Ground | Wells | None | OP | 1 | 1955 |  |  | OP | 6 | 1955 | 12 | 2020 | OP | 3 | 1993 | N | NG | ST | N/A | Electric Utility | 1 |  |  |  | Complex
17718 | TX | 3485 | Plant X | 2015 | 5 | 3 | 113B | 115C | Natural Gas Steam Turbine | 93 | 10104 | 9094 | [6 empty] | 90040 | 90040 |  |  |  | 90040 | [12 empty] | (RI) Recirculate: Induced Draft |  |  | Closed | Fresh | Ground | Wells | None | OP | 1 | 1955 |  |  | OP | 6 | 1955 | 12 | 2020 | OP | 3 | 1993 | N | NG | ST | N/A | Electric Utility | 1 |  |  |  | Complex
17718 | TX | 3485 | Plant X | 2015 | 6 | 3 | 113B | 115C | Natural Gas Steam Turbine | 93 | 7528 | 6826 | [6 empty] | 78773 | 78773 |  |  |  | 78773 | [12 empty] | (RI) Recirculate: Induced Draft |  |  | Closed | Fresh | Ground | Wells | None | OP | 1 | 1955 |  |  | OP | 6 | 1955 | 12 | 2020 | OP | 3 | 1993 | N | NG | ST | N/A | Electric Utility | 1 |  |  |  | Complex
17718 | TX | 3485 | Plant X | 2015 | 7 | 3 | 113B | 115C | Natural Gas Steam Turbine | 93 | 28417 | 26126 | [6 empty] | 269522 | 269522 |  |  |  | 269522 | [12 empty] | (RI) Recirculate: Induced Draft |  |  | Closed | Fresh | Ground | Wells | None | OP | 1 | 1955 |  |  | OP | 6 | 1955 | 12 | 2020 | OP | 3 | 1993 | N | NG | ST | N/A | Electric Utility | 1 |  |  |  | Complex
17718 | TX | 3485 | Plant X | 2015 | 8 | 3 | 113B | 115C | Natural Gas Steam Turbine | 93 | 29392 | 27064 | [6 empty] | 274154 | 274154 |  |  |  | 274154 | [12 empty] | (RI) Recirculate: Induced Draft |  |  | Closed | Fresh | Ground | Wells | None | OP | 1 | 1955 |  |  | OP | 6 | 1955 | 12 | 2020 | OP | 3 | 1993 | N | NG | ST | N/A | Electric Utility | 1 |  |  |  | Complex
17718 | TX | 3485 | Plant X | 2015 | 9 | 3 | 113B | 115C | Natural Gas Steam Turbine | 93 | 4087 | 3567 | [6 empty] | 38101 | 38101 |  |  |  | 38101 | [12 empty] | (RI) Recirculate: Induced Draft |  |  | Closed | Fresh | Ground | Wells | None | OP | 1 | 1955 |  |  | OP | 6 | 1955 | 12 | 2020 | OP | 3 | 1993 | N | NG | ST | N/A | Electric Utility | 1 |  |  |  | Complex
17718 | TX | 3485 | Plant X | 2015 | 10 | 3 | 113B | 115C | Natural Gas Steam Turbine | 93 | 8561 | 7735 | [6 empty] | 79294 | 79294 |  |  |  | 79294 | [12 empty] | (RI) Recirculate: Induced Draft |  |  | Closed | Fresh | Ground | Wells | None | OP | 1 | 1955 |  |  | OP | 6 | 1955 | 12 | 2020 | OP | 3 | 1993 | N | NG | ST | N/A | Electric Utility | 1 |  |  |  | Complex
17718 | TX | 3485 | Plant X | 2015 | 11 | 3 | 113B | 115C | Natural Gas Steam Turbine | 93 | 0 | -132 | [6 empty] | 0 | 0 |  |  |  | 0 | [12 empty] | (RI) Recirculate: Induced Draft |  |  | Closed | Fresh | Ground | Wells | None | OP | 1 | 1955 |  |  | OP | 6 | 1955 | 12 | 2020 | OP | 3 | 1993 | N | NG | ST | N/A | Electric Utility | 1 |  |  |  | Complex
17718 | TX | 3485 | Plant X | 2015 | 12 | 3 | 113B | 115C | Natural Gas Steam Turbine | 93 | 0 | -170 | [6 empty] | 113 | 113 |  |  |  | 113 | [12 empty] | (RI) Recirculate: Induced Draft |  |  | Closed | Fresh | Ground | Wells | None | OP | 1 | 1955 |  |  | OP | 6 | 1955 | 12 | 2020 | OP | 3 | 1993 | N | NG | ST | N/A | Electric Utility | 1 |  |  |  | Complex
17718 | TX | 3485 | Plant X | 2015 | 1 | 1 | 111B | PLANT | Natural Gas Steam Turbine | 38 | 0 | -138 | [6 empty] | 0 | 0 |  |  |  | 0 |  |  |  |  | 9.485 | 9.485 |  |  |  |  | 744 |  |  |  | RI | [5 empty] | OP | 1 | 1952 |  |  | OP | 5 | 1952 | 12 | 2019 |  |  |  | N | NG | ST | N/A | Electric Utility | 1 |  |  |  | Complex
17718 | TX | 3485 | Plant X | 2015 | 2 | 1 | 111B | PLANT | Natural Gas Steam Turbine | 38 | 0 | -144 | [6 empty] | 0 | 0 |  |  |  | 0 |  |  |  |  | 43.201 | 43.201 |  |  |  |  | 672 |  |  |  | RI | [5 empty] | OP | 1 | 1952 |  |  | OP | 5 | 1952 | 12 | 2019 |  |  |  | N | NG | ST | N/A | Electric Utility | 1 |  |  |  | Complex
17718 | TX | 3485 | Plant X | 2015 | 3 | 1 | 111B | PLANT | Natural Gas Steam Turbine | 38 | 0 | -134 | [6 empty] | 0 | 0 |  |  |  | 0 |  |  |  |  | 36.073 | 36.073 |  |  |  |  | 741 |  |  |  | RI | [5 empty] | OP | 1 | 1952 |  |  | OP | 5 | 1952 | 12 | 2019 |  |  |  | N | NG | ST | N/A | Electric Utility | 1 |  |  |  | Complex
17718 | TX | 3485 | Plant X | 2015 | 4 | 1 | 111B | PLANT | Natural Gas Steam Turbine | 38 | 1984 | 1608 | [6 empty] | 29550 | 29550 |  |  |  | 29550 |  |  |  |  | 66.968 | 66.968 |  |  |  |  | 713 |  |  |  | RI | [5 empty] | OP | 1 | 1952 |  |  | OP | 5 | 1952 | 12 | 2019 |  |  |  | N | NG | ST | N/A | Electric Utility | 1 |  |  |  | Complex
17718 | TX | 3485 | Plant X | 2015 | 5 | 1 | 111B | PLANT | Natural Gas Steam Turbine | 38 | 0 | -207 | [6 empty] | 0 | 0 |  |  |  | 0 |  |  |  |  | 29.198 | 29.198 |  |  |  |  | 587 |  |  |  | RI | [5 empty] | OP | 1 | 1952 |  |  | OP | 5 | 1952 | 12 | 2019 |  |  |  | N | NG | ST | N/A | Electric Utility | 1 |  |  |  | Complex
17718 | TX | 3485 | Plant X | 2015 | 6 | 1 | 111B | PLANT | Natural Gas Steam Turbine | 38 | 0 | -156 | [6 empty] | 0 | 0 |  |  |  | 0 |  |  |  |  | 47.965 | 47.965 |  |  |  |  | 532 |  |  |  | RI | [5 empty] | OP | 1 | 1952 |  |  | OP | 5 | 1952 | 12 | 2019 |  |  |  | N | NG | ST | N/A | Electric Utility | 1 |  |  |  | Complex
17718 | TX | 3485 | Plant X | 2015 | 7 | 1 | 111B | PLANT | Natural Gas Steam Turbine | 38 | 4144 | 3540 | [6 empty] | 63488 | 63488 |  |  |  | 63488 |  |  |  |  | 99.665 | 99.665 |  |  |  |  | 744 |  |  |  | RI | [5 empty] | OP | 1 | 1952 |  |  | OP | 5 | 1952 | 12 | 2019 |  |  |  | N | NG | ST | N/A | Electric Utility | 1 |  |  |  | Complex
17718 | TX | 3485 | Plant X | 2015 | 8 | 1 | 111B | PLANT | Natural Gas Steam Turbine | 38 | 416 | 94 | [6 empty] | 6837 | 6837 |  |  |  | 6837 |  |  |  |  | 91.227 | 91.227 |  |  |  |  | 740 |  |  |  | RI | [5 empty] | OP | 1 | 1952 |  |  | OP | 5 | 1952 | 12 | 2019 |  |  |  | N | NG | ST | N/A | Electric Utility | 1 |  |  |  | Complex
17718 | TX | 3485 | Plant X | 2015 | 9 | 1 | 111B | PLANT | Natural Gas Steam Turbine | 38 | 0 | -186 | [6 empty] | 0 | 0 |  |  |  | 0 |  |  |  |  | 44.759 | 44.759 |  |  |  |  | 604 |  |  |  | RI | [5 empty] | OP | 1 | 1952 |  |  | OP | 5 | 1952 | 12 | 2019 |  |  |  | N | NG | ST | N/A | Electric Utility | 1 |  |  |  | Complex
17718 | TX | 3485 | Plant X | 2015 | 10 | 1 | 111B | PLANT | Natural Gas Steam Turbine | 38 | 0 | -193 | [6 empty] | 0 | 0 |  |  |  | 0 |  |  |  |  | 22.186 | 22.186 |  |  |  |  | 355 |  |  |  | RI | [5 empty] | OP | 1 | 1952 |  |  | OP | 5 | 1952 | 12 | 2019 |  |  |  | N | NG | ST | N/A | Electric Utility | 1 |  |  |  | Complex
17718 | TX | 3485 | Plant X | 2015 | 11 | 1 | 111B | PLANT | Natural Gas Steam Turbine | 38 | 0 | -108 | [6 empty] | 0 | 0 |  |  |  | 0 |  |  |  |  | 10.579 | 10.579 |  |  |  |  | 621 |  |  |  | RI | [5 empty] | OP | 1 | 1952 |  |  | OP | 5 | 1952 | 12 | 2019 |  |  |  | N | NG | ST | N/A | Electric Utility | 1 |  |  |  | Complex
17718 | TX | 3485 | Plant X | 2015 | 12 | 1 | 111B | PLANT | Natural Gas Steam Turbine | 38 | 0 | -104 | [6 empty] | 201 | 201 |  |  |  | 201 |  |  |  |  | 14.023 | 14.023 |  |  |  |  | 744 |  |  |  | RI | [5 empty] | OP | 1 | 1952 |  |  | OP | 5 | 1952 | 12 | 2019 |  |  |  | N | NG | ST | N/A | Electric Utility | 1 |  |  |  | Complex
17718 | TX | 3485 | Plant X | 2015 | 1 | 2 | 112B | PLANT | Natural Gas Steam Turbine | 90 | 4937 | 4179 | [6 empty] | 63421 | 63421 |  |  |  | 63318 | 103 |  |  |  | 9.485 | 9.485 |  |  |  |  | 744 |  |  |  | RI | [5 empty] | OP | 1 | 1953 |  |  | OP | 8 | 1953 | 12 | 2020 |  |  |  | N | NG | ST | N/A | Electric Utility | 1 |  |  |  | Complex
17718 | TX | 3485 | Plant X | 2015 | 2 | 2 | 112B | PLANT | Natural Gas Steam Turbine | 90 | 12835 | 11477 | [6 empty] | 166129 | 166129 |  |  |  | 166129 | 0 |  |  |  | 43.201 | 43.201 |  |  |  |  | 672 |  |  |  | RI | [5 empty] | OP | 1 | 1953 |  |  | OP | 8 | 1953 | 12 | 2020 |  |  |  | N | NG | ST | N/A | Electric Utility | 1 |  |  |  | Complex
17718 | TX | 3485 | Plant X | 2015 | 3 | 2 | 112B | PLANT | Natural Gas Steam Turbine | 90 | 14968 | 13451 | [6 empty] | 169737 | 169737 |  |  |  | 169737 | 0 |  |  |  | 36.073 | 36.073 |  |  |  |  | 741 |  |  |  | RI | [5 empty] | OP | 1 | 1953 |  |  | OP | 8 | 1953 | 12 | 2020 |  |  |  | N | NG | ST | N/A | Electric Utility | 1 |  |  |  | Complex
17718 | TX | 3485 | Plant X | 2015 | 4 | 2 | 112B | PLANT | Natural Gas Steam Turbine | 90 | 17351 | 15583 | [6 empty] | 204886 | 204886 |  |  |  | 204886 | 0 |  |  |  | 66.968 | 66.968 |  |  |  |  | 713 |  |  |  | RI | [5 empty] | OP | 1 | 1953 |  |  | OP | 8 | 1953 | 12 | 2020 |  |  |  | N | NG | ST | N/A | Electric Utility | 1 |  |  |  | Complex
17718 | TX | 3485 | Plant X | 2015 | 5 | 2 | 112B | PLANT | Natural Gas Steam Turbine | 90 | 12872 | 11419 | [6 empty] | 155091 | 155091 |  |  |  | 155091 | 0 |  |  |  | 29.198 | 29.198 |  |  |  |  | 587 |  |  |  | RI | [5 empty] | OP | 1 | 1953 |  |  | OP | 8 | 1953 | 12 | 2020 |  |  |  | N | NG | ST | N/A | Electric Utility | 1 |  |  |  | Complex
17718 | TX | 3485 | Plant X | 2015 | 6 | 2 | 112B | PLANT | Natural Gas Steam Turbine | 90 | 8506 | 7500 | [6 empty] | 102851 | 102851 |  |  |  | 102851 | 0 |  |  |  | 47.965 | 47.965 |  |  |  |  | 532 |  |  |  | RI | [5 empty] | OP | 1 | 1953 |  |  | OP | 8 | 1953 | 12 | 2020 |  |  |  | N | NG | ST | N/A | Electric Utility | 1 |  |  |  | Complex
17718 | TX | 3485 | Plant X | 2015 | 7 | 2 | 112B | PLANT | Natural Gas Steam Turbine | 90 | 27621 | 24961 | [6 empty] | 319570 | 319570 |  |  |  | 319570 | 0 |  |  |  | 99.665 | 99.665 |  |  |  |  | 744 |  |  |  | RI | [5 empty] | OP | 1 | 1953 |  |  | OP | 8 | 1953 | 12 | 2020 |  |  |  | N | NG | ST | N/A | Electric Utility | 1 |  |  |  | Complex
17718 | TX | 3485 | Plant X | 2015 | 8 | 2 | 112B | PLANT | Natural Gas Steam Turbine | 90 | 23351 | 20973 | [6 empty] | 279567 | 279567 |  |  |  | 279567 | 0 |  |  |  | 91.227 | 91.227 |  |  |  |  | 740 |  |  |  | RI | [5 empty] | OP | 1 | 1953 |  |  | OP | 8 | 1953 | 12 | 2020 |  |  |  | N | NG | ST | N/A | Electric Utility | 1 |  |  |  | Complex
17718 | TX | 3485 | Plant X | 2015 | 9 | 2 | 112B | PLANT | Natural Gas Steam Turbine | 90 | 8604 | 7545 | [6 empty] | 106364 | 106364 |  |  |  | 106323 | 40 |  |  |  | 44.759 | 44.759 |  |  |  |  | 604 |  |  |  | RI | [5 empty] | OP | 1 | 1953 |  |  | OP | 8 | 1953 | 12 | 2020 |  |  |  | N | NG | ST | N/A | Electric Utility | 1 |  |  |  | Complex
17718 | TX | 3485 | Plant X | 2015 | 10 | 2 | 112B | PLANT | Natural Gas Steam Turbine | 90 | 9830 | 8701 | [6 empty] | 117564 | 117564 |  |  |  | 117564 | 0 |  |  |  | 22.186 | 22.186 |  |  |  |  | 355 |  |  |  | RI | [5 empty] | OP | 1 | 1953 |  |  | OP | 8 | 1953 | 12 | 2020 |  |  |  | N | NG | ST | N/A | Electric Utility | 1 |  |  |  | Complex
17718 | TX | 3485 | Plant X | 2015 | 11 | 2 | 112B | PLANT | Natural Gas Steam Turbine | 90 | 0 | -85 | [6 empty] | 0 | 0 |  |  |  | 0 | 0 |  |  |  | 10.579 | 10.579 |  |  |  |  | 621 |  |  |  | RI | [5 empty] | OP | 1 | 1953 |  |  | OP | 8 | 1953 | 12 | 2020 |  |  |  | N | NG | ST | N/A | Electric Utility | 1 |  |  |  | Complex
17718 | TX | 3485 | Plant X | 2015 | 12 | 2 | 112B | PLANT | Natural Gas Steam Turbine | 90 | 5076 | 4444 | [6 empty] | 63508 | 63508 |  |  |  | 63508 | 0 |  |  |  | 14.023 | 14.023 |  |  |  |  | 744 |  |  |  | RI | [5 empty] | OP | 1 | 1953 |  |  | OP | 8 | 1953 | 12 | 2020 |  |  |  | N | NG | ST | N/A | Electric Utility | 1 |  |  |  | Complex
17718 | TX | 3485 | Plant X | 2015 | 1 | 3 | 113B | PLANT | Natural Gas Steam Turbine | 93 | 25377 | 23243 | [6 empty] | 237056 | 237056 |  |  |  | 237056 |  |  |  |  | 9.485 | 9.485 |  |  |  |  | 744 |  |  |  | RI | [5 empty] | OP | 1 | 1955 |  |  | OP | 6 | 1955 | 12 | 2020 |  |  |  | N | NG | ST | N/A | Electric Utility | 1 |  |  |  | Complex
17718 | TX | 3485 | Plant X | 2015 | 2 | 3 | 113B | PLANT | Natural Gas Steam Turbine | 93 | 17723 | 16235 | [6 empty] | 164655 | 164655 |  |  |  | 164655 |  |  |  |  | 43.201 | 43.201 |  |  |  |  | 672 |  |  |  | RI | [5 empty] | OP | 1 | 1955 |  |  | OP | 6 | 1955 | 12 | 2020 |  |  |  | N | NG | ST | N/A | Electric Utility | 1 |  |  |  | Complex
17718 | TX | 3485 | Plant X | 2015 | 3 | 3 | 113B | PLANT | Natural Gas Steam Turbine | 93 | 11141 | 10228 | [6 empty] | 107518 | 107518 |  |  |  | 107518 |  |  |  |  | 36.073 | 36.073 |  |  |  |  | 741 |  |  |  | RI | [5 empty] | OP | 1 | 1955 |  |  | OP | 6 | 1955 | 12 | 2020 |  |  |  | N | NG | ST | N/A | Electric Utility | 1 |  |  |  | Complex
17718 | TX | 3485 | Plant X | 2015 | 4 | 3 | 113B | PLANT | Natural Gas Steam Turbine | 93 | 36455 | 33914 | [6 empty] | 340442 | 340442 |  |  |  | 340442 |  |  |  |  | 66.968 | 66.968 |  |  |  |  | 713 |  |  |  | RI | [5 empty] | OP | 1 | 1955 |  |  | OP | 6 | 1955 | 12 | 2020 |  |  |  | N | NG | ST | N/A | Electric Utility | 1 |  |  |  | Complex
17718 | TX | 3485 | Plant X | 2015 | 5 | 3 | 113B | PLANT | Natural Gas Steam Turbine | 93 | 10104 | 9094 | [6 empty] | 90040 | 90040 |  |  |  | 90040 |  |  |  |  | 29.198 | 29.198 |  |  |  |  | 587 |  |  |  | RI | [5 empty] | OP | 1 | 1955 |  |  | OP | 6 | 1955 | 12 | 2020 |  |  |  | N | NG | ST | N/A | Electric Utility | 1 |  |  |  | Complex
17718 | TX | 3485 | Plant X | 2015 | 6 | 3 | 113B | PLANT | Natural Gas Steam Turbine | 93 | 7528 | 6826 | [6 empty] | 78773 | 78773 |  |  |  | 78773 |  |  |  |  | 47.965 | 47.965 |  |  |  |  | 532 |  |  |  | RI | [5 empty] | OP | 1 | 1955 |  |  | OP | 6 | 1955 | 12 | 2020 |  |  |  | N | NG | ST | N/A | Electric Utility | 1 |  |  |  | Complex
17718 | TX | 3485 | Plant X | 2015 | 7 | 3 | 113B | PLANT | Natural Gas Steam Turbine | 93 | 28417 | 26126 | [6 empty] | 269522 | 269522 |  |  |  | 269522 |  |  |  |  | 99.665 | 99.665 |  |  |  |  | 744 |  |  |  | RI | [5 empty] | OP | 1 | 1955 |  |  | OP | 6 | 1955 | 12 | 2020 |  |  |  | N | NG | ST | N/A | Electric Utility | 1 |  |  |  | Complex
17718 | TX | 3485 | Plant X | 2015 | 8 | 3 | 113B | PLANT | Natural Gas Steam Turbine | 93 | 29392 | 27064 | [6 empty] | 274154 | 274154 |  |  |  | 274154 |  |  |  |  | 91.227 | 91.227 |  |  |  |  | 740 |  |  |  | RI | [5 empty] | OP | 1 | 1955 |  |  | OP | 6 | 1955 | 12 | 2020 |  |  |  | N | NG | ST | N/A | Electric Utility | 1 |  |  |  | Complex
17718 | TX | 3485 | Plant X | 2015 | 9 | 3 | 113B | PLANT | Natural Gas Steam Turbine | 93 | 4087 | 3567 | [6 empty] | 38101 | 38101 |  |  |  | 38101 |  |  |  |  | 44.759 | 44.759 |  |  |  |  | 604 |  |  |  | RI | [5 empty] | OP | 1 | 1955 |  |  | OP | 6 | 1955 | 12 | 2020 |  |  |  | N | NG | ST | N/A | Electric Utility | 1 |  |  |  | Complex
17718 | TX | 3485 | Plant X | 2015 | 10 | 3 | 113B | PLANT | Natural Gas Steam Turbine | 93 | 8561 | 7735 | [6 empty] | 79294 | 79294 |  |  |  | 79294 |  |  |  |  | 22.186 | 22.186 |  |  |  |  | 355 |  |  |  | RI | [5 empty] | OP | 1 | 1955 |  |  | OP | 6 | 1955 | 12 | 2020 |  |  |  | N | NG | ST | N/A | Electric Utility | 1 |  |  |  | Complex
17718 | TX | 3485 | Plant X | 2015 | 11 | 3 | 113B | PLANT | Natural Gas Steam Turbine | 93 | 0 | -132 | [6 empty] | 0 | 0 |  |  |  | 0 |  |  |  |  | 10.579 | 10.579 |  |  |  |  | 621 |  |  |  | RI | [5 empty] | OP | 1 | 1955 |  |  | OP | 6 | 1955 | 12 | 2020 |  |  |  | N | NG | ST | N/A | Electric Utility | 1 |  |  |  | Complex
17718 | TX | 3485 | Plant X | 2015 | 12 | 3 | 113B | PLANT | Natural Gas Steam Turbine | 93 | 0 | -170 | [6 empty] | 113 | 113 |  |  |  | 113 |  |  |  |  | 14.023 | 14.023 |  |  |  |  | 744 |  |  |  | RI | [5 empty] | OP | 1 | 1955 |  |  | OP | 6 | 1955 | 12 | 2020 |  |  |  | N | NG | ST | N/A | Electric Utility | 1 |  |  |  | Complex
17718 | TX | 3485 | Plant X | 2015 | 1 | 4 | 114B | PLANT | Natural Gas Steam Turbine | 190 | 18885 | 17372 | [6 empty] | 216213 | 216213 |  |  |  | 216116 | 97 |  |  |  | 9.485 | 9.485 |  |  |  |  | 744 |  |  |  | RI | [5 empty] | OP | 1 | 1964 |  |  | OP | 7 | 1964 | 12 | 2027 |  |  |  | N | NG | ST | N/A | Electric Utility | 1 |  |  |  | Complex
17718 | TX | 3485 | Plant X | 2015 | 2 | 4 | 114B | PLANT | Natural Gas Steam Turbine | 190 | 27629 | 25826 | [6 empty] | 306904 | 306904 |  |  |  | 306904 | 0 |  |  |  | 43.201 | 43.201 |  |  |  |  | 672 |  |  |  | RI | [5 empty] | OP | 1 | 1964 |  |  | OP | 7 | 1964 | 12 | 2027 |  |  |  | N | NG | ST | N/A | Electric Utility | 1 |  |  |  | Complex
17718 | TX | 3485 | Plant X | 2015 | 3 | 4 | 114B | PLANT | Natural Gas Steam Turbine | 190 | 68942 | 64559 | [6 empty] | 714937 | 714937 |  |  |  | 714937 | 0 |  |  |  | 36.073 | 36.073 |  |  |  |  | 741 |  |  |  | RI | [5 empty] | OP | 1 | 1964 |  |  | OP | 7 | 1964 | 12 | 2027 |  |  |  | N | NG | ST | N/A | Electric Utility | 1 |  |  |  | Complex
17718 | TX | 3485 | Plant X | 2015 | 4 | 4 | 114B | PLANT | Natural Gas Steam Turbine | 190 | 58194 | 54371 | [6 empty] | 601568 | 601568 |  |  |  | 601568 | 0 |  |  |  | 66.968 | 66.968 |  |  |  |  | 713 |  |  |  | RI | [5 empty] | OP | 1 | 1964 |  |  | OP | 7 | 1964 | 12 | 2027 |  |  |  | N | NG | ST | N/A | Electric Utility | 1 |  |  |  | Complex
17718 | TX | 3485 | Plant X | 2015 | 5 | 4 | 114B | PLANT | Natural Gas Steam Turbine | 190 | 26559 | 24488 | [6 empty] | 294570 | 294570 |  |  |  | 294570 | 0 |  |  |  | 29.198 | 29.198 |  |  |  |  | 587 |  |  |  | RI | [5 empty] | OP | 1 | 1964 |  |  | OP | 7 | 1964 | 12 | 2027 |  |  |  | N | NG | ST | N/A | Electric Utility | 1 |  |  |  | Complex
17718 | TX | 3485 | Plant X | 2015 | 6 | 4 | 114B | PLANT | Natural Gas Steam Turbine | 190 | 45015 | 41941 | [6 empty] | 481899 | 481899 |  |  |  | 481899 | 0 |  |  |  | 47.965 | 47.965 |  |  |  |  | 532 |  |  |  | RI | [5 empty] | OP | 1 | 1964 |  |  | OP | 7 | 1964 | 12 | 2027 |  |  |  | N | NG | ST | N/A | Electric Utility | 1 |  |  |  | Complex
17718 | TX | 3485 | Plant X | 2015 | 7 | 4 | 114B | PLANT | Natural Gas Steam Turbine | 190 | 80259 | 75391 | [6 empty] | 822635 | 822635 |  |  |  | 822635 | 0 |  |  |  | 99.665 | 99.665 |  |  |  |  | 744 |  |  |  | RI | [5 empty] | OP | 1 | 1964 |  |  | OP | 7 | 1964 | 12 | 2027 |  |  |  | N | NG | ST | N/A | Electric Utility | 1 |  |  |  | Complex
17718 | TX | 3485 | Plant X | 2015 | 8 | 4 | 114B | PLANT | Natural Gas Steam Turbine | 190 | 81643 | 76632 | [6 empty] | 863317 | 863317 |  |  |  | 863317 | 0 |  |  |  | 91.227 | 91.227 |  |  |  |  | 740 |  |  |  | RI | [5 empty] | OP | 1 | 1964 |  |  | OP | 7 | 1964 | 12 | 2027 |  |  |  | N | NG | ST | N/A | Electric Utility | 1 |  |  |  | Complex
17718 | TX | 3485 | Plant X | 2015 | 9 | 4 | 114B | PLANT | Natural Gas Steam Turbine | 190 | 47725 | 44214 | [6 empty] | 495795 | 495795 |  |  |  | 495761 | 34 |  |  |  | 44.759 | 44.759 |  |  |  |  | 604 |  |  |  | RI | [5 empty] | OP | 1 | 1964 |  |  | OP | 7 | 1964 | 12 | 2027 |  |  |  | N | NG | ST | N/A | Electric Utility | 1 |  |  |  | Complex
17718 | TX | 3485 | Plant X | 2015 | 10 | 4 | 114B | PLANT | Natural Gas Steam Turbine | 190 | 19548 | 18195 | [6 empty] | 208933 | 208933 |  |  |  | 208933 | 0 |  |  |  | 22.186 | 22.186 |  |  |  |  | 355 |  |  |  | RI | [5 empty] | OP | 1 | 1964 |  |  | OP | 7 | 1964 | 12 | 2027 |  |  |  | N | NG | ST | N/A | Electric Utility | 1 |  |  |  | Complex
17718 | TX | 3485 | Plant X | 2015 | 11 | 4 | 114B | PLANT | Natural Gas Steam Turbine | 190 | 12630 | 11575 | [6 empty] | 139199 | 139199 |  |  |  | 139199 | 0 |  |  |  | 10.579 | 10.579 |  |  |  |  | 621 |  |  |  | RI | [5 empty] | OP | 1 | 1964 |  |  | OP | 7 | 1964 | 12 | 2027 |  |  |  | N | NG | ST | N/A | Electric Utility | 1 |  |  |  | Complex
17718 | TX | 3485 | Plant X | 2015 | 12 | 4 | 114B | PLANT | Natural Gas Steam Turbine | 190 | 27569 | 25800 | [6 empty] | 274006 | 274006 |  |  |  | 274006 | 0 |  |  |  | 14.023 | 14.023 |  |  |  |  | 744 |  |  |  | RI | [5 empty] | OP | 1 | 1964 |  |  | OP | 7 | 1964 | 12 | 2027 |  |  |  | N | NG | ST | N/A | Electric Utility | 1 |  |  |  | Complex
55983 | TX | 3489 | Eagle Mountain | 2015 | 1 | 1 | 1 | 1 | Natural Gas Steam Turbine | 115 | [26 empty] | (OC) Once through with Cool Pond |  |  | Open |  |  | Eagle Mountain Reservoir |  | RE | 7 | 1954 | 8 | 2012 | RE | 7 | 1954 | 8 | 2012 | RE | 7 | 1954 | N | NG | ST | N/A | IPP Non-CHP | 1 |  |  |  | Unoperable
55983 | TX | 3489 | Eagle Mountain | 2015 | 2 | 1 | 1 | 1 | Natural Gas Steam Turbine | 115 | [26 empty] | (OC) Once through with Cool Pond |  |  | Open |  |  | Eagle Mountain Reservoir |  | RE | 7 | 1954 | 8 | 2012 | RE | 7 | 1954 | 8 | 2012 | RE | 7 | 1954 | N | NG | ST | N/A | IPP Non-CHP | 1 |  |  |  | Unoperable
55983 | TX | 3489 | Eagle Mountain | 2015 | 3 | 1 | 1 | 1 | Natural Gas Steam Turbine | 115 | [26 empty] | (OC) Once through with Cool Pond |  |  | Open |  |  | Eagle Mountain Reservoir |  | RE | 7 | 1954 | 8 | 2012 | RE | 7 | 1954 | 8 | 2012 | RE | 7 | 1954 | N | NG | ST | N/A | IPP Non-CHP | 1 |  |  |  | Unoperable
55983 | TX | 3489 | Eagle Mountain | 2015 | 4 | 1 | 1 | 1 | Natural Gas Steam Turbine | 115 | [26 empty] | (OC) Once through with Cool Pond |  |  | Open |  |  | Eagle Mountain Reservoir |  | RE | 7 | 1954 | 8 | 2012 | RE | 7 | 1954 | 8 | 2012 | RE | 7 | 1954 | N | NG | ST | N/A | IPP Non-CHP | 1 |  |  |  | Unoperable
55983 | TX | 3489 | Eagle Mountain | 2015 | 5 | 1 | 1 | 1 | Natural Gas Steam Turbine | 115 | [26 empty] | (OC) Once through with Cool Pond |  |  | Open |  |  | Eagle Mountain Reservoir |  | RE | 7 | 1954 | 8 | 2012 | RE | 7 | 1954 | 8 | 2012 | RE | 7 | 1954 | N | NG | ST | N/A | IPP Non-CHP | 1 |  |  |  | Unoperable
55983 | TX | 3489 | Eagle Mountain | 2015 | 6 | 1 | 1 | 1 | Natural Gas Steam Turbine | 115 | [26 empty] | (OC) Once through with Cool Pond |  |  | Open |  |  | Eagle Mountain Reservoir |  | RE | 7 | 1954 | 8 | 2012 | RE | 7 | 1954 | 8 | 2012 | RE | 7 | 1954 | N | NG | ST | N/A | IPP Non-CHP | 1 |  |  |  | Unoperable
55983 | TX | 3489 | Eagle Mountain | 2015 | 7 | 1 | 1 | 1 | Natural Gas Steam Turbine | 115 | [26 empty] | (OC) Once through with Cool Pond |  |  | Open |  |  | Eagle Mountain Reservoir |  | RE | 7 | 1954 | 8 | 2012 | RE | 7 | 1954 | 8 | 2012 | RE | 7 | 1954 | N | NG | ST | N/A | IPP Non-CHP | 1 |  |  |  | Unoperable
55983 | TX | 3489 | Eagle Mountain | 2015 | 8 | 1 | 1 | 1 | Natural Gas Steam Turbine | 115 | [26 empty] | (OC) Once through with Cool Pond |  |  | Open |  |  | Eagle Mountain Reservoir |  | RE | 7 | 1954 | 8 | 2012 | RE | 7 | 1954 | 8 | 2012 | RE | 7 | 1954 | N | NG | ST | N/A | IPP Non-CHP | 1 |  |  |  | Unoperable
55983 | TX | 3489 | Eagle Mountain | 2015 | 9 | 1 | 1 | 1 | Natural Gas Steam Turbine | 115 | [26 empty] | (OC) Once through with Cool Pond |  |  | Open |  |  | Eagle Mountain Reservoir |  | RE | 7 | 1954 | 8 | 2012 | RE | 7 | 1954 | 8 | 2012 | RE | 7 | 1954 | N | NG | ST | N/A | IPP Non-CHP | 1 |  |  |  | Unoperable
55983 | TX | 3489 | Eagle Mountain | 2015 | 10 | 1 | 1 | 1 | Natural Gas Steam Turbine | 115 | [26 empty] | (OC) Once through with Cool Pond |  |  | Open |  |  | Eagle Mountain Reservoir |  | RE | 7 | 1954 | 8 | 2012 | RE | 7 | 1954 | 8 | 2012 | RE | 7 | 1954 | N | NG | ST | N/A | IPP Non-CHP | 1 |  |  |  | Unoperable
55983 | TX | 3489 | Eagle Mountain | 2015 | 11 | 1 | 1 | 1 | Natural Gas Steam Turbine | 115 | [26 empty] | (OC) Once through with Cool Pond |  |  | Open |  |  | Eagle Mountain Reservoir |  | RE | 7 | 1954 | 8 | 2012 | RE | 7 | 1954 | 8 | 2012 | RE | 7 | 1954 | N | NG | ST | N/A | IPP Non-CHP | 1 |  |  |  | Unoperable
55983 | TX | 3489 | Eagle Mountain | 2015 | 12 | 1 | 1 | 1 | Natural Gas Steam Turbine | 115 | [26 empty] | (OC) Once through with Cool Pond |  |  | Open |  |  | Eagle Mountain Reservoir |  | RE | 7 | 1954 | 8 | 2012 | RE | 7 | 1954 | 8 | 2012 | RE | 7 | 1954 | N | NG | ST | N/A | IPP Non-CHP | 1 |  |  |  | Unoperable
55983 | TX | 3489 | Eagle Mountain | 2015 | 1 | 2 | 2 | 1 | Natural Gas Steam Turbine | 175 | [26 empty] | (OC) Once through with Cool Pond |  |  | Open |  |  | Eagle Mountain Reservoir |  | RE | 12 | 1956 | 8 | 2012 | RE | 12 | 1956 | 8 | 2012 | RE | 7 | 1954 | N | NG | ST | N/A | IPP Non-CHP | 1 |  |  |  | Unoperable
55983 | TX | 3489 | Eagle Mountain | 2015 | 2 | 2 | 2 | 1 | Natural Gas Steam Turbine | 175 | [26 empty] | (OC) Once through with Cool Pond |  |  | Open |  |  | Eagle Mountain Reservoir |  | RE | 12 | 1956 | 8 | 2012 | RE | 12 | 1956 | 8 | 2012 | RE | 7 | 1954 | N | NG | ST | N/A | IPP Non-CHP | 1 |  |  |  | Unoperable
55983 | TX | 3489 | Eagle Mountain | 2015 | 3 | 2 | 2 | 1 | Natural Gas Steam Turbine | 175 | [26 empty] | (OC) Once through with Cool Pond |  |  | Open |  |  | Eagle Mountain Reservoir |  | RE | 12 | 1956 | 8 | 2012 | RE | 12 | 1956 | 8 | 2012 | RE | 7 | 1954 | N | NG | ST | N/A | IPP Non-CHP | 1 |  |  |  | Unoperable
55983 | TX | 3489 | Eagle Mountain | 2015 | 4 | 2 | 2 | 1 | Natural Gas Steam Turbine | 175 | [26 empty] | (OC) Once through with Cool Pond |  |  | Open |  |  | Eagle Mountain Reservoir |  | RE | 12 | 1956 | 8 | 2012 | RE | 12 | 1956 | 8 | 2012 | RE | 7 | 1954 | N | NG | ST | N/A | IPP Non-CHP | 1 |  |  |  | Unoperable
55983 | TX | 3489 | Eagle Mountain | 2015 | 5 | 2 | 2 | 1 | Natural Gas Steam Turbine | 175 | [26 empty] | (OC) Once through with Cool Pond |  |  | Open |  |  | Eagle Mountain Reservoir |  | RE | 12 | 1956 | 8 | 2012 | RE | 12 | 1956 | 8 | 2012 | RE | 7 | 1954 | N | NG | ST | N/A | IPP Non-CHP | 1 |  |  |  | Unoperable
55983 | TX | 3489 | Eagle Mountain | 2015 | 6 | 2 | 2 | 1 | Natural Gas Steam Turbine | 175 | [26 empty] | (OC) Once through with Cool Pond |  |  | Open |  |  | Eagle Mountain Reservoir |  | RE | 12 | 1956 | 8 | 2012 | RE | 12 | 1956 | 8 | 2012 | RE | 7 | 1954 | N | NG | ST | N/A | IPP Non-CHP | 1 |  |  |  | Unoperable
55983 | TX | 3489 | Eagle Mountain | 2015 | 7 | 2 | 2 | 1 | Natural Gas Steam Turbine | 175 | [26 empty] | (OC) Once through with Cool Pond |  |  | Open |  |  | Eagle Mountain Reservoir |  | RE | 12 | 1956 | 8 | 2012 | RE | 12 | 1956 | 8 | 2012 | RE | 7 | 1954 | N | NG | ST | N/A | IPP Non-CHP | 1 |  |  |  | Unoperable
55983 | TX | 3489 | Eagle Mountain | 2015 | 8 | 2 | 2 | 1 | Natural Gas Steam Turbine | 175 | [26 empty] | (OC) Once through with Cool Pond |  |  | Open |  |  | Eagle Mountain Reservoir |  | RE | 12 | 1956 | 8 | 2012 | RE | 12 | 1956 | 8 | 2012 | RE | 7 | 1954 | N | NG | ST | N/A | IPP Non-CHP | 1 |  |  |  | Unoperable
55983 | TX | 3489 | Eagle Mountain | 2015 | 9 | 2 | 2 | 1 | Natural Gas Steam Turbine | 175 | [26 empty] | (OC) Once through with Cool Pond |  |  | Open |  |  | Eagle Mountain Reservoir |  | RE | 12 | 1956 | 8 | 2012 | RE | 12 | 1956 | 8 | 2012 | RE | 7 | 1954 | N | NG | ST | N/A | IPP Non-CHP | 1 |  |  |  | Unoperable
55983 | TX | 3489 | Eagle Mountain | 2015 | 10 | 2 | 2 | 1 | Natural Gas Steam Turbine | 175 | [26 empty] | (OC) Once through with Cool Pond |  |  | Open |  |  | Eagle Mountain Reservoir |  | RE | 12 | 1956 | 8 | 2012 | RE | 12 | 1956 | 8 | 2012 | RE | 7 | 1954 | N | NG | ST | N/A | IPP Non-CHP | 1 |  |  |  | Unoperable
55983 | TX | 3489 | Eagle Mountain | 2015 | 11 | 2 | 2 | 1 | Natural Gas Steam Turbine | 175 | [26 empty] | (OC) Once through with Cool Pond |  |  | Open |  |  | Eagle Mountain Reservoir |  | RE | 12 | 1956 | 8 | 2012 | RE | 12 | 1956 | 8 | 2012 | RE | 7 | 1954 | N | NG | ST | N/A | IPP Non-CHP | 1 |  |  |  | Unoperable
55983 | TX | 3489 | Eagle Mountain | 2015 | 12 | 2 | 2 | 1 | Natural Gas Steam Turbine | 175 | [26 empty] | (OC) Once through with Cool Pond |  |  | Open |  |  | Eagle Mountain Reservoir |  | RE | 12 | 1956 | 8 | 2012 | RE | 12 | 1956 | 8 | 2012 | RE | 7 | 1954 | N | NG | ST | N/A | IPP Non-CHP | 1 |  |  |  | Unoperable
55983 | TX | 3489 | Eagle Mountain | 2015 | 1 | 3 | 3 | 1 | Natural Gas Steam Turbine | 375 | [26 empty] | (OC) Once through with Cool Pond |  |  | Open |  |  | Eagle Mountain Reservoir |  | RE | 6 | 1971 | 8 | 2012 | RE | 6 | 1971 | 8 | 2012 | RE | 7 | 1954 | N | NG | ST | N/A | IPP Non-CHP | 1 |  |  |  | Unoperable
55983 | TX | 3489 | Eagle Mountain | 2015 | 2 | 3 | 3 | 1 | Natural Gas Steam Turbine | 375 | [26 empty] | (OC) Once through with Cool Pond |  |  | Open |  |  | Eagle Mountain Reservoir |  | RE | 6 | 1971 | 8 | 2012 | RE | 6 | 1971 | 8 | 2012 | RE | 7 | 1954 | N | NG | ST | N/A | IPP Non-CHP | 1 |  |  |  | Unoperable
55983 | TX | 3489 | Eagle Mountain | 2015 | 3 | 3 | 3 | 1 | Natural Gas Steam Turbine | 375 | [26 empty] | (OC) Once through with Cool Pond |  |  | Open |  |  | Eagle Mountain Reservoir |  | RE | 6 | 1971 | 8 | 2012 | RE | 6 | 1971 | 8 | 2012 | RE | 7 | 1954 | N | NG | ST | N/A | IPP Non-CHP | 1 |  |  |  | Unoperable
55983 | TX | 3489 | Eagle Mountain | 2015 | 4 | 3 | 3 | 1 | Natural Gas Steam Turbine | 375 | [26 empty] | (OC) Once through with Cool Pond |  |  | Open |  |  | Eagle Mountain Reservoir |  | RE | 6 | 1971 | 8 | 2012 | RE | 6 | 1971 | 8 | 2012 | RE | 7 | 1954 | N | NG | ST | N/A | IPP Non-CHP | 1 |  |  |  | Unoperable
55983 | TX | 3489 | Eagle Mountain | 2015 | 5 | 3 | 3 | 1 | Natural Gas Steam Turbine | 375 | [26 empty] | (OC) Once through with Cool Pond |  |  | Open |  |  | Eagle Mountain Reservoir |  | RE | 6 | 1971 | 8 | 2012 | RE | 6 | 1971 | 8 | 2012 | RE | 7 | 1954 | N | NG | ST | N/A | IPP Non-CHP | 1 |  |  |  | Unoperable
55983 | TX | 3489 | Eagle Mountain | 2015 | 6 | 3 | 3 | 1 | Natural Gas Steam Turbine | 375 | [26 empty] | (OC) Once through with Cool Pond |  |  | Open |  |  | Eagle Mountain Reservoir |  | RE | 6 | 1971 | 8 | 2012 | RE | 6 | 1971 | 8 | 2012 | RE | 7 | 1954 | N | NG | ST | N/A | IPP Non-CHP | 1 |  |  |  | Unoperable
55983 | TX | 3489 | Eagle Mountain | 2015 | 7 | 3 | 3 | 1 | Natural Gas Steam Turbine | 375 | [26 empty] | (OC) Once through with Cool Pond |  |  | Open |  |  | Eagle Mountain Reservoir |  | RE | 6 | 1971 | 8 | 2012 | RE | 6 | 1971 | 8 | 2012 | RE | 7 | 1954 | N | NG | ST | N/A | IPP Non-CHP | 1 |  |  |  | Unoperable
55983 | TX | 3489 | Eagle Mountain | 2015 | 8 | 3 | 3 | 1 | Natural Gas Steam Turbine | 375 | [26 empty] | (OC) Once through with Cool Pond |  |  | Open |  |  | Eagle Mountain Reservoir |  | RE | 6 | 1971 | 8 | 2012 | RE | 6 | 1971 | 8 | 2012 | RE | 7 | 1954 | N | NG | ST | N/A | IPP Non-CHP | 1 |  |  |  | Unoperable
55983 | TX | 3489 | Eagle Mountain | 2015 | 9 | 3 | 3 | 1 | Natural Gas Steam Turbine | 375 | [26 empty] | (OC) Once through with Cool Pond |  |  | Open |  |  | Eagle Mountain Reservoir |  | RE | 6 | 1971 | 8 | 2012 | RE | 6 | 1971 | 8 | 2012 | RE | 7 | 1954 | N | NG | ST | N/A | IPP Non-CHP | 1 |  |  |  | Unoperable
55983 | TX | 3489 | Eagle Mountain | 2015 | 10 | 3 | 3 | 1 | Natural Gas Steam Turbine | 375 | [26 empty] | (OC) Once through with Cool Pond |  |  | Open |  |  | Eagle Mountain Reservoir |  | RE | 6 | 1971 | 8 | 2012 | RE | 6 | 1971 | 8 | 2012 | RE | 7 | 1954 | N | NG | ST | N/A | IPP Non-CHP | 1 |  |  |  | Unoperable
55983 | TX | 3489 | Eagle Mountain | 2015 | 11 | 3 | 3 | 1 | Natural Gas Steam Turbine | 375 | [26 empty] | (OC) Once through with Cool Pond |  |  | Open |  |  | Eagle Mountain Reservoir |  | RE | 6 | 1971 | 8 | 2012 | RE | 6 | 1971 | 8 | 2012 | RE | 7 | 1954 | N | NG | ST | N/A | IPP Non-CHP | 1 |  |  |  | Unoperable
55983 | TX | 3489 | Eagle Mountain | 2015 | 12 | 3 | 3 | 1 | Natural Gas Steam Turbine | 375 | [26 empty] | (OC) Once through with Cool Pond |  |  | Open |  |  | Eagle Mountain Reservoir |  | RE | 6 | 1971 | 8 | 2012 | RE | 6 | 1971 | 8 | 2012 | RE | 7 | 1954 | N | NG | ST | N/A | IPP Non-CHP | 1 |  |  |  | Unoperable
55983 | TX | 3490 | Graham | 2015 | 1 | 1 | 1 | 1 | Natural Gas Steam Turbine | 234 | 0 | 0 | [6 empty] | 0 | 0 |  |  |  | 0 |  |  |  |  | 5079.221 | 2.998 |  |  |  |  | 744 | 0 | (RC) Recirculate: Cooling Pond |  | RC | Closed | Fresh | Surface | Lake Graham Reservoir | Lake Graham Reservoir | OP | 12 | 1960 |  |  | OP | 12 | 1960 |  |  | OP | 12 | 1960 | N | NG | ST | N/A | IPP Non-CHP | 1 |  |  |  | 1C MB MG
55983 | TX | 3490 | Graham | 2015 | 2 | 1 | 1 | 1 | Natural Gas Steam Turbine | 234 | 1939 | 1785 | [6 empty] | 21184 | 21184 |  |  |  | 21184 |  |  |  |  | 6377.081 | 3.682 |  |  |  |  | 672 | 0 | (RC) Recirculate: Cooling Pond |  | RC | Closed | Fresh | Surface | Lake Graham Reservoir | Lake Graham Reservoir | OP | 12 | 1960 |  |  | OP | 12 | 1960 |  |  | OP | 12 | 1960 | N | NG | ST | N/A | IPP Non-CHP | 1 |  |  |  | 1C MB MG
55983 | TX | 3490 | Graham | 2015 | 3 | 1 | 1 | 1 | Natural Gas Steam Turbine | 234 | 2597 | 2334 | [6 empty] | 26204 | 26204 |  |  |  | 26204 |  |  |  |  | 3819.58 | 3.617 |  |  |  |  | 744 | 0 | (RC) Recirculate: Cooling Pond |  | RC | Closed | Fresh | Surface | Lake Graham Reservoir | Lake Graham Reservoir | OP | 12 | 1960 |  |  | OP | 12 | 1960 |  |  | OP | 12 | 1960 | N | NG | ST | N/A | IPP Non-CHP | 1 |  |  |  | 1C MB MG
55983 | TX | 3490 | Graham | 2015 | 4 | 1 | 1 | 1 | Natural Gas Steam Turbine | 234 | 0 | 0 | [6 empty] | 0 | 0 |  |  |  | 0 |  |  |  |  | 1569.23 | 0.358 |  |  |  |  | 720 | 0 | (RC) Recirculate: Cooling Pond |  | RC | Closed | Fresh | Surface | Lake Graham Reservoir | Lake Graham Reservoir | OP | 12 | 1960 |  |  | OP | 12 | 1960 |  |  | OP | 12 | 1960 | N | NG | ST | N/A | IPP Non-CHP | 1 |  |  |  | 1C MB MG
55983 | TX | 3490 | Graham | 2015 | 5 | 1 | 1 | 1 | Natural Gas Steam Turbine | 234 | 363 | 363 | [6 empty] | 9376 | 9376 |  |  |  | 9376 |  |  |  |  | 2514.41 | 0.196 |  |  |  |  | 744 | 0 | (RC) Recirculate: Cooling Pond |  | RC | Closed | Fresh | Surface | Lake Graham Reservoir | Lake Graham Reservoir | OP | 12 | 1960 |  |  | OP | 12 | 1960 |  |  | OP | 12 | 1960 | N | NG | ST | N/A | IPP Non-CHP | 1 |  |  |  | 1C MB MG
55983 | TX | 3490 | Graham | 2015 | 6 | 1 | 1 | 1 | Natural Gas Steam Turbine | 234 | 1343 | 1248 | [6 empty] | 13187 | 13187 |  |  |  | 13187 |  |  |  |  | 3098.04 | 10.916 |  |  |  |  | 720 | 0 | (RC) Recirculate: Cooling Pond |  | RC | Closed | Fresh | Surface | Lake Graham Reservoir | Lake Graham Reservoir | OP | 12 | 1960 |  |  | OP | 12 | 1960 |  |  | OP | 12 | 1960 | N | NG | ST | N/A | IPP Non-CHP | 1 |  |  |  | 1C MB MG
55983 | TX | 3490 | Graham | 2015 | 7 | 1 | 1 | 1 | Natural Gas Steam Turbine | 234 | 21619 | 20478 | [6 empty] | 206513 | 206513 |  |  |  | 206513 |  |  |  |  | 3990.1 | 22.223 |  |  |  |  | 744 | 0 | (RC) Recirculate: Cooling Pond |  | RC | Closed | Fresh | Surface | Lake Graham Reservoir | Lake Graham Reservoir | OP | 12 | 1960 |  |  | OP | 12 | 1960 |  |  | OP | 12 | 1960 | N | NG | ST | N/A | IPP Non-CHP | 1 |  |  |  | 1C MB MG
55983 | TX | 3490 | Graham | 2015 | 8 | 1 | 1 | 1 | Natural Gas Steam Turbine | 234 | 24233 | 22775 | [6 empty] | 225838 | 225838 |  |  |  | 225838 |  |  |  |  | 8926.62 | 31.868 |  |  |  |  | 744 | 0 | (RC) Recirculate: Cooling Pond |  | RC | Closed | Fresh | Surface | Lake Graham Reservoir | Lake Graham Reservoir | OP | 12 | 1960 |  |  | OP | 12 | 1960 |  |  | OP | 12 | 1960 | N | NG | ST | N/A | IPP Non-CHP | 1 |  |  |  | 1C MB MG
55983 | TX | 3490 | Graham | 2015 | 9 | 1 | 1 | 1 | Natural Gas Steam Turbine | 234 | 1479 | 1387 | [6 empty] | 13915 | 13915 |  |  |  | 13915 |  |  |  |  | 4565.97 | 8.179 |  |  |  |  | 720 | 0 | (RC) Recirculate: Cooling Pond |  | RC | Closed | Fresh | Surface | Lake Graham Reservoir | Lake Graham Reservoir | OP | 12 | 1960 |  |  | OP | 12 | 1960 |  |  | OP | 12 | 1960 | N | NG | ST | N/A | IPP Non-CHP | 1 |  |  |  | 1C MB MG
55983 | TX | 3490 | Graham | 2015 | 10 | 1 | 1 | 1 | Natural Gas Steam Turbine | 234 | 0 | 0 | [6 empty] | 0 | 0 |  |  |  | 0 |  |  |  |  | 2864.4 | 7.266 |  |  |  |  | 744 | 0 | (RC) Recirculate: Cooling Pond |  | RC | Closed | Fresh | Surface | Lake Graham Reservoir | Lake Graham Reservoir | OP | 12 | 1960 |  |  | OP | 12 | 1960 |  |  | OP | 12 | 1960 | N | NG | ST | N/A | IPP Non-CHP | 1 |  |  |  | 1C MB MG
55983 | TX | 3490 | Graham | 2015 | 11 | 1 | 1 | 1 | Natural Gas Steam Turbine | 234 | 140 | 127 | [6 empty] | 2181 | 2181 |  |  |  | 2181 |  |  |  |  | 2167.78 | 5.442 |  |  |  |  | 720 | 0 | (RC) Recirculate: Cooling Pond |  | RC | Closed | Fresh | Surface | Lake Graham Reservoir | Lake Graham Reservoir | OP | 12 | 1960 |  |  | OP | 12 | 1960 |  |  | OP | 12 | 1960 | N | NG | ST | N/A | IPP Non-CHP | 1 |  |  |  | 1C MB MG
55983 | TX | 3490 | Graham | 2015 | 12 | 1 | 1 | 1 | Natural Gas Steam Turbine | 234 | 639 | 567 | [6 empty] | 10427 | 10427 |  |  |  | 10427 |  |  |  |  | 1647.3 | 6.387 |  |  |  |  | 744 | 0 | (RC) Recirculate: Cooling Pond |  | RC | Closed | Fresh | Surface | Lake Graham Reservoir | Lake Graham Reservoir | OP | 12 | 1960 |  |  | OP | 12 | 1960 |  |  | OP | 12 | 1960 | N | NG | ST | N/A | IPP Non-CHP | 1 |  |  |  | 1C MB MG
55983 | TX | 3490 | Graham | 2015 | 1 | 2 | 2 | 1 | Natural Gas Steam Turbine | 390 | 1213 | 1046 | [6 empty] | 18961 | 18961 |  |  |  | 18961 |  |  |  |  | 5079.221 | 2.998 |  |  |  |  | 744 | 0 | (RC) Recirculate: Cooling Pond |  | RC | Closed | Fresh | Surface | Lake Graham Reservoir | Lake Graham Reservoir | OP | 6 | 1969 |  |  | OP | 6 | 1969 |  |  | OP | 12 | 1960 | N | NG | ST | N/A | IPP Non-CHP | 1 |  |  |  | 1C MB MG
55983 | TX | 3490 | Graham | 2015 | 2 | 2 | 2 | 1 | Natural Gas Steam Turbine | 390 | 10104 | 9429 | [6 empty] | 131568 | 131568 |  |  |  | 131568 |  |  |  |  | 6377.081 | 3.682 |  |  |  |  | 672 | 0 | (RC) Recirculate: Cooling Pond |  | RC | Closed | Fresh | Surface | Lake Graham Reservoir | Lake Graham Reservoir | OP | 6 | 1969 |  |  | OP | 6 | 1969 |  |  | OP | 12 | 1960 | N | NG | ST | N/A | IPP Non-CHP | 1 |  |  |  | 1C MB MG
55983 | TX | 3490 | Graham | 2015 | 3 | 2 | 2 | 1 | Natural Gas Steam Turbine | 390 | 9110 | 8552 | [6 empty] | 102386 | 102386 |  |  |  | 102386 |  |  |  |  | 3819.58 | 3.617 |  |  |  |  | 744 | 0 | (RC) Recirculate: Cooling Pond |  | RC | Closed | Fresh | Surface | Lake Graham Reservoir | Lake Graham Reservoir | OP | 6 | 1969 |  |  | OP | 6 | 1969 |  |  | OP | 12 | 1960 | N | NG | ST | N/A | IPP Non-CHP | 1 |  |  |  | 1C MB MG
55983 | TX | 3490 | Graham | 2015 | 4 | 2 | 2 | 1 | Natural Gas Steam Turbine | 390 | 1059 | 946 | [6 empty] | 16816 | 16816 |  |  |  | 16816 |  |  |  |  | 1569.23 | 0.358 |  |  |  |  | 720 | 0 | (RC) Recirculate: Cooling Pond |  | RC | Closed | Fresh | Surface | Lake Graham Reservoir | Lake Graham Reservoir | OP | 6 | 1969 |  |  | OP | 6 | 1969 |  |  | OP | 12 | 1960 | N | NG | ST | N/A | IPP Non-CHP | 1 |  |  |  | 1C MB MG
55983 | TX | 3490 | Graham | 2015 | 5 | 2 | 2 | 1 | Natural Gas Steam Turbine | 390 | 74 | 54 | [6 empty] | 2635 | 2635 |  |  |  | 2635 |  |  |  |  | 2514.41 | 0.196 |  |  |  |  | 744 | 0 | (RC) Recirculate: Cooling Pond |  | RC | Closed | Fresh | Surface | Lake Graham Reservoir | Lake Graham Reservoir | OP | 6 | 1969 |  |  | OP | 6 | 1969 |  |  | OP | 12 | 1960 | N | NG | ST | N/A | IPP Non-CHP | 1 |  |  |  | 1C MB MG
55983 | TX | 3490 | Graham | 2015 | 6 | 2 | 2 | 1 | Natural Gas Steam Turbine | 390 | 18179 | 17588 | [6 empty] | 207120 | 207120 |  |  |  | 207120 |  |  |  |  | 3098.04 | 10.916 |  |  |  |  | 720 | 0 | (RC) Recirculate: Cooling Pond |  | RC | Closed | Fresh | Surface | Lake Graham Reservoir | Lake Graham Reservoir | OP | 6 | 1969 |  |  | OP | 6 | 1969 |  |  | OP | 12 | 1960 | N | NG | ST | N/A | IPP Non-CHP | 1 |  |  |  | 1C MB MG
55983 | TX | 3490 | Graham | 2015 | 7 | 2 | 2 | 1 | Natural Gas Steam Turbine | 390 | 34137 | 31986 | [6 empty] | 376292 | 376292 |  |  |  | 376292 |  |  |  |  | 3990.1 | 22.223 |  |  |  |  | 744 | 0 | (RC) Recirculate: Cooling Pond |  | RC | Closed | Fresh | Surface | Lake Graham Reservoir | Lake Graham Reservoir | OP | 6 | 1969 |  |  | OP | 6 | 1969 |  |  | OP | 12 | 1960 | N | NG | ST | N/A | IPP Non-CHP | 1 |  |  |  | 1C MB MG
55983 | TX | 3490 | Graham | 2015 | 8 | 2 | 2 | 1 | Natural Gas Steam Turbine | 390 | 60873 | 58949 | [6 empty] | 666691 | 666691 |  |  |  | 666691 |  |  |  |  | 8926.62 | 31.868 |  |  |  |  | 744 | 0 | (RC) Recirculate: Cooling Pond |  | RC | Closed | Fresh | Surface | Lake Graham Reservoir | Lake Graham Reservoir | OP | 6 | 1969 |  |  | OP | 6 | 1969 |  |  | OP | 12 | 1960 | N | NG | ST | N/A | IPP Non-CHP | 1 |  |  |  | 1C MB MG
55983 | TX | 3490 | Graham | 2015 | 9 | 2 | 2 | 1 | Natural Gas Steam Turbine | 390 | 8959 | 8636 | [6 empty] | 97424 | 97424 |  |  |  | 97424 |  |  |  |  | 4565.97 | 8.179 |  |  |  |  | 720 | 0 | (RC) Recirculate: Cooling Pond |  | RC | Closed | Fresh | Surface | Lake Graham Reservoir | Lake Graham Reservoir | OP | 6 | 1969 |  |  | OP | 6 | 1969 |  |  | OP | 12 | 1960 | N | NG | ST | N/A | IPP Non-CHP | 1 |  |  |  | 1C MB MG
55983 | TX | 3490 | Graham | 2015 | 10 | 2 | 2 | 1 | Natural Gas Steam Turbine | 390 | 2412 | 2264 | [6 empty] | 31883 | 31883 |  |  |  | 31883 |  |  |  |  | 2864.4 | 7.266 |  |  |  |  | 744 | 0 | (RC) Recirculate: Cooling Pond |  | RC | Closed | Fresh | Surface | Lake Graham Reservoir | Lake Graham Reservoir | OP | 6 | 1969 |  |  | OP | 6 | 1969 |  |  | OP | 12 | 1960 | N | NG | ST | N/A | IPP Non-CHP | 1 |  |  |  | 1C MB MG
55983 | TX | 3490 | Graham | 2015 | 11 | 2 | 2 | 1 | Natural Gas Steam Turbine | 390 | 2949 | 2746 | [6 empty] | 39794 | 39794 |  |  |  | 39794 |  |  |  |  | 2167.78 | 5.442 |  |  |  |  | 720 | 0 | (RC) Recirculate: Cooling Pond |  | RC | Closed | Fresh | Surface | Lake Graham Reservoir | Lake Graham Reservoir | OP | 6 | 1969 |  |  | OP | 6 | 1969 |  |  | OP | 12 | 1960 | N | NG | ST | N/A | IPP Non-CHP | 1 |  |  |  | 1C MB MG
55983 | TX | 3490 | Graham | 2015 | 12 | 2 | 2 | 1 | Natural Gas Steam Turbine | 390 | 452 | 355 | [6 empty] | 9040 | 9040 |  |  |  | 9040 |  |  |  |  | 1647.3 | 6.387 |  |  |  |  | 744 | 0 | (RC) Recirculate: Cooling Pond |  | RC | Closed | Fresh | Surface | Lake Graham Reservoir | Lake Graham Reservoir | OP | 6 | 1969 |  |  | OP | 6 | 1969 |  |  | OP | 12 | 1960 | N | NG | ST | N/A | IPP Non-CHP | 1 |  |  |  | 1C MB MG
6035 | TX | 3491 | Handley | 2015 | 1 | 1 | 1A | 1 | Natural Gas Steam Turbine | 42 | [18 empty] | 4683 | 2 |  |  |  |  | 744 | 15 | (OC) Once through with Cool Pond |  | OC | Open | Fresh | Surface | Lake Arlington | Lake Arlington | RE | 4 | 1948 | 12 | 2009 | RE | 4 | 1948 | 12 | 2009 | OP | 10 | 1976 | N | NG | ST | N/A | IPP Non-CHP | 1 |  |  |  | Unoperable
6035 | TX | 3491 | Handley | 2015 | 2 | 1 | 1A | 1 | Natural Gas Steam Turbine | 42 | [18 empty] | 5999.591 | 7.591 |  |  |  |  | 672 | 15 | (OC) Once through with Cool Pond |  | OC | Open | Fresh | Surface | Lake Arlington | Lake Arlington | RE | 4 | 1948 | 12 | 2009 | RE | 4 | 1948 | 12 | 2009 | OP | 10 | 1976 | N | NG | ST | N/A | IPP Non-CHP | 1 |  |  |  | Unoperable
6035 | TX | 3491 | Handley | 2015 | 3 | 1 | 1A | 1 | Natural Gas Steam Turbine | 42 | [18 empty] | 6423.261 | 6.261 |  |  |  |  | 744 | 15 | (OC) Once through with Cool Pond |  | OC | Open | Fresh | Surface | Lake Arlington | Lake Arlington | RE | 4 | 1948 | 12 | 2009 | RE | 4 | 1948 | 12 | 2009 | OP | 10 | 1976 | N | NG | ST | N/A | IPP Non-CHP | 1 |  |  |  | Unoperable
6035 | TX | 3491 | Handley | 2015 | 4 | 1 | 1A | 1 | Natural Gas Steam Turbine | 42 | [18 empty] | 5370 | 0 |  |  |  |  | 720 | 15 | (OC) Once through with Cool Pond |  | OC | Open | Fresh | Surface | Lake Arlington | Lake Arlington | RE | 4 | 1948 | 12 | 2009 | RE | 4 | 1948 | 12 | 2009 | OP | 10 | 1976 | N | NG | ST | N/A | IPP Non-CHP | 1 |  |  |  | Unoperable
6035 | TX | 3491 | Handley | 2015 | 5 | 1 | 1A | 1 | Natural Gas Steam Turbine | 42 | [18 empty] | 5952 | 0 |  |  |  |  | 744 | 15 | (OC) Once through with Cool Pond |  | OC | Open | Fresh | Surface | Lake Arlington | Lake Arlington | RE | 4 | 1948 | 12 | 2009 | RE | 4 | 1948 | 12 | 2009 | OP | 10 | 1976 | N | NG | ST | N/A | IPP Non-CHP | 1 |  |  |  | Unoperable
6035 | TX | 3491 | Handley | 2015 | 6 | 1 | 1A | 1 | Natural Gas Steam Turbine | 42 | [18 empty] | 5770.937 | 10.937 |  |  |  |  | 720 | 15 | (OC) Once through with Cool Pond |  | OC | Open | Fresh | Surface | Lake Arlington | Lake Arlington | RE | 4 | 1948 | 12 | 2009 | RE | 4 | 1948 | 12 | 2009 | OP | 10 | 1976 | N | NG | ST | N/A | IPP Non-CHP | 1 |  |  |  | Unoperable
6035 | TX | 3491 | Handley | 2015 | 7 | 1 | 1A | 1 | Natural Gas Steam Turbine | 42 | [18 empty] | 19242.591 | 53.592 |  |  |  |  | 744 | 15 | (OC) Once through with Cool Pond |  | OC | Open | Fresh | Surface | Lake Arlington | Lake Arlington | RE | 4 | 1948 | 12 | 2009 | RE | 4 | 1948 | 12 | 2009 | OP | 10 | 1976 | N | NG | ST | N/A | IPP Non-CHP | 1 |  |  |  | Unoperable
6035 | TX | 3491 | Handley | 2015 | 8 | 1 | 1A | 1 | Natural Gas Steam Turbine | 42 | [18 empty] | 21123.655 | 74.657 |  |  |  |  | 744 | 15 | (OC) Once through with Cool Pond |  | OC | Open | Fresh | Surface | Lake Arlington | Lake Arlington | RE | 4 | 1948 | 12 | 2009 | RE | 4 | 1948 | 12 | 2009 | OP | 10 | 1976 | N | NG | ST | N/A | IPP Non-CHP | 1 |  |  |  | Unoperable
6035 | TX | 3491 | Handley | 2015 | 9 | 1 | 1A | 1 | Natural Gas Steam Turbine | 42 | [18 empty] | 9857.977 | 17.977 |  |  |  |  | 720 | 15 | (OC) Once through with Cool Pond |  | OC | Open | Fresh | Surface | Lake Arlington | Lake Arlington | RE | 4 | 1948 | 12 | 2009 | RE | 4 | 1948 | 12 | 2009 | OP | 10 | 1976 | N | NG | ST | N/A | IPP Non-CHP | 1 |  |  |  | Unoperable
6035 | TX | 3491 | Handley | 2015 | 10 | 1 | 1A | 1 | Natural Gas Steam Turbine | 42 | [18 empty] | 6517.594 | 7.594 |  |  |  |  | 744 | 15 | (OC) Once through with Cool Pond |  | OC | Open | Fresh | Surface | Lake Arlington | Lake Arlington | RE | 4 | 1948 | 12 | 2009 | RE | 4 | 1948 | 12 | 2009 | OP | 10 | 1976 | N | NG | ST | N/A | IPP Non-CHP | 1 |  |  |  | Unoperable
6035 | TX | 3491 | Handley | 2015 | 11 | 1 | 1A | 1 | Natural Gas Steam Turbine | 42 | [18 empty] | 5824.178 | 4.179 |  |  |  |  | 720 | 15 | (OC) Once through with Cool Pond |  | OC | Open | Fresh | Surface | Lake Arlington | Lake Arlington | RE | 4 | 1948 | 12 | 2009 | RE | 4 | 1948 | 12 | 2009 | OP | 10 | 1976 | N | NG | ST | N/A | IPP Non-CHP | 1 |  |  |  | Unoperable
6035 | TX | 3491 | Handley | 2015 | 12 | 1 | 1A | 1 | Natural Gas Steam Turbine | 42 | [18 empty] | 6206.484 | 6.484 |  |  |  |  | 744 | 15 | (OC) Once through with Cool Pond |  | OC | Open | Fresh | Surface | Lake Arlington | Lake Arlington | RE | 4 | 1948 | 12 | 2009 | RE | 4 | 1948 | 12 | 2009 | OP | 10 | 1976 | N | NG | ST | N/A | IPP Non-CHP | 1 |  |  |  | Unoperable
6035 | TX | 3491 | Handley | 2015 | 1 | 1 | 1B | 1 | Natural Gas Steam Turbine | 42 | [18 empty] | 4683 | 2 |  |  |  |  | 744 | 15 | (OC) Once through with Cool Pond |  | OC | Open | Fresh | Surface | Lake Arlington | Lake Arlington | RE | 4 | 1948 | 12 | 2009 | RE | 4 | 1948 | 12 | 2009 | OP | 10 | 1976 | N | NG | ST | N/A | IPP Non-CHP | 1 |  |  |  | Unoperable
6035 | TX | 3491 | Handley | 2015 | 2 | 1 | 1B | 1 | Natural Gas Steam Turbine | 42 | [18 empty] | 5999.591 | 7.591 |  |  |  |  | 672 | 15 | (OC) Once through with Cool Pond |  | OC | Open | Fresh | Surface | Lake Arlington | Lake Arlington | RE | 4 | 1948 | 12 | 2009 | RE | 4 | 1948 | 12 | 2009 | OP | 10 | 1976 | N | NG | ST | N/A | IPP Non-CHP | 1 |  |  |  | Unoperable
6035 | TX | 3491 | Handley | 2015 | 3 | 1 | 1B | 1 | Natural Gas Steam Turbine | 42 | [18 empty] | 6423.261 | 6.261 |  |  |  |  | 744 | 15 | (OC) Once through with Cool Pond |  | OC | Open | Fresh | Surface | Lake Arlington | Lake Arlington | RE | 4 | 1948 | 12 | 2009 | RE | 4 | 1948 | 12 | 2009 | OP | 10 | 1976 | N | NG | ST | N/A | IPP Non-CHP | 1 |  |  |  | Unoperable
6035 | TX | 3491 | Handley | 2015 | 4 | 1 | 1B | 1 | Natural Gas Steam Turbine | 42 | [18 empty] | 5370 | 0 |  |  |  |  | 720 | 15 | (OC) Once through with Cool Pond |  | OC | Open | Fresh | Surface | Lake Arlington | Lake Arlington | RE | 4 | 1948 | 12 | 2009 | RE | 4 | 1948 | 12 | 2009 | OP | 10 | 1976 | N | NG | ST | N/A | IPP Non-CHP | 1 |  |  |  | Unoperable
6035 | TX | 3491 | Handley | 2015 | 5 | 1 | 1B | 1 | Natural Gas Steam Turbine | 42 | [18 empty] | 5952 | 0 |  |  |  |  | 744 | 15 | (OC) Once through with Cool Pond |  | OC | Open | Fresh | Surface | Lake Arlington | Lake Arlington | RE | 4 | 1948 | 12 | 2009 | RE | 4 | 1948 | 12 | 2009 | OP | 10 | 1976 | N | NG | ST | N/A | IPP Non-CHP | 1 |  |  |  | Unoperable
6035 | TX | 3491 | Handley | 2015 | 6 | 1 | 1B | 1 | Natural Gas Steam Turbine | 42 | [18 empty] | 5770.937 | 10.937 |  |  |  |  | 720 | 15 | (OC) Once through with Cool Pond |  | OC | Open | Fresh | Surface | Lake Arlington | Lake Arlington | RE | 4 | 1948 | 12 | 2009 | RE | 4 | 1948 | 12 | 2009 | OP | 10 | 1976 | N | NG | ST | N/A | IPP Non-CHP | 1 |  |  |  | Unoperable
6035 | TX | 3491 | Handley | 2015 | 7 | 1 | 1B | 1 | Natural Gas Steam Turbine | 42 | [18 empty] | 19242.591 | 53.592 |  |  |  |  | 744 | 15 | (OC) Once through with Cool Pond |  | OC | Open | Fresh | Surface | Lake Arlington | Lake Arlington | RE | 4 | 1948 | 12 | 2009 | RE | 4 | 1948 | 12 | 2009 | OP | 10 | 1976 | N | NG | ST | N/A | IPP Non-CHP | 1 |  |  |  | Unoperable
6035 | TX | 3491 | Handley | 2015 | 8 | 1 | 1B | 1 | Natural Gas Steam Turbine | 42 | [18 empty] | 21123.655 | 74.657 |  |  |  |  | 744 | 15 | (OC) Once through with Cool Pond |  | OC | Open | Fresh | Surface | Lake Arlington | Lake Arlington | RE | 4 | 1948 | 12 | 2009 | RE | 4 | 1948 | 12 | 2009 | OP | 10 | 1976 | N | NG | ST | N/A | IPP Non-CHP | 1 |  |  |  | Unoperable
6035 | TX | 3491 | Handley | 2015 | 9 | 1 | 1B | 1 | Natural Gas Steam Turbine | 42 | [18 empty] | 9857.977 | 17.977 |  |  |  |  | 720 | 15 | (OC) Once through with Cool Pond |  | OC | Open | Fresh | Surface | Lake Arlington | Lake Arlington | RE | 4 | 1948 | 12 | 2009 | RE | 4 | 1948 | 12 | 2009 | OP | 10 | 1976 | N | NG | ST | N/A | IPP Non-CHP | 1 |  |  |  | Unoperable
6035 | TX | 3491 | Handley | 2015 | 10 | 1 | 1B | 1 | Natural Gas Steam Turbine | 42 | [18 empty] | 6517.594 | 7.594 |  |  |  |  | 744 | 15 | (OC) Once through with Cool Pond |  | OC | Open | Fresh | Surface | Lake Arlington | Lake Arlington | RE | 4 | 1948 | 12 | 2009 | RE | 4 | 1948 | 12 | 2009 | OP | 10 | 1976 | N | NG | ST | N/A | IPP Non-CHP | 1 |  |  |  | Unoperable
6035 | TX | 3491 | Handley | 2015 | 11 | 1 | 1B | 1 | Natural Gas Steam Turbine | 42 | [18 empty] | 5824.178 | 4.179 |  |  |  |  | 720 | 15 | (OC) Once through with Cool Pond |  | OC | Open | Fresh | Surface | Lake Arlington | Lake Arlington | RE | 4 | 1948 | 12 | 2009 | RE | 4 | 1948 | 12 | 2009 | OP | 10 | 1976 | N | NG | ST | N/A | IPP Non-CHP | 1 |  |  |  | Unoperable
6035 | TX | 3491 | Handley | 2015 | 12 | 1 | 1B | 1 | Natural Gas Steam Turbine | 42 | [18 empty] | 6206.484 | 6.484 |  |  |  |  | 744 | 15 | (OC) Once through with Cool Pond |  | OC | Open | Fresh | Surface | Lake Arlington | Lake Arlington | RE | 4 | 1948 | 12 | 2009 | RE | 4 | 1948 | 12 | 2009 | OP | 10 | 1976 | N | NG | ST | N/A | IPP Non-CHP | 1 |  |  |  | Unoperable
6035 | TX | 3491 | Handley | 2015 | 1 | 2 | 2 | 1 | Natural Gas Steam Turbine | 75 | [18 empty] | 4683 | 2 |  |  |  |  | 744 | 15 | (OC) Once through with Cool Pond |  | OC | Open | Fresh | Surface | Lake Arlington | Lake Arlington | RE | 12 | 1950 | 12 | 2009 | RE | 12 | 1950 | 12 | 2009 | OP | 10 | 1976 | N | NG | ST | N/A | IPP Non-CHP | 1 |  |  |  | Unoperable
6035 | TX | 3491 | Handley | 2015 | 2 | 2 | 2 | 1 | Natural Gas Steam Turbine | 75 | [18 empty] | 5999.591 | 7.591 |  |  |  |  | 672 | 15 | (OC) Once through with Cool Pond |  | OC | Open | Fresh | Surface | Lake Arlington | Lake Arlington | RE | 12 | 1950 | 12 | 2009 | RE | 12 | 1950 | 12 | 2009 | OP | 10 | 1976 | N | NG | ST | N/A | IPP Non-CHP | 1 |  |  |  | Unoperable
6035 | TX | 3491 | Handley | 2015 | 3 | 2 | 2 | 1 | Natural Gas Steam Turbine | 75 | [18 empty] | 6423.261 | 6.261 |  |  |  |  | 744 | 15 | (OC) Once through with Cool Pond |  | OC | Open | Fresh | Surface | Lake Arlington | Lake Arlington | RE | 12 | 1950 | 12 | 2009 | RE | 12 | 1950 | 12 | 2009 | OP | 10 | 1976 | N | NG | ST | N/A | IPP Non-CHP | 1 |  |  |  | Unoperable
6035 | TX | 3491 | Handley | 2015 | 4 | 2 | 2 | 1 | Natural Gas Steam Turbine | 75 | [18 empty] | 5370 | 0 |  |  |  |  | 720 | 15 | (OC) Once through with Cool Pond |  | OC | Open | Fresh | Surface | Lake Arlington | Lake Arlington | RE | 12 | 1950 | 12 | 2009 | RE | 12 | 1950 | 12 | 2009 | OP | 10 | 1976 | N | NG | ST | N/A | IPP Non-CHP | 1 |  |  |  | Unoperable
6035 | TX | 3491 | Handley | 2015 | 5 | 2 | 2 | 1 | Natural Gas Steam Turbine | 75 | [18 empty] | 5952 | 0 |  |  |  |  | 744 | 15 | (OC) Once through with Cool Pond |  | OC | Open | Fresh | Surface | Lake Arlington | Lake Arlington | RE | 12 | 1950 | 12 | 2009 | RE | 12 | 1950 | 12 | 2009 | OP | 10 | 1976 | N | NG | ST | N/A | IPP Non-CHP | 1 |  |  |  | Unoperable
6035 | TX | 3491 | Handley | 2015 | 6 | 2 | 2 | 1 | Natural Gas Steam Turbine | 75 | [18 empty] | 5770.937 | 10.937 |  |  |  |  | 720 | 15 | (OC) Once through with Cool Pond |  | OC | Open | Fresh | Surface | Lake Arlington | Lake Arlington | RE | 12 | 1950 | 12 | 2009 | RE | 12 | 1950 | 12 | 2009 | OP | 10 | 1976 | N | NG | ST | N/A | IPP Non-CHP | 1 |  |  |  | Unoperable
6035 | TX | 3491 | Handley | 2015 | 7 | 2 | 2 | 1 | Natural Gas Steam Turbine | 75 | [18 empty] | 19242.591 | 53.592 |  |  |  |  | 744 | 15 | (OC) Once through with Cool Pond |  | OC | Open | Fresh | Surface | Lake Arlington | Lake Arlington | RE | 12 | 1950 | 12 | 2009 | RE | 12 | 1950 | 12 | 2009 | OP | 10 | 1976 | N | NG | ST | N/A | IPP Non-CHP | 1 |  |  |  | Unoperable
6035 | TX | 3491 | Handley | 2015 | 8 | 2 | 2 | 1 | Natural Gas Steam Turbine | 75 | [18 empty] | 21123.655 | 74.657 |  |  |  |  | 744 | 15 | (OC) Once through with Cool Pond |  | OC | Open | Fresh | Surface | Lake Arlington | Lake Arlington | RE | 12 | 1950 | 12 | 2009 | RE | 12 | 1950 | 12 | 2009 | OP | 10 | 1976 | N | NG | ST | N/A | IPP Non-CHP | 1 |  |  |  | Unoperable
6035 | TX | 3491 | Handley | 2015 | 9 | 2 | 2 | 1 | Natural Gas Steam Turbine | 75 | [18 empty] | 9857.977 | 17.977 |  |  |  |  | 720 | 15 | (OC) Once through with Cool Pond |  | OC | Open | Fresh | Surface | Lake Arlington | Lake Arlington | RE | 12 | 1950 | 12 | 2009 | RE | 12 | 1950 | 12 | 2009 | OP | 10 | 1976 | N | NG | ST | N/A | IPP Non-CHP | 1 |  |  |  | Unoperable
6035 | TX | 3491 | Handley | 2015 | 10 | 2 | 2 | 1 | Natural Gas Steam Turbine | 75 | [18 empty] | 6517.594 | 7.594 |  |  |  |  | 744 | 15 | (OC) Once through with Cool Pond |  | OC | Open | Fresh | Surface | Lake Arlington | Lake Arlington | RE | 12 | 1950 | 12 | 2009 | RE | 12 | 1950 | 12 | 2009 | OP | 10 | 1976 | N | NG | ST | N/A | IPP Non-CHP | 1 |  |  |  | Unoperable
6035 | TX | 3491 | Handley | 2015 | 11 | 2 | 2 | 1 | Natural Gas Steam Turbine | 75 | [18 empty] | 5824.178 | 4.179 |  |  |  |  | 720 | 15 | (OC) Once through with Cool Pond |  | OC | Open | Fresh | Surface | Lake Arlington | Lake Arlington | RE | 12 | 1950 | 12 | 2009 | RE | 12 | 1950 | 12 | 2009 | OP | 10 | 1976 | N | NG | ST | N/A | IPP Non-CHP | 1 |  |  |  | Unoperable
6035 | TX | 3491 | Handley | 2015 | 12 | 2 | 2 | 1 | Natural Gas Steam Turbine | 75 | [18 empty] | 6206.484 | 6.484 |  |  |  |  | 744 | 15 | (OC) Once through with Cool Pond |  | OC | Open | Fresh | Surface | Lake Arlington | Lake Arlington | RE | 12 | 1950 | 12 | 2009 | RE | 12 | 1950 | 12 | 2009 | OP | 10 | 1976 | N | NG | ST | N/A | IPP Non-CHP | 1 |  |  |  | Unoperable
6035 | TX | 3491 | Handley | 2015 | 1 | 3 | 3 | 1 | Natural Gas Steam Turbine | 395 | 0 | 0 | [6 empty] | 0 | 0 |  |  |  | 0 |  |  |  |  | 4683 | 2 |  |  |  |  | 744 | 15 | (OC) Once through with Cool Pond |  | OC | Open | Fresh | Surface | Lake Arlington | Lake Arlington | OP | 7 | 1963 |  |  | OP | 10 | 1963 |  |  | OP | 10 | 1976 | N | NG | ST | N/A | IPP Non-CHP | 1 |  |  |  | 1C MB MG
6035 | TX | 3491 | Handley | 2015 | 2 | 3 | 3 | 1 | Natural Gas Steam Turbine | 395 | 13040 | 12419 | [6 empty] | 236098 | 236098 |  |  |  | 236098 |  |  |  |  | 5999.591 | 7.591 |  |  |  |  | 672 | 15 | (OC) Once through with Cool Pond |  | OC | Open | Fresh | Surface | Lake Arlington | Lake Arlington | OP | 7 | 1963 |  |  | OP | 10 | 1963 |  |  | OP | 10 | 1976 | N | NG | ST | N/A | IPP Non-CHP | 1 |  |  |  | 1C MB MG
6035 | TX | 3491 | Handley | 2015 | 3 | 3 | 3 | 1 | Natural Gas Steam Turbine | 395 | 0 | 0 | [6 empty] | 0 | 0 |  |  |  | 0 |  |  |  |  | 6423.261 | 6.261 |  |  |  |  | 744 | 15 | (OC) Once through with Cool Pond |  | OC | Open | Fresh | Surface | Lake Arlington | Lake Arlington | OP | 7 | 1963 |  |  | OP | 10 | 1963 |  |  | OP | 10 | 1976 | N | NG | ST | N/A | IPP Non-CHP | 1 |  |  |  | 1C MB MG
6035 | TX | 3491 | Handley | 2015 | 4 | 3 | 3 | 1 | Natural Gas Steam Turbine | 395 | 0 | 0 | [6 empty] | 0 | 0 |  |  |  | 0 |  |  |  |  | 5370 | 0 |  |  |  |  | 720 | 15 | (OC) Once through with Cool Pond |  | OC | Open | Fresh | Surface | Lake Arlington | Lake Arlington | OP | 7 | 1963 |  |  | OP | 10 | 1963 |  |  | OP | 10 | 1976 | N | NG | ST | N/A | IPP Non-CHP | 1 |  |  |  | 1C MB MG
6035 | TX | 3491 | Handley | 2015 | 5 | 3 | 3 | 1 | Natural Gas Steam Turbine | 395 | 4984 | 4747 | [6 empty] | 79731 | 79731 |  |  |  | 79731 |  |  |  |  | 5952 | 0 |  |  |  |  | 744 | 15 | (OC) Once through with Cool Pond |  | OC | Open | Fresh | Surface | Lake Arlington | Lake Arlington | OP | 7 | 1963 |  |  | OP | 10 | 1963 |  |  | OP | 10 | 1976 | N | NG | ST | N/A | IPP Non-CHP | 1 |  |  |  | 1C MB MG
6035 | TX | 3491 | Handley | 2015 | 6 | 3 | 3 | 1 | Natural Gas Steam Turbine | 395 | 0 | 0 | [6 empty] | 0 | 0 |  |  |  | 0 |  |  |  |  | 5770.937 | 10.937 |  |  |  |  | 720 | 15 | (OC) Once through with Cool Pond |  | OC | Open | Fresh | Surface | Lake Arlington | Lake Arlington | OP | 7 | 1963 |  |  | OP | 10 | 1963 |  |  | OP | 10 | 1976 | N | NG | ST | N/A | IPP Non-CHP | 1 |  |  |  | 1C MB MG
6035 | TX | 3491 | Handley | 2015 | 7 | 3 | 3 | 1 | Natural Gas Steam Turbine | 395 | 73785 | 70271 | [6 empty] | 1180701 | 1180701 |  |  |  | 1180701 |  |  |  |  | 19242.591 | 53.592 |  |  |  |  | 744 | 15 | (OC) Once through with Cool Pond |  | OC | Open | Fresh | Surface | Lake Arlington | Lake Arlington | OP | 7 | 1963 |  |  | OP | 10 | 1963 |  |  | OP | 10 | 1976 | N | NG | ST | N/A | IPP Non-CHP | 1 |  |  |  | 1C MB MG
6035 | TX | 3491 | Handley | 2015 | 8 | 3 | 3 | 1 | Natural Gas Steam Turbine | 395 | 75121 | 71544 | [6 empty] | 916464 | 916464 |  |  |  | 916464 |  |  |  |  | 21123.655 | 74.657 |  |  |  |  | 744 | 15 | (OC) Once through with Cool Pond |  | OC | Open | Fresh | Surface | Lake Arlington | Lake Arlington | OP | 7 | 1963 |  |  | OP | 10 | 1963 |  |  | OP | 10 | 1976 | N | NG | ST | N/A | IPP Non-CHP | 1 |  |  |  | 1C MB MG
6035 | TX | 3491 | Handley | 2015 | 9 | 3 | 3 | 1 | Natural Gas Steam Turbine | 395 | 4732 | 4507 | [6 empty] | 71939 | 71939 |  |  |  | 71939 |  |  |  |  | 9857.977 | 17.977 |  |  |  |  | 720 | 15 | (OC) Once through with Cool Pond |  | OC | Open | Fresh | Surface | Lake Arlington | Lake Arlington | OP | 7 | 1963 |  |  | OP | 10 | 1963 |  |  | OP | 10 | 1976 | N | NG | ST | N/A | IPP Non-CHP | 1 |  |  |  | 1C MB MG
6035 | TX | 3491 | Handley | 2015 | 10 | 3 | 3 | 1 | Natural Gas Steam Turbine | 395 | 3506 | 3379 | [6 empty] | 54572 | 54572 |  |  |  | 54572 |  |  |  |  | 6517.594 | 7.594 |  |  |  |  | 744 | 15 | (OC) Once through with Cool Pond |  | OC | Open | Fresh | Surface | Lake Arlington | Lake Arlington | OP | 7 | 1963 |  |  | OP | 10 | 1963 |  |  | OP | 10 | 1976 | N | NG | ST | N/A | IPP Non-CHP | 1 |  |  |  | 1C MB MG
6035 | TX | 3491 | Handley | 2015 | 11 | 3 | 3 | 1 | Natural Gas Steam Turbine | 395 | 0 | 0 | [6 empty] | 0 | 0 |  |  |  | 0 |  |  |  |  | 5824.178 | 4.179 |  |  |  |  | 720 | 15 | (OC) Once through with Cool Pond |  | OC | Open | Fresh | Surface | Lake Arlington | Lake Arlington | OP | 7 | 1963 |  |  | OP | 10 | 1963 |  |  | OP | 10 | 1976 | N | NG | ST | N/A | IPP Non-CHP | 1 |  |  |  | 1C MB MG
6035 | TX | 3491 | Handley | 2015 | 12 | 3 | 3 | 1 | Natural Gas Steam Turbine | 395 | 1766 | 1682 | [6 empty] | 22798 | 22798 |  |  |  | 22798 |  |  |  |  | 6206.484 | 6.484 |  |  |  |  | 744 | 15 | (OC) Once through with Cool Pond |  | OC | Open | Fresh | Surface | Lake Arlington | Lake Arlington | OP | 7 | 1963 |  |  | OP | 10 | 1963 |  |  | OP | 10 | 1976 | N | NG | ST | N/A | IPP Non-CHP | 1 |  |  |  | 1C MB MG
6035 | TX | 3491 | Handley | 2015 | 1 | 4 | 4 | 1 | Natural Gas Steam Turbine | 435 | 634 | 604 | [6 empty] | 12567 | 12567 |  |  |  | 12567 | 0 |  |  |  | 4683 | 2 |  |  |  |  | 744 | 15 | (OC) Once through with Cool Pond |  | OC | Open | Fresh | Surface | Lake Arlington | Lake Arlington | OP | 10 | 1976 |  |  | OP | 10 | 1976 |  |  | OP | 10 | 1976 | N | NG | ST | N/A | IPP Non-CHP | 1 |  |  |  | 1C MB MG
6035 | TX | 3491 | Handley | 2015 | 2 | 4 | 4 | 1 | Natural Gas Steam Turbine | 435 | 1406 | 1339 | [6 empty] | 25456 | 25456 |  |  |  | 25456 | 0 |  |  |  | 5999.591 | 7.591 |  |  |  |  | 672 | 15 | (OC) Once through with Cool Pond |  | OC | Open | Fresh | Surface | Lake Arlington | Lake Arlington | OP | 10 | 1976 |  |  | OP | 10 | 1976 |  |  | OP | 10 | 1976 | N | NG | ST | N/A | IPP Non-CHP | 1 |  |  |  | 1C MB MG
6035 | TX | 3491 | Handley | 2015 | 3 | 4 | 4 | 1 | Natural Gas Steam Turbine | 435 | 6494 | 6185 | [6 empty] | 72170 | 72170 |  |  |  | 72170 | 0 |  |  |  | 6423.261 | 6.261 |  |  |  |  | 744 | 15 | (OC) Once through with Cool Pond |  | OC | Open | Fresh | Surface | Lake Arlington | Lake Arlington | OP | 10 | 1976 |  |  | OP | 10 | 1976 |  |  | OP | 10 | 1976 | N | NG | ST | N/A | IPP Non-CHP | 1 |  |  |  | 1C MB MG
6035 | TX | 3491 | Handley | 2015 | 4 | 4 | 4 | 1 | Natural Gas Steam Turbine | 435 | 468 | 446 | [6 empty] | 7703 | 7703 |  |  |  | 7703 | 0 |  |  |  | 5370 | 0 |  |  |  |  | 720 | 15 | (OC) Once through with Cool Pond |  | OC | Open | Fresh | Surface | Lake Arlington | Lake Arlington | OP | 10 | 1976 |  |  | OP | 10 | 1976 |  |  | OP | 10 | 1976 | N | NG | ST | N/A | IPP Non-CHP | 1 |  |  |  | 1C MB MG
6035 | TX | 3491 | Handley | 2015 | 5 | 4 | 4 | 1 | Natural Gas Steam Turbine | 435 | 574 | 547 | [6 empty] | 9187 | 9187 |  |  |  | 9187 | 0 |  |  |  | 5952 | 0 |  |  |  |  | 744 | 15 | (OC) Once through with Cool Pond |  | OC | Open | Fresh | Surface | Lake Arlington | Lake Arlington | OP | 10 | 1976 |  |  | OP | 10 | 1976 |  |  | OP | 10 | 1976 | N | NG | ST | N/A | IPP Non-CHP | 1 |  |  |  | 1C MB MG
6035 | TX | 3491 | Handley | 2015 | 6 | 4 | 4 | 1 | Natural Gas Steam Turbine | 435 | 8300 | 7905 | [6 empty] | 124942 | 124942 |  |  |  | 124942 | 0 |  |  |  | 5770.937 | 10.937 |  |  |  |  | 720 | 15 | (OC) Once through with Cool Pond |  | OC | Open | Fresh | Surface | Lake Arlington | Lake Arlington | OP | 10 | 1976 |  |  | OP | 10 | 1976 |  |  | OP | 10 | 1976 | N | NG | ST | N/A | IPP Non-CHP | 1 |  |  |  | 1C MB MG
6035 | TX | 3491 | Handley | 2015 | 7 | 4 | 4 | 1 | Natural Gas Steam Turbine | 435 | 15793 | 15041 | [6 empty] | 252718 | 252718 |  |  |  | 252718 | 0 |  |  |  | 19242.591 | 53.592 |  |  |  |  | 744 | 15 | (OC) Once through with Cool Pond |  | OC | Open | Fresh | Surface | Lake Arlington | Lake Arlington | OP | 10 | 1976 |  |  | OP | 10 | 1976 |  |  | OP | 10 | 1976 | N | NG | ST | N/A | IPP Non-CHP | 1 |  |  |  | 1C MB MG
6035 | TX | 3491 | Handley | 2015 | 8 | 4 | 4 | 1 | Natural Gas Steam Turbine | 435 | 42448 | 40427 | [6 empty] | 517861 | 517861 |  |  |  | 517861 | 0 |  |  |  | 21123.655 | 74.657 |  |  |  |  | 744 | 15 | (OC) Once through with Cool Pond |  | OC | Open | Fresh | Surface | Lake Arlington | Lake Arlington | OP | 10 | 1976 |  |  | OP | 10 | 1976 |  |  | OP | 10 | 1976 | N | NG | ST | N/A | IPP Non-CHP | 1 |  |  |  | 1C MB MG
6035 | TX | 3491 | Handley | 2015 | 9 | 4 | 4 | 1 | Natural Gas Steam Turbine | 435 | 7318 | 6970 | [6 empty] | 111254 | 111254 |  |  |  | 111254 | 0 |  |  |  | 9857.977 | 17.977 |  |  |  |  | 720 | 15 | (OC) Once through with Cool Pond |  | OC | Open | Fresh | Surface | Lake Arlington | Lake Arlington | OP | 10 | 1976 |  |  | OP | 10 | 1976 |  |  | OP | 10 | 1976 | N | NG | ST | N/A | IPP Non-CHP | 1 |  |  |  | 1C MB MG
6035 | TX | 3491 | Handley | 2015 | 10 | 4 | 4 | 1 | Natural Gas Steam Turbine | 435 | 8393 | 7993 | [6 empty] | 129090 | 129090 |  |  |  | 129090 | 0 |  |  |  | 6517.594 | 7.594 |  |  |  |  | 744 | 15 | (OC) Once through with Cool Pond |  | OC | Open | Fresh | Surface | Lake Arlington | Lake Arlington | OP | 10 | 1976 |  |  | OP | 10 | 1976 |  |  | OP | 10 | 1976 | N | NG | ST | N/A | IPP Non-CHP | 1 |  |  |  | 1C MB MG
6035 | TX | 3491 | Handley | 2015 | 11 | 4 | 4 | 1 | Natural Gas Steam Turbine | 435 | 2219 | 2113 | [6 empty] | 44780 | 44780 |  |  |  | 44780 | 0 |  |  |  | 5824.178 | 4.179 |  |  |  |  | 720 | 15 | (OC) Once through with Cool Pond |  | OC | Open | Fresh | Surface | Lake Arlington | Lake Arlington | OP | 10 | 1976 |  |  | OP | 10 | 1976 |  |  | OP | 10 | 1976 | N | NG | ST | N/A | IPP Non-CHP | 1 |  |  |  | 1C MB MG
6035 | TX | 3491 | Handley | 2015 | 12 | 4 | 4 | 1 | Natural Gas Steam Turbine | 435 | 3776 | 3596 | [6 empty] | 48741 | 48741 |  |  |  | 48741 | 0 |  |  |  | 6206.484 | 6.484 |  |  |  |  | 744 | 15 | (OC) Once through with Cool Pond |  | OC | Open | Fresh | Surface | Lake Arlington | Lake Arlington | OP | 10 | 1976 |  |  | OP | 10 | 1976 |  |  | OP | 10 | 1976 | N | NG | ST | N/A | IPP Non-CHP | 1 |  |  |  | 1C MB MG
6035 | TX | 3491 | Handley | 2015 | 1 | 5 | 5 | 1 | Natural Gas Steam Turbine | 435 | 1426 | 1358 | [6 empty] | 28255 | 28255 |  |  |  | 28255 | 0 |  |  |  | 4683 | 2 |  |  |  |  | 744 | 15 | (OC) Once through with Cool Pond |  | OC | Open | Fresh | Surface | Lake Arlington | Lake Arlington | OP | 10 | 1977 |  |  | OP | 10 | 1977 |  |  | OP | 10 | 1976 | N | NG | ST | N/A | IPP Non-CHP | 1 |  |  |  | 1C MB MG
6035 | TX | 3491 | Handley | 2015 | 2 | 5 | 5 | 1 | Natural Gas Steam Turbine | 435 | 0 | 0 | [6 empty] | 0 | 0 |  |  |  | 0 | 0 |  |  |  | 5999.591 | 7.591 |  |  |  |  | 672 | 15 | (OC) Once through with Cool Pond |  | OC | Open | Fresh | Surface | Lake Arlington | Lake Arlington | OP | 10 | 1977 |  |  | OP | 10 | 1977 |  |  | OP | 10 | 1976 | N | NG | ST | N/A | IPP Non-CHP | 1 |  |  |  | 1C MB MG
6035 | TX | 3491 | Handley | 2015 | 3 | 5 | 5 | 1 | Natural Gas Steam Turbine | 435 | 5526 | 5263 | [6 empty] | 61412 | 61412 |  |  |  | 61412 | 0 |  |  |  | 6423.261 | 6.261 |  |  |  |  | 744 | 15 | (OC) Once through with Cool Pond |  | OC | Open | Fresh | Surface | Lake Arlington | Lake Arlington | OP | 10 | 1977 |  |  | OP | 10 | 1977 |  |  | OP | 10 | 1976 | N | NG | ST | N/A | IPP Non-CHP | 1 |  |  |  | 1C MB MG
6035 | TX | 3491 | Handley | 2015 | 4 | 5 | 5 | 1 | Natural Gas Steam Turbine | 435 | 4584 | 4366 | [6 empty] | 75406 | 75406 |  |  |  | 75406 | 0 |  |  |  | 5370 | 0 |  |  |  |  | 720 | 15 | (OC) Once through with Cool Pond |  | OC | Open | Fresh | Surface | Lake Arlington | Lake Arlington | OP | 10 | 1977 |  |  | OP | 10 | 1977 |  |  | OP | 10 | 1976 | N | NG | ST | N/A | IPP Non-CHP | 1 |  |  |  | 1C MB MG
6035 | TX | 3491 | Handley | 2015 | 5 | 5 | 5 | 1 | Natural Gas Steam Turbine | 435 | 1772 | 1688 | [6 empty] | 28352 | 28352 |  |  |  | 28352 | 0 |  |  |  | 5952 | 0 |  |  |  |  | 744 | 15 | (OC) Once through with Cool Pond |  | OC | Open | Fresh | Surface | Lake Arlington | Lake Arlington | OP | 10 | 1977 |  |  | OP | 10 | 1977 |  |  | OP | 10 | 1976 | N | NG | ST | N/A | IPP Non-CHP | 1 |  |  |  | 1C MB MG
6035 | TX | 3491 | Handley | 2015 | 6 | 5 | 5 | 1 | Natural Gas Steam Turbine | 435 | 8586 | 8177 | [6 empty] | 129242 | 129242 |  |  |  | 129242 | 0 |  |  |  | 5770.937 | 10.937 |  |  |  |  | 720 | 15 | (OC) Once through with Cool Pond |  | OC | Open | Fresh | Surface | Lake Arlington | Lake Arlington | OP | 10 | 1977 |  |  | OP | 10 | 1977 |  |  | OP | 10 | 1976 | N | NG | ST | N/A | IPP Non-CHP | 1 |  |  |  | 1C MB MG
6035 | TX | 3491 | Handley | 2015 | 7 | 5 | 5 | 1 | Natural Gas Steam Turbine | 435 | 16202 | 15431 | [6 empty] | 259263 | 259263 |  |  |  | 259263 | 0 |  |  |  | 19242.591 | 53.592 |  |  |  |  | 744 | 15 | (OC) Once through with Cool Pond |  | OC | Open | Fresh | Surface | Lake Arlington | Lake Arlington | OP | 10 | 1977 |  |  | OP | 10 | 1977 |  |  | OP | 10 | 1976 | N | NG | ST | N/A | IPP Non-CHP | 1 |  |  |  | 1C MB MG
6035 | TX | 3491 | Handley | 2015 | 8 | 5 | 5 | 1 | Natural Gas Steam Turbine | 435 | 49028 | 46693 | [6 empty] | 598127 | 598127 |  |  |  | 598127 | 0 |  |  |  | 21123.655 | 74.657 |  |  |  |  | 744 | 15 | (OC) Once through with Cool Pond |  | OC | Open | Fresh | Surface | Lake Arlington | Lake Arlington | OP | 10 | 1977 |  |  | OP | 10 | 1977 |  |  | OP | 10 | 1976 | N | NG | ST | N/A | IPP Non-CHP | 1 |  |  |  | 1C MB MG
6035 | TX | 3491 | Handley | 2015 | 9 | 5 | 5 | 1 | Natural Gas Steam Turbine | 435 | 19359 | 18437 | [6 empty] | 294287 | 294287 |  |  |  | 294287 | 0 |  |  |  | 9857.977 | 17.977 |  |  |  |  | 720 | 15 | (OC) Once through with Cool Pond |  | OC | Open | Fresh | Surface | Lake Arlington | Lake Arlington | OP | 10 | 1977 |  |  | OP | 10 | 1977 |  |  | OP | 10 | 1976 | N | NG | ST | N/A | IPP Non-CHP | 1 |  |  |  | 1C MB MG
6035 | TX | 3491 | Handley | 2015 | 10 | 5 | 5 | 1 | Natural Gas Steam Turbine | 435 | 804 | 766 | [6 empty] | 12371 | 12371 |  |  |  | 12371 | 0 |  |  |  | 6517.594 | 7.594 |  |  |  |  | 744 | 15 | (OC) Once through with Cool Pond |  | OC | Open | Fresh | Surface | Lake Arlington | Lake Arlington | OP | 10 | 1977 |  |  | OP | 10 | 1977 |  |  | OP | 10 | 1976 | N | NG | ST | N/A | IPP Non-CHP | 1 |  |  |  | 1C MB MG
6035 | TX | 3491 | Handley | 2015 | 11 | 5 | 5 | 1 | Natural Gas Steam Turbine | 435 | 3296 | 3139 | [6 empty] | 66522 | 66522 |  |  |  | 66522 | 0 |  |  |  | 5824.178 | 4.179 |  |  |  |  | 720 | 15 | (OC) Once through with Cool Pond |  | OC | Open | Fresh | Surface | Lake Arlington | Lake Arlington | OP | 10 | 1977 |  |  | OP | 10 | 1977 |  |  | OP | 10 | 1976 | N | NG | ST | N/A | IPP Non-CHP | 1 |  |  |  | 1C MB MG
6035 | TX | 3491 | Handley | 2015 | 12 | 5 | 5 | 1 | Natural Gas Steam Turbine | 435 | 4138 | 3941 | [6 empty] | 53416 | 53416 |  |  |  | 53416 | 0 |  |  |  | 6206.484 | 6.484 |  |  |  |  | 744 | 15 | (OC) Once through with Cool Pond |  | OC | Open | Fresh | Surface | Lake Arlington | Lake Arlington | OP | 10 | 1977 |  |  | OP | 10 | 1977 |  |  | OP | 10 | 1976 | N | NG | ST | N/A | IPP Non-CHP | 1 |  |  |  | 1C MB MG
55983 | TX | 3492 | Morgan Creek | 2015 | 1 | 5 | 5 | 1 | Natural Gas Steam Turbine | 175 | [25 empty] | 15 | (ON) Once through No Cool Pond |  |  | Open |  |  | Lake Colorado City |  | RE | 6 | 1959 | 2 | 2012 | RE | 6 | 1959 | 12 | 2011 | RE | 7 | 1950 | N | NG | ST | N/A | IPP Non-CHP | 4 |  |  |  | Unoperable
55983 | TX | 3492 | Morgan Creek | 2015 | 2 | 5 | 5 | 1 | Natural Gas Steam Turbine | 175 | [25 empty] | 15 | (ON) Once through No Cool Pond |  |  | Open |  |  | Lake Colorado City |  | RE | 6 | 1959 | 2 | 2012 | RE | 6 | 1959 | 12 | 2011 | RE | 7 | 1950 | N | NG | ST | N/A | IPP Non-CHP | 4 |  |  |  | Unoperable
55983 | TX | 3492 | Morgan Creek | 2015 | 3 | 5 | 5 | 1 | Natural Gas Steam Turbine | 175 | [25 empty] | 15 | (ON) Once through No Cool Pond |  |  | Open |  |  | Lake Colorado City |  | RE | 6 | 1959 | 2 | 2012 | RE | 6 | 1959 | 12 | 2011 | RE | 7 | 1950 | N | NG | ST | N/A | IPP Non-CHP | 4 |  |  |  | Unoperable
55983 | TX | 3492 | Morgan Creek | 2015 | 4 | 5 | 5 | 1 | Natural Gas Steam Turbine | 175 | [25 empty] | 15 | (ON) Once through No Cool Pond |  |  | Open |  |  | Lake Colorado City |  | RE | 6 | 1959 | 2 | 2012 | RE | 6 | 1959 | 12 | 2011 | RE | 7 | 1950 | N | NG | ST | N/A | IPP Non-CHP | 4 |  |  |  | Unoperable
55983 | TX | 3492 | Morgan Creek | 2015 | 5 | 5 | 5 | 1 | Natural Gas Steam Turbine | 175 | [25 empty] | 15 | (ON) Once through No Cool Pond |  |  | Open |  |  | Lake Colorado City |  | RE | 6 | 1959 | 2 | 2012 | RE | 6 | 1959 | 12 | 2011 | RE | 7 | 1950 | N | NG | ST | N/A | IPP Non-CHP | 4 |  |  |  | Unoperable
55983 | TX | 3492 | Morgan Creek | 2015 | 6 | 5 | 5 | 1 | Natural Gas Steam Turbine | 175 | [25 empty] | 15 | (ON) Once through No Cool Pond |  |  | Open |  |  | Lake Colorado City |  | RE | 6 | 1959 | 2 | 2012 | RE | 6 | 1959 | 12 | 2011 | RE | 7 | 1950 | N | NG | ST | N/A | IPP Non-CHP | 4 |  |  |  | Unoperable
55983 | TX | 3492 | Morgan Creek | 2015 | 7 | 5 | 5 | 1 | Natural Gas Steam Turbine | 175 | [25 empty] | 15 | (ON) Once through No Cool Pond |  |  | Open |  |  | Lake Colorado City |  | RE | 6 | 1959 | 2 | 2012 | RE | 6 | 1959 | 12 | 2011 | RE | 7 | 1950 | N | NG | ST | N/A | IPP Non-CHP | 4 |  |  |  | Unoperable
55983 | TX | 3492 | Morgan Creek | 2015 | 8 | 5 | 5 | 1 | Natural Gas Steam Turbine | 175 | [25 empty] | 15 | (ON) Once through No Cool Pond |  |  | Open |  |  | Lake Colorado City |  | RE | 6 | 1959 | 2 | 2012 | RE | 6 | 1959 | 12 | 2011 | RE | 7 | 1950 | N | NG | ST | N/A | IPP Non-CHP | 4 |  |  |  | Unoperable
55983 | TX | 3492 | Morgan Creek | 2015 | 9 | 5 | 5 | 1 | Natural Gas Steam Turbine | 175 | [25 empty] | 15 | (ON) Once through No Cool Pond |  |  | Open |  |  | Lake Colorado City |  | RE | 6 | 1959 | 2 | 2012 | RE | 6 | 1959 | 12 | 2011 | RE | 7 | 1950 | N | NG | ST | N/A | IPP Non-CHP | 4 |  |  |  | Unoperable
55983 | TX | 3492 | Morgan Creek | 2015 | 10 | 5 | 5 | 1 | Natural Gas Steam Turbine | 175 | [25 empty] | 15 | (ON) Once through No Cool Pond |  |  | Open |  |  | Lake Colorado City |  | RE | 6 | 1959 | 2 | 2012 | RE | 6 | 1959 | 12 | 2011 | RE | 7 | 1950 | N | NG | ST | N/A | IPP Non-CHP | 4 |  |  |  | Unoperable
55983 | TX | 3492 | Morgan Creek | 2015 | 11 | 5 | 5 | 1 | Natural Gas Steam Turbine | 175 | [25 empty] | 15 | (ON) Once through No Cool Pond |  |  | Open |  |  | Lake Colorado City |  | RE | 6 | 1959 | 2 | 2012 | RE | 6 | 1959 | 12 | 2011 | RE | 7 | 1950 | N | NG | ST | N/A | IPP Non-CHP | 4 |  |  |  | Unoperable
55983 | TX | 3492 | Morgan Creek | 2015 | 12 | 5 | 5 | 1 | Natural Gas Steam Turbine | 175 | [25 empty] | 15 | (ON) Once through No Cool Pond |  |  | Open |  |  | Lake Colorado City |  | RE | 6 | 1959 | 2 | 2012 | RE | 6 | 1959 | 12 | 2011 | RE | 7 | 1950 | N | NG | ST | N/A | IPP Non-CHP | 4 |  |  |  | Unoperable
55983 | TX | 3492 | Morgan Creek | 2015 | 1 | 6 | 6 | 1 | Natural Gas Steam Turbine | 511 | [25 empty] | 15 | (ON) Once through No Cool Pond |  |  | Open |  |  | Lake Colorado City |  | RE | 7 | 1966 | 2 | 2012 | RE | 7 | 1966 | 12 | 2011 | RE | 7 | 1950 | N | NG | ST | N/A | IPP Non-CHP | 4 |  |  |  | Unoperable
55983 | TX | 3492 | Morgan Creek | 2015 | 2 | 6 | 6 | 1 | Natural Gas Steam Turbine | 511 | [25 empty] | 15 | (ON) Once through No Cool Pond |  |  | Open |  |  | Lake Colorado City |  | RE | 7 | 1966 | 2 | 2012 | RE | 7 | 1966 | 12 | 2011 | RE | 7 | 1950 | N | NG | ST | N/A | IPP Non-CHP | 4 |  |  |  | Unoperable
55983 | TX | 3492 | Morgan Creek | 2015 | 3 | 6 | 6 | 1 | Natural Gas Steam Turbine | 511 | [25 empty] | 15 | (ON) Once through No Cool Pond |  |  | Open |  |  | Lake Colorado City |  | RE | 7 | 1966 | 2 | 2012 | RE | 7 | 1966 | 12 | 2011 | RE | 7 | 1950 | N | NG | ST | N/A | IPP Non-CHP | 4 |  |  |  | Unoperable
55983 | TX | 3492 | Morgan Creek | 2015 | 4 | 6 | 6 | 1 | Natural Gas Steam Turbine | 511 | [25 empty] | 15 | (ON) Once through No Cool Pond |  |  | Open |  |  | Lake Colorado City |  | RE | 7 | 1966 | 2 | 2012 | RE | 7 | 1966 | 12 | 2011 | RE | 7 | 1950 | N | NG | ST | N/A | IPP Non-CHP | 4 |  |  |  | Unoperable
55983 | TX | 3492 | Morgan Creek | 2015 | 5 | 6 | 6 | 1 | Natural Gas Steam Turbine | 511 | [25 empty] | 15 | (ON) Once through No Cool Pond |  |  | Open |  |  | Lake Colorado City |  | RE | 7 | 1966 | 2 | 2012 | RE | 7 | 1966 | 12 | 2011 | RE | 7 | 1950 | N | NG | ST | N/A | IPP Non-CHP | 4 |  |  |  | Unoperable
55983 | TX | 3492 | Morgan Creek | 2015 | 6 | 6 | 6 | 1 | Natural Gas Steam Turbine | 511 | [25 empty] | 15 | (ON) Once through No Cool Pond |  |  | Open |  |  | Lake Colorado City |  | RE | 7 | 1966 | 2 | 2012 | RE | 7 | 1966 | 12 | 2011 | RE | 7 | 1950 | N | NG | ST | N/A | IPP Non-CHP | 4 |  |  |  | Unoperable
55983 | TX | 3492 | Morgan Creek | 2015 | 7 | 6 | 6 | 1 | Natural Gas Steam Turbine | 511 | [25 empty] | 15 | (ON) Once through No Cool Pond |  |  | Open |  |  | Lake Colorado City |  | RE | 7 | 1966 | 2 | 2012 | RE | 7 | 1966 | 12 | 2011 | RE | 7 | 1950 | N | NG | ST | N/A | IPP Non-CHP | 4 |  |  |  | Unoperable
55983 | TX | 3492 | Morgan Creek | 2015 | 8 | 6 | 6 | 1 | Natural Gas Steam Turbine | 511 | [25 empty] | 15 | (ON) Once through No Cool Pond |  |  | Open |  |  | Lake Colorado City |  | RE | 7 | 1966 | 2 | 2012 | RE | 7 | 1966 | 12 | 2011 | RE | 7 | 1950 | N | NG | ST | N/A | IPP Non-CHP | 4 |  |  |  | Unoperable
55983 | TX | 3492 | Morgan Creek | 2015 | 9 | 6 | 6 | 1 | Natural Gas Steam Turbine | 511 | [25 empty] | 15 | (ON) Once through No Cool Pond |  |  | Open |  |  | Lake Colorado City |  | RE | 7 | 1966 | 2 | 2012 | RE | 7 | 1966 | 12 | 2011 | RE | 7 | 1950 | N | NG | ST | N/A | IPP Non-CHP | 4 |  |  |  | Unoperable
55983 | TX | 3492 | Morgan Creek | 2015 | 10 | 6 | 6 | 1 | Natural Gas Steam Turbine | 511 | [25 empty] | 15 | (ON) Once through No Cool Pond |  |  | Open |  |  | Lake Colorado City |  | RE | 7 | 1966 | 2 | 2012 | RE | 7 | 1966 | 12 | 2011 | RE | 7 | 1950 | N | NG | ST | N/A | IPP Non-CHP | 4 |  |  |  | Unoperable
55983 | TX | 3492 | Morgan Creek | 2015 | 11 | 6 | 6 | 1 | Natural Gas Steam Turbine | 511 | [25 empty] | 15 | (ON) Once through No Cool Pond |  |  | Open |  |  | Lake Colorado City |  | RE | 7 | 1966 | 2 | 2012 | RE | 7 | 1966 | 12 | 2011 | RE | 7 | 1950 | N | NG | ST | N/A | IPP Non-CHP | 4 |  |  |  | Unoperable
55983 | TX | 3492 | Morgan Creek | 2015 | 12 | 6 | 6 | 1 | Natural Gas Steam Turbine | 511 | [25 empty] | 15 | (ON) Once through No Cool Pond |  |  | Open |  |  | Lake Colorado City |  | RE | 7 | 1966 | 2 | 2012 | RE | 7 | 1966 | 12 | 2011 | RE | 7 | 1950 | N | NG | ST | N/A | IPP Non-CHP | 4 |  |  |  | Unoperable
55983 | TX | 3494 | Permian Basin | 2015 | 1 | 5 | 5 | 5 | Natural Gas Steam Turbine | 112 | [25 empty] | 0 | (RI) Recirculate: Induced Draft |  |  | Closed | Fresh | Ground | Wells |  | OS | 6 | 1958 |  |  | OS | 6 | 1959 |  |  | OS | 6 | 1958 | N | NG | ST | N/A | IPP Non-CHP | 1 |  |  |  | Complex
55983 | TX | 3494 | Permian Basin | 2015 | 2 | 5 | 5 | 5 | Natural Gas Steam Turbine | 112 | [25 empty] | 0 | (RI) Recirculate: Induced Draft |  |  | Closed | Fresh | Ground | Wells |  | OS | 6 | 1958 |  |  | OS | 6 | 1959 |  |  | OS | 6 | 1958 | N | NG | ST | N/A | IPP Non-CHP | 1 |  |  |  | Complex
55983 | TX | 3494 | Permian Basin | 2015 | 3 | 5 | 5 | 5 | Natural Gas Steam Turbine | 112 | [25 empty] | 0 | (RI) Recirculate: Induced Draft |  |  | Closed | Fresh | Ground | Wells |  | OS | 6 | 1958 |  |  | OS | 6 | 1959 |  |  | OS | 6 | 1958 | N | NG | ST | N/A | IPP Non-CHP | 1 |  |  |  | Complex
55983 | TX | 3494 | Permian Basin | 2015 | 4 | 5 | 5 | 5 | Natural Gas Steam Turbine | 112 | [25 empty] | 0 | (RI) Recirculate: Induced Draft |  |  | Closed | Fresh | Ground | Wells |  | OS | 6 | 1958 |  |  | OS | 6 | 1959 |  |  | OS | 6 | 1958 | N | NG | ST | N/A | IPP Non-CHP | 1 |  |  |  | Complex
55983 | TX | 3494 | Permian Basin | 2015 | 5 | 5 | 5 | 5 | Natural Gas Steam Turbine | 112 | [25 empty] | 0 | (RI) Recirculate: Induced Draft |  |  | Closed | Fresh | Ground | Wells |  | OS | 6 | 1958 |  |  | OS | 6 | 1959 |  |  | OS | 6 | 1958 | N | NG | ST | N/A | IPP Non-CHP | 1 |  |  |  | Complex
55983 | TX | 3494 | Permian Basin | 2015 | 6 | 5 | 5 | 5 | Natural Gas Steam Turbine | 112 | [25 empty] | 0 | (RI) Recirculate: Induced Draft |  |  | Closed | Fresh | Ground | Wells |  | OS | 6 | 1958 |  |  | OS | 6 | 1959 |  |  | OS | 6 | 1958 | N | NG | ST | N/A | IPP Non-CHP | 1 |  |  |  | Complex
55983 | TX | 3494 | Permian Basin | 2015 | 7 | 5 | 5 | 5 | Natural Gas Steam Turbine | 112 | [25 empty] | 0 | (RI) Recirculate: Induced Draft |  |  | Closed | Fresh | Ground | Wells |  | OS | 6 | 1958 |  |  | OS | 6 | 1959 |  |  | OS | 6 | 1958 | N | NG | ST | N/A | IPP Non-CHP | 1 |  |  |  | Complex
55983 | TX | 3494 | Permian Basin | 2015 | 8 | 5 | 5 | 5 | Natural Gas Steam Turbine | 112 | [25 empty] | 0 | (RI) Recirculate: Induced Draft |  |  | Closed | Fresh | Ground | Wells |  | OS | 6 | 1958 |  |  | OS | 6 | 1959 |  |  | OS | 6 | 1958 | N | NG | ST | N/A | IPP Non-CHP | 1 |  |  |  | Complex
55983 | TX | 3494 | Permian Basin | 2015 | 9 | 5 | 5 | 5 | Natural Gas Steam Turbine | 112 | [25 empty] | 0 | (RI) Recirculate: Induced Draft |  |  | Closed | Fresh | Ground | Wells |  | OS | 6 | 1958 |  |  | OS | 6 | 1959 |  |  | OS | 6 | 1958 | N | NG | ST | N/A | IPP Non-CHP | 1 |  |  |  | Complex
55983 | TX | 3494 | Permian Basin | 2015 | 10 | 5 | 5 | 5 | Natural Gas Steam Turbine | 112 | [25 empty] | 0 | (RI) Recirculate: Induced Draft |  |  | Closed | Fresh | Ground | Wells |  | OS | 6 | 1958 |  |  | OS | 6 | 1959 |  |  | OS | 6 | 1958 | N | NG | ST | N/A | IPP Non-CHP | 1 |  |  |  | Complex
55983 | TX | 3494 | Permian Basin | 2015 | 11 | 5 | 5 | 5 | Natural Gas Steam Turbine | 112 | [25 empty] | 0 | (RI) Recirculate: Induced Draft |  |  | Closed | Fresh | Ground | Wells |  | OS | 6 | 1958 |  |  | OS | 6 | 1959 |  |  | OS | 6 | 1958 | N | NG | ST | N/A | IPP Non-CHP | 1 |  |  |  | Complex
55983 | TX | 3494 | Permian Basin | 2015 | 12 | 5 | 5 | 5 | Natural Gas Steam Turbine | 112 | [25 empty] | 0 | (RI) Recirculate: Induced Draft |  |  | Closed | Fresh | Ground | Wells |  | OS | 6 | 1958 |  |  | OS | 6 | 1959 |  |  | OS | 6 | 1958 | N | NG | ST | N/A | IPP Non-CHP | 1 |  |  |  | Complex
55983 | TX | 3494 | Permian Basin | 2015 | 1 | 6 | 6 | 6 | Natural Gas Steam Turbine | 515 | [25 empty] | 0 | (RI) Recirculate: Induced Draft |  |  | Closed | Fresh | Ground | Wells | OT | OS | 12 | 1973 |  |  | OS | 12 | 1973 |  |  | SB | 12 | 1973 | N | NG | ST | N/A | IPP Non-CHP | 1 |  |  |  | Complex
55983 | TX | 3494 | Permian Basin | 2015 | 2 | 6 | 6 | 6 | Natural Gas Steam Turbine | 515 | [25 empty] | 0 | (RI) Recirculate: Induced Draft |  |  | Closed | Fresh | Ground | Wells | OT | OS | 12 | 1973 |  |  | OS | 12 | 1973 |  |  | SB | 12 | 1973 | N | NG | ST | N/A | IPP Non-CHP | 1 |  |  |  | Complex
55983 | TX | 3494 | Permian Basin | 2015 | 3 | 6 | 6 | 6 | Natural Gas Steam Turbine | 515 | [25 empty] | 0 | (RI) Recirculate: Induced Draft |  |  | Closed | Fresh | Ground | Wells | OT | OS | 12 | 1973 |  |  | OS | 12 | 1973 |  |  | SB | 12 | 1973 | N | NG | ST | N/A | IPP Non-CHP | 1 |  |  |  | Complex
55983 | TX | 3494 | Permian Basin | 2015 | 4 | 6 | 6 | 6 | Natural Gas Steam Turbine | 515 | [25 empty] | 0 | (RI) Recirculate: Induced Draft |  |  | Closed | Fresh | Ground | Wells | OT | OS | 12 | 1973 |  |  | OS | 12 | 1973 |  |  | SB | 12 | 1973 | N | NG | ST | N/A | IPP Non-CHP | 1 |  |  |  | Complex
55983 | TX | 3494 | Permian Basin | 2015 | 5 | 6 | 6 | 6 | Natural Gas Steam Turbine | 515 | [25 empty] | 0 | (RI) Recirculate: Induced Draft |  |  | Closed | Fresh | Ground | Wells | OT | OS | 12 | 1973 |  |  | OS | 12 | 1973 |  |  | SB | 12 | 1973 | N | NG | ST | N/A | IPP Non-CHP | 1 |  |  |  | Complex
55983 | TX | 3494 | Permian Basin | 2015 | 6 | 6 | 6 | 6 | Natural Gas Steam Turbine | 515 | [25 empty] | 0 | (RI) Recirculate: Induced Draft |  |  | Closed | Fresh | Ground | Wells | OT | OS | 12 | 1973 |  |  | OS | 12 | 1973 |  |  | SB | 12 | 1973 | N | NG | ST | N/A | IPP Non-CHP | 1 |  |  |  | Complex
55983 | TX | 3494 | Permian Basin | 2015 | 7 | 6 | 6 | 6 | Natural Gas Steam Turbine | 515 | [25 empty] | 0 | (RI) Recirculate: Induced Draft |  |  | Closed | Fresh | Ground | Wells | OT | OS | 12 | 1973 |  |  | OS | 12 | 1973 |  |  | SB | 12 | 1973 | N | NG | ST | N/A | IPP Non-CHP | 1 |  |  |  | Complex
55983 | TX | 3494 | Permian Basin | 2015 | 8 | 6 | 6 | 6 | Natural Gas Steam Turbine | 515 | [25 empty] | 0 | (RI) Recirculate: Induced Draft |  |  | Closed | Fresh | Ground | Wells | OT | OS | 12 | 1973 |  |  | OS | 12 | 1973 |  |  | SB | 12 | 1973 | N | NG | ST | N/A | IPP Non-CHP | 1 |  |  |  | Complex
55983 | TX | 3494 | Permian Basin | 2015 | 9 | 6 | 6 | 6 | Natural Gas Steam Turbine | 515 | [25 empty] | 0 | (RI) Recirculate: Induced Draft |  |  | Closed | Fresh | Ground | Wells | OT | OS | 12 | 1973 |  |  | OS | 12 | 1973 |  |  | SB | 12 | 1973 | N | NG | ST | N/A | IPP Non-CHP | 1 |  |  |  | Complex
55983 | TX | 3494 | Permian Basin | 2015 | 10 | 6 | 6 | 6 | Natural Gas Steam Turbine | 515 | [25 empty] | 0 | (RI) Recirculate: Induced Draft |  |  | Closed | Fresh | Ground | Wells | OT | OS | 12 | 1973 |  |  | OS | 12 | 1973 |  |  | SB | 12 | 1973 | N | NG | ST | N/A | IPP Non-CHP | 1 |  |  |  | Complex
55983 | TX | 3494 | Permian Basin | 2015 | 11 | 6 | 6 | 6 | Natural Gas Steam Turbine | 515 | [25 empty] | 0 | (RI) Recirculate: Induced Draft |  |  | Closed | Fresh | Ground | Wells | OT | OS | 12 | 1973 |  |  | OS | 12 | 1973 |  |  | SB | 12 | 1973 | N | NG | ST | N/A | IPP Non-CHP | 1 |  |  |  | Complex
55983 | TX | 3494 | Permian Basin | 2015 | 12 | 6 | 6 | 6 | Natural Gas Steam Turbine | 515 | [25 empty] | 0 | (RI) Recirculate: Induced Draft |  |  | Closed | Fresh | Ground | Wells | OT | OS | 12 | 1973 |  |  | OS | 12 | 1973 |  |  | SB | 12 | 1973 | N | NG | ST | N/A | IPP Non-CHP | 1 |  |  |  | Complex
55983 | TX | 3494 | Permian Basin | 2015 | 1 | 5 | 5 | PLANT | Natural Gas Steam Turbine | 112 | [28 empty] | RI | [5 empty] | OS | 6 | 1958 |  |  | OS | 6 | 1959 | [5 empty] | N | NG | ST | N/A | IPP Non-CHP | 1 |  |  |  | Complex
55983 | TX | 3494 | Permian Basin | 2015 | 2 | 5 | 5 | PLANT | Natural Gas Steam Turbine | 112 | [28 empty] | RI | [5 empty] | OS | 6 | 1958 |  |  | OS | 6 | 1959 | [5 empty] | N | NG | ST | N/A | IPP Non-CHP | 1 |  |  |  | Complex
55983 | TX | 3494 | Permian Basin | 2015 | 3 | 5 | 5 | PLANT | Natural Gas Steam Turbine | 112 | [28 empty] | RI | [5 empty] | OS | 6 | 1958 |  |  | OS | 6 | 1959 | [5 empty] | N | NG | ST | N/A | IPP Non-CHP | 1 |  |  |  | Complex
55983 | TX | 3494 | Permian Basin | 2015 | 4 | 5 | 5 | PLANT | Natural Gas Steam Turbine | 112 | [28 empty] | RI | [5 empty] | OS | 6 | 1958 |  |  | OS | 6 | 1959 | [5 empty] | N | NG | ST | N/A | IPP Non-CHP | 1 |  |  |  | Complex
55983 | TX | 3494 | Permian Basin | 2015 | 5 | 5 | 5 | PLANT | Natural Gas Steam Turbine | 112 | [28 empty] | RI | [5 empty] | OS | 6 | 1958 |  |  | OS | 6 | 1959 | [5 empty] | N | NG | ST | N/A | IPP Non-CHP | 1 |  |  |  | Complex
55983 | TX | 3494 | Permian Basin | 2015 | 6 | 5 | 5 | PLANT | Natural Gas Steam Turbine | 112 | [28 empty] | RI | [5 empty] | OS | 6 | 1958 |  |  | OS | 6 | 1959 | [5 empty] | N | NG | ST | N/A | IPP Non-CHP | 1 |  |  |  | Complex
55983 | TX | 3494 | Permian Basin | 2015 | 7 | 5 | 5 | PLANT | Natural Gas Steam Turbine | 112 | [28 empty] | RI | [5 empty] | OS | 6 | 1958 |  |  | OS | 6 | 1959 | [5 empty] | N | NG | ST | N/A | IPP Non-CHP | 1 |  |  |  | Complex
55983 | TX | 3494 | Permian Basin | 2015 | 8 | 5 | 5 | PLANT | Natural Gas Steam Turbine | 112 | [28 empty] | RI | [5 empty] | OS | 6 | 1958 |  |  | OS | 6 | 1959 | [5 empty] | N | NG | ST | N/A | IPP Non-CHP | 1 |  |  |  | Complex
55983 | TX | 3494 | Permian Basin | 2015 | 9 | 5 | 5 | PLANT | Natural Gas Steam Turbine | 112 | [28 empty] | RI | [5 empty] | OS | 6 | 1958 |  |  | OS | 6 | 1959 | [5 empty] | N | NG | ST | N/A | IPP Non-CHP | 1 |  |  |  | Complex
55983 | TX | 3494 | Permian Basin | 2015 | 10 | 5 | 5 | PLANT | Natural Gas Steam Turbine | 112 | [28 empty] | RI | [5 empty] | OS | 6 | 1958 |  |  | OS | 6 | 1959 | [5 empty] | N | NG | ST | N/A | IPP Non-CHP | 1 |  |  |  | Complex
55983 | TX | 3494 | Permian Basin | 2015 | 11 | 5 | 5 | PLANT | Natural Gas Steam Turbine | 112 | [28 empty] | RI | [5 empty] | OS | 6 | 1958 |  |  | OS | 6 | 1959 | [5 empty] | N | NG | ST | N/A | IPP Non-CHP | 1 |  |  |  | Complex
55983 | TX | 3494 | Permian Basin | 2015 | 12 | 5 | 5 | PLANT | Natural Gas Steam Turbine | 112 | [28 empty] | RI | [5 empty] | OS | 6 | 1958 |  |  | OS | 6 | 1959 | [5 empty] | N | NG | ST | N/A | IPP Non-CHP | 1 |  |  |  | Complex
55983 | TX | 3494 | Permian Basin | 2015 | 1 | 6 | 6 | PLANT | Natural Gas Steam Turbine | 515 | [28 empty] | RI | [5 empty] | OS | 12 | 1973 |  |  | OS | 12 | 1973 | [5 empty] | N | NG | ST | N/A | IPP Non-CHP | 1 |  |  |  | Complex
55983 | TX | 3494 | Permian Basin | 2015 | 2 | 6 | 6 | PLANT | Natural Gas Steam Turbine | 515 | [28 empty] | RI | [5 empty] | OS | 12 | 1973 |  |  | OS | 12 | 1973 | [5 empty] | N | NG | ST | N/A | IPP Non-CHP | 1 |  |  |  | Complex
55983 | TX | 3494 | Permian Basin | 2015 | 3 | 6 | 6 | PLANT | Natural Gas Steam Turbine | 515 | [28 empty] | RI | [5 empty] | OS | 12 | 1973 |  |  | OS | 12 | 1973 | [5 empty] | N | NG | ST | N/A | IPP Non-CHP | 1 |  |  |  | Complex
55983 | TX | 3494 | Permian Basin | 2015 | 4 | 6 | 6 | PLANT | Natural Gas Steam Turbine | 515 | [28 empty] | RI | [5 empty] | OS | 12 | 1973 |  |  | OS | 12 | 1973 | [5 empty] | N | NG | ST | N/A | IPP Non-CHP | 1 |  |  |  | Complex
55983 | TX | 3494 | Permian Basin | 2015 | 5 | 6 | 6 | PLANT | Natural Gas Steam Turbine | 515 | [28 empty] | RI | [5 empty] | OS | 12 | 1973 |  |  | OS | 12 | 1973 | [5 empty] | N | NG | ST | N/A | IPP Non-CHP | 1 |  |  |  | Complex
55983 | TX | 3494 | Permian Basin | 2015 | 6 | 6 | 6 | PLANT | Natural Gas Steam Turbine | 515 | [28 empty] | RI | [5 empty] | OS | 12 | 1973 |  |  | OS | 12 | 1973 | [5 empty] | N | NG | ST | N/A | IPP Non-CHP | 1 |  |  |  | Complex
55983 | TX | 3494 | Permian Basin | 2015 | 7 | 6 | 6 | PLANT | Natural Gas Steam Turbine | 515 | [28 empty] | RI | [5 empty] | OS | 12 | 1973 |  |  | OS | 12 | 1973 | [5 empty] | N | NG | ST | N/A | IPP Non-CHP | 1 |  |  |  | Complex
55983 | TX | 3494 | Permian Basin | 2015 | 8 | 6 | 6 | PLANT | Natural Gas Steam Turbine | 515 | [28 empty] | RI | [5 empty] | OS | 12 | 1973 |  |  | OS | 12 | 1973 | [5 empty] | N | NG | ST | N/A | IPP Non-CHP | 1 |  |  |  | Complex
55983 | TX | 3494 | Permian Basin | 2015 | 9 | 6 | 6 | PLANT | Natural Gas Steam Turbine | 515 | [28 empty] | RI | [5 empty] | OS | 12 | 1973 |  |  | OS | 12 | 1973 | [5 empty] | N | NG | ST | N/A | IPP Non-CHP | 1 |  |  |  | Complex
55983 | TX | 3494 | Permian Basin | 2015 | 10 | 6 | 6 | PLANT | Natural Gas Steam Turbine | 515 | [28 empty] | RI | [5 empty] | OS | 12 | 1973 |  |  | OS | 12 | 1973 | [5 empty] | N | NG | ST | N/A | IPP Non-CHP | 1 |  |  |  | Complex
55983 | TX | 3494 | Permian Basin | 2015 | 11 | 6 | 6 | PLANT | Natural Gas Steam Turbine | 515 | [28 empty] | RI | [5 empty] | OS | 12 | 1973 |  |  | OS | 12 | 1973 | [5 empty] | N | NG | ST | N/A | IPP Non-CHP | 1 |  |  |  | Complex
55983 | TX | 3494 | Permian Basin | 2015 | 12 | 6 | 6 | PLANT | Natural Gas Steam Turbine | 515 | [28 empty] | RI | [5 empty] | OS | 12 | 1973 |  |  | OS | 12 | 1973 | [5 empty] | N | NG | ST | N/A | IPP Non-CHP | 1 |  |  |  | Complex
56884 | TX | 3497 | Big Brown | 2015 | 1 | 1 | 1 | 1 | Conventional Steam Coal | 606 | 370419 | 346653 | [6 empty] | 3794667 | 3794667 |  |  | 3791499 | 3169 |  |  |  |  | 15544.71 | 244.913 |  |  |  |  | 744 | 0 | (RC) Recirculate: Cooling Pond |  | RC | Closed | Fresh | Surface | Fairfield Lake | Fairfield Lake | OP | 12 | 1971 |  |  | OP | 12 | 1971 |  |  | OP | 12 | 1971 | N | SUB | ST | N/A | IPP Non-CHP | 1 |  |  |  | 1C MB MG
56884 | TX | 3497 | Big Brown | 2015 | 2 | 1 | 1 | 1 | Conventional Steam Coal | 606 | 348697 | 324435 | [6 empty] | 3593721 | 3593721 |  |  | 3584736 | 8986 |  |  |  |  | 12773.48 | 199.626 |  |  |  |  | 672 | 0 | (RC) Recirculate: Cooling Pond |  | RC | Closed | Fresh | Surface | Fairfield Lake | Fairfield Lake | OP | 12 | 1971 |  |  | OP | 12 | 1971 |  |  | OP | 12 | 1971 | N | SUB | ST | N/A | IPP Non-CHP | 1 |  |  |  | 1C MB MG
56884 | TX | 3497 | Big Brown | 2015 | 3 | 1 | 1 | 1 | Conventional Steam Coal | 606 | 402383 | 377208 | [6 empty] | 4100873 | 4100873 |  |  | 4098829 | 2044 |  |  |  |  | 15202.71 | 257.295 |  |  |  |  | 744 | 0 | (RC) Recirculate: Cooling Pond |  | RC | Closed | Fresh | Surface | Fairfield Lake | Fairfield Lake | OP | 12 | 1971 |  |  | OP | 12 | 1971 |  |  | OP | 12 | 1971 | N | SUB | ST | N/A | IPP Non-CHP | 1 |  |  |  | 1C MB MG
56884 | TX | 3497 | Big Brown | 2015 | 4 | 1 | 1 | 1 | Conventional Steam Coal | 606 | 333023 | 310307 | [6 empty] | 3340187 | 3340187 |  |  | 3329034 | 11153 |  |  |  |  | 15727.3 | 218.662 |  |  |  |  | 720 | 0 | (RC) Recirculate: Cooling Pond |  | RC | Closed | Fresh | Surface | Fairfield Lake | Fairfield Lake | OP | 12 | 1971 |  |  | OP | 12 | 1971 |  |  | OP | 12 | 1971 | N | SUB | ST | N/A | IPP Non-CHP | 1 |  |  |  | 1C MB MG
56884 | TX | 3497 | Big Brown | 2015 | 5 | 1 | 1 | 1 | Conventional Steam Coal | 606 | 287749 | 263880 | [6 empty] | 2814151 | 2814151 |  |  | 2796034 | 18116 |  |  |  |  | 12254.71 | 150.123 |  |  |  |  | 744 | 0 | (RC) Recirculate: Cooling Pond |  | RC | Closed | Fresh | Surface | Fairfield Lake | Fairfield Lake | OP | 12 | 1971 |  |  | OP | 12 | 1971 |  |  | OP | 12 | 1971 | N | SUB | ST | N/A | IPP Non-CHP | 1 |  |  |  | 1C MB MG
56884 | TX | 3497 | Big Brown | 2015 | 6 | 1 | 1 | 1 | Conventional Steam Coal | 606 | 385384 | 364866 | [6 empty] | 3992405 | 3992405 |  |  | 3986822 | 5583 |  |  |  |  | 17112.3 | 253.854 |  |  |  |  | 720 | 0 | (RC) Recirculate: Cooling Pond |  | RC | Closed | Fresh | Surface | Fairfield Lake | Fairfield Lake | OP | 12 | 1971 |  |  | OP | 12 | 1971 |  |  | OP | 12 | 1971 | N | SUB | ST | N/A | IPP Non-CHP | 1 |  |  |  | 1C MB MG
56884 | TX | 3497 | Big Brown | 2015 | 7 | 1 | 1 | 1 | Conventional Steam Coal | 606 | 412116 | 385288 | [6 empty] | 4294157 | 4294157 |  |  | 4294134 | 24 |  |  |  |  | 17775.71 | 261.01 |  |  |  |  | 744 | 0 | (RC) Recirculate: Cooling Pond |  | RC | Closed | Fresh | Surface | Fairfield Lake | Fairfield Lake | OP | 12 | 1971 |  |  | OP | 12 | 1971 |  |  | OP | 12 | 1971 | N | SUB | ST | N/A | IPP Non-CHP | 1 |  |  |  | 1C MB MG
56884 | TX | 3497 | Big Brown | 2015 | 8 | 1 | 1 | 1 | Conventional Steam Coal | 606 | 333534 | 310438 | [6 empty] | 3499438 | 3499438 |  |  | 3493585 | 5853 |  |  |  |  | 17389.71 | 231.748 |  |  |  |  | 744 | 0 | (RC) Recirculate: Cooling Pond |  | RC | Closed | Fresh | Surface | Fairfield Lake | Fairfield Lake | OP | 12 | 1971 |  |  | OP | 12 | 1971 |  |  | OP | 12 | 1971 | N | SUB | ST | N/A | IPP Non-CHP | 1 |  |  |  | 1C MB MG
56884 | TX | 3497 | Big Brown | 2015 | 9 | 1 | 1 | 1 | Conventional Steam Coal | 606 | 348280 | 323275 | [6 empty] | 3661914 | 3661914 |  |  | 3661856 | 58 |  |  |  |  | 17202.3 | 227.363 |  |  |  |  | 720 | 0 | (RC) Recirculate: Cooling Pond |  | RC | Closed | Fresh | Surface | Fairfield Lake | Fairfield Lake | OP | 12 | 1971 |  |  | OP | 12 | 1971 |  |  | OP | 12 | 1971 | N | SUB | ST | N/A | IPP Non-CHP | 1 |  |  |  | 1C MB MG
56884 | TX | 3497 | Big Brown | 2015 | 10 | 1 | 1 | 1 | Conventional Steam Coal | 606 | 289603 | 268486 | [6 empty] | 3073798 | 3073798 |  |  | 3050638 | 23160 |  |  |  |  | 17095.71 | 195.253 |  |  |  |  | 744 | 0 | (RC) Recirculate: Cooling Pond |  | RC | Closed | Fresh | Surface | Fairfield Lake | Fairfield Lake | OP | 12 | 1971 |  |  | OP | 12 | 1971 |  |  | OP | 12 | 1971 | N | SUB | ST | N/A | IPP Non-CHP | 1 |  |  |  | 1C MB MG
56884 | TX | 3497 | Big Brown | 2015 | 11 | 1 | 1 | 1 | Conventional Steam Coal | 606 | 332681 | 309416 | [6 empty] | 3524845 | 3524845 |  |  | 3522859 | 1986 |  |  |  |  | 15942.3 | 210.614 |  |  |  |  | 720 | 0 | (RC) Recirculate: Cooling Pond |  | RC | Closed | Fresh | Surface | Fairfield Lake | Fairfield Lake | OP | 12 | 1971 |  |  | OP | 12 | 1971 |  |  | OP | 12 | 1971 | N | SUB | ST | N/A | IPP Non-CHP | 1 |  |  |  | 1C MB MG
56884 | TX | 3497 | Big Brown | 2015 | 12 | 1 | 1 | 1 | Conventional Steam Coal | 606 | 322363 | 297156 | [6 empty] | 3523423 | 3523423 |  |  | 3512243 | 11180 |  |  |  |  | 15030.71 | 185.217 |  |  |  |  | 744 | 0 | (RC) Recirculate: Cooling Pond |  | RC | Closed | Fresh | Surface | Fairfield Lake | Fairfield Lake | OP | 12 | 1971 |  |  | OP | 12 | 1971 |  |  | OP | 12 | 1971 | N | SUB | ST | N/A | IPP Non-CHP | 1 |  |  |  | 1C MB MG
56884 | TX | 3497 | Big Brown | 2015 | 1 | 2 | 2 | 1 | Conventional Steam Coal | 602 | 389294 | 365933 | [6 empty] | 3964809 | 3964809 |  |  | 3961479 | 3330 |  |  |  |  | 15544.71 | 244.913 |  |  |  |  | 744 | 0 | (RC) Recirculate: Cooling Pond |  | RC | Closed | Fresh | Surface | Fairfield Lake | Fairfield Lake | OP | 12 | 1972 |  |  | OP | 12 | 1972 |  |  | OP | 12 | 1971 | N | SUB | ST | N/A | IPP Non-CHP | 1 |  |  |  | 1C MB MG
56884 | TX | 3497 | Big Brown | 2015 | 2 | 2 | 2 | 1 | Conventional Steam Coal | 602 | 268597 | 252991 | [6 empty] | 2793529 | 2793529 |  |  | 2786606 | 6922 |  |  |  |  | 12773.48 | 199.626 |  |  |  |  | 672 | 0 | (RC) Recirculate: Cooling Pond |  | RC | Closed | Fresh | Surface | Fairfield Lake | Fairfield Lake | OP | 12 | 1972 |  |  | OP | 12 | 1972 |  |  | OP | 12 | 1971 | N | SUB | ST | N/A | IPP Non-CHP | 1 |  |  |  | 1C MB MG
56884 | TX | 3497 | Big Brown | 2015 | 3 | 2 | 2 | 1 | Conventional Steam Coal | 602 | 396203 | 373409 | [6 empty] | 4059017 | 4059017 |  |  | 4057004 | 2013 |  |  |  |  | 15202.71 | 257.295 |  |  |  |  | 744 | 0 | (RC) Recirculate: Cooling Pond |  | RC | Closed | Fresh | Surface | Fairfield Lake | Fairfield Lake | OP | 12 | 1972 |  |  | OP | 12 | 1972 |  |  | OP | 12 | 1971 | N | SUB | ST | N/A | IPP Non-CHP | 1 |  |  |  | 1C MB MG
56884 | TX | 3497 | Big Brown | 2015 | 4 | 2 | 2 | 1 | Conventional Steam Coal | 602 | 344769 | 323039 | [6 empty] | 3471587 | 3471587 |  |  | 3460041 | 11546 |  |  |  |  | 15727.3 | 218.662 |  |  |  |  | 720 | 0 | (RC) Recirculate: Cooling Pond |  | RC | Closed | Fresh | Surface | Fairfield Lake | Fairfield Lake | OP | 12 | 1972 |  |  | OP | 12 | 1972 |  |  | OP | 12 | 1971 | N | SUB | ST | N/A | IPP Non-CHP | 1 |  |  |  | 1C MB MG
56884 | TX | 3497 | Big Brown | 2015 | 5 | 2 | 2 | 1 | Conventional Steam Coal | 602 | 171145 | 157811 | [6 empty] | 1704013 | 1704013 |  |  | 1693238 | 10775 |  |  |  |  | 12254.71 | 150.123 |  |  |  |  | 744 | 0 | (RC) Recirculate: Cooling Pond |  | RC | Closed | Fresh | Surface | Fairfield Lake | Fairfield Lake | OP | 12 | 1972 |  |  | OP | 12 | 1972 |  |  | OP | 12 | 1971 | N | SUB | ST | N/A | IPP Non-CHP | 1 |  |  |  | 1C MB MG
56884 | TX | 3497 | Big Brown | 2015 | 6 | 2 | 2 | 1 | Conventional Steam Coal | 602 | 396423 | 376448 | [6 empty] | 4186004 | 4186004 |  |  | 4180260 | 5744 |  |  |  |  | 17112.3 | 253.854 |  |  |  |  | 720 | 0 | (RC) Recirculate: Cooling Pond |  | RC | Closed | Fresh | Surface | Fairfield Lake | Fairfield Lake | OP | 12 | 1972 |  |  | OP | 12 | 1972 |  |  | OP | 12 | 1971 | N | SUB | ST | N/A | IPP Non-CHP | 1 |  |  |  | 1C MB MG
56884 | TX | 3497 | Big Brown | 2015 | 7 | 2 | 2 | 1 | Conventional Steam Coal | 602 | 400708 | 376695 | [6 empty] | 4269058 | 4269058 |  |  | 4269035 | 22 |  |  |  |  | 17775.71 | 261.01 |  |  |  |  | 744 | 0 | (RC) Recirculate: Cooling Pond |  | RC | Closed | Fresh | Surface | Fairfield Lake | Fairfield Lake | OP | 12 | 1972 |  |  | OP | 12 | 1972 |  |  | OP | 12 | 1971 | N | SUB | ST | N/A | IPP Non-CHP | 1 |  |  |  | 1C MB MG
56884 | TX | 3497 | Big Brown | 2015 | 8 | 2 | 2 | 1 | Conventional Steam Coal | 602 | 387263 | 361758 | [6 empty] | 4112082 | 4112082 |  |  | 4105314 | 6768 |  |  |  |  | 17389.71 | 231.748 |  |  |  |  | 744 | 0 | (RC) Recirculate: Cooling Pond |  | RC | Closed | Fresh | Surface | Fairfield Lake | Fairfield Lake | OP | 12 | 1972 |  |  | OP | 12 | 1972 |  |  | OP | 12 | 1971 | N | SUB | ST | N/A | IPP Non-CHP | 1 |  |  |  | 1C MB MG
56884 | TX | 3497 | Big Brown | 2015 | 9 | 2 | 2 | 1 | Conventional Steam Coal | 602 | 359966 | 336741 | [6 empty] | 3817592 | 3817592 |  |  | 3817532 | 60 |  |  |  |  | 17202.3 | 227.363 |  |  |  |  | 720 | 0 | (RC) Recirculate: Cooling Pond |  | RC | Closed | Fresh | Surface | Fairfield Lake | Fairfield Lake | OP | 12 | 1972 |  |  | OP | 12 | 1972 |  |  | OP | 12 | 1971 | N | SUB | ST | N/A | IPP Non-CHP | 1 |  |  |  | 1C MB MG
56884 | TX | 3497 | Big Brown | 2015 | 10 | 2 | 2 | 1 | Conventional Steam Coal | 602 | 313882 | 291697 | [6 empty] | 3372701 | 3372701 |  |  | 3347501 | 25200 |  |  |  |  | 17095.71 | 195.253 |  |  |  |  | 744 | 0 | (RC) Recirculate: Cooling Pond |  | RC | Closed | Fresh | Surface | Fairfield Lake | Fairfield Lake | OP | 12 | 1972 |  |  | OP | 12 | 1972 |  |  | OP | 12 | 1971 | N | SUB | ST | N/A | IPP Non-CHP | 1 |  |  |  | 1C MB MG
56884 | TX | 3497 | Big Brown | 2015 | 11 | 2 | 2 | 1 | Conventional Steam Coal | 602 | 321124 | 299177 | [6 empty] | 3463568 | 3463568 |  |  | 3461643 | 1925 |  |  |  |  | 15942.3 | 210.614 |  |  |  |  | 720 | 0 | (RC) Recirculate: Cooling Pond |  | RC | Closed | Fresh | Surface | Fairfield Lake | Fairfield Lake | OP | 12 | 1972 |  |  | OP | 12 | 1972 |  |  | OP | 12 | 1971 | N | SUB | ST | N/A | IPP Non-CHP | 1 |  |  |  | 1C MB MG
56884 | TX | 3497 | Big Brown | 2015 | 12 | 2 | 2 | 1 | Conventional Steam Coal | 602 | 249649 | 232244 | [6 empty] | 2795964 | 2795964 |  |  | 2787265 | 8700 |  |  |  |  | 15030.71 | 185.217 |  |  |  |  | 744 | 0 | (RC) Recirculate: Cooling Pond |  | RC | Closed | Fresh | Surface | Fairfield Lake | Fairfield Lake | OP | 12 | 1972 |  |  | OP | 12 | 1972 |  |  | OP | 12 | 1971 | N | SUB | ST | N/A | IPP Non-CHP | 1 |  |  |  | 1C MB MG
59588 | TX | 3502 | Lake Creek | 2015 | 1 | ST1 | 1 | 1 | Natural Gas Steam Turbine | 87 | [25 empty] | 10 | (RC) Recirculate: Cooling Pond |  |  | Closed | Fresh | Surface | Lake Creek Reservoir | Lake Creek Reservoir | RE | 4 | 1953 | 12 | 2014 | RE | 4 | 1953 | 12 | 2014 | RE | 4 | 1953 | N | NG | ST | N/A | IPP Non-CHP | 4 |  |  |  | Unoperable
59588 | TX | 3502 | Lake Creek | 2015 | 2 | ST1 | 1 | 1 | Natural Gas Steam Turbine | 87 | [25 empty] | 10 | (RC) Recirculate: Cooling Pond |  |  | Closed | Fresh | Surface | Lake Creek Reservoir | Lake Creek Reservoir | RE | 4 | 1953 | 12 | 2014 | RE | 4 | 1953 | 12 | 2014 | RE | 4 | 1953 | N | NG | ST | N/A | IPP Non-CHP | 4 |  |  |  | Unoperable
59588 | TX | 3502 | Lake Creek | 2015 | 3 | ST1 | 1 | 1 | Natural Gas Steam Turbine | 87 | [25 empty] | 10 | (RC) Recirculate: Cooling Pond |  |  | Closed | Fresh | Surface | Lake Creek Reservoir | Lake Creek Reservoir | RE | 4 | 1953 | 12 | 2014 | RE | 4 | 1953 | 12 | 2014 | RE | 4 | 1953 | N | NG | ST | N/A | IPP Non-CHP | 4 |  |  |  | Unoperable
59588 | TX | 3502 | Lake Creek | 2015 | 4 | ST1 | 1 | 1 | Natural Gas Steam Turbine | 87 | [25 empty] | 10 | (RC) Recirculate: Cooling Pond |  |  | Closed | Fresh | Surface | Lake Creek Reservoir | Lake Creek Reservoir | RE | 4 | 1953 | 12 | 2014 | RE | 4 | 1953 | 12 | 2014 | RE | 4 | 1953 | N | NG | ST | N/A | IPP Non-CHP | 4 |  |  |  | Unoperable
59588 | TX | 3502 | Lake Creek | 2015 | 5 | ST1 | 1 | 1 | Natural Gas Steam Turbine | 87 | [25 empty] | 10 | (RC) Recirculate: Cooling Pond |  |  | Closed | Fresh | Surface | Lake Creek Reservoir | Lake Creek Reservoir | RE | 4 | 1953 | 12 | 2014 | RE | 4 | 1953 | 12 | 2014 | RE | 4 | 1953 | N | NG | ST | N/A | IPP Non-CHP | 4 |  |  |  | Unoperable
59588 | TX | 3502 | Lake Creek | 2015 | 6 | ST1 | 1 | 1 | Natural Gas Steam Turbine | 87 | [25 empty] | 10 | (RC) Recirculate: Cooling Pond |  |  | Closed | Fresh | Surface | Lake Creek Reservoir | Lake Creek Reservoir | RE | 4 | 1953 | 12 | 2014 | RE | 4 | 1953 | 12 | 2014 | RE | 4 | 1953 | N | NG | ST | N/A | IPP Non-CHP | 4 |  |  |  | Unoperable
59588 | TX | 3502 | Lake Creek | 2015 | 7 | ST1 | 1 | 1 | Natural Gas Steam Turbine | 87 | [25 empty] | 10 | (RC) Recirculate: Cooling Pond |  |  | Closed | Fresh | Surface | Lake Creek Reservoir | Lake Creek Reservoir | RE | 4 | 1953 | 12 | 2014 | RE | 4 | 1953 | 12 | 2014 | RE | 4 | 1953 | N | NG | ST | N/A | IPP Non-CHP | 4 |  |  |  | Unoperable
59588 | TX | 3502 | Lake Creek | 2015 | 8 | ST1 | 1 | 1 | Natural Gas Steam Turbine | 87 | [25 empty] | 10 | (RC) Recirculate: Cooling Pond |  |  | Closed | Fresh | Surface | Lake Creek Reservoir | Lake Creek Reservoir | RE | 4 | 1953 | 12 | 2014 | RE | 4 | 1953 | 12 | 2014 | RE | 4 | 1953 | N | NG | ST | N/A | IPP Non-CHP | 4 |  |  |  | Unoperable
59588 | TX | 3502 | Lake Creek | 2015 | 9 | ST1 | 1 | 1 | Natural Gas Steam Turbine | 87 | [25 empty] | 10 | (RC) Recirculate: Cooling Pond |  |  | Closed | Fresh | Surface | Lake Creek Reservoir | Lake Creek Reservoir | RE | 4 | 1953 | 12 | 2014 | RE | 4 | 1953 | 12 | 2014 | RE | 4 | 1953 | N | NG | ST | N/A | IPP Non-CHP | 4 |  |  |  | Unoperable
59588 | TX | 3502 | Lake Creek | 2015 | 10 | ST1 | 1 | 1 | Natural Gas Steam Turbine | 87 | [25 empty] | 10 | (RC) Recirculate: Cooling Pond |  |  | Closed | Fresh | Surface | Lake Creek Reservoir | Lake Creek Reservoir | RE | 4 | 1953 | 12 | 2014 | RE | 4 | 1953 | 12 | 2014 | RE | 4 | 1953 | N | NG | ST | N/A | IPP Non-CHP | 4 |  |  |  | Unoperable
59588 | TX | 3502 | Lake Creek | 2015 | 11 | ST1 | 1 | 1 | Natural Gas Steam Turbine | 87 | [25 empty] | 10 | (RC) Recirculate: Cooling Pond |  |  | Closed | Fresh | Surface | Lake Creek Reservoir | Lake Creek Reservoir | RE | 4 | 1953 | 12 | 2014 | RE | 4 | 1953 | 12 | 2014 | RE | 4 | 1953 | N | NG | ST | N/A | IPP Non-CHP | 4 |  |  |  | Unoperable
59588 | TX | 3502 | Lake Creek | 2015 | 12 | ST1 | 1 | 1 | Natural Gas Steam Turbine | 87 | [25 empty] | 10 | (RC) Recirculate: Cooling Pond |  |  | Closed | Fresh | Surface | Lake Creek Reservoir | Lake Creek Reservoir | RE | 4 | 1953 | 12 | 2014 | RE | 4 | 1953 | 12 | 2014 | RE | 4 | 1953 | N | NG | ST | N/A | IPP Non-CHP | 4 |  |  |  | Unoperable
59588 | TX | 3502 | Lake Creek | 2015 | 1 | ST2 | 2 | 1 | Natural Gas Steam Turbine | 230 | [25 empty] | 10 | (RC) Recirculate: Cooling Pond |  |  | Closed | Fresh | Surface | Lake Creek Reservoir | Lake Creek Reservoir | RE | 7 | 1959 | 12 | 2014 | RE | 4 | 1953 | 12 | 2014 | RE | 4 | 1953 | N | NG | ST | N/A | IPP Non-CHP | 4 |  |  |  | Unoperable
59588 | TX | 3502 | Lake Creek | 2015 | 2 | ST2 | 2 | 1 | Natural Gas Steam Turbine | 230 | [25 empty] | 10 | (RC) Recirculate: Cooling Pond |  |  | Closed | Fresh | Surface | Lake Creek Reservoir | Lake Creek Reservoir | RE | 7 | 1959 | 12 | 2014 | RE | 4 | 1953 | 12 | 2014 | RE | 4 | 1953 | N | NG | ST | N/A | IPP Non-CHP | 4 |  |  |  | Unoperable
59588 | TX | 3502 | Lake Creek | 2015 | 3 | ST2 | 2 | 1 | Natural Gas Steam Turbine | 230 | [25 empty] | 10 | (RC) Recirculate: Cooling Pond |  |  | Closed | Fresh | Surface | Lake Creek Reservoir | Lake Creek Reservoir | RE | 7 | 1959 | 12 | 2014 | RE | 4 | 1953 | 12 | 2014 | RE | 4 | 1953 | N | NG | ST | N/A | IPP Non-CHP | 4 |  |  |  | Unoperable
59588 | TX | 3502 | Lake Creek | 2015 | 4 | ST2 | 2 | 1 | Natural Gas Steam Turbine | 230 | [25 empty] | 10 | (RC) Recirculate: Cooling Pond |  |  | Closed | Fresh | Surface | Lake Creek Reservoir | Lake Creek Reservoir | RE | 7 | 1959 | 12 | 2014 | RE | 4 | 1953 | 12 | 2014 | RE | 4 | 1953 | N | NG | ST | N/A | IPP Non-CHP | 4 |  |  |  | Unoperable
59588 | TX | 3502 | Lake Creek | 2015 | 5 | ST2 | 2 | 1 | Natural Gas Steam Turbine | 230 | [25 empty] | 10 | (RC) Recirculate: Cooling Pond |  |  | Closed | Fresh | Surface | Lake Creek Reservoir | Lake Creek Reservoir | RE | 7 | 1959 | 12 | 2014 | RE | 4 | 1953 | 12 | 2014 | RE | 4 | 1953 | N | NG | ST | N/A | IPP Non-CHP | 4 |  |  |  | Unoperable
59588 | TX | 3502 | Lake Creek | 2015 | 6 | ST2 | 2 | 1 | Natural Gas Steam Turbine | 230 | [25 empty] | 10 | (RC) Recirculate: Cooling Pond |  |  | Closed | Fresh | Surface | Lake Creek Reservoir | Lake Creek Reservoir | RE | 7 | 1959 | 12 | 2014 | RE | 4 | 1953 | 12 | 2014 | RE | 4 | 1953 | N | NG | ST | N/A | IPP Non-CHP | 4 |  |  |  | Unoperable
59588 | TX | 3502 | Lake Creek | 2015 | 7 | ST2 | 2 | 1 | Natural Gas Steam Turbine | 230 | [25 empty] | 10 | (RC) Recirculate: Cooling Pond |  |  | Closed | Fresh | Surface | Lake Creek Reservoir | Lake Creek Reservoir | RE | 7 | 1959 | 12 | 2014 | RE | 4 | 1953 | 12 | 2014 | RE | 4 | 1953 | N | NG | ST | N/A | IPP Non-CHP | 4 |  |  |  | Unoperable
59588 | TX | 3502 | Lake Creek | 2015 | 8 | ST2 | 2 | 1 | Natural Gas Steam Turbine | 230 | [25 empty] | 10 | (RC) Recirculate: Cooling Pond |  |  | Closed | Fresh | Surface | Lake Creek Reservoir | Lake Creek Reservoir | RE | 7 | 1959 | 12 | 2014 | RE | 4 | 1953 | 12 | 2014 | RE | 4 | 1953 | N | NG | ST | N/A | IPP Non-CHP | 4 |  |  |  | Unoperable
59588 | TX | 3502 | Lake Creek | 2015 | 9 | ST2 | 2 | 1 | Natural Gas Steam Turbine | 230 | [25 empty] | 10 | (RC) Recirculate: Cooling Pond |  |  | Closed | Fresh | Surface | Lake Creek Reservoir | Lake Creek Reservoir | RE | 7 | 1959 | 12 | 2014 | RE | 4 | 1953 | 12 | 2014 | RE | 4 | 1953 | N | NG | ST | N/A | IPP Non-CHP | 4 |  |  |  | Unoperable
59588 | TX | 3502 | Lake Creek | 2015 | 10 | ST2 | 2 | 1 | Natural Gas Steam Turbine | 230 | [25 empty] | 10 | (RC) Recirculate: Cooling Pond |  |  | Closed | Fresh | Surface | Lake Creek Reservoir | Lake Creek Reservoir | RE | 7 | 1959 | 12 | 2014 | RE | 4 | 1953 | 12 | 2014 | RE | 4 | 1953 | N | NG | ST | N/A | IPP Non-CHP | 4 |  |  |  | Unoperable
59588 | TX | 3502 | Lake Creek | 2015 | 11 | ST2 | 2 | 1 | Natural Gas Steam Turbine | 230 | [25 empty] | 10 | (RC) Recirculate: Cooling Pond |  |  | Closed | Fresh | Surface | Lake Creek Reservoir | Lake Creek Reservoir | RE | 7 | 1959 | 12 | 2014 | RE | 4 | 1953 | 12 | 2014 | RE | 4 | 1953 | N | NG | ST | N/A | IPP Non-CHP | 4 |  |  |  | Unoperable
59588 | TX | 3502 | Lake Creek | 2015 | 12 | ST2 | 2 | 1 | Natural Gas Steam Turbine | 230 | [25 empty] | 10 | (RC) Recirculate: Cooling Pond |  |  | Closed | Fresh | Surface | Lake Creek Reservoir | Lake Creek Reservoir | RE | 7 | 1959 | 12 | 2014 | RE | 4 | 1953 | 12 | 2014 | RE | 4 | 1953 | N | NG | ST | N/A | IPP Non-CHP | 4 |  |  |  | Unoperable
55983 | TX | 3504 | Stryker Creek | 2015 | 1 | ST1 | 1 | 1 | Natural Gas Steam Turbine | 167 | 1531 | 1274 | [6 empty] | 11547 | 11547 |  |  |  | 11547 |  |  |  |  | 12993.672 | 1.108 |  |  |  |  | 744 | 0 | (RC) Recirculate: Cooling Pond |  | RC | Closed | Fresh | Surface | Stryker Creek Reservoir | Stryker Creek Reservoir | OP | 6 | 1958 |  |  | OP | 6 | 1958 |  |  | OP | 6 | 1958 | N | NG | ST | N/A | IPP Non-CHP | 1 |  |  |  | 1C MB MG
55983 | TX | 3504 | Stryker Creek | 2015 | 2 | ST1 | 1 | 1 | Natural Gas Steam Turbine | 167 | 1102 | 982 | [6 empty] | 27522 | 27522 |  |  |  | 27522 |  |  |  |  | 11773.44 | 1.76 |  |  |  |  | 672 | 0 | (RC) Recirculate: Cooling Pond |  | RC | Closed | Fresh | Surface | Stryker Creek Reservoir | Stryker Creek Reservoir | OP | 6 | 1958 |  |  | OP | 6 | 1958 |  |  | OP | 6 | 1958 | N | NG | ST | N/A | IPP Non-CHP | 1 |  |  |  | 1C MB MG
55983 | TX | 3504 | Stryker Creek | 2015 | 3 | ST1 | 1 | 1 | Natural Gas Steam Turbine | 167 | 895 | 795 | [6 empty] | 18959 | 18959 |  |  |  | 18959 |  |  |  |  | 6684.48 | 4.399 |  |  |  |  | 744 | 0 | (RC) Recirculate: Cooling Pond |  | RC | Closed | Fresh | Surface | Stryker Creek Reservoir | Stryker Creek Reservoir | OP | 6 | 1958 |  |  | OP | 6 | 1958 |  |  | OP | 6 | 1958 | N | NG | ST | N/A | IPP Non-CHP | 1 |  |  |  | 1C MB MG
55983 | TX | 3504 | Stryker Creek | 2015 | 4 | ST1 | 1 | 1 | Natural Gas Steam Turbine | 167 | [18 empty] | 4821.54 | 0 |  |  |  |  | 720 | 0 | (RC) Recirculate: Cooling Pond |  | RC | Closed | Fresh | Surface | Stryker Creek Reservoir | Stryker Creek Reservoir | OP | 6 | 1958 |  |  | OP | 6 | 1958 |  |  | OP | 6 | 1958 | N | NG | ST | N/A | IPP Non-CHP | 1 |  |  |  | 1C MB MG
55983 | TX | 3504 | Stryker Creek | 2015 | 5 | ST1 | 1 | 1 | Natural Gas Steam Turbine | 167 | 0 | 0 | [6 empty] | 461 | 461 |  |  |  | 461 |  |  |  |  | 10269.64 | 0.13 |  |  |  |  | 744 | 0 | (RC) Recirculate: Cooling Pond |  | RC | Closed | Fresh | Surface | Stryker Creek Reservoir | Stryker Creek Reservoir | OP | 6 | 1958 |  |  | OP | 6 | 1958 |  |  | OP | 6 | 1958 | N | NG | ST | N/A | IPP Non-CHP | 1 |  |  |  | 1C MB MG
55983 | TX | 3504 | Stryker Creek | 2015 | 6 | ST1 | 1 | 1 | Natural Gas Steam Turbine | 167 | 547 | 486 | [6 empty] | 7376 | 7376 |  |  |  | 7376 |  |  |  |  | 13076.58 | 5.898 |  |  |  |  | 720 | 0 | (RC) Recirculate: Cooling Pond |  | RC | Closed | Fresh | Surface | Stryker Creek Reservoir | Stryker Creek Reservoir | OP | 6 | 1958 |  |  | OP | 6 | 1958 |  |  | OP | 6 | 1958 | N | NG | ST | N/A | IPP Non-CHP | 1 |  |  |  | 1C MB MG
55983 | TX | 3504 | Stryker Creek | 2015 | 7 | ST1 | 1 | 1 | Natural Gas Steam Turbine | 167 | 8503 | 7945 | [6 empty] | 112046 | 112046 |  |  |  | 112046 |  |  |  |  | 16210.625 | 15.576 |  |  |  |  | 744 | 0 | (RC) Recirculate: Cooling Pond |  | RC | Closed | Fresh | Surface | Stryker Creek Reservoir | Stryker Creek Reservoir | OP | 6 | 1958 |  |  | OP | 6 | 1958 |  |  | OP | 6 | 1958 | N | NG | ST | N/A | IPP Non-CHP | 1 |  |  |  | 1C MB MG
55983 | TX | 3504 | Stryker Creek | 2015 | 8 | ST1 | 1 | 1 | Natural Gas Steam Turbine | 167 | 13368 | 12538 | [6 empty] | 71841 | 71841 |  |  |  | 71841 |  |  |  |  | 17363.162 | 22.484 |  |  |  |  | 503 | 0 | (RC) Recirculate: Cooling Pond |  | RC | Closed | Fresh | Surface | Stryker Creek Reservoir | Stryker Creek Reservoir | OP | 6 | 1958 |  |  | OP | 6 | 1958 |  |  | OP | 6 | 1958 | N | NG | ST | N/A | IPP Non-CHP | 1 |  |  |  | 1C MB MG
55983 | TX | 3504 | Stryker Creek | 2015 | 9 | ST1 | 1 | 1 | Natural Gas Steam Turbine | 167 | 717 | 651 | [6 empty] | 9200 | 9200 |  |  |  | 9200 |  |  |  |  | 14350.857 | 3.878 |  |  |  |  | 720 | 0 | (RC) Recirculate: Cooling Pond |  | RC | Closed | Fresh | Surface | Stryker Creek Reservoir | Stryker Creek Reservoir | OP | 6 | 1958 |  |  | OP | 6 | 1958 |  |  | OP | 6 | 1958 | N | NG | ST | N/A | IPP Non-CHP | 1 |  |  |  | 1C MB MG
55983 | TX | 3504 | Stryker Creek | 2015 | 10 | ST1 | 1 | 1 | Natural Gas Steam Turbine | 167 | 716 | 638 | [6 empty] | 11690 | 11690 |  |  |  | 11690 |  |  |  |  | 7194.701 | 0.196 |  |  |  |  | 744 | 0 | (RC) Recirculate: Cooling Pond |  | RC | Closed | Fresh | Surface | Stryker Creek Reservoir | Stryker Creek Reservoir | OP | 6 | 1958 |  |  | OP | 6 | 1958 |  |  | OP | 6 | 1958 | N | NG | ST | N/A | IPP Non-CHP | 1 |  |  |  | 1C MB MG
55983 | TX | 3504 | Stryker Creek | 2015 | 11 | ST1 | 1 | 1 | Natural Gas Steam Turbine | 167 | 0 | 0 | [6 empty] | 8670 | 8670 |  |  |  | 8670 |  |  |  |  | 11373.766 | 1.01 |  |  |  |  | 720 | 0 | (RC) Recirculate: Cooling Pond |  | RC | Closed | Fresh | Surface | Stryker Creek Reservoir | Stryker Creek Reservoir | OP | 6 | 1958 |  |  | OP | 6 | 1958 |  |  | OP | 6 | 1958 | N | NG | ST | N/A | IPP Non-CHP | 1 |  |  |  | 1C MB MG
55983 | TX | 3504 | Stryker Creek | 2015 | 12 | ST1 | 1 | 1 | Natural Gas Steam Turbine | 167 | 0 | 0 | [6 empty] | 620 | 620 |  |  |  | 620 |  |  |  |  | 13014.25 | 0.196 |  |  |  |  | 744 | 0 | (RC) Recirculate: Cooling Pond |  | RC | Closed | Fresh | Surface | Stryker Creek Reservoir | Stryker Creek Reservoir | OP | 6 | 1958 |  |  | OP | 6 | 1958 |  |  | OP | 6 | 1958 | N | NG | ST | N/A | IPP Non-CHP | 1 |  |  |  | 1C MB MG
55983 | TX | 3504 | Stryker Creek | 2015 | 1 | ST2 | 2 | 1 | Natural Gas Steam Turbine | 502 | 2445 | 2152 | [6 empty] | 40768 | 40768 |  |  |  | 40768 |  |  |  |  | 12993.672 | 1.108 |  |  |  |  | 744 | 0 | (RC) Recirculate: Cooling Pond |  | RC | Closed | Fresh | Surface | Stryker Creek Reservoir | Stryker Creek Reservoir | OP | 12 | 1965 |  |  | OP | 12 | 1965 |  |  | OP | 6 | 1958 | N | NG | ST | N/A | IPP Non-CHP | 1 |  |  |  | 1C MB MG
55983 | TX | 3504 | Stryker Creek | 2015 | 2 | ST2 | 2 | 1 | Natural Gas Steam Turbine | 502 | 4667 | 4396 | [6 empty] | 34200 | 34200 |  |  |  | 34200 |  |  |  |  | 11773.44 | 1.76 |  |  |  |  | 672 | 0 | (RC) Recirculate: Cooling Pond |  | RC | Closed | Fresh | Surface | Stryker Creek Reservoir | Stryker Creek Reservoir | OP | 12 | 1965 |  |  | OP | 12 | 1965 |  |  | OP | 6 | 1958 | N | NG | ST | N/A | IPP Non-CHP | 1 |  |  |  | 1C MB MG
55983 | TX | 3504 | Stryker Creek | 2015 | 3 | ST2 | 2 | 1 | Natural Gas Steam Turbine | 502 | 13207 | 12733 | [6 empty] | 131446 | 131446 |  |  |  | 131446 |  |  |  |  | 6684.48 | 4.399 |  |  |  |  | 744 | 0 | (RC) Recirculate: Cooling Pond |  | RC | Closed | Fresh | Surface | Stryker Creek Reservoir | Stryker Creek Reservoir | OP | 12 | 1965 |  |  | OP | 12 | 1965 |  |  | OP | 6 | 1958 | N | NG | ST | N/A | IPP Non-CHP | 1 |  |  |  | 1C MB MG
55983 | TX | 3504 | Stryker Creek | 2015 | 4 | ST2 | 2 | 1 | Natural Gas Steam Turbine | 502 | [18 empty] | 4821.54 | 0 |  |  |  |  | 720 | 0 | (RC) Recirculate: Cooling Pond |  | RC | Closed | Fresh | Surface | Stryker Creek Reservoir | Stryker Creek Reservoir | OP | 12 | 1965 |  |  | OP | 12 | 1965 |  |  | OP | 6 | 1958 | N | NG | ST | N/A | IPP Non-CHP | 1 |  |  |  | 1C MB MG
55983 | TX | 3504 | Stryker Creek | 2015 | 5 | ST2 | 2 | 1 | Natural Gas Steam Turbine | 502 | 422 | 392 | [6 empty] | 8695 | 8695 |  |  |  | 8695 |  |  |  |  | 10269.64 | 0.13 |  |  |  |  | 744 | 0 | (RC) Recirculate: Cooling Pond |  | RC | Closed | Fresh | Surface | Stryker Creek Reservoir | Stryker Creek Reservoir | OP | 12 | 1965 |  |  | OP | 12 | 1965 |  |  | OP | 6 | 1958 | N | NG | ST | N/A | IPP Non-CHP | 1 |  |  |  | 1C MB MG
55983 | TX | 3504 | Stryker Creek | 2015 | 6 | ST2 | 2 | 1 | Natural Gas Steam Turbine | 502 | 18283 | 17641 | [6 empty] | 205984 | 205984 |  |  |  | 205984 |  |  |  |  | 13076.58 | 5.898 |  |  |  |  | 720 | 0 | (RC) Recirculate: Cooling Pond |  | RC | Closed | Fresh | Surface | Stryker Creek Reservoir | Stryker Creek Reservoir | OP | 12 | 1965 |  |  | OP | 12 | 1965 |  |  | OP | 6 | 1958 | N | NG | ST | N/A | IPP Non-CHP | 1 |  |  |  | 1C MB MG
55983 | TX | 3504 | Stryker Creek | 2015 | 7 | ST2 | 2 | 1 | Natural Gas Steam Turbine | 502 | 41329 | 39901 | [6 empty] | 328838 | 328838 |  |  |  | 328838 |  |  |  |  | 16210.625 | 15.576 |  |  |  |  | 744 | 0 | (RC) Recirculate: Cooling Pond |  | RC | Closed | Fresh | Surface | Stryker Creek Reservoir | Stryker Creek Reservoir | OP | 12 | 1965 |  |  | OP | 12 | 1965 |  |  | OP | 6 | 1958 | N | NG | ST | N/A | IPP Non-CHP | 1 |  |  |  | 1C MB MG
55983 | TX | 3504 | Stryker Creek | 2015 | 8 | ST2 | 2 | 1 | Natural Gas Steam Turbine | 502 | 58707 | 56436 | [6 empty] | 570596 | 570596 |  |  |  | 570596 |  |  |  |  | 17363.162 | 22.484 |  |  |  |  | 503 | 0 | (RC) Recirculate: Cooling Pond |  | RC | Closed | Fresh | Surface | Stryker Creek Reservoir | Stryker Creek Reservoir | OP | 12 | 1965 |  |  | OP | 12 | 1965 |  |  | OP | 6 | 1958 | N | NG | ST | N/A | IPP Non-CHP | 1 |  |  |  | 1C MB MG
55983 | TX | 3504 | Stryker Creek | 2015 | 9 | ST2 | 2 | 1 | Natural Gas Steam Turbine | 502 | 11923 | 11208 | [6 empty] | 153184 | 153184 |  |  |  | 153184 |  |  |  |  | 14350.857 | 3.878 |  |  |  |  | 720 | 0 | (RC) Recirculate: Cooling Pond |  | RC | Closed | Fresh | Surface | Stryker Creek Reservoir | Stryker Creek Reservoir | OP | 12 | 1965 |  |  | OP | 12 | 1965 |  |  | OP | 6 | 1958 | N | NG | ST | N/A | IPP Non-CHP | 1 |  |  |  | 1C MB MG
55983 | TX | 3504 | Stryker Creek | 2015 | 10 | ST2 | 2 | 1 | Natural Gas Steam Turbine | 502 | 0 | 0 | [6 empty] | 0 | 0 |  |  |  | 0 |  |  |  |  | 7194.701 | 0.196 |  |  |  |  | 744 | 0 | (RC) Recirculate: Cooling Pond |  | RC | Closed | Fresh | Surface | Stryker Creek Reservoir | Stryker Creek Reservoir | OP | 12 | 1965 |  |  | OP | 12 | 1965 |  |  | OP | 6 | 1958 | N | NG | ST | N/A | IPP Non-CHP | 1 |  |  |  | 1C MB MG
55983 | TX | 3504 | Stryker Creek | 2015 | 11 | ST2 | 2 | 1 | Natural Gas Steam Turbine | 502 | 3215 | 3067 | [6 empty] | 46627 | 46627 |  |  |  | 46627 |  |  |  |  | 11373.766 | 1.01 |  |  |  |  | 720 | 0 | (RC) Recirculate: Cooling Pond |  | RC | Closed | Fresh | Surface | Stryker Creek Reservoir | Stryker Creek Reservoir | OP | 12 | 1965 |  |  | OP | 12 | 1965 |  |  | OP | 6 | 1958 | N | NG | ST | N/A | IPP Non-CHP | 1 |  |  |  | 1C MB MG
55983 | TX | 3504 | Stryker Creek | 2015 | 12 | ST2 | 2 | 1 | Natural Gas Steam Turbine | 502 | 671 | 555 | [6 empty] | 26856 | 26856 |  |  |  | 26856 |  |  |  |  | 13014.25 | 0.196 |  |  |  |  | 744 | 0 | (RC) Recirculate: Cooling Pond |  | RC | Closed | Fresh | Surface | Stryker Creek Reservoir | Stryker Creek Reservoir | OP | 12 | 1965 |  |  | OP | 12 | 1965 |  |  | OP | 6 | 1958 | N | NG | ST | N/A | IPP Non-CHP | 1 |  |  |  | 1C MB MG
55983 | TX | 3507 | Trinidad (TX) | 2015 | 1 | 6 | 9 | 1 | Natural Gas Steam Turbine | 235 | 894 | 846 | [6 empty] | 13868 | 13868 |  |  |  | 13857 | 12 |  |  |  | 2117.74 | 0.261 | 2503239 | 309 | 152703 | 19 | 744 | 0 | (RC) Recirculate: Cooling Pond |  | RC | Closed | Fresh | Surface | Trinidad Lake Reservoir | Trinidad Lake Reservoir | OP | 5 | 1965 |  |  | OP | 5 | 1965 |  |  | OP | 12 | 1949 | N | NG | ST | N/A | IPP Non-CHP | 1 |  |  |  | Simple
55983 | TX | 3507 | Trinidad (TX) | 2015 | 2 | 6 | 9 | 1 | Natural Gas Steam Turbine | 235 | 1200 | 1156 | [6 empty] | 16518 | 16518 |  |  |  | 16518 | 0 |  |  |  | 1646.83 | 0.391 | 1424593 | 338 | 99701 | 24 | 672 | 0 | (RC) Recirculate: Cooling Pond |  | RC | Closed | Fresh | Surface | Trinidad Lake Reservoir | Trinidad Lake Reservoir | OP | 5 | 1965 |  |  | OP | 5 | 1965 |  |  | OP | 12 | 1949 | N | NG | ST | N/A | IPP Non-CHP | 1 |  |  |  | Simple
55983 | TX | 3507 | Trinidad (TX) | 2015 | 3 | 6 | 9 | 1 | Natural Gas Steam Turbine | 235 | 506 | 482 | [6 empty] | 7782 | 7782 |  |  |  | 7764 | 17 |  |  |  | 1422.63 | 0.163 | 2951515 | 338 | 182813 | 21 | 744 | 0 | (RC) Recirculate: Cooling Pond |  | RC | Closed | Fresh | Surface | Trinidad Lake Reservoir | Trinidad Lake Reservoir | OP | 5 | 1965 |  |  | OP | 5 | 1965 |  |  | OP | 12 | 1949 | N | NG | ST | N/A | IPP Non-CHP | 1 |  |  |  | Simple
55983 | TX | 3507 | Trinidad (TX) | 2015 | 4 | 6 | 9 | 1 | Natural Gas Steam Turbine | 235 | 0 | 0 | [6 empty] | 303 | 303 |  |  |  | 280 | 23 |  |  |  | 507.21 | 0 |  |  | 1672597 | 0 | 720 | 0 | (RC) Recirculate: Cooling Pond |  | RC | Closed | Fresh | Surface | Trinidad Lake Reservoir | Trinidad Lake Reservoir | OP | 5 | 1965 |  |  | OP | 5 | 1965 |  |  | OP | 12 | 1949 | N | NG | ST | N/A | IPP Non-CHP | 1 |  |  |  | Simple
55983 | TX | 3507 | Trinidad (TX) | 2015 | 5 | 6 | 9 | 1 | Natural Gas Steam Turbine | 235 | 135 | 130 | [6 empty] | 2834 | 2834 |  |  |  | 2822 | 12 |  |  |  | 347.49 | 0.033 | 2673000 | 254 | 122630 | 12 | 744 | 0 | (RC) Recirculate: Cooling Pond |  | RC | Closed | Fresh | Surface | Trinidad Lake Reservoir | Trinidad Lake Reservoir | OP | 5 | 1965 |  |  | OP | 5 | 1965 |  |  | OP | 12 | 1949 | N | NG | ST | N/A | IPP Non-CHP | 1 |  |  |  | Simple
55983 | TX | 3507 | Trinidad (TX) | 2015 | 6 | 6 | 9 | 1 | Natural Gas Steam Turbine | 235 | 613 | 597 | [6 empty] | 8491 | 8491 |  |  |  | 8468 | 23 |  |  |  | 2771.8 | 0.196 | 4642881 | 328 | 326436 | 23 | 720 | 0 | (RC) Recirculate: Cooling Pond |  | RC | Closed | Fresh | Surface | Trinidad Lake Reservoir | Trinidad Lake Reservoir | OP | 5 | 1965 |  |  | OP | 5 | 1965 |  |  | OP | 12 | 1949 | N | NG | ST | N/A | IPP Non-CHP | 1 |  |  |  | Simple
55983 | TX | 3507 | Trinidad (TX) | 2015 | 7 | 6 | 9 | 1 | Natural Gas Steam Turbine | 235 | 15389 | 15169 | [6 empty] | 174890 | 174890 |  |  |  | 174890 | 0 |  |  |  | 4273.57 | 4.953 | 281731 | 327 | 24436 | 28 | 744 | 0 | (RC) Recirculate: Cooling Pond |  | RC | Closed | Fresh | Surface | Trinidad Lake Reservoir | Trinidad Lake Reservoir | OP | 5 | 1965 |  |  | OP | 5 | 1965 |  |  | OP | 12 | 1949 | N | NG | ST | N/A | IPP Non-CHP | 1 |  |  |  | Simple
55983 | TX | 3507 | Trinidad (TX) | 2015 | 8 | 6 | 9 | 1 | Natural Gas Steam Turbine | 235 | 19209 | 18748 | [6 empty] | 215522 | 215522 |  |  |  | 215516 | 6 |  |  |  | 3815.79 | 6.093 | 203531 | 325 | 17705 | 28 | 744 | 0 | (RC) Recirculate: Cooling Pond |  | RC | Closed | Fresh | Surface | Trinidad Lake Reservoir | Trinidad Lake Reservoir | OP | 5 | 1965 |  |  | OP | 5 | 1965 |  |  | OP | 12 | 1949 | N | NG | ST | N/A | IPP Non-CHP | 1 |  |  |  | Simple
55983 | TX | 3507 | Trinidad (TX) | 2015 | 9 | 6 | 9 | 1 | Natural Gas Steam Turbine | 235 | 1 | -254 | [6 empty] | 12 | 12 |  |  |  | 0 | 12 |  |  |  | 137.28 | 0 |  |  | 11834483 | 0 | 720 | 0 | (RC) Recirculate: Cooling Pond |  | RC | Closed | Fresh | Surface | Trinidad Lake Reservoir | Trinidad Lake Reservoir | OP | 5 | 1965 |  |  | OP | 5 | 1965 |  |  | OP | 12 | 1949 | N | NG | ST | N/A | IPP Non-CHP | 1 |  |  |  | Simple
55983 | TX | 3507 | Trinidad (TX) | 2015 | 10 | 6 | 9 | 1 | Natural Gas Steam Turbine | 235 | 765 | 736 | [6 empty] | 10287 | 10287 |  |  |  | 10275 | 12 |  |  |  | 762.37 | 0.228 | 1035829 | 310 | 74111 | 22 | 744 | 0 | (RC) Recirculate: Cooling Pond |  | RC | Closed | Fresh | Surface | Trinidad Lake Reservoir | Trinidad Lake Reservoir | OP | 5 | 1965 |  |  | OP | 5 | 1965 |  |  | OP | 12 | 1949 | N | NG | ST | N/A | IPP Non-CHP | 1 |  |  |  | Simple
55983 | TX | 3507 | Trinidad (TX) | 2015 | 11 | 6 | 9 | 1 | Natural Gas Steam Turbine | 235 | 359 | 347 | [6 empty] | 5557 | 5557 |  |  |  | 5557 | 0 |  |  |  | 1916.11 | 0.098 | 5521931 | 282 | 344822 | 18 | 720 | 0 | (RC) Recirculate: Cooling Pond |  | RC | Closed | Fresh | Surface | Trinidad Lake Reservoir | Trinidad Lake Reservoir | OP | 5 | 1965 |  |  | OP | 5 | 1965 |  |  | OP | 12 | 1949 | N | NG | ST | N/A | IPP Non-CHP | 1 |  |  |  | Simple
55983 | TX | 3507 | Trinidad (TX) | 2015 | 12 | 6 | 9 | 1 | Natural Gas Steam Turbine | 235 | 1 | 0 | [6 empty] | 12 | 12 |  |  |  | 0 | 12 |  |  |  | 411.84 | 0 |  |  | 35503448 | 0 | 744 | 0 | (RC) Recirculate: Cooling Pond |  | RC | Closed | Fresh | Surface | Trinidad Lake Reservoir | Trinidad Lake Reservoir | OP | 5 | 1965 |  |  | OP | 5 | 1965 |  |  | OP | 12 | 1949 | N | NG | ST | N/A | IPP Non-CHP | 1 |  |  |  | Simple
56881 | TX | 3508 | Valley (TX) | 2015 | 1 | 1 | 1 | 1 | Natural Gas Steam Turbine | 174 | [25 empty] | 0 | (RC) Recirculate: Cooling Pond |  |  | Closed | Fresh | Surface | Valley Lake | Valley Lake | RE | 11 | 1962 | 10 | 2015 | RE | 11 | 1962 | 10 | 2015 | RE | 11 | 1962 | N | NG | ST | N/A | IPP Non-CHP | 1 |  |  |  | Unoperable
56881 | TX | 3508 | Valley (TX) | 2015 | 2 | 1 | 1 | 1 | Natural Gas Steam Turbine | 174 | [25 empty] | 0 | (RC) Recirculate: Cooling Pond |  |  | Closed | Fresh | Surface | Valley Lake | Valley Lake | RE | 11 | 1962 | 10 | 2015 | RE | 11 | 1962 | 10 | 2015 | RE | 11 | 1962 | N | NG | ST | N/A | IPP Non-CHP | 1 |  |  |  | Unoperable
56881 | TX | 3508 | Valley (TX) | 2015 | 3 | 1 | 1 | 1 | Natural Gas Steam Turbine | 174 | [25 empty] | 0 | (RC) Recirculate: Cooling Pond |  |  | Closed | Fresh | Surface | Valley Lake | Valley Lake | RE | 11 | 1962 | 10 | 2015 | RE | 11 | 1962 | 10 | 2015 | RE | 11 | 1962 | N | NG | ST | N/A | IPP Non-CHP | 1 |  |  |  | Unoperable
56881 | TX | 3508 | Valley (TX) | 2015 | 4 | 1 | 1 | 1 | Natural Gas Steam Turbine | 174 | [25 empty] | 0 | (RC) Recirculate: Cooling Pond |  |  | Closed | Fresh | Surface | Valley Lake | Valley Lake | RE | 11 | 1962 | 10 | 2015 | RE | 11 | 1962 | 10 | 2015 | RE | 11 | 1962 | N | NG | ST | N/A | IPP Non-CHP | 1 |  |  |  | Unoperable
56881 | TX | 3508 | Valley (TX) | 2015 | 5 | 1 | 1 | 1 | Natural Gas Steam Turbine | 174 | [25 empty] | 0 | (RC) Recirculate: Cooling Pond |  |  | Closed | Fresh | Surface | Valley Lake | Valley Lake | RE | 11 | 1962 | 10 | 2015 | RE | 11 | 1962 | 10 | 2015 | RE | 11 | 1962 | N | NG | ST | N/A | IPP Non-CHP | 1 |  |  |  | Unoperable
56881 | TX | 3508 | Valley (TX) | 2015 | 6 | 1 | 1 | 1 | Natural Gas Steam Turbine | 174 | [25 empty] | 0 | (RC) Recirculate: Cooling Pond |  |  | Closed | Fresh | Surface | Valley Lake | Valley Lake | RE | 11 | 1962 | 10 | 2015 | RE | 11 | 1962 | 10 | 2015 | RE | 11 | 1962 | N | NG | ST | N/A | IPP Non-CHP | 1 |  |  |  | Unoperable
56881 | TX | 3508 | Valley (TX) | 2015 | 7 | 1 | 1 | 1 | Natural Gas Steam Turbine | 174 | [25 empty] | 0 | (RC) Recirculate: Cooling Pond |  |  | Closed | Fresh | Surface | Valley Lake | Valley Lake | RE | 11 | 1962 | 10 | 2015 | RE | 11 | 1962 | 10 | 2015 | RE | 11 | 1962 | N | NG | ST | N/A | IPP Non-CHP | 1 |  |  |  | Unoperable
56881 | TX | 3508 | Valley (TX) | 2015 | 8 | 1 | 1 | 1 | Natural Gas Steam Turbine | 174 | [25 empty] | 0 | (RC) Recirculate: Cooling Pond |  |  | Closed | Fresh | Surface | Valley Lake | Valley Lake | RE | 11 | 1962 | 10 | 2015 | RE | 11 | 1962 | 10 | 2015 | RE | 11 | 1962 | N | NG | ST | N/A | IPP Non-CHP | 1 |  |  |  | Unoperable
56881 | TX | 3508 | Valley (TX) | 2015 | 9 | 1 | 1 | 1 | Natural Gas Steam Turbine | 174 | [25 empty] | 0 | (RC) Recirculate: Cooling Pond |  |  | Closed | Fresh | Surface | Valley Lake | Valley Lake | RE | 11 | 1962 | 10 | 2015 | RE | 11 | 1962 | 10 | 2015 | RE | 11 | 1962 | N | NG | ST | N/A | IPP Non-CHP | 1 |  |  |  | Unoperable
56881 | TX | 3508 | Valley (TX) | 2015 | 10 | 1 | 1 | 1 | Natural Gas Steam Turbine | 174 | [25 empty] | 0 | (RC) Recirculate: Cooling Pond |  |  | Closed | Fresh | Surface | Valley Lake | Valley Lake | RE | 11 | 1962 | 10 | 2015 | RE | 11 | 1962 | 10 | 2015 | RE | 11 | 1962 | N | NG | ST | N/A | IPP Non-CHP | 1 |  |  |  | Unoperable
56881 | TX | 3508 | Valley (TX) | 2015 | 11 | 1 | 1 | 1 | Natural Gas Steam Turbine | 174 | [25 empty] | 0 | (RC) Recirculate: Cooling Pond |  |  | Closed | Fresh | Surface | Valley Lake | Valley Lake | RE | 11 | 1962 | 10 | 2015 | RE | 11 | 1962 | 10 | 2015 | RE | 11 | 1962 | N | NG | ST | N/A | IPP Non-CHP | 1 |  |  |  | Unoperable
56881 | TX | 3508 | Valley (TX) | 2015 | 12 | 1 | 1 | 1 | Natural Gas Steam Turbine | 174 | [25 empty] | 0 | (RC) Recirculate: Cooling Pond |  |  | Closed | Fresh | Surface | Valley Lake | Valley Lake | RE | 11 | 1962 | 10 | 2015 | RE | 11 | 1962 | 10 | 2015 | RE | 11 | 1962 | N | NG | ST | N/A | IPP Non-CHP | 1 |  |  |  | Unoperable
56881 | TX | 3508 | Valley (TX) | 2015 | 1 | 2 | 2 | 2 | Natural Gas Steam Turbine | 520 | [25 empty] | 0 | (RC) Recirculate: Cooling Pond |  |  | Closed | Fresh | Surface | Valley Lake | Valley Lake | RE | 12 | 1967 | 10 | 2015 | RE | 12 | 1967 | 10 | 2015 | RE | 12 | 1967 | N | NG | ST | N/A | IPP Non-CHP | 1 |  |  |  | Unoperable
56881 | TX | 3508 | Valley (TX) | 2015 | 2 | 2 | 2 | 2 | Natural Gas Steam Turbine | 520 | [25 empty] | 0 | (RC) Recirculate: Cooling Pond |  |  | Closed | Fresh | Surface | Valley Lake | Valley Lake | RE | 12 | 1967 | 10 | 2015 | RE | 12 | 1967 | 10 | 2015 | RE | 12 | 1967 | N | NG | ST | N/A | IPP Non-CHP | 1 |  |  |  | Unoperable
56881 | TX | 3508 | Valley (TX) | 2015 | 3 | 2 | 2 | 2 | Natural Gas Steam Turbine | 520 | [25 empty] | 0 | (RC) Recirculate: Cooling Pond |  |  | Closed | Fresh | Surface | Valley Lake | Valley Lake | RE | 12 | 1967 | 10 | 2015 | RE | 12 | 1967 | 10 | 2015 | RE | 12 | 1967 | N | NG | ST | N/A | IPP Non-CHP | 1 |  |  |  | Unoperable
56881 | TX | 3508 | Valley (TX) | 2015 | 4 | 2 | 2 | 2 | Natural Gas Steam Turbine | 520 | [25 empty] | 0 | (RC) Recirculate: Cooling Pond |  |  | Closed | Fresh | Surface | Valley Lake | Valley Lake | RE | 12 | 1967 | 10 | 2015 | RE | 12 | 1967 | 10 | 2015 | RE | 12 | 1967 | N | NG | ST | N/A | IPP Non-CHP | 1 |  |  |  | Unoperable
56881 | TX | 3508 | Valley (TX) | 2015 | 5 | 2 | 2 | 2 | Natural Gas Steam Turbine | 520 | [25 empty] | 0 | (RC) Recirculate: Cooling Pond |  |  | Closed | Fresh | Surface | Valley Lake | Valley Lake | RE | 12 | 1967 | 10 | 2015 | RE | 12 | 1967 | 10 | 2015 | RE | 12 | 1967 | N | NG | ST | N/A | IPP Non-CHP | 1 |  |  |  | Unoperable
56881 | TX | 3508 | Valley (TX) | 2015 | 6 | 2 | 2 | 2 | Natural Gas Steam Turbine | 520 | [25 empty] | 0 | (RC) Recirculate: Cooling Pond |  |  | Closed | Fresh | Surface | Valley Lake | Valley Lake | RE | 12 | 1967 | 10 | 2015 | RE | 12 | 1967 | 10 | 2015 | RE | 12 | 1967 | N | NG | ST | N/A | IPP Non-CHP | 1 |  |  |  | Unoperable
56881 | TX | 3508 | Valley (TX) | 2015 | 7 | 2 | 2 | 2 | Natural Gas Steam Turbine | 520 | [25 empty] | 0 | (RC) Recirculate: Cooling Pond |  |  | Closed | Fresh | Surface | Valley Lake | Valley Lake | RE | 12 | 1967 | 10 | 2015 | RE | 12 | 1967 | 10 | 2015 | RE | 12 | 1967 | N | NG | ST | N/A | IPP Non-CHP | 1 |  |  |  | Unoperable
56881 | TX | 3508 | Valley (TX) | 2015 | 8 | 2 | 2 | 2 | Natural Gas Steam Turbine | 520 | [25 empty] | 0 | (RC) Recirculate: Cooling Pond |  |  | Closed | Fresh | Surface | Valley Lake | Valley Lake | RE | 12 | 1967 | 10 | 2015 | RE | 12 | 1967 | 10 | 2015 | RE | 12 | 1967 | N | NG | ST | N/A | IPP Non-CHP | 1 |  |  |  | Unoperable
56881 | TX | 3508 | Valley (TX) | 2015 | 9 | 2 | 2 | 2 | Natural Gas Steam Turbine | 520 | [25 empty] | 0 | (RC) Recirculate: Cooling Pond |  |  | Closed | Fresh | Surface | Valley Lake | Valley Lake | RE | 12 | 1967 | 10 | 2015 | RE | 12 | 1967 | 10 | 2015 | RE | 12 | 1967 | N | NG | ST | N/A | IPP Non-CHP | 1 |  |  |  | Unoperable
56881 | TX | 3508 | Valley (TX) | 2015 | 10 | 2 | 2 | 2 | Natural Gas Steam Turbine | 520 | [25 empty] | 0 | (RC) Recirculate: Cooling Pond |  |  | Closed | Fresh | Surface | Valley Lake | Valley Lake | RE | 12 | 1967 | 10 | 2015 | RE | 12 | 1967 | 10 | 2015 | RE | 12 | 1967 | N | NG | ST | N/A | IPP Non-CHP | 1 |  |  |  | Unoperable
56881 | TX | 3508 | Valley (TX) | 2015 | 11 | 2 | 2 | 2 | Natural Gas Steam Turbine | 520 | [25 empty] | 0 | (RC) Recirculate: Cooling Pond |  |  | Closed | Fresh | Surface | Valley Lake | Valley Lake | RE | 12 | 1967 | 10 | 2015 | RE | 12 | 1967 | 10 | 2015 | RE | 12 | 1967 | N | NG | ST | N/A | IPP Non-CHP | 1 |  |  |  | Unoperable
56881 | TX | 3508 | Valley (TX) | 2015 | 12 | 2 | 2 | 2 | Natural Gas Steam Turbine | 520 | [25 empty] | 0 | (RC) Recirculate: Cooling Pond |  |  | Closed | Fresh | Surface | Valley Lake | Valley Lake | RE | 12 | 1967 | 10 | 2015 | RE | 12 | 1967 | 10 | 2015 | RE | 12 | 1967 | N | NG | ST | N/A | IPP Non-CHP | 1 |  |  |  | Unoperable
56881 | TX | 3508 | Valley (TX) | 2015 | 1 | 3 | 3 | 2 | Natural Gas Steam Turbine | 375 | [25 empty] | 0 | (RC) Recirculate: Cooling Pond |  |  | Closed | Fresh | Surface | Valley Lake | Valley Lake | RE | 5 | 1971 | 10 | 2015 | RE | 5 | 1971 | 10 | 2015 | RE | 12 | 1967 | N | NG | ST | N/A | IPP Non-CHP | 1 |  |  |  | Unoperable
56881 | TX | 3508 | Valley (TX) | 2015 | 2 | 3 | 3 | 2 | Natural Gas Steam Turbine | 375 | [25 empty] | 0 | (RC) Recirculate: Cooling Pond |  |  | Closed | Fresh | Surface | Valley Lake | Valley Lake | RE | 5 | 1971 | 10 | 2015 | RE | 5 | 1971 | 10 | 2015 | RE | 12 | 1967 | N | NG | ST | N/A | IPP Non-CHP | 1 |  |  |  | Unoperable
56881 | TX | 3508 | Valley (TX) | 2015 | 3 | 3 | 3 | 2 | Natural Gas Steam Turbine | 375 | [25 empty] | 0 | (RC) Recirculate: Cooling Pond |  |  | Closed | Fresh | Surface | Valley Lake | Valley Lake | RE | 5 | 1971 | 10 | 2015 | RE | 5 | 1971 | 10 | 2015 | RE | 12 | 1967 | N | NG | ST | N/A | IPP Non-CHP | 1 |  |  |  | Unoperable
56881 | TX | 3508 | Valley (TX) | 2015 | 4 | 3 | 3 | 2 | Natural Gas Steam Turbine | 375 | [25 empty] | 0 | (RC) Recirculate: Cooling Pond |  |  | Closed | Fresh | Surface | Valley Lake | Valley Lake | RE | 5 | 1971 | 10 | 2015 | RE | 5 | 1971 | 10 | 2015 | RE | 12 | 1967 | N | NG | ST | N/A | IPP Non-CHP | 1 |  |  |  | Unoperable
56881 | TX | 3508 | Valley (TX) | 2015 | 5 | 3 | 3 | 2 | Natural Gas Steam Turbine | 375 | [25 empty] | 0 | (RC) Recirculate: Cooling Pond |  |  | Closed | Fresh | Surface | Valley Lake | Valley Lake | RE | 5 | 1971 | 10 | 2015 | RE | 5 | 1971 | 10 | 2015 | RE | 12 | 1967 | N | NG | ST | N/A | IPP Non-CHP | 1 |  |  |  | Unoperable
56881 | TX | 3508 | Valley (TX) | 2015 | 6 | 3 | 3 | 2 | Natural Gas Steam Turbine | 375 | [25 empty] | 0 | (RC) Recirculate: Cooling Pond |  |  | Closed | Fresh | Surface | Valley Lake | Valley Lake | RE | 5 | 1971 | 10 | 2015 | RE | 5 | 1971 | 10 | 2015 | RE | 12 | 1967 | N | NG | ST | N/A | IPP Non-CHP | 1 |  |  |  | Unoperable
56881 | TX | 3508 | Valley (TX) | 2015 | 7 | 3 | 3 | 2 | Natural Gas Steam Turbine | 375 | [25 empty] | 0 | (RC) Recirculate: Cooling Pond |  |  | Closed | Fresh | Surface | Valley Lake | Valley Lake | RE | 5 | 1971 | 10 | 2015 | RE | 5 | 1971 | 10 | 2015 | RE | 12 | 1967 | N | NG | ST | N/A | IPP Non-CHP | 1 |  |  |  | Unoperable
56881 | TX | 3508 | Valley (TX) | 2015 | 8 | 3 | 3 | 2 | Natural Gas Steam Turbine | 375 | [25 empty] | 0 | (RC) Recirculate: Cooling Pond |  |  | Closed | Fresh | Surface | Valley Lake | Valley Lake | RE | 5 | 1971 | 10 | 2015 | RE | 5 | 1971 | 10 | 2015 | RE | 12 | 1967 | N | NG | ST | N/A | IPP Non-CHP | 1 |  |  |  | Unoperable
56881 | TX | 3508 | Valley (TX) | 2015 | 9 | 3 | 3 | 2 | Natural Gas Steam Turbine | 375 | [25 empty] | 0 | (RC) Recirculate: Cooling Pond |  |  | Closed | Fresh | Surface | Valley Lake | Valley Lake | RE | 5 | 1971 | 10 | 2015 | RE | 5 | 1971 | 10 | 2015 | RE | 12 | 1967 | N | NG | ST | N/A | IPP Non-CHP | 1 |  |  |  | Unoperable
56881 | TX | 3508 | Valley (TX) | 2015 | 10 | 3 | 3 | 2 | Natural Gas Steam Turbine | 375 | [25 empty] | 0 | (RC) Recirculate: Cooling Pond |  |  | Closed | Fresh | Surface | Valley Lake | Valley Lake | RE | 5 | 1971 | 10 | 2015 | RE | 5 | 1971 | 10 | 2015 | RE | 12 | 1967 | N | NG | ST | N/A | IPP Non-CHP | 1 |  |  |  | Unoperable
56881 | TX | 3508 | Valley (TX) | 2015 | 11 | 3 | 3 | 2 | Natural Gas Steam Turbine | 375 | [25 empty] | 0 | (RC) Recirculate: Cooling Pond |  |  | Closed | Fresh | Surface | Valley Lake | Valley Lake | RE | 5 | 1971 | 10 | 2015 | RE | 5 | 1971 | 10 | 2015 | RE | 12 | 1967 | N | NG | ST | N/A | IPP Non-CHP | 1 |  |  |  | Unoperable
56881 | TX | 3508 | Valley (TX) | 2015 | 12 | 3 | 3 | 2 | Natural Gas Steam Turbine | 375 | [25 empty] | 0 | (RC) Recirculate: Cooling Pond |  |  | Closed | Fresh | Surface | Valley Lake | Valley Lake | RE | 5 | 1971 | 10 | 2015 | RE | 5 | 1971 | 10 | 2015 | RE | 12 | 1967 | N | NG | ST | N/A | IPP Non-CHP | 1 |  |  |  | Unoperable
1015 | TX | 3548 | Decker Creek | 2015 | 1 | 1 | 1 | 1 | Natural Gas Steam Turbine | 320 | 0 | 0 | [6 empty] | 0 | 0 |  |  |  | 0 |  |  |  |  | 245.5 | 26.01 |  |  |  |  | 741 | 10 | (ON) Once through No Cool Pond |  | ON | Open | Fresh | Surface | Lake Walter E. Long | Lake Walter E. Long | OP | 7 | 1971 |  |  | OP | 7 | 1971 |  |  | OP | 8 | 1970 | N | NG | ST | N/A | Electric Utility | 1 |  |  |  | Simple
1015 | TX | 3548 | Decker Creek | 2015 | 2 | 1 | 1 | 1 | Natural Gas Steam Turbine | 320 | 0 | 0 | [6 empty] | 0 | 0 |  |  |  | 0 |  |  |  |  | 1175.52 | 124.605 |  |  |  |  | 672 | 10 | (ON) Once through No Cool Pond |  | ON | Open | Fresh | Surface | Lake Walter E. Long | Lake Walter E. Long | OP | 7 | 1971 |  |  | OP | 7 | 1971 |  |  | OP | 8 | 1970 | N | NG | ST | N/A | Electric Utility | 1 |  |  |  | Simple
1015 | TX | 3548 | Decker Creek | 2015 | 3 | 1 | 1 | 1 | Natural Gas Steam Turbine | 320 | 0 | 0 | [6 empty] | 0 | 0 |  |  |  | 0 |  |  |  |  | 245 | 25.97 |  |  |  |  | 744 | 10 | (ON) Once through No Cool Pond |  | ON | Open | Fresh | Surface | Lake Walter E. Long | Lake Walter E. Long | OP | 7 | 1971 |  |  | OP | 7 | 1971 |  |  | OP | 8 | 1970 | N | NG | ST | N/A | Electric Utility | 1 |  |  |  | Simple
1015 | TX | 3548 | Decker Creek | 2015 | 4 | 1 | 1 | 1 | Natural Gas Steam Turbine | 320 | 0 | 0 | [6 empty] | 0 | 0 |  |  |  | 0 |  |  |  |  | 237.6 | 25.186 |  |  |  |  | 720 | 10 | (ON) Once through No Cool Pond |  | ON | Open | Fresh | Surface | Lake Walter E. Long | Lake Walter E. Long | OP | 7 | 1971 |  |  | OP | 7 | 1971 |  |  | OP | 8 | 1970 | N | NG | ST | N/A | Electric Utility | 1 |  |  |  | Simple
1015 | TX | 3548 | Decker Creek | 2015 | 5 | 1 | 1 | 1 | Natural Gas Steam Turbine | 320 | 0 | 0 | [6 empty] | 0 | 0 |  |  |  | 0 |  |  |  |  | 245.52 | 26.025 |  |  |  |  | 744 | 10 | (ON) Once through No Cool Pond |  | ON | Open | Fresh | Surface | Lake Walter E. Long | Lake Walter E. Long | OP | 7 | 1971 |  |  | OP | 7 | 1971 |  |  | OP | 8 | 1970 | N | NG | ST | N/A | Electric Utility | 1 |  |  |  | Simple
1015 | TX | 3548 | Decker Creek | 2015 | 6 | 1 | 1 | 1 | Natural Gas Steam Turbine | 320 | 28013 | 27160 | [6 empty] | 298222 | 298222 |  |  |  | 298222 |  |  |  |  | 3554.54 | 376.781 | 130874 | 13873 | 11919 | 1263 | 720 | 10 | (ON) Once through No Cool Pond |  | ON | Open | Fresh | Surface | Lake Walter E. Long | Lake Walter E. Long | OP | 7 | 1971 |  |  | OP | 7 | 1971 |  |  | OP | 8 | 1970 | N | NG | ST | N/A | Electric Utility | 1 |  |  |  | Simple
1015 | TX | 3548 | Decker Creek | 2015 | 7 | 1 | 1 | 1 | Natural Gas Steam Turbine | 320 | 58855 | 57141 | [6 empty] | 618862 | 618862 |  |  |  | 618862 |  |  |  |  | 7000.89 | 1742.094 | 122520 | 30488 | 11313 | 2815 | 744 | 10 | (ON) Once through No Cool Pond |  | ON | Open | Fresh | Surface | Lake Walter E. Long | Lake Walter E. Long | OP | 7 | 1971 |  |  | OP | 7 | 1971 |  |  | OP | 8 | 1970 | N | NG | ST | N/A | Electric Utility | 1 |  |  |  | Simple
1015 | TX | 3548 | Decker Creek | 2015 | 8 | 1 | 1 | 1 | Natural Gas Steam Turbine | 320 | 70800 | 68566 | [6 empty] | 765174 | 765174 |  |  |  | 765174 |  |  |  |  | 7468.14 | 791.623 | 108919 | 11545 | 9760 | 1035 | 744 | 10 | (ON) Once through No Cool Pond |  | ON | Open | Fresh | Surface | Lake Walter E. Long | Lake Walter E. Long | OP | 7 | 1971 |  |  | OP | 7 | 1971 |  |  | OP | 8 | 1970 | N | NG | ST | N/A | Electric Utility | 1 |  |  |  | Simple
1015 | TX | 3548 | Decker Creek | 2015 | 9 | 1 | 1 | 1 | Natural Gas Steam Turbine | 320 | 48519 | 47054 | [6 empty] | 525507 | 525507 |  |  |  | 525507 |  |  |  |  | 5958.36 | 631.59 | 126628 | 13423 | 11338 | 1202 | 720 | 10 | (ON) Once through No Cool Pond |  | ON | Open | Fresh | Surface | Lake Walter E. Long | Lake Walter E. Long | OP | 7 | 1971 |  |  | OP | 7 | 1971 |  |  | OP | 8 | 1970 | N | NG | ST | N/A | Electric Utility | 1 |  |  |  | Simple
1015 | TX | 3548 | Decker Creek | 2015 | 10 | 1 | 1 | 1 | Natural Gas Steam Turbine | 320 | 10686 | 10297 | [6 empty] | 122367 | 122367 |  |  |  | 122367 |  |  |  |  | 2499.18 | 264.91 | 242710 | 25727 | 20424 | 2165 | 504 | 10 | (ON) Once through No Cool Pond |  | ON | Open | Fresh | Surface | Lake Walter E. Long | Lake Walter E. Long | OP | 7 | 1971 |  |  | OP | 7 | 1971 |  |  | OP | 8 | 1970 | N | NG | ST | N/A | Electric Utility | 1 |  |  |  | Simple
1015 | TX | 3548 | Decker Creek | 2015 | 11 | 1 | 1 | 1 | Natural Gas Steam Turbine | 320 | 0 | 0 | [6 empty] | 0 | 0 |  |  |  | 0 | [10 empty] | 0 | 10 | (ON) Once through No Cool Pond |  | ON | Open | Fresh | Surface | Lake Walter E. Long | Lake Walter E. Long | OP | 7 | 1971 |  |  | OP | 7 | 1971 |  |  | OP | 8 | 1970 | N | NG | ST | N/A | Electric Utility | 1 |  |  |  | Simple
1015 | TX | 3548 | Decker Creek | 2015 | 12 | 1 | 1 | 1 | Natural Gas Steam Turbine | 320 | 0 | 0 | [6 empty] | 0 | 0 |  |  |  | 0 |  |  |  |  | 75.69 | 8.02 |  |  |  |  | 240 | 10 | (ON) Once through No Cool Pond |  | ON | Open | Fresh | Surface | Lake Walter E. Long | Lake Walter E. Long | OP | 7 | 1971 |  |  | OP | 7 | 1971 |  |  | OP | 8 | 1970 | N | NG | ST | N/A | Electric Utility | 1 |  |  |  | Simple
1015 | TX | 3548 | Decker Creek | 2015 | 1 | 2 | 2 | 2 | Natural Gas Steam Turbine | 404 | 0 | 0 | [6 empty] | 0 | 0 |  |  |  | 0 | 0 |  |  |  | 222.3 | 23.56 |  |  |  |  | 744 | 10 | (ON) Once through No Cool Pond |  | ON | Open | Fresh | Surface | Lake Walter E. Long | Lake Walter E. Long | OP | 1 | 1978 |  |  | OP | 8 | 1977 |  |  | OP | 8 | 1977 | N | NG | ST | N/A | Electric Utility | 1 |  |  |  | Simple
1015 | TX | 3548 | Decker Creek | 2015 | 2 | 2 | 2 | 2 | Natural Gas Steam Turbine | 404 | 0 | 0 | [6 empty] | 0 | 0 |  |  |  | 0 | 0 |  |  |  | 201.6 | 21.37 |  |  |  |  | 672 | 10 | (ON) Once through No Cool Pond |  | ON | Open | Fresh | Surface | Lake Walter E. Long | Lake Walter E. Long | OP | 1 | 1978 |  |  | OP | 8 | 1977 |  |  | OP | 8 | 1977 | N | NG | ST | N/A | Electric Utility | 1 |  |  |  | Simple
1015 | TX | 3548 | Decker Creek | 2015 | 3 | 2 | 2 | 2 | Natural Gas Steam Turbine | 404 | 11638 | 10902 | [6 empty] | 122334 | 122334 |  |  |  | 122334 | 0 |  |  |  | 1997 | 211.682 | 183177 | 19417 | 16324 | 1730 | 744 | 10 | (ON) Once through No Cool Pond |  | ON | Open | Fresh | Surface | Lake Walter E. Long | Lake Walter E. Long | OP | 1 | 1978 |  |  | OP | 8 | 1977 |  |  | OP | 8 | 1977 | N | NG | ST | N/A | Electric Utility | 1 |  |  |  | Simple
1015 | TX | 3548 | Decker Creek | 2015 | 4 | 2 | 2 | 2 | Natural Gas Steam Turbine | 404 | 8890 | 8455 | [6 empty] | 105282 | 105282 |  |  |  | 105282 | 0 |  |  |  | 2438.82 | 258.51 | 288447 | 30575 | 23165 | 2455 | 720 | 10 | (ON) Once through No Cool Pond |  | ON | Open | Fresh | Surface | Lake Walter E. Long | Lake Walter E. Long | OP | 1 | 1978 |  |  | OP | 8 | 1977 |  |  | OP | 8 | 1977 | N | NG | ST | N/A | Electric Utility | 1 |  |  |  | Simple
1015 | TX | 3548 | Decker Creek | 2015 | 5 | 2 | 2 | 2 | Natural Gas Steam Turbine | 404 | 2715 | 2503 | [6 empty] | 36667 | 36667 |  |  |  | 36667 | 0 |  |  |  | 1644.42 | 174.309 | 656980 | 69640 | 44847 | 4754 | 744 | 10 | (ON) Once through No Cool Pond |  | ON | Open | Fresh | Surface | Lake Walter E. Long | Lake Walter E. Long | OP | 1 | 1978 |  |  | OP | 8 | 1977 |  |  | OP | 8 | 1977 | N | NG | ST | N/A | Electric Utility | 1 |  |  |  | Simple
1015 | TX | 3548 | Decker Creek | 2015 | 6 | 2 | 2 | 2 | Natural Gas Steam Turbine | 404 | 42512 | 40026 | [6 empty] | 473733 | 473733 |  |  |  | 473733 | 0 |  |  |  | 5944.02 | 630.066 | 148504 | 15741 | 12547 | 1330 | 720 | 10 | (ON) Once through No Cool Pond |  | ON | Open | Fresh | Surface | Lake Walter E. Long | Lake Walter E. Long | OP | 1 | 1978 |  |  | OP | 8 | 1977 |  |  | OP | 8 | 1977 | N | NG | ST | N/A | Electric Utility | 1 |  |  |  | Simple
1015 | TX | 3548 | Decker Creek | 2015 | 7 | 2 | 2 | 2 | Natural Gas Steam Turbine | 404 | 66283 | 63244 | [6 empty] | 703165 | 703165 |  |  |  | 703165 | 0 |  |  |  | 7136.58 | 1756.477 | 112842 | 27773 | 10149 | 2498 | 744 | 10 | (ON) Once through No Cool Pond |  | ON | Open | Fresh | Surface | Lake Walter E. Long | Lake Walter E. Long | OP | 1 | 1978 |  |  | OP | 8 | 1977 |  |  | OP | 8 | 1977 | N | NG | ST | N/A | Electric Utility | 1 |  |  |  | Simple
1015 | TX | 3548 | Decker Creek | 2015 | 8 | 2 | 2 | 2 | Natural Gas Steam Turbine | 404 | 93360 | 88512 | [6 empty] | 1013715 | 1013715 |  |  |  | 1013715 | 0 |  |  |  | 8063.16 | 854.695 | 91097 | 9656 | 7954 | 843 | 744 | 10 | (ON) Once through No Cool Pond |  | ON | Open | Fresh | Surface | Lake Walter E. Long | Lake Walter E. Long | OP | 1 | 1978 |  |  | OP | 8 | 1977 |  |  | OP | 8 | 1977 | N | NG | ST | N/A | Electric Utility | 1 |  |  |  | Simple
1015 | TX | 3548 | Decker Creek | 2015 | 9 | 2 | 2 | 2 | Natural Gas Steam Turbine | 404 | 60926 | 57878 | [6 empty] | 670433 | 670433 |  |  |  | 670433 | 0 |  |  |  | 6545.88 | 693.86 | 113098 | 11988 | 9764 | 1035 | 720 | 10 | (ON) Once through No Cool Pond |  | ON | Open | Fresh | Surface | Lake Walter E. Long | Lake Walter E. Long | OP | 1 | 1978 |  |  | OP | 8 | 1977 |  |  | OP | 8 | 1977 | N | NG | ST | N/A | Electric Utility | 1 |  |  |  | Simple
1015 | TX | 3548 | Decker Creek | 2015 | 10 | 2 | 2 | 2 | Natural Gas Steam Turbine | 404 | 38181 | 35648 | [6 empty] | 456480 | 456480 |  |  |  | 456480 | 0 |  |  |  | 6009.42 | 637 | 168577 | 17869 | 13165 | 1395 | 744 | 10 | (ON) Once through No Cool Pond |  | ON | Open | Fresh | Surface | Lake Walter E. Long | Lake Walter E. Long | OP | 1 | 1978 |  |  | OP | 8 | 1977 |  |  | OP | 8 | 1977 | N | NG | ST | N/A | Electric Utility | 1 |  |  |  | Simple
1015 | TX | 3548 | Decker Creek | 2015 | 11 | 2 | 2 | 2 | Natural Gas Steam Turbine | 404 | 30577 | 28386 | [6 empty] | 377243 | 377243 |  |  |  | 377243 | 0 |  |  |  | 5101.4 | 540.75 | 179715 | 19050 | 13523 | 1433 | 720 | 10 | (ON) Once through No Cool Pond |  | ON | Open | Fresh | Surface | Lake Walter E. Long | Lake Walter E. Long | OP | 1 | 1978 |  |  | OP | 8 | 1977 |  |  | OP | 8 | 1977 | N | NG | ST | N/A | Electric Utility | 1 |  |  |  | Simple
1015 | TX | 3548 | Decker Creek | 2015 | 12 | 2 | 2 | 2 | Natural Gas Steam Turbine | 404 | 12133 | 11071 | [6 empty] | 144319 | 144319 |  |  |  | 144319 | 0 |  |  |  | 3125.16 | 331.27 | 282283 | 29922 | 21654 | 2295 | 744 | 10 | (ON) Once through No Cool Pond |  | ON | Open | Fresh | Surface | Lake Walter E. Long | Lake Walter E. Long | OP | 1 | 1978 |  |  | OP | 8 | 1977 |  |  | OP | 8 | 1977 | N | NG | ST | N/A | Electric Utility | 1 |  |  |  | Simple
2442 | TX | 3561 | Bryan (TX) | 2015 | 1 | 3 | 3 | 3 | Natural Gas Steam Turbine | 12 | [26 empty] | (RI) Recirculate: Induced Draft |  |  | Closed | Other | Other | Municipality | Finfeather Lake | RE | 1 | 1955 | 7 | 2014 | RE | 6 | 1955 | 7 | 2014 | RE | 6 | 1954 | N | NG | ST | N/A | Electric Utility | 4 |  |  |  | Unoperable
2442 | TX | 3561 | Bryan (TX) | 2015 | 2 | 3 | 3 | 3 | Natural Gas Steam Turbine | 12 | [26 empty] | (RI) Recirculate: Induced Draft |  |  | Closed | Other | Other | Municipality | Finfeather Lake | RE | 1 | 1955 | 7 | 2014 | RE | 6 | 1955 | 7 | 2014 | RE | 6 | 1954 | N | NG | ST | N/A | Electric Utility | 4 |  |  |  | Unoperable
2442 | TX | 3561 | Bryan (TX) | 2015 | 3 | 3 | 3 | 3 | Natural Gas Steam Turbine | 12 | [26 empty] | (RI) Recirculate: Induced Draft |  |  | Closed | Other | Other | Municipality | Finfeather Lake | RE | 1 | 1955 | 7 | 2014 | RE | 6 | 1955 | 7 | 2014 | RE | 6 | 1954 | N | NG | ST | N/A | Electric Utility | 4 |  |  |  | Unoperable
2442 | TX | 3561 | Bryan (TX) | 2015 | 4 | 3 | 3 | 3 | Natural Gas Steam Turbine | 12 | [26 empty] | (RI) Recirculate: Induced Draft |  |  | Closed | Other | Other | Municipality | Finfeather Lake | RE | 1 | 1955 | 7 | 2014 | RE | 6 | 1955 | 7 | 2014 | RE | 6 | 1954 | N | NG | ST | N/A | Electric Utility | 4 |  |  |  | Unoperable
2442 | TX | 3561 | Bryan (TX) | 2015 | 5 | 3 | 3 | 3 | Natural Gas Steam Turbine | 12 | [26 empty] | (RI) Recirculate: Induced Draft |  |  | Closed | Other | Other | Municipality | Finfeather Lake | RE | 1 | 1955 | 7 | 2014 | RE | 6 | 1955 | 7 | 2014 | RE | 6 | 1954 | N | NG | ST | N/A | Electric Utility | 4 |  |  |  | Unoperable
2442 | TX | 3561 | Bryan (TX) | 2015 | 6 | 3 | 3 | 3 | Natural Gas Steam Turbine | 12 | [26 empty] | (RI) Recirculate: Induced Draft |  |  | Closed | Other | Other | Municipality | Finfeather Lake | RE | 1 | 1955 | 7 | 2014 | RE | 6 | 1955 | 7 | 2014 | RE | 6 | 1954 | N | NG | ST | N/A | Electric Utility | 4 |  |  |  | Unoperable
2442 | TX | 3561 | Bryan (TX) | 2015 | 7 | 3 | 3 | 3 | Natural Gas Steam Turbine | 12 | [26 empty] | (RI) Recirculate: Induced Draft |  |  | Closed | Other | Other | Municipality | Finfeather Lake | RE | 1 | 1955 | 7 | 2014 | RE | 6 | 1955 | 7 | 2014 | RE | 6 | 1954 | N | NG | ST | N/A | Electric Utility | 4 |  |  |  | Unoperable
2442 | TX | 3561 | Bryan (TX) | 2015 | 8 | 3 | 3 | 3 | Natural Gas Steam Turbine | 12 | [26 empty] | (RI) Recirculate: Induced Draft |  |  | Closed | Other | Other | Municipality | Finfeather Lake | RE | 1 | 1955 | 7 | 2014 | RE | 6 | 1955 | 7 | 2014 | RE | 6 | 1954 | N | NG | ST | N/A | Electric Utility | 4 |  |  |  | Unoperable
2442 | TX | 3561 | Bryan (TX) | 2015 | 9 | 3 | 3 | 3 | Natural Gas Steam Turbine | 12 | [26 empty] | (RI) Recirculate: Induced Draft |  |  | Closed | Other | Other | Municipality | Finfeather Lake | RE | 1 | 1955 | 7 | 2014 | RE | 6 | 1955 | 7 | 2014 | RE | 6 | 1954 | N | NG | ST | N/A | Electric Utility | 4 |  |  |  | Unoperable
2442 | TX | 3561 | Bryan (TX) | 2015 | 10 | 3 | 3 | 3 | Natural Gas Steam Turbine | 12 | [26 empty] | (RI) Recirculate: Induced Draft |  |  | Closed | Other | Other | Municipality | Finfeather Lake | RE | 1 | 1955 | 7 | 2014 | RE | 6 | 1955 | 7 | 2014 | RE | 6 | 1954 | N | NG | ST | N/A | Electric Utility | 4 |  |  |  | Unoperable
2442 | TX | 3561 | Bryan (TX) | 2015 | 11 | 3 | 3 | 3 | Natural Gas Steam Turbine | 12 | [26 empty] | (RI) Recirculate: Induced Draft |  |  | Closed | Other | Other | Municipality | Finfeather Lake | RE | 1 | 1955 | 7 | 2014 | RE | 6 | 1955 | 7 | 2014 | RE | 6 | 1954 | N | NG | ST | N/A | Electric Utility | 4 |  |  |  | Unoperable
2442 | TX | 3561 | Bryan (TX) | 2015 | 12 | 3 | 3 | 3 | Natural Gas Steam Turbine | 12 | [26 empty] | (RI) Recirculate: Induced Draft |  |  | Closed | Other | Other | Municipality | Finfeather Lake | RE | 1 | 1955 | 7 | 2014 | RE | 6 | 1955 | 7 | 2014 | RE | 6 | 1954 | N | NG | ST | N/A | Electric Utility | 4 |  |  |  | Unoperable
2442 | TX | 3561 | Bryan (TX) | 2015 | 1 | 4 | 4 | 4 | Natural Gas Steam Turbine | 22 | [26 empty] | (RI) Recirculate: Induced Draft |  |  | Closed | Other | Other | Municipality | Finfeather Lake | RE | 1 | 1958 | 7 | 2014 | RE | 6 | 1958 | 7 | 2014 | RE | 6 | 1958 | N | NG | ST | N/A | Electric Utility | 4 |  |  |  | Unoperable
2442 | TX | 3561 | Bryan (TX) | 2015 | 2 | 4 | 4 | 4 | Natural Gas Steam Turbine | 22 | [26 empty] | (RI) Recirculate: Induced Draft |  |  | Closed | Other | Other | Municipality | Finfeather Lake | RE | 1 | 1958 | 7 | 2014 | RE | 6 | 1958 | 7 | 2014 | RE | 6 | 1958 | N | NG | ST | N/A | Electric Utility | 4 |  |  |  | Unoperable
2442 | TX | 3561 | Bryan (TX) | 2015 | 3 | 4 | 4 | 4 | Natural Gas Steam Turbine | 22 | [26 empty] | (RI) Recirculate: Induced Draft |  |  | Closed | Other | Other | Municipality | Finfeather Lake | RE | 1 | 1958 | 7 | 2014 | RE | 6 | 1958 | 7 | 2014 | RE | 6 | 1958 | N | NG | ST | N/A | Electric Utility | 4 |  |  |  | Unoperable
2442 | TX | 3561 | Bryan (TX) | 2015 | 4 | 4 | 4 | 4 | Natural Gas Steam Turbine | 22 | [26 empty] | (RI) Recirculate: Induced Draft |  |  | Closed | Other | Other | Municipality | Finfeather Lake | RE | 1 | 1958 | 7 | 2014 | RE | 6 | 1958 | 7 | 2014 | RE | 6 | 1958 | N | NG | ST | N/A | Electric Utility | 4 |  |  |  | Unoperable
2442 | TX | 3561 | Bryan (TX) | 2015 | 5 | 4 | 4 | 4 | Natural Gas Steam Turbine | 22 | [26 empty] | (RI) Recirculate: Induced Draft |  |  | Closed | Other | Other | Municipality | Finfeather Lake | RE | 1 | 1958 | 7 | 2014 | RE | 6 | 1958 | 7 | 2014 | RE | 6 | 1958 | N | NG | ST | N/A | Electric Utility | 4 |  |  |  | Unoperable
2442 | TX | 3561 | Bryan (TX) | 2015 | 6 | 4 | 4 | 4 | Natural Gas Steam Turbine | 22 | [26 empty] | (RI) Recirculate: Induced Draft |  |  | Closed | Other | Other | Municipality | Finfeather Lake | RE | 1 | 1958 | 7 | 2014 | RE | 6 | 1958 | 7 | 2014 | RE | 6 | 1958 | N | NG | ST | N/A | Electric Utility | 4 |  |  |  | Unoperable
2442 | TX | 3561 | Bryan (TX) | 2015 | 7 | 4 | 4 | 4 | Natural Gas Steam Turbine | 22 | [26 empty] | (RI) Recirculate: Induced Draft |  |  | Closed | Other | Other | Municipality | Finfeather Lake | RE | 1 | 1958 | 7 | 2014 | RE | 6 | 1958 | 7 | 2014 | RE | 6 | 1958 | N | NG | ST | N/A | Electric Utility | 4 |  |  |  | Unoperable
2442 | TX | 3561 | Bryan (TX) | 2015 | 8 | 4 | 4 | 4 | Natural Gas Steam Turbine | 22 | [26 empty] | (RI) Recirculate: Induced Draft |  |  | Closed | Other | Other | Municipality | Finfeather Lake | RE | 1 | 1958 | 7 | 2014 | RE | 6 | 1958 | 7 | 2014 | RE | 6 | 1958 | N | NG | ST | N/A | Electric Utility | 4 |  |  |  | Unoperable
2442 | TX | 3561 | Bryan (TX) | 2015 | 9 | 4 | 4 | 4 | Natural Gas Steam Turbine | 22 | [26 empty] | (RI) Recirculate: Induced Draft |  |  | Closed | Other | Other | Municipality | Finfeather Lake | RE | 1 | 1958 | 7 | 2014 | RE | 6 | 1958 | 7 | 2014 | RE | 6 | 1958 | N | NG | ST | N/A | Electric Utility | 4 |  |  |  | Unoperable
2442 | TX | 3561 | Bryan (TX) | 2015 | 10 | 4 | 4 | 4 | Natural Gas Steam Turbine | 22 | [26 empty] | (RI) Recirculate: Induced Draft |  |  | Closed | Other | Other | Municipality | Finfeather Lake | RE | 1 | 1958 | 7 | 2014 | RE | 6 | 1958 | 7 | 2014 | RE | 6 | 1958 | N | NG | ST | N/A | Electric Utility | 4 |  |  |  | Unoperable
2442 | TX | 3561 | Bryan (TX) | 2015 | 11 | 4 | 4 | 4 | Natural Gas Steam Turbine | 22 | [26 empty] | (RI) Recirculate: Induced Draft |  |  | Closed | Other | Other | Municipality | Finfeather Lake | RE | 1 | 1958 | 7 | 2014 | RE | 6 | 1958 | 7 | 2014 | RE | 6 | 1958 | N | NG | ST | N/A | Electric Utility | 4 |  |  |  | Unoperable
2442 | TX | 3561 | Bryan (TX) | 2015 | 12 | 4 | 4 | 4 | Natural Gas Steam Turbine | 22 | [26 empty] | (RI) Recirculate: Induced Draft |  |  | Closed | Other | Other | Municipality | Finfeather Lake | RE | 1 | 1958 | 7 | 2014 | RE | 6 | 1958 | 7 | 2014 | RE | 6 | 1958 | N | NG | ST | N/A | Electric Utility | 4 |  |  |  | Unoperable
2442 | TX | 3561 | Bryan (TX) | 2015 | 1 | 5 | 5 | 5 | Natural Gas Steam Turbine | 25 | [26 empty] | (RI) Recirculate: Induced Draft |  |  | Closed | Other | Other | Municipality | Finfeather Lake | RE | 1 | 1966 | 7 | 2014 | RE | 6 | 1966 | 7 | 2014 | RE | 6 | 1966 | N | NG | ST | N/A | Electric Utility | 4 |  |  |  | Unoperable
2442 | TX | 3561 | Bryan (TX) | 2015 | 2 | 5 | 5 | 5 | Natural Gas Steam Turbine | 25 | [26 empty] | (RI) Recirculate: Induced Draft |  |  | Closed | Other | Other | Municipality | Finfeather Lake | RE | 1 | 1966 | 7 | 2014 | RE | 6 | 1966 | 7 | 2014 | RE | 6 | 1966 | N | NG | ST | N/A | Electric Utility | 4 |  |  |  | Unoperable
2442 | TX | 3561 | Bryan (TX) | 2015 | 3 | 5 | 5 | 5 | Natural Gas Steam Turbine | 25 | [26 empty] | (RI) Recirculate: Induced Draft |  |  | Closed | Other | Other | Municipality | Finfeather Lake | RE | 1 | 1966 | 7 | 2014 | RE | 6 | 1966 | 7 | 2014 | RE | 6 | 1966 | N | NG | ST | N/A | Electric Utility | 4 |  |  |  | Unoperable
2442 | TX | 3561 | Bryan (TX) | 2015 | 4 | 5 | 5 | 5 | Natural Gas Steam Turbine | 25 | [26 empty] | (RI) Recirculate: Induced Draft |  |  | Closed | Other | Other | Municipality | Finfeather Lake | RE | 1 | 1966 | 7 | 2014 | RE | 6 | 1966 | 7 | 2014 | RE | 6 | 1966 | N | NG | ST | N/A | Electric Utility | 4 |  |  |  | Unoperable
2442 | TX | 3561 | Bryan (TX) | 2015 | 5 | 5 | 5 | 5 | Natural Gas Steam Turbine | 25 | [26 empty] | (RI) Recirculate: Induced Draft |  |  | Closed | Other | Other | Municipality | Finfeather Lake | RE | 1 | 1966 | 7 | 2014 | RE | 6 | 1966 | 7 | 2014 | RE | 6 | 1966 | N | NG | ST | N/A | Electric Utility | 4 |  |  |  | Unoperable
2442 | TX | 3561 | Bryan (TX) | 2015 | 6 | 5 | 5 | 5 | Natural Gas Steam Turbine | 25 | [26 empty] | (RI) Recirculate: Induced Draft |  |  | Closed | Other | Other | Municipality | Finfeather Lake | RE | 1 | 1966 | 7 | 2014 | RE | 6 | 1966 | 7 | 2014 | RE | 6 | 1966 | N | NG | ST | N/A | Electric Utility | 4 |  |  |  | Unoperable
2442 | TX | 3561 | Bryan (TX) | 2015 | 7 | 5 | 5 | 5 | Natural Gas Steam Turbine | 25 | [26 empty] | (RI) Recirculate: Induced Draft |  |  | Closed | Other | Other | Municipality | Finfeather Lake | RE | 1 | 1966 | 7 | 2014 | RE | 6 | 1966 | 7 | 2014 | RE | 6 | 1966 | N | NG | ST | N/A | Electric Utility | 4 |  |  |  | Unoperable
2442 | TX | 3561 | Bryan (TX) | 2015 | 8 | 5 | 5 | 5 | Natural Gas Steam Turbine | 25 | [26 empty] | (RI) Recirculate: Induced Draft |  |  | Closed | Other | Other | Municipality | Finfeather Lake | RE | 1 | 1966 | 7 | 2014 | RE | 6 | 1966 | 7 | 2014 | RE | 6 | 1966 | N | NG | ST | N/A | Electric Utility | 4 |  |  |  | Unoperable
2442 | TX | 3561 | Bryan (TX) | 2015 | 9 | 5 | 5 | 5 | Natural Gas Steam Turbine | 25 | [26 empty] | (RI) Recirculate: Induced Draft |  |  | Closed | Other | Other | Municipality | Finfeather Lake | RE | 1 | 1966 | 7 | 2014 | RE | 6 | 1966 | 7 | 2014 | RE | 6 | 1966 | N | NG | ST | N/A | Electric Utility | 4 |  |  |  | Unoperable
2442 | TX | 3561 | Bryan (TX) | 2015 | 10 | 5 | 5 | 5 | Natural Gas Steam Turbine | 25 | [26 empty] | (RI) Recirculate: Induced Draft |  |  | Closed | Other | Other | Municipality | Finfeather Lake | RE | 1 | 1966 | 7 | 2014 | RE | 6 | 1966 | 7 | 2014 | RE | 6 | 1966 | N | NG | ST | N/A | Electric Utility | 4 |  |  |  | Unoperable
2442 | TX | 3561 | Bryan (TX) | 2015 | 11 | 5 | 5 | 5 | Natural Gas Steam Turbine | 25 | [26 empty] | (RI) Recirculate: Induced Draft |  |  | Closed | Other | Other | Municipality | Finfeather Lake | RE | 1 | 1966 | 7 | 2014 | RE | 6 | 1966 | 7 | 2014 | RE | 6 | 1966 | N | NG | ST | N/A | Electric Utility | 4 |  |  |  | Unoperable
2442 | TX | 3561 | Bryan (TX) | 2015 | 12 | 5 | 5 | 5 | Natural Gas Steam Turbine | 25 | [26 empty] | (RI) Recirculate: Induced Draft |  |  | Closed | Other | Other | Municipality | Finfeather Lake | RE | 1 | 1966 | 7 | 2014 | RE | 6 | 1966 | 7 | 2014 | RE | 6 | 1966 | N | NG | ST | N/A | Electric Utility | 4 |  |  |  | Unoperable
2442 | TX | 3561 | Bryan (TX) | 2015 | 1 | 6 | 6 | 6 | Natural Gas Steam Turbine | 50 | [26 empty] | (RI) Recirculate: Induced Draft |  |  | Closed | Other | Other | Municipality | Finfeather Lake | RE | 1 | 1969 | 7 | 2014 | RE | 6 | 1969 | 7 | 2014 | RE | 6 | 1969 | N | NG | ST | N/A | Electric Utility | 4 |  |  |  | Unoperable
2442 | TX | 3561 | Bryan (TX) | 2015 | 2 | 6 | 6 | 6 | Natural Gas Steam Turbine | 50 | [26 empty] | (RI) Recirculate: Induced Draft |  |  | Closed | Other | Other | Municipality | Finfeather Lake | RE | 1 | 1969 | 7 | 2014 | RE | 6 | 1969 | 7 | 2014 | RE | 6 | 1969 | N | NG | ST | N/A | Electric Utility | 4 |  |  |  | Unoperable
2442 | TX | 3561 | Bryan (TX) | 2015 | 3 | 6 | 6 | 6 | Natural Gas Steam Turbine | 50 | [26 empty] | (RI) Recirculate: Induced Draft |  |  | Closed | Other | Other | Municipality | Finfeather Lake | RE | 1 | 1969 | 7 | 2014 | RE | 6 | 1969 | 7 | 2014 | RE | 6 | 1969 | N | NG | ST | N/A | Electric Utility | 4 |  |  |  | Unoperable
2442 | TX | 3561 | Bryan (TX) | 2015 | 4 | 6 | 6 | 6 | Natural Gas Steam Turbine | 50 | [26 empty] | (RI) Recirculate: Induced Draft |  |  | Closed | Other | Other | Municipality | Finfeather Lake | RE | 1 | 1969 | 7 | 2014 | RE | 6 | 1969 | 7 | 2014 | RE | 6 | 1969 | N | NG | ST | N/A | Electric Utility | 4 |  |  |  | Unoperable
2442 | TX | 3561 | Bryan (TX) | 2015 | 5 | 6 | 6 | 6 | Natural Gas Steam Turbine | 50 | [26 empty] | (RI) Recirculate: Induced Draft |  |  | Closed | Other | Other | Municipality | Finfeather Lake | RE | 1 | 1969 | 7 | 2014 | RE | 6 | 1969 | 7 | 2014 | RE | 6 | 1969 | N | NG | ST | N/A | Electric Utility | 4 |  |  |  | Unoperable
2442 | TX | 3561 | Bryan (TX) | 2015 | 6 | 6 | 6 | 6 | Natural Gas Steam Turbine | 50 | [26 empty] | (RI) Recirculate: Induced Draft |  |  | Closed | Other | Other | Municipality | Finfeather Lake | RE | 1 | 1969 | 7 | 2014 | RE | 6 | 1969 | 7 | 2014 | RE | 6 | 1969 | N | NG | ST | N/A | Electric Utility | 4 |  |  |  | Unoperable
2442 | TX | 3561 | Bryan (TX) | 2015 | 7 | 6 | 6 | 6 | Natural Gas Steam Turbine | 50 | [26 empty] | (RI) Recirculate: Induced Draft |  |  | Closed | Other | Other | Municipality | Finfeather Lake | RE | 1 | 1969 | 7 | 2014 | RE | 6 | 1969 | 7 | 2014 | RE | 6 | 1969 | N | NG | ST | N/A | Electric Utility | 4 |  |  |  | Unoperable
2442 | TX | 3561 | Bryan (TX) | 2015 | 8 | 6 | 6 | 6 | Natural Gas Steam Turbine | 50 | [26 empty] | (RI) Recirculate: Induced Draft |  |  | Closed | Other | Other | Municipality | Finfeather Lake | RE | 1 | 1969 | 7 | 2014 | RE | 6 | 1969 | 7 | 2014 | RE | 6 | 1969 | N | NG | ST | N/A | Electric Utility | 4 |  |  |  | Unoperable
2442 | TX | 3561 | Bryan (TX) | 2015 | 9 | 6 | 6 | 6 | Natural Gas Steam Turbine | 50 | [26 empty] | (RI) Recirculate: Induced Draft |  |  | Closed | Other | Other | Municipality | Finfeather Lake | RE | 1 | 1969 | 7 | 2014 | RE | 6 | 1969 | 7 | 2014 | RE | 6 | 1969 | N | NG | ST | N/A | Electric Utility | 4 |  |  |  | Unoperable
2442 | TX | 3561 | Bryan (TX) | 2015 | 10 | 6 | 6 | 6 | Natural Gas Steam Turbine | 50 | [26 empty] | (RI) Recirculate: Induced Draft |  |  | Closed | Other | Other | Municipality | Finfeather Lake | RE | 1 | 1969 | 7 | 2014 | RE | 6 | 1969 | 7 | 2014 | RE | 6 | 1969 | N | NG | ST | N/A | Electric Utility | 4 |  |  |  | Unoperable
2442 | TX | 3561 | Bryan (TX) | 2015 | 11 | 6 | 6 | 6 | Natural Gas Steam Turbine | 50 | [26 empty] | (RI) Recirculate: Induced Draft |  |  | Closed | Other | Other | Municipality | Finfeather Lake | RE | 1 | 1969 | 7 | 2014 | RE | 6 | 1969 | 7 | 2014 | RE | 6 | 1969 | N | NG | ST | N/A | Electric Utility | 4 |  |  |  | Unoperable
2442 | TX | 3561 | Bryan (TX) | 2015 | 12 | 6 | 6 | 6 | Natural Gas Steam Turbine | 50 | [26 empty] | (RI) Recirculate: Induced Draft |  |  | Closed | Other | Other | Municipality | Finfeather Lake | RE | 1 | 1969 | 7 | 2014 | RE | 6 | 1969 | 7 | 2014 | RE | 6 | 1969 | N | NG | ST | N/A | Electric Utility | 4 |  |  |  | Unoperable
6958 | TX | 3576 | Ray Olinger | 2015 | 1 | 1 | CE1 | C1 | Natural Gas Steam Turbine | 75 | 0 | 0 | [6 empty] | 0 | 0 |  |  |  | 0 | [11 empty] | 15 | (ON) Once through No Cool Pond |  |  | Open | Fresh | Surface | LAKE LAVON | LAKE LAVON | OP | 7 | 1967 |  |  | OP | 7 | 1967 |  |  | OP | 7 | 1967 | N | NG | ST | N/A | Electric Utility | 1 |  |  |  | Complex
6958 | TX | 3576 | Ray Olinger | 2015 | 2 | 1 | CE1 | C1 | Natural Gas Steam Turbine | 75 | 0 | 0 | [6 empty] | 0 | 0 |  |  |  | 0 | [11 empty] | 15 | (ON) Once through No Cool Pond |  |  | Open | Fresh | Surface | LAKE LAVON | LAKE LAVON | OP | 7 | 1967 |  |  | OP | 7 | 1967 |  |  | OP | 7 | 1967 | N | NG | ST | N/A | Electric Utility | 1 |  |  |  | Complex
6958 | TX | 3576 | Ray Olinger | 2015 | 3 | 1 | CE1 | C1 | Natural Gas Steam Turbine | 75 | 335 | 318 | [6 empty] | 50 | 50 |  |  |  | 50 | [11 empty] | 15 | (ON) Once through No Cool Pond |  |  | Open | Fresh | Surface | LAKE LAVON | LAKE LAVON | OP | 7 | 1967 |  |  | OP | 7 | 1967 |  |  | OP | 7 | 1967 | N | NG | ST | N/A | Electric Utility | 1 |  |  |  | Complex
6958 | TX | 3576 | Ray Olinger | 2015 | 4 | 1 | CE1 | C1 | Natural Gas Steam Turbine | 75 | 0 | 0 | [6 empty] | 0 | 0 |  |  |  | 0 | [11 empty] | 15 | (ON) Once through No Cool Pond |  |  | Open | Fresh | Surface | LAKE LAVON | LAKE LAVON | OP | 7 | 1967 |  |  | OP | 7 | 1967 |  |  | OP | 7 | 1967 | N | NG | ST | N/A | Electric Utility | 1 |  |  |  | Complex
6958 | TX | 3576 | Ray Olinger | 2015 | 5 | 1 | CE1 | C1 | Natural Gas Steam Turbine | 75 | 0 | 0 | [6 empty] | 0 | 0 |  |  |  | 0 | [11 empty] | 15 | (ON) Once through No Cool Pond |  |  | Open | Fresh | Surface | LAKE LAVON | LAKE LAVON | OP | 7 | 1967 |  |  | OP | 7 | 1967 |  |  | OP | 7 | 1967 | N | NG | ST | N/A | Electric Utility | 1 |  |  |  | Complex
6958 | TX | 3576 | Ray Olinger | 2015 | 6 | 1 | CE1 | C1 | Natural Gas Steam Turbine | 75 | 0 | 0 | [6 empty] | 0 | 0 |  |  |  | 0 | [11 empty] | 15 | (ON) Once through No Cool Pond |  |  | Open | Fresh | Surface | LAKE LAVON | LAKE LAVON | OP | 7 | 1967 |  |  | OP | 7 | 1967 |  |  | OP | 7 | 1967 | N | NG | ST | N/A | Electric Utility | 1 |  |  |  | Complex
6958 | TX | 3576 | Ray Olinger | 2015 | 7 | 1 | CE1 | C1 | Natural Gas Steam Turbine | 75 | 3872 | 3779 | [6 empty] | 132977 | 132977 |  |  |  | 132977 | [11 empty] | 15 | (ON) Once through No Cool Pond |  |  | Open | Fresh | Surface | LAKE LAVON | LAKE LAVON | OP | 7 | 1967 |  |  | OP | 7 | 1967 |  |  | OP | 7 | 1967 | N | NG | ST | N/A | Electric Utility | 1 |  |  |  | Complex
6958 | TX | 3576 | Ray Olinger | 2015 | 8 | 1 | CE1 | C1 | Natural Gas Steam Turbine | 75 | 5914 | 5753 | [6 empty] | 148663 | 148663 |  |  |  | 148663 | [11 empty] | 15 | (ON) Once through No Cool Pond |  |  | Open | Fresh | Surface | LAKE LAVON | LAKE LAVON | OP | 7 | 1967 |  |  | OP | 7 | 1967 |  |  | OP | 7 | 1967 | N | NG | ST | N/A | Electric Utility | 1 |  |  |  | Complex
6958 | TX | 3576 | Ray Olinger | 2015 | 9 | 1 | CE1 | C1 | Natural Gas Steam Turbine | 75 | 0 | 0 | [6 empty] | 16734 | 16734 |  |  |  | 16734 | [11 empty] | 15 | (ON) Once through No Cool Pond |  |  | Open | Fresh | Surface | LAKE LAVON | LAKE LAVON | OP | 7 | 1967 |  |  | OP | 7 | 1967 |  |  | OP | 7 | 1967 | N | NG | ST | N/A | Electric Utility | 1 |  |  |  | Complex
6958 | TX | 3576 | Ray Olinger | 2015 | 10 | 1 | CE1 | C1 | Natural Gas Steam Turbine | 75 | 0 | 0 | [6 empty] | 0 | 0 |  |  |  | 0 | [11 empty] | 15 | (ON) Once through No Cool Pond |  |  | Open | Fresh | Surface | LAKE LAVON | LAKE LAVON | OP | 7 | 1967 |  |  | OP | 7 | 1967 |  |  | OP | 7 | 1967 | N | NG | ST | N/A | Electric Utility | 1 |  |  |  | Complex
6958 | TX | 3576 | Ray Olinger | 2015 | 11 | 1 | CE1 | C1 | Natural Gas Steam Turbine | 75 | 0 | 0 | [6 empty] | 0 | 0 |  |  |  | 0 | [11 empty] | 15 | (ON) Once through No Cool Pond |  |  | Open | Fresh | Surface | LAKE LAVON | LAKE LAVON | OP | 7 | 1967 |  |  | OP | 7 | 1967 |  |  | OP | 7 | 1967 | N | NG | ST | N/A | Electric Utility | 1 |  |  |  | Complex
6958 | TX | 3576 | Ray Olinger | 2015 | 12 | 1 | CE1 | C1 | Natural Gas Steam Turbine | 75 | 0 | 0 | [6 empty] | 0 | 0 |  |  |  | 0 | [11 empty] | 15 | (ON) Once through No Cool Pond |  |  | Open | Fresh | Surface | LAKE LAVON | LAKE LAVON | OP | 7 | 1967 |  |  | OP | 7 | 1967 |  |  | OP | 7 | 1967 | N | NG | ST | N/A | Electric Utility | 1 |  |  |  | Complex
6958 | TX | 3576 | Ray Olinger | 2015 | 1 | 2 | BW2 | C2 | Natural Gas Steam Turbine | 107 | 97 | 82 | [6 empty] | 0 | 0 |  |  |  | 0 | [11 empty] | 15 | (ON) Once through No Cool Pond |  |  | Open | Fresh | Surface | LAKE LAVON | LAKE LAVON | OP | 1 | 1971 |  |  | OP | 5 | 1971 |  |  | OP | 5 | 1971 | N | NG | ST | N/A | Electric Utility | 1 |  |  |  | Complex
6958 | TX | 3576 | Ray Olinger | 2015 | 2 | 2 | BW2 | C2 | Natural Gas Steam Turbine | 107 | 582 | 522 | [6 empty] | 0 | 0 |  |  |  | 0 | [11 empty] | 15 | (ON) Once through No Cool Pond |  |  | Open | Fresh | Surface | LAKE LAVON | LAKE LAVON | OP | 1 | 1971 |  |  | OP | 5 | 1971 |  |  | OP | 5 | 1971 | N | NG | ST | N/A | Electric Utility | 1 |  |  |  | Complex
6958 | TX | 3576 | Ray Olinger | 2015 | 3 | 2 | BW2 | C2 | Natural Gas Steam Turbine | 107 | 2375 | 2148 | [6 empty] | 4228 | 4228 |  |  |  | 4228 | [11 empty] | 15 | (ON) Once through No Cool Pond |  |  | Open | Fresh | Surface | LAKE LAVON | LAKE LAVON | OP | 1 | 1971 |  |  | OP | 5 | 1971 |  |  | OP | 5 | 1971 | N | NG | ST | N/A | Electric Utility | 1 |  |  |  | Complex
6958 | TX | 3576 | Ray Olinger | 2015 | 4 | 2 | BW2 | C2 | Natural Gas Steam Turbine | 107 | 0 | 0 | [6 empty] | 0 | 0 |  |  |  | 0 | [11 empty] | 15 | (ON) Once through No Cool Pond |  |  | Open | Fresh | Surface | LAKE LAVON | LAKE LAVON | OP | 1 | 1971 |  |  | OP | 5 | 1971 |  |  | OP | 5 | 1971 | N | NG | ST | N/A | Electric Utility | 1 |  |  |  | Complex
6958 | TX | 3576 | Ray Olinger | 2015 | 5 | 2 | BW2 | C2 | Natural Gas Steam Turbine | 107 | 0 | 0 | [6 empty] | 0 | 0 |  |  |  | 0 | [11 empty] | 15 | (ON) Once through No Cool Pond |  |  | Open | Fresh | Surface | LAKE LAVON | LAKE LAVON | OP | 1 | 1971 |  |  | OP | 5 | 1971 |  |  | OP | 5 | 1971 | N | NG | ST | N/A | Electric Utility | 1 |  |  |  | Complex
6958 | TX | 3576 | Ray Olinger | 2015 | 6 | 2 | BW2 | C2 | Natural Gas Steam Turbine | 107 | 0 | 0 | [6 empty] | 0 | 0 |  |  |  | 0 | [11 empty] | 15 | (ON) Once through No Cool Pond |  |  | Open | Fresh | Surface | LAKE LAVON | LAKE LAVON | OP | 1 | 1971 |  |  | OP | 5 | 1971 |  |  | OP | 5 | 1971 | N | NG | ST | N/A | Electric Utility | 1 |  |  |  | Complex
6958 | TX | 3576 | Ray Olinger | 2015 | 7 | 2 | BW2 | C2 | Natural Gas Steam Turbine | 107 | 10938 | 10008 | [6 empty] | 52393 | 52393 |  |  |  | 52393 | [11 empty] | 15 | (ON) Once through No Cool Pond |  |  | Open | Fresh | Surface | LAKE LAVON | LAKE LAVON | OP | 1 | 1971 |  |  | OP | 5 | 1971 |  |  | OP | 5 | 1971 | N | NG | ST | N/A | Electric Utility | 1 |  |  |  | Complex
6958 | TX | 3576 | Ray Olinger | 2015 | 8 | 2 | BW2 | C2 | Natural Gas Steam Turbine | 107 | 8953 | 8225 | [6 empty] | 80527 | 80527 |  |  |  | 80527 | [11 empty] | 15 | (ON) Once through No Cool Pond |  |  | Open | Fresh | Surface | LAKE LAVON | LAKE LAVON | OP | 1 | 1971 |  |  | OP | 5 | 1971 |  |  | OP | 5 | 1971 | N | NG | ST | N/A | Electric Utility | 1 |  |  |  | Complex
6958 | TX | 3576 | Ray Olinger | 2015 | 9 | 2 | BW2 | C2 | Natural Gas Steam Turbine | 107 | 610 | 559 | [6 empty] | 30 | 30 |  |  |  | 30 | [11 empty] | 15 | (ON) Once through No Cool Pond |  |  | Open | Fresh | Surface | LAKE LAVON | LAKE LAVON | OP | 1 | 1971 |  |  | OP | 5 | 1971 |  |  | OP | 5 | 1971 | N | NG | ST | N/A | Electric Utility | 1 |  |  |  | Complex
6958 | TX | 3576 | Ray Olinger | 2015 | 10 | 2 | BW2 | C2 | Natural Gas Steam Turbine | 107 | 0 | 0 | [6 empty] | 0 | 0 |  |  |  | 0 | [11 empty] | 15 | (ON) Once through No Cool Pond |  |  | Open | Fresh | Surface | LAKE LAVON | LAKE LAVON | OP | 1 | 1971 |  |  | OP | 5 | 1971 |  |  | OP | 5 | 1971 | N | NG | ST | N/A | Electric Utility | 1 |  |  |  | Complex
6958 | TX | 3576 | Ray Olinger | 2015 | 11 | 2 | BW2 | C2 | Natural Gas Steam Turbine | 107 | 0 | 0 | [6 empty] | 0 | 0 |  |  |  | 0 | [11 empty] | 15 | (ON) Once through No Cool Pond |  |  | Open | Fresh | Surface | LAKE LAVON | LAKE LAVON | OP | 1 | 1971 |  |  | OP | 5 | 1971 |  |  | OP | 5 | 1971 | N | NG | ST | N/A | Electric Utility | 1 |  |  |  | Complex
6958 | TX | 3576 | Ray Olinger | 2015 | 12 | 2 | BW2 | C2 | Natural Gas Steam Turbine | 107 | 0 | 0 | [6 empty] | 0 | 0 |  |  |  | 0 | [11 empty] | 15 | (ON) Once through No Cool Pond |  |  | Open | Fresh | Surface | LAKE LAVON | LAKE LAVON | OP | 1 | 1971 |  |  | OP | 5 | 1971 |  |  | OP | 5 | 1971 | N | NG | ST | N/A | Electric Utility | 1 |  |  |  | Complex
6958 | TX | 3576 | Ray Olinger | 2015 | 1 | 3 | BW3 | C3 | Natural Gas Steam Turbine | 138 | 0 | 0 | [6 empty] | 9533 | 9533 |  |  |  | 9533 | [11 empty] | 15 | (ON) Once through No Cool Pond |  |  | Open | Fresh | Surface | LAKE LAVON | LAKE LAVON | OP | 6 | 1976 |  |  | OP | 12 | 1975 |  |  | OP | 12 | 1975 | N | NG | ST | N/A | Electric Utility | 1 |  |  |  | Complex
6958 | TX | 3576 | Ray Olinger | 2015 | 2 | 3 | BW3 | C3 | Natural Gas Steam Turbine | 138 | 0 | 0 | [6 empty] | 16425 | 16425 |  |  |  | 16425 | [11 empty] | 15 | (ON) Once through No Cool Pond |  |  | Open | Fresh | Surface | LAKE LAVON | LAKE LAVON | OP | 6 | 1976 |  |  | OP | 12 | 1975 |  |  | OP | 12 | 1975 | N | NG | ST | N/A | Electric Utility | 1 |  |  |  | Complex
6958 | TX | 3576 | Ray Olinger | 2015 | 3 | 3 | BW3 | C3 | Natural Gas Steam Turbine | 138 | 0 | 0 | [6 empty] | 29319 | 29319 |  |  |  | 29319 | [11 empty] | 15 | (ON) Once through No Cool Pond |  |  | Open | Fresh | Surface | LAKE LAVON | LAKE LAVON | OP | 6 | 1976 |  |  | OP | 12 | 1975 |  |  | OP | 12 | 1975 | N | NG | ST | N/A | Electric Utility | 1 |  |  |  | Complex
6958 | TX | 3576 | Ray Olinger | 2015 | 4 | 3 | BW3 | C3 | Natural Gas Steam Turbine | 138 | 0 | 0 | [6 empty] | 0 | 0 |  |  |  | 0 | [11 empty] | 15 | (ON) Once through No Cool Pond |  |  | Open | Fresh | Surface | LAKE LAVON | LAKE LAVON | OP | 6 | 1976 |  |  | OP | 12 | 1975 |  |  | OP | 12 | 1975 | N | NG | ST | N/A | Electric Utility | 1 |  |  |  | Complex
6958 | TX | 3576 | Ray Olinger | 2015 | 5 | 3 | BW3 | C3 | Natural Gas Steam Turbine | 138 | 0 | 0 | [6 empty] | 0 | 0 |  |  |  | 0 | [11 empty] | 15 | (ON) Once through No Cool Pond |  |  | Open | Fresh | Surface | LAKE LAVON | LAKE LAVON | OP | 6 | 1976 |  |  | OP | 12 | 1975 |  |  | OP | 12 | 1975 | N | NG | ST | N/A | Electric Utility | 1 |  |  |  | Complex
6958 | TX | 3576 | Ray Olinger | 2015 | 6 | 3 | BW3 | C3 | Natural Gas Steam Turbine | 138 | 0 | 0 | [6 empty] | 0 | 0 |  |  |  | 0 | [11 empty] | 15 | (ON) Once through No Cool Pond |  |  | Open | Fresh | Surface | LAKE LAVON | LAKE LAVON | OP | 6 | 1976 |  |  | OP | 12 | 1975 |  |  | OP | 12 | 1975 | N | NG | ST | N/A | Electric Utility | 1 |  |  |  | Complex
6958 | TX | 3576 | Ray Olinger | 2015 | 7 | 3 | BW3 | C3 | Natural Gas Steam Turbine | 138 | 12028 | 10931 | [6 empty] | 130682 | 130682 |  |  |  | 130682 | [11 empty] | 15 | (ON) Once through No Cool Pond |  |  | Open | Fresh | Surface | LAKE LAVON | LAKE LAVON | OP | 6 | 1976 |  |  | OP | 12 | 1975 |  |  | OP | 12 | 1975 | N | NG | ST | N/A | Electric Utility | 1 |  |  |  | Complex
6958 | TX | 3576 | Ray Olinger | 2015 | 8 | 3 | BW3 | C3 | Natural Gas Steam Turbine | 138 | 13165 | 11950 | [6 empty] | 108702 | 108702 |  |  |  | 108702 | [11 empty] | 15 | (ON) Once through No Cool Pond |  |  | Open | Fresh | Surface | LAKE LAVON | LAKE LAVON | OP | 6 | 1976 |  |  | OP | 12 | 1975 |  |  | OP | 12 | 1975 | N | NG | ST | N/A | Electric Utility | 1 |  |  |  | Complex
6958 | TX | 3576 | Ray Olinger | 2015 | 9 | 3 | BW3 | C3 | Natural Gas Steam Turbine | 138 | 1384 | 1271 | [6 empty] | 8083 | 8083 |  |  |  | 8083 | [11 empty] | 15 | (ON) Once through No Cool Pond |  |  | Open | Fresh | Surface | LAKE LAVON | LAKE LAVON | OP | 6 | 1976 |  |  | OP | 12 | 1975 |  |  | OP | 12 | 1975 | N | NG | ST | N/A | Electric Utility | 1 |  |  |  | Complex
6958 | TX | 3576 | Ray Olinger | 2015 | 10 | 3 | BW3 | C3 | Natural Gas Steam Turbine | 138 | 0 | 0 | [6 empty] | 0 | 0 |  |  |  | 0 | [11 empty] | 15 | (ON) Once through No Cool Pond |  |  | Open | Fresh | Surface | LAKE LAVON | LAKE LAVON | OP | 6 | 1976 |  |  | OP | 12 | 1975 |  |  | OP | 12 | 1975 | N | NG | ST | N/A | Electric Utility | 1 |  |  |  | Complex
6958 | TX | 3576 | Ray Olinger | 2015 | 11 | 3 | BW3 | C3 | Natural Gas Steam Turbine | 138 | 0 | 0 | [6 empty] | 0 | 0 |  |  |  | 0 | [11 empty] | 15 | (ON) Once through No Cool Pond |  |  | Open | Fresh | Surface | LAKE LAVON | LAKE LAVON | OP | 6 | 1976 |  |  | OP | 12 | 1975 |  |  | OP | 12 | 1975 | N | NG | ST | N/A | Electric Utility | 1 |  |  |  | Complex
6958 | TX | 3576 | Ray Olinger | 2015 | 12 | 3 | BW3 | C3 | Natural Gas Steam Turbine | 138 | 0 | 0 | [6 empty] | 0 | 0 |  |  |  | 0 | [11 empty] | 15 | (ON) Once through No Cool Pond |  |  | Open | Fresh | Surface | LAKE LAVON | LAKE LAVON | OP | 6 | 1976 |  |  | OP | 12 | 1975 |  |  | OP | 12 | 1975 | N | NG | ST | N/A | Electric Utility | 1 |  |  |  | Complex
6958 | TX | 3576 | Ray Olinger | 2015 | 1 | 2 | BW2 | PLANT | Natural Gas Steam Turbine | 107 | 97 | 82 | [6 empty] | 0 | 0 |  |  |  | 0 |  |  |  |  | 4306.318 | 0.357 |  |  |  |  | 744 |  |  |  | ON | [5 empty] | OP | 1 | 1971 |  |  | OP | 5 | 1971 | [5 empty] | N | NG | ST | N/A | Electric Utility | 1 |  |  |  | Complex
6958 | TX | 3576 | Ray Olinger | 2015 | 2 | 2 | BW2 | PLANT | Natural Gas Steam Turbine | 107 | 582 | 522 | [6 empty] | 0 | 0 |  |  |  | 0 |  |  |  |  | 3730.44 | 0.452 |  |  |  |  | 672 |  |  |  | ON | [5 empty] | OP | 1 | 1971 |  |  | OP | 5 | 1971 | [5 empty] | N | NG | ST | N/A | Electric Utility | 1 |  |  |  | Complex
6958 | TX | 3576 | Ray Olinger | 2015 | 3 | 2 | BW2 | PLANT | Natural Gas Steam Turbine | 107 | 2375 | 2148 | [6 empty] | 4228 | 4228 |  |  |  | 4228 |  |  |  |  | 5208.27 | 0.573 |  |  |  |  | 743 |  |  |  | ON | [5 empty] | OP | 1 | 1971 |  |  | OP | 5 | 1971 | [5 empty] | N | NG | ST | N/A | Electric Utility | 1 |  |  |  | Complex
6958 | TX | 3576 | Ray Olinger | 2015 | 4 | 2 | BW2 | PLANT | Natural Gas Steam Turbine | 107 | 0 | 0 | [6 empty] | 0 | 0 |  |  |  | 0 |  |  |  |  | 2444.215 | 0.364 |  |  |  |  | 720 |  |  |  | ON | [5 empty] | OP | 1 | 1971 |  |  | OP | 5 | 1971 | [5 empty] | N | NG | ST | N/A | Electric Utility | 1 |  |  |  | Complex
6958 | TX | 3576 | Ray Olinger | 2015 | 5 | 2 | BW2 | PLANT | Natural Gas Steam Turbine | 107 | 0 | 0 | [6 empty] | 0 | 0 |  |  |  | 0 |  |  |  |  | 5415.3 | 0.145 |  |  |  |  | 744 |  |  |  | ON | [5 empty] | OP | 1 | 1971 |  |  | OP | 5 | 1971 | [5 empty] | N | NG | ST | N/A | Electric Utility | 1 |  |  |  | Complex
6958 | TX | 3576 | Ray Olinger | 2015 | 6 | 2 | BW2 | PLANT | Natural Gas Steam Turbine | 107 | 0 | 0 | [6 empty] | 0 | 0 |  |  |  | 0 |  |  |  |  | 3996 | 0.167 |  |  |  |  | 720 |  |  |  | ON | [5 empty] | OP | 1 | 1971 |  |  | OP | 5 | 1971 | [5 empty] | N | NG | ST | N/A | Electric Utility | 1 |  |  |  | Complex
6958 | TX | 3576 | Ray Olinger | 2015 | 7 | 2 | BW2 | PLANT | Natural Gas Steam Turbine | 107 | 10938 | 10008 | [6 empty] | 52393 | 52393 |  |  |  | 52393 |  |  |  |  | 7367.891 | 1.401 |  |  |  |  | 744 |  |  |  | ON | [5 empty] | OP | 1 | 1971 |  |  | OP | 5 | 1971 | [5 empty] | N | NG | ST | N/A | Electric Utility | 1 |  |  |  | Complex
6958 | TX | 3576 | Ray Olinger | 2015 | 8 | 2 | BW2 | PLANT | Natural Gas Steam Turbine | 107 | 8953 | 8225 | [6 empty] | 80527 | 80527 |  |  |  | 80527 |  |  |  |  | 9815.34 | 1.247 |  |  |  |  | 744 |  |  |  | ON | [5 empty] | OP | 1 | 1971 |  |  | OP | 5 | 1971 | [5 empty] | N | NG | ST | N/A | Electric Utility | 1 |  |  |  | Complex
6958 | TX | 3576 | Ray Olinger | 2015 | 9 | 2 | BW2 | PLANT | Natural Gas Steam Turbine | 107 | 610 | 559 | [6 empty] | 30 | 30 |  |  |  | 30 |  |  |  |  | 6735.93 | 0.904 |  |  |  |  | 720 |  |  |  | ON | [5 empty] | OP | 1 | 1971 |  |  | OP | 5 | 1971 | [5 empty] | N | NG | ST | N/A | Electric Utility | 1 |  |  |  | Complex
6958 | TX | 3576 | Ray Olinger | 2015 | 10 | 2 | BW2 | PLANT | Natural Gas Steam Turbine | 107 | 0 | 0 | [6 empty] | 0 | 0 |  |  |  | 0 |  |  |  |  | 2633.76 | 0.298 |  |  |  |  | 744 |  |  |  | ON | [5 empty] | OP | 1 | 1971 |  |  | OP | 5 | 1971 | [5 empty] | N | NG | ST | N/A | Electric Utility | 1 |  |  |  | Complex
6958 | TX | 3576 | Ray Olinger | 2015 | 11 | 2 | BW2 | PLANT | Natural Gas Steam Turbine | 107 | 0 | 0 | [6 empty] | 0 | 0 |  |  |  | 0 |  |  |  |  | 2652.75 | 0.746 |  |  |  |  | 720 |  |  |  | ON | [5 empty] | OP | 1 | 1971 |  |  | OP | 5 | 1971 | [5 empty] | N | NG | ST | N/A | Electric Utility | 1 |  |  |  | Complex
6958 | TX | 3576 | Ray Olinger | 2015 | 12 | 2 | BW2 | PLANT | Natural Gas Steam Turbine | 107 | 0 | 0 | [6 empty] | 0 | 0 |  |  |  | 0 |  |  |  |  | 4177.5 | 0.246 |  |  |  |  | 744 |  |  |  | ON | [5 empty] | OP | 1 | 1971 |  |  | OP | 5 | 1971 | [5 empty] | N | NG | ST | N/A | Electric Utility | 1 |  |  |  | Complex
6958 | TX | 3576 | Ray Olinger | 2015 | 1 | 3 | BW3 | PLANT | Natural Gas Steam Turbine | 138 | 0 | 0 | [6 empty] | 9533 | 9533 |  |  |  | 9533 |  |  |  |  | 4306.318 | 0.357 |  |  |  |  | 744 |  |  |  | ON | [5 empty] | OP | 6 | 1976 |  |  | OP | 12 | 1975 | [5 empty] | N | NG | ST | N/A | Electric Utility | 1 |  |  |  | Complex
6958 | TX | 3576 | Ray Olinger | 2015 | 2 | 3 | BW3 | PLANT | Natural Gas Steam Turbine | 138 | 0 | 0 | [6 empty] | 16425 | 16425 |  |  |  | 16425 |  |  |  |  | 3730.44 | 0.452 |  |  |  |  | 672 |  |  |  | ON | [5 empty] | OP | 6 | 1976 |  |  | OP | 12 | 1975 | [5 empty] | N | NG | ST | N/A | Electric Utility | 1 |  |  |  | Complex
6958 | TX | 3576 | Ray Olinger | 2015 | 3 | 3 | BW3 | PLANT | Natural Gas Steam Turbine | 138 | 0 | 0 | [6 empty] | 29319 | 29319 |  |  |  | 29319 |  |  |  |  | 5208.27 | 0.573 |  |  |  |  | 743 |  |  |  | ON | [5 empty] | OP | 6 | 1976 |  |  | OP | 12 | 1975 | [5 empty] | N | NG | ST | N/A | Electric Utility | 1 |  |  |  | Complex
6958 | TX | 3576 | Ray Olinger | 2015 | 4 | 3 | BW3 | PLANT | Natural Gas Steam Turbine | 138 | 0 | 0 | [6 empty] | 0 | 0 |  |  |  | 0 |  |  |  |  | 2444.215 | 0.364 |  |  |  |  | 720 |  |  |  | ON | [5 empty] | OP | 6 | 1976 |  |  | OP | 12 | 1975 | [5 empty] | N | NG | ST | N/A | Electric Utility | 1 |  |  |  | Complex
6958 | TX | 3576 | Ray Olinger | 2015 | 5 | 3 | BW3 | PLANT | Natural Gas Steam Turbine | 138 | 0 | 0 | [6 empty] | 0 | 0 |  |  |  | 0 |  |  |  |  | 5415.3 | 0.145 |  |  |  |  | 744 |  |  |  | ON | [5 empty] | OP | 6 | 1976 |  |  | OP | 12 | 1975 | [5 empty] | N | NG | ST | N/A | Electric Utility | 1 |  |  |  | Complex
6958 | TX | 3576 | Ray Olinger | 2015 | 6 | 3 | BW3 | PLANT | Natural Gas Steam Turbine | 138 | 0 | 0 | [6 empty] | 0 | 0 |  |  |  | 0 |  |  |  |  | 3996 | 0.167 |  |  |  |  | 720 |  |  |  | ON | [5 empty] | OP | 6 | 1976 |  |  | OP | 12 | 1975 | [5 empty] | N | NG | ST | N/A | Electric Utility | 1 |  |  |  | Complex
6958 | TX | 3576 | Ray Olinger | 2015 | 7 | 3 | BW3 | PLANT | Natural Gas Steam Turbine | 138 | 12028 | 10931 | [6 empty] | 130682 | 130682 |  |  |  | 130682 |  |  |  |  | 7367.891 | 1.401 |  |  |  |  | 744 |  |  |  | ON | [5 empty] | OP | 6 | 1976 |  |  | OP | 12 | 1975 | [5 empty] | N | NG | ST | N/A | Electric Utility | 1 |  |  |  | Complex
6958 | TX | 3576 | Ray Olinger | 2015 | 8 | 3 | BW3 | PLANT | Natural Gas Steam Turbine | 138 | 13165 | 11950 | [6 empty] | 108702 | 108702 |  |  |  | 108702 |  |  |  |  | 9815.34 | 1.247 |  |  |  |  | 744 |  |  |  | ON | [5 empty] | OP | 6 | 1976 |  |  | OP | 12 | 1975 | [5 empty] | N | NG | ST | N/A | Electric Utility | 1 |  |  |  | Complex
6958 | TX | 3576 | Ray Olinger | 2015 | 9 | 3 | BW3 | PLANT | Natural Gas Steam Turbine | 138 | 1384 | 1271 | [6 empty] | 8083 | 8083 |  |  |  | 8083 |  |  |  |  | 6735.93 | 0.904 |  |  |  |  | 720 |  |  |  | ON | [5 empty] | OP | 6 | 1976 |  |  | OP | 12 | 1975 | [5 empty] | N | NG | ST | N/A | Electric Utility | 1 |  |  |  | Complex
6958 | TX | 3576 | Ray Olinger | 2015 | 10 | 3 | BW3 | PLANT | Natural Gas Steam Turbine | 138 | 0 | 0 | [6 empty] | 0 | 0 |  |  |  | 0 |  |  |  |  | 2633.76 | 0.298 |  |  |  |  | 744 |  |  |  | ON | [5 empty] | OP | 6 | 1976 |  |  | OP | 12 | 1975 | [5 empty] | N | NG | ST | N/A | Electric Utility | 1 |  |  |  | Complex
6958 | TX | 3576 | Ray Olinger | 2015 | 11 | 3 | BW3 | PLANT | Natural Gas Steam Turbine | 138 | 0 | 0 | [6 empty] | 0 | 0 |  |  |  | 0 |  |  |  |  | 2652.75 | 0.746 |  |  |  |  | 720 |  |  |  | ON | [5 empty] | OP | 6 | 1976 |  |  | OP | 12 | 1975 | [5 empty] | N | NG | ST | N/A | Electric Utility | 1 |  |  |  | Complex
6958 | TX | 3576 | Ray Olinger | 2015 | 12 | 3 | BW3 | PLANT | Natural Gas Steam Turbine | 138 | 0 | 0 | [6 empty] | 0 | 0 |  |  |  | 0 |  |  |  |  | 4177.5 | 0.246 |  |  |  |  | 744 |  |  |  | ON | [5 empty] | OP | 6 | 1976 |  |  | OP | 12 | 1975 | [5 empty] | N | NG | ST | N/A | Electric Utility | 1 |  |  |  | Complex
6958 | TX | 3576 | Ray Olinger | 2015 | 1 | 1 | CE1 | PLANT | Natural Gas Steam Turbine | 75 | 0 | 0 | [6 empty] | 0 | 0 |  |  |  | 0 |  |  |  |  | 4306.318 | 0.357 |  |  |  |  | 744 |  |  |  | ON | [5 empty] | OP | 7 | 1967 |  |  | OP | 7 | 1967 | [5 empty] | N | NG | ST | N/A | Electric Utility | 1 |  |  |  | Complex
6958 | TX | 3576 | Ray Olinger | 2015 | 2 | 1 | CE1 | PLANT | Natural Gas Steam Turbine | 75 | 0 | 0 | [6 empty] | 0 | 0 |  |  |  | 0 |  |  |  |  | 3730.44 | 0.452 |  |  |  |  | 672 |  |  |  | ON | [5 empty] | OP | 7 | 1967 |  |  | OP | 7 | 1967 | [5 empty] | N | NG | ST | N/A | Electric Utility | 1 |  |  |  | Complex
6958 | TX | 3576 | Ray Olinger | 2015 | 3 | 1 | CE1 | PLANT | Natural Gas Steam Turbine | 75 | 335 | 318 | [6 empty] | 50 | 50 |  |  |  | 50 |  |  |  |  | 5208.27 | 0.573 |  |  |  |  | 743 |  |  |  | ON | [5 empty] | OP | 7 | 1967 |  |  | OP | 7 | 1967 | [5 empty] | N | NG | ST | N/A | Electric Utility | 1 |  |  |  | Complex
6958 | TX | 3576 | Ray Olinger | 2015 | 4 | 1 | CE1 | PLANT | Natural Gas Steam Turbine | 75 | 0 | 0 | [6 empty] | 0 | 0 |  |  |  | 0 |  |  |  |  | 2444.215 | 0.364 |  |  |  |  | 720 |  |  |  | ON | [5 empty] | OP | 7 | 1967 |  |  | OP | 7 | 1967 | [5 empty] | N | NG | ST | N/A | Electric Utility | 1 |  |  |  | Complex
6958 | TX | 3576 | Ray Olinger | 2015 | 5 | 1 | CE1 | PLANT | Natural Gas Steam Turbine | 75 | 0 | 0 | [6 empty] | 0 | 0 |  |  |  | 0 |  |  |  |  | 5415.3 | 0.145 |  |  |  |  | 744 |  |  |  | ON | [5 empty] | OP | 7 | 1967 |  |  | OP | 7 | 1967 | [5 empty] | N | NG | ST | N/A | Electric Utility | 1 |  |  |  | Complex
6958 | TX | 3576 | Ray Olinger | 2015 | 6 | 1 | CE1 | PLANT | Natural Gas Steam Turbine | 75 | 0 | 0 | [6 empty] | 0 | 0 |  |  |  | 0 |  |  |  |  | 3996 | 0.167 |  |  |  |  | 720 |  |  |  | ON | [5 empty] | OP | 7 | 1967 |  |  | OP | 7 | 1967 | [5 empty] | N | NG | ST | N/A | Electric Utility | 1 |  |  |  | Complex
6958 | TX | 3576 | Ray Olinger | 2015 | 7 | 1 | CE1 | PLANT | Natural Gas Steam Turbine | 75 | 3872 | 3779 | [6 empty] | 132977 | 132977 |  |  |  | 132977 |  |  |  |  | 7367.891 | 1.401 |  |  |  |  | 744 |  |  |  | ON | [5 empty] | OP | 7 | 1967 |  |  | OP | 7 | 1967 | [5 empty] | N | NG | ST | N/A | Electric Utility | 1 |  |  |  | Complex
6958 | TX | 3576 | Ray Olinger | 2015 | 8 | 1 | CE1 | PLANT | Natural Gas Steam Turbine | 75 | 5914 | 5753 | [6 empty] | 148663 | 148663 |  |  |  | 148663 |  |  |  |  | 9815.34 | 1.247 |  |  |  |  | 744 |  |  |  | ON | [5 empty] | OP | 7 | 1967 |  |  | OP | 7 | 1967 | [5 empty] | N | NG | ST | N/A | Electric Utility | 1 |  |  |  | Complex
6958 | TX | 3576 | Ray Olinger | 2015 | 9 | 1 | CE1 | PLANT | Natural Gas Steam Turbine | 75 | 0 | 0 | [6 empty] | 16734 | 16734 |  |  |  | 16734 |  |  |  |  | 6735.93 | 0.904 |  |  |  |  | 720 |  |  |  | ON | [5 empty] | OP | 7 | 1967 |  |  | OP | 7 | 1967 | [5 empty] | N | NG | ST | N/A | Electric Utility | 1 |  |  |  | Complex
6958 | TX | 3576 | Ray Olinger | 2015 | 10 | 1 | CE1 | PLANT | Natural Gas Steam Turbine | 75 | 0 | 0 | [6 empty] | 0 | 0 |  |  |  | 0 |  |  |  |  | 2633.76 | 0.298 |  |  |  |  | 744 |  |  |  | ON | [5 empty] | OP | 7 | 1967 |  |  | OP | 7 | 1967 | [5 empty] | N | NG | ST | N/A | Electric Utility | 1 |  |  |  | Complex
6958 | TX | 3576 | Ray Olinger | 2015 | 11 | 1 | CE1 | PLANT | Natural Gas Steam Turbine | 75 | 0 | 0 | [6 empty] | 0 | 0 |  |  |  | 0 |  |  |  |  | 2652.75 | 0.746 |  |  |  |  | 720 |  |  |  | ON | [5 empty] | OP | 7 | 1967 |  |  | OP | 7 | 1967 | [5 empty] | N | NG | ST | N/A | Electric Utility | 1 |  |  |  | Complex
6958 | TX | 3576 | Ray Olinger | 2015 | 12 | 1 | CE1 | PLANT | Natural Gas Steam Turbine | 75 | 0 | 0 | [6 empty] | 0 | 0 |  |  |  | 0 |  |  |  |  | 4177.5 | 0.246 |  |  |  |  | 744 |  |  |  | ON | [5 empty] | OP | 7 | 1967 |  |  | OP | 7 | 1967 | [5 empty] | N | NG | ST | N/A | Electric Utility | 1 |  |  |  | Complex
11269 | TX | 3601 | Sim Gideon | 2015 | 1 | 1 | 1 | CP1 | Natural Gas Steam Turbine | 136 | 310 | 279 | [6 empty] | 4467 | 4467 |  |  |  | 4467 |  |  |  |  | 783.24 | 0.108 | 2807312 | 387 | 175335 | 24 | 744 | 12 | (RC) Recirculate: Cooling Pond |  | RC | Closed | Fresh | Surface | Lake Bastrop |  | OP | 5 | 1965 |  |  | OP | 5 | 1965 |  |  | OP | 5 | 1965 | N | NG | ST | N/A | Electric Utility | 1 |  |  |  | Simple
11269 | TX | 3601 | Sim Gideon | 2015 | 2 | 1 | 1 | CP1 | Natural Gas Steam Turbine | 136 | 1056 | 933 | [6 empty] | 12157 | 12157 |  |  |  | 12157 |  |  |  |  | 494.82 | 0.379 | 530354 | 406 | 40704 | 31 | 672 | 12 | (RC) Recirculate: Cooling Pond |  | RC | Closed | Fresh | Surface | Lake Bastrop |  | OP | 5 | 1965 |  |  | OP | 5 | 1965 |  |  | OP | 5 | 1965 | N | NG | ST | N/A | Electric Utility | 1 |  |  |  | Simple
11269 | TX | 3601 | Sim Gideon | 2015 | 3 | 1 | 1 | CP1 | Natural Gas Steam Turbine | 136 | 1266 | 1266 | [6 empty] | 16546 | 16546 |  |  |  | 16546 |  |  |  |  | 1857.06 | 0.652 | 1466872 | 515 | 112237 | 39 | 744 | 12 | (RC) Recirculate: Cooling Pond |  | RC | Closed | Fresh | Surface | Lake Bastrop |  | OP | 5 | 1965 |  |  | OP | 5 | 1965 |  |  | OP | 5 | 1965 | N | NG | ST | N/A | Electric Utility | 1 |  |  |  | Simple
11269 | TX | 3601 | Sim Gideon | 2015 | 4 | 1 | 1 | CP1 | Natural Gas Steam Turbine | 136 | 0 | 0 | [6 empty] | 44 | 44 |  |  |  | 44 |  |  |  |  | 1780.26 | 0 |  |  | 40756868 | 0 | 720 | 12 | (RC) Recirculate: Cooling Pond |  | RC | Closed | Fresh | Surface | Lake Bastrop |  | OP | 5 | 1965 |  |  | OP | 5 | 1965 |  |  | OP | 5 | 1965 | N | NG | ST | N/A | Electric Utility | 1 |  |  |  | Simple
11269 | TX | 3601 | Sim Gideon | 2015 | 5 | 1 | 1 | CP1 | Natural Gas Steam Turbine | 136 | 0 | -331 | [6 empty] | 0 | 0 |  |  |  | 0 |  |  |  |  | 2819.76 | 0 |  |  |  |  | 744 | 12 | (RC) Recirculate: Cooling Pond |  | RC | Closed | Fresh | Surface | Lake Bastrop |  | OP | 5 | 1965 |  |  | OP | 5 | 1965 |  |  | OP | 5 | 1965 | N | NG | ST | N/A | Electric Utility | 1 |  |  |  | Simple
11269 | TX | 3601 | Sim Gideon | 2015 | 6 | 1 | 1 | CP1 | Natural Gas Steam Turbine | 136 | 1523 | 1446 | [6 empty] | 18139 | 18139 |  |  |  | 18139 |  |  |  |  | 2821.62 | 0.532 | 1951328 | 368 | 155553 | 29 | 720 | 12 | (RC) Recirculate: Cooling Pond |  | RC | Closed | Fresh | Surface | Lake Bastrop |  | OP | 5 | 1965 |  |  | OP | 5 | 1965 |  |  | OP | 5 | 1965 | N | NG | ST | N/A | Electric Utility | 1 |  |  |  | Simple
11269 | TX | 3601 | Sim Gideon | 2015 | 7 | 1 | 1 | CP1 | Natural Gas Steam Turbine | 136 | 12600 | 11734 | [6 empty] | 141110 | 141110 |  |  |  | 141110 |  |  |  |  | 3178.5 | 4.531 | 270879 | 386 | 22525 | 32 | 744 | 12 | (RC) Recirculate: Cooling Pond |  | RC | Closed | Fresh | Surface | Lake Bastrop |  | OP | 5 | 1965 |  |  | OP | 5 | 1965 |  |  | OP | 5 | 1965 | N | NG | ST | N/A | Electric Utility | 1 |  |  |  | Simple
11269 | TX | 3601 | Sim Gideon | 2015 | 8 | 1 | 1 | CP1 | Natural Gas Steam Turbine | 136 | 21688 | 19478 | [6 empty] | 233592 | 233592 |  |  |  | 233592 |  |  |  |  | 5032.26 | 7.91 | 258356 | 406 | 21543 | 34 | 744 | 12 | (RC) Recirculate: Cooling Pond |  | RC | Closed | Fresh | Surface | Lake Bastrop |  | OP | 5 | 1965 |  |  | OP | 5 | 1965 |  |  | OP | 5 | 1965 | N | NG | ST | N/A | Electric Utility | 1 |  |  |  | Simple
11269 | TX | 3601 | Sim Gideon | 2015 | 9 | 1 | 1 | CP1 | Natural Gas Steam Turbine | 136 | 1042 | 974 | [6 empty] | 11460 | 11460 |  |  |  | 11460 |  |  |  |  | 512.52 | 0.37 | 526201 | 380 | 44723 | 32 | 720 | 12 | (RC) Recirculate: Cooling Pond |  | RC | Closed | Fresh | Surface | Lake Bastrop |  | OP | 5 | 1965 |  |  | OP | 5 | 1965 |  |  | OP | 5 | 1965 | N | NG | ST | N/A | Electric Utility | 1 |  |  |  | Simple
11269 | TX | 3601 | Sim Gideon | 2015 | 10 | 1 | 1 | CP1 | Natural Gas Steam Turbine | 136 | 0 | 0 | [6 empty] | 0 | 0 |  |  |  | 0 |  |  |  |  | 0 | 0 |  |  |  |  | 744 | 12 | (RC) Recirculate: Cooling Pond |  | RC | Closed | Fresh | Surface | Lake Bastrop |  | OP | 5 | 1965 |  |  | OP | 5 | 1965 |  |  | OP | 5 | 1965 | N | NG | ST | N/A | Electric Utility | 1 |  |  |  | Simple
11269 | TX | 3601 | Sim Gideon | 2015 | 11 | 1 | 1 | CP1 | Natural Gas Steam Turbine | 136 | 0 | 0 | [6 empty] | 103 | 103 |  |  |  | 103 |  |  |  |  | 0 | 0 |  |  | 0 | 0 | 720 | 12 | (RC) Recirculate: Cooling Pond |  | RC | Closed | Fresh | Surface | Lake Bastrop |  | OP | 5 | 1965 |  |  | OP | 5 | 1965 |  |  | OP | 5 | 1965 | N | NG | ST | N/A | Electric Utility | 1 |  |  |  | Simple
11269 | TX | 3601 | Sim Gideon | 2015 | 12 | 1 | 1 | CP1 | Natural Gas Steam Turbine | 136 | 0 | 0 | [6 empty] | 12480 | 12480 |  |  |  | 12480 |  |  |  |  | 0 | 0 |  |  | 0 | 0 | 744 | 12 | (RC) Recirculate: Cooling Pond |  | RC | Closed | Fresh | Surface | Lake Bastrop |  | OP | 5 | 1965 |  |  | OP | 5 | 1965 |  |  | OP | 5 | 1965 | N | NG | ST | N/A | Electric Utility | 1 |  |  |  | Simple
11269 | TX | 3601 | Sim Gideon | 2015 | 1 | 2 | 2 | CP2 | Natural Gas Steam Turbine | 136 | 289 | 256 | [6 empty] | 4164 | 4164 |  |  |  | 4164 |  |  |  |  | 779.7 | 0.101 | 3045703 | 395 | 187235 | 24 | 744 | 12 | (RC) Recirculate: Cooling Pond |  | RC | Closed | Fresh | Surface | Lake Bastrop |  | OP | 3 | 1968 |  |  | OP | 6 | 1968 |  |  | OP | 6 | 1964 | N | NG | ST | N/A | Electric Utility | 1 |  |  |  | Simple
11269 | TX | 3601 | Sim Gideon | 2015 | 2 | 2 | 2 | CP2 | Natural Gas Steam Turbine | 136 | 2000 | 1832 | [6 empty] | 23024 | 23024 |  |  |  | 23024 |  |  |  |  | 494.82 | 0.719 | 270098 | 392 | 21492 | 31 | 672 | 12 | (RC) Recirculate: Cooling Pond |  | RC | Closed | Fresh | Surface | Lake Bastrop |  | OP | 3 | 1968 |  |  | OP | 6 | 1968 |  |  | OP | 6 | 1964 | N | NG | ST | N/A | Electric Utility | 1 |  |  |  | Simple
11269 | TX | 3601 | Sim Gideon | 2015 | 3 | 2 | 2 | CP2 | Natural Gas Steam Turbine | 136 | 3147 | 3147 | [6 empty] | 30590 | 30590 |  |  |  | 30590 |  |  |  |  | 1223.58 | 1.206 | 388808 | 383 | 40000 | 39 | 744 | 12 | (RC) Recirculate: Cooling Pond |  | RC | Closed | Fresh | Surface | Lake Bastrop |  | OP | 3 | 1968 |  |  | OP | 6 | 1968 |  |  | OP | 6 | 1964 | N | NG | ST | N/A | Electric Utility | 1 |  |  |  | Simple
11269 | TX | 3601 | Sim Gideon | 2015 | 4 | 2 | 2 | CP2 | Natural Gas Steam Turbine | 136 | 0 | 0 | [6 empty] | 107 | 107 |  |  |  | 107 |  |  |  |  | 0 | 0 |  |  | 0 | 0 | 720 | 12 | (RC) Recirculate: Cooling Pond |  | RC | Closed | Fresh | Surface | Lake Bastrop |  | OP | 3 | 1968 |  |  | OP | 6 | 1968 |  |  | OP | 6 | 1964 | N | NG | ST | N/A | Electric Utility | 1 |  |  |  | Simple
11269 | TX | 3601 | Sim Gideon | 2015 | 5 | 2 | 2 | CP2 | Natural Gas Steam Turbine | 136 | 0 | -800 | [6 empty] | 0 | 0 |  |  |  | 0 |  |  |  |  | 0 | 0 |  |  |  |  | 744 | 12 | (RC) Recirculate: Cooling Pond |  | RC | Closed | Fresh | Surface | Lake Bastrop |  | OP | 3 | 1968 |  |  | OP | 6 | 1968 |  |  | OP | 6 | 1964 | N | NG | ST | N/A | Electric Utility | 1 |  |  |  | Simple
11269 | TX | 3601 | Sim Gideon | 2015 | 6 | 2 | 2 | CP2 | Natural Gas Steam Turbine | 136 | 2797 | 2637 | [6 empty] | 33312 | 33312 |  |  |  | 33312 |  |  |  |  | 2031.6 | 0.977 | 770421 | 370 | 60987 | 29 | 720 | 12 | (RC) Recirculate: Cooling Pond |  | RC | Closed | Fresh | Surface | Lake Bastrop |  | OP | 3 | 1968 |  |  | OP | 6 | 1968 |  |  | OP | 6 | 1964 | N | NG | ST | N/A | Electric Utility | 1 |  |  |  | Simple
11269 | TX | 3601 | Sim Gideon | 2015 | 7 | 2 | 2 | CP2 | Natural Gas Steam Turbine | 136 | 12112 | 11498 | [6 empty] | 135645 | 135645 |  |  |  | 135645 |  |  |  |  | 3332.16 | 4.355 | 289803 | 379 | 24565 | 32 | 744 | 12 | (RC) Recirculate: Cooling Pond |  | RC | Closed | Fresh | Surface | Lake Bastrop |  | OP | 3 | 1968 |  |  | OP | 6 | 1968 |  |  | OP | 6 | 1964 | N | NG | ST | N/A | Electric Utility | 1 |  |  |  | Simple
11269 | TX | 3601 | Sim Gideon | 2015 | 8 | 2 | 2 | CP2 | Natural Gas Steam Turbine | 136 | 19022 | 17182 | [6 empty] | 204878 | 204878 |  |  |  | 204878 |  |  |  |  | 4687.5 | 6.937 | 272815 | 404 | 22879 | 34 | 744 | 12 | (RC) Recirculate: Cooling Pond |  | RC | Closed | Fresh | Surface | Lake Bastrop |  | OP | 3 | 1968 |  |  | OP | 6 | 1968 |  |  | OP | 6 | 1964 | N | NG | ST | N/A | Electric Utility | 1 |  |  |  | Simple
11269 | TX | 3601 | Sim Gideon | 2015 | 9 | 2 | 2 | CP2 | Natural Gas Steam Turbine | 136 | 2134 | 2019 | [6 empty] | 23470 | 23470 |  |  |  | 23470 |  |  |  |  | 1360.26 | 0.758 | 673730 | 375 | 57958 | 32 | 720 | 12 | (RC) Recirculate: Cooling Pond |  | RC | Closed | Fresh | Surface | Lake Bastrop |  | OP | 3 | 1968 |  |  | OP | 6 | 1968 |  |  | OP | 6 | 1964 | N | NG | ST | N/A | Electric Utility | 1 |  |  |  | Simple
11269 | TX | 3601 | Sim Gideon | 2015 | 10 | 2 | 2 | CP2 | Natural Gas Steam Turbine | 136 | 2804 | 2240 | [6 empty] | 31242 | 31242 |  |  |  | 31242 |  |  |  |  | 1498.89 | 0.984 | 669147 | 439 | 47977 | 31 | 744 | 12 | (RC) Recirculate: Cooling Pond |  | RC | Closed | Fresh | Surface | Lake Bastrop |  | OP | 3 | 1968 |  |  | OP | 6 | 1968 |  |  | OP | 6 | 1964 | N | NG | ST | N/A | Electric Utility | 1 |  |  |  | Simple
11269 | TX | 3601 | Sim Gideon | 2015 | 11 | 2 | 2 | CP2 | Natural Gas Steam Turbine | 136 | 0 | 0 | [6 empty] | 76 | 76 |  |  |  | 76 |  |  |  |  | 0 | 0 |  |  | 0 | 0 | 720 | 12 | (RC) Recirculate: Cooling Pond |  | RC | Closed | Fresh | Surface | Lake Bastrop |  | OP | 3 | 1968 |  |  | OP | 6 | 1968 |  |  | OP | 6 | 1964 | N | NG | ST | N/A | Electric Utility | 1 |  |  |  | Simple
11269 | TX | 3601 | Sim Gideon | 2015 | 12 | 2 | 2 | CP2 | Natural Gas Steam Turbine | 136 | 0 | 0 | [6 empty] | 12101 | 12101 |  |  |  | 12101 |  |  |  |  | 0 | 0 |  |  | 0 | 0 | 744 | 12 | (RC) Recirculate: Cooling Pond |  | RC | Closed | Fresh | Surface | Lake Bastrop |  | OP | 3 | 1968 |  |  | OP | 6 | 1968 |  |  | OP | 6 | 1964 | N | NG | ST | N/A | Electric Utility | 1 |  |  |  | Simple
11269 | TX | 3601 | Sim Gideon | 2015 | 1 | 3 | 3 | CP3 | Natural Gas Steam Turbine | 335 | 2480 | 2361 | [6 empty] | 35734 | 35734 |  |  |  | 35734 |  |  |  |  | 2357.41 | 0.865 | 998479 | 366 | 65971 | 24 | 744 | 12 | (RC) Recirculate: Cooling Pond |  | RC | Closed | Fresh | Surface | Lake Bastrop |  | OP | 5 | 1972 |  |  | OP | 4 | 1972 |  |  | OP | 4 | 1972 | N | NG | ST | N/A | Electric Utility | 1 |  |  |  | Simple
11269 | TX | 3601 | Sim Gideon | 2015 | 2 | 3 | 3 | CP3 | Natural Gas Steam Turbine | 335 | 20099 | 19584 | [6 empty] | 231376 | 231376 |  |  |  | 231376 |  |  |  |  | 1677.8 | 7.221 | 85672 | 369 | 7251 | 31 | 672 | 12 | (RC) Recirculate: Cooling Pond |  | RC | Closed | Fresh | Surface | Lake Bastrop |  | OP | 5 | 1972 |  |  | OP | 4 | 1972 |  |  | OP | 4 | 1972 | N | NG | ST | N/A | Electric Utility | 1 |  |  |  | Simple
11269 | TX | 3601 | Sim Gideon | 2015 | 3 | 3 | 3 | CP3 | Natural Gas Steam Turbine | 335 | 13130 | 13130 | [6 empty] | 124646 | 124646 |  |  |  | 124646 |  |  |  |  | 2473.57 | 4.914 | 188391 | 374 | 19845 | 39 | 744 | 12 | (RC) Recirculate: Cooling Pond |  | RC | Closed | Fresh | Surface | Lake Bastrop |  | OP | 5 | 1972 |  |  | OP | 4 | 1972 |  |  | OP | 4 | 1972 | N | NG | ST | N/A | Electric Utility | 1 |  |  |  | Simple
11269 | TX | 3601 | Sim Gideon | 2015 | 4 | 3 | 3 | CP3 | Natural Gas Steam Turbine | 335 | 0 | 0 | [6 empty] | 34 | 34 |  |  |  | 34 |  |  |  |  | 0 | 0 |  |  | 0 | 0 | 720 | 12 | (RC) Recirculate: Cooling Pond |  | RC | Closed | Fresh | Surface | Lake Bastrop |  | OP | 5 | 1972 |  |  | OP | 4 | 1972 |  |  | OP | 4 | 1972 | N | NG | ST | N/A | Electric Utility | 1 |  |  |  | Simple
11269 | TX | 3601 | Sim Gideon | 2015 | 5 | 3 | 3 | CP3 | Natural Gas Steam Turbine | 335 | 0 | -258 | [6 empty] | 0 | 0 |  |  |  | 0 |  |  |  |  | 0 | 0 |  |  |  |  | 744 | 12 | (RC) Recirculate: Cooling Pond |  | RC | Closed | Fresh | Surface | Lake Bastrop |  | OP | 5 | 1972 |  |  | OP | 4 | 1972 |  |  | OP | 4 | 1972 | N | NG | ST | N/A | Electric Utility | 1 |  |  |  | Simple
11269 | TX | 3601 | Sim Gideon | 2015 | 6 | 3 | 3 | CP3 | Natural Gas Steam Turbine | 335 | 1031 | 1004 | [6 empty] | 12280 | 12280 |  |  |  | 12280 |  |  |  |  | 2144.67 | 0.36 | 2136125 | 359 | 174652 | 29 | 720 | 12 | (RC) Recirculate: Cooling Pond |  | RC | Closed | Fresh | Surface | Lake Bastrop |  | OP | 5 | 1972 |  |  | OP | 4 | 1972 |  |  | OP | 4 | 1972 | N | NG | ST | N/A | Electric Utility | 1 |  |  |  | Simple
11269 | TX | 3601 | Sim Gideon | 2015 | 7 | 3 | 3 | CP3 | Natural Gas Steam Turbine | 335 | 41254 | 39824 | [6 empty] | 462013 | 462013 |  |  |  | 462013 |  |  |  |  | 5105.17 | 14.834 | 128193 | 372 | 11050 | 32 | 744 | 12 | (RC) Recirculate: Cooling Pond |  | RC | Closed | Fresh | Surface | Lake Bastrop |  | OP | 5 | 1972 |  |  | OP | 4 | 1972 |  |  | OP | 4 | 1972 | N | NG | ST | N/A | Electric Utility | 1 |  |  |  | Simple
11269 | TX | 3601 | Sim Gideon | 2015 | 8 | 3 | 3 | CP3 | Natural Gas Steam Turbine | 335 | 89439 | 86632 | [6 empty] | 963310 | 963310 |  |  |  | 963310 |  |  |  |  | 8534.1 | 32.619 | 98510 | 377 | 8859 | 34 | 744 | 12 | (RC) Recirculate: Cooling Pond |  | RC | Closed | Fresh | Surface | Lake Bastrop |  | OP | 5 | 1972 |  |  | OP | 4 | 1972 |  |  | OP | 4 | 1972 | N | NG | ST | N/A | Electric Utility | 1 |  |  |  | Simple
11269 | TX | 3601 | Sim Gideon | 2015 | 9 | 3 | 3 | CP3 | Natural Gas Steam Turbine | 335 | 28613 | 27762 | [6 empty] | 314679 | 314679 |  |  |  | 314679 |  |  |  |  | 5968.96 | 10.166 | 215005 | 366 | 18968 | 32 | 720 | 12 | (RC) Recirculate: Cooling Pond |  | RC | Closed | Fresh | Surface | Lake Bastrop |  | OP | 5 | 1972 |  |  | OP | 4 | 1972 |  |  | OP | 4 | 1972 | N | NG | ST | N/A | Electric Utility | 1 |  |  |  | Simple
11269 | TX | 3601 | Sim Gideon | 2015 | 10 | 3 | 3 | CP3 | Natural Gas Steam Turbine | 335 | 8357 | 7592 | [6 empty] | 93111 | 93111 |  |  |  | 93111 |  |  |  |  | 3330.59 | 2.933 | 438697 | 386 | 35770 | 31 | 744 | 12 | (RC) Recirculate: Cooling Pond |  | RC | Closed | Fresh | Surface | Lake Bastrop |  | OP | 5 | 1972 |  |  | OP | 4 | 1972 |  |  | OP | 4 | 1972 | N | NG | ST | N/A | Electric Utility | 1 |  |  |  | Simple
11269 | TX | 3601 | Sim Gideon | 2015 | 11 | 3 | 3 | CP3 | Natural Gas Steam Turbine | 335 | 0 | 0 | [6 empty] | 185 | 185 |  |  |  | 185 |  |  |  |  | 0 | 0 |  |  | 0 | 0 | 720 | 12 | (RC) Recirculate: Cooling Pond |  | RC | Closed | Fresh | Surface | Lake Bastrop |  | OP | 5 | 1972 |  |  | OP | 4 | 1972 |  |  | OP | 4 | 1972 | N | NG | ST | N/A | Electric Utility | 1 |  |  |  | Simple
11269 | TX | 3601 | Sim Gideon | 2015 | 12 | 3 | 3 | CP3 | Natural Gas Steam Turbine | 335 | 4747 | 4606 | [6 empty] | 26851 | 26851 |  |  |  | 26851 |  |  |  |  | 953.71 | 1.658 | 207058 | 360 | 35519 | 62 | 744 | 12 | (RC) Recirculate: Cooling Pond |  | RC | Closed | Fresh | Surface | Lake Bastrop |  | OP | 5 | 1972 |  |  | OP | 4 | 1972 |  |  | OP | 4 | 1972 | N | NG | ST | N/A | Electric Utility | 1 |  |  |  | Simple
16604 | TX | 3609 | Leon Creek | 2015 | 1 | 3 | 3 | 3 | Natural Gas Steam Turbine | 60 | [26 empty] | (RI) Recirculate: Induced Draft |  |  | Closed | Fresh | Ground | Wells | Wells | RE | 5 | 1953 | 6 | 2013 | RE | 5 | 1953 | 6 | 2013 | RE | 5 | 1953 | N | NG | ST | N/A | Electric Utility | 4 |  |  |  | Unoperable
16604 | TX | 3609 | Leon Creek | 2015 | 2 | 3 | 3 | 3 | Natural Gas Steam Turbine | 60 | [26 empty] | (RI) Recirculate: Induced Draft |  |  | Closed | Fresh | Ground | Wells | Wells | RE | 5 | 1953 | 6 | 2013 | RE | 5 | 1953 | 6 | 2013 | RE | 5 | 1953 | N | NG | ST | N/A | Electric Utility | 4 |  |  |  | Unoperable
16604 | TX | 3609 | Leon Creek | 2015 | 3 | 3 | 3 | 3 | Natural Gas Steam Turbine | 60 | [26 empty] | (RI) Recirculate: Induced Draft |  |  | Closed | Fresh | Ground | Wells | Wells | RE | 5 | 1953 | 6 | 2013 | RE | 5 | 1953 | 6 | 2013 | RE | 5 | 1953 | N | NG | ST | N/A | Electric Utility | 4 |  |  |  | Unoperable
16604 | TX | 3609 | Leon Creek | 2015 | 4 | 3 | 3 | 3 | Natural Gas Steam Turbine | 60 | [26 empty] | (RI) Recirculate: Induced Draft |  |  | Closed | Fresh | Ground | Wells | Wells | RE | 5 | 1953 | 6 | 2013 | RE | 5 | 1953 | 6 | 2013 | RE | 5 | 1953 | N | NG | ST | N/A | Electric Utility | 4 |  |  |  | Unoperable
16604 | TX | 3609 | Leon Creek | 2015 | 5 | 3 | 3 | 3 | Natural Gas Steam Turbine | 60 | [26 empty] | (RI) Recirculate: Induced Draft |  |  | Closed | Fresh | Ground | Wells | Wells | RE | 5 | 1953 | 6 | 2013 | RE | 5 | 1953 | 6 | 2013 | RE | 5 | 1953 | N | NG | ST | N/A | Electric Utility | 4 |  |  |  | Unoperable
16604 | TX | 3609 | Leon Creek | 2015 | 6 | 3 | 3 | 3 | Natural Gas Steam Turbine | 60 | [26 empty] | (RI) Recirculate: Induced Draft |  |  | Closed | Fresh | Ground | Wells | Wells | RE | 5 | 1953 | 6 | 2013 | RE | 5 | 1953 | 6 | 2013 | RE | 5 | 1953 | N | NG | ST | N/A | Electric Utility | 4 |  |  |  | Unoperable
16604 | TX | 3609 | Leon Creek | 2015 | 7 | 3 | 3 | 3 | Natural Gas Steam Turbine | 60 | [26 empty] | (RI) Recirculate: Induced Draft |  |  | Closed | Fresh | Ground | Wells | Wells | RE | 5 | 1953 | 6 | 2013 | RE | 5 | 1953 | 6 | 2013 | RE | 5 | 1953 | N | NG | ST | N/A | Electric Utility | 4 |  |  |  | Unoperable
16604 | TX | 3609 | Leon Creek | 2015 | 8 | 3 | 3 | 3 | Natural Gas Steam Turbine | 60 | [26 empty] | (RI) Recirculate: Induced Draft |  |  | Closed | Fresh | Ground | Wells | Wells | RE | 5 | 1953 | 6 | 2013 | RE | 5 | 1953 | 6 | 2013 | RE | 5 | 1953 | N | NG | ST | N/A | Electric Utility | 4 |  |  |  | Unoperable
16604 | TX | 3609 | Leon Creek | 2015 | 9 | 3 | 3 | 3 | Natural Gas Steam Turbine | 60 | [26 empty] | (RI) Recirculate: Induced Draft |  |  | Closed | Fresh | Ground | Wells | Wells | RE | 5 | 1953 | 6 | 2013 | RE | 5 | 1953 | 6 | 2013 | RE | 5 | 1953 | N | NG | ST | N/A | Electric Utility | 4 |  |  |  | Unoperable
16604 | TX | 3609 | Leon Creek | 2015 | 10 | 3 | 3 | 3 | Natural Gas Steam Turbine | 60 | [26 empty] | (RI) Recirculate: Induced Draft |  |  | Closed | Fresh | Ground | Wells | Wells | RE | 5 | 1953 | 6 | 2013 | RE | 5 | 1953 | 6 | 2013 | RE | 5 | 1953 | N | NG | ST | N/A | Electric Utility | 4 |  |  |  | Unoperable
16604 | TX | 3609 | Leon Creek | 2015 | 11 | 3 | 3 | 3 | Natural Gas Steam Turbine | 60 | [26 empty] | (RI) Recirculate: Induced Draft |  |  | Closed | Fresh | Ground | Wells | Wells | RE | 5 | 1953 | 6 | 2013 | RE | 5 | 1953 | 6 | 2013 | RE | 5 | 1953 | N | NG | ST | N/A | Electric Utility | 4 |  |  |  | Unoperable
16604 | TX | 3609 | Leon Creek | 2015 | 12 | 3 | 3 | 3 | Natural Gas Steam Turbine | 60 | [26 empty] | (RI) Recirculate: Induced Draft |  |  | Closed | Fresh | Ground | Wells | Wells | RE | 5 | 1953 | 6 | 2013 | RE | 5 | 1953 | 6 | 2013 | RE | 5 | 1953 | N | NG | ST | N/A | Electric Utility | 4 |  |  |  | Unoperable
16604 | TX | 3609 | Leon Creek | 2015 | 1 | 4 | 4 | 4 | Natural Gas Steam Turbine | 95 | [26 empty] | (RI) Recirculate: Induced Draft |  |  | Closed | Fresh | Ground | Wells | Wells | RE | 5 | 1959 | 6 | 2013 | RE | 5 | 1959 | 6 | 2013 | RE | 5 | 1959 | N | NG | ST | N/A | Electric Utility | 4 |  |  |  | Unoperable
16604 | TX | 3609 | Leon Creek | 2015 | 2 | 4 | 4 | 4 | Natural Gas Steam Turbine | 95 | [26 empty] | (RI) Recirculate: Induced Draft |  |  | Closed | Fresh | Ground | Wells | Wells | RE | 5 | 1959 | 6 | 2013 | RE | 5 | 1959 | 6 | 2013 | RE | 5 | 1959 | N | NG | ST | N/A | Electric Utility | 4 |  |  |  | Unoperable
16604 | TX | 3609 | Leon Creek | 2015 | 3 | 4 | 4 | 4 | Natural Gas Steam Turbine | 95 | [26 empty] | (RI) Recirculate: Induced Draft |  |  | Closed | Fresh | Ground | Wells | Wells | RE | 5 | 1959 | 6 | 2013 | RE | 5 | 1959 | 6 | 2013 | RE | 5 | 1959 | N | NG | ST | N/A | Electric Utility | 4 |  |  |  | Unoperable
16604 | TX | 3609 | Leon Creek | 2015 | 4 | 4 | 4 | 4 | Natural Gas Steam Turbine | 95 | [26 empty] | (RI) Recirculate: Induced Draft |  |  | Closed | Fresh | Ground | Wells | Wells | RE | 5 | 1959 | 6 | 2013 | RE | 5 | 1959 | 6 | 2013 | RE | 5 | 1959 | N | NG | ST | N/A | Electric Utility | 4 |  |  |  | Unoperable
16604 | TX | 3609 | Leon Creek | 2015 | 5 | 4 | 4 | 4 | Natural Gas Steam Turbine | 95 | [26 empty] | (RI) Recirculate: Induced Draft |  |  | Closed | Fresh | Ground | Wells | Wells | RE | 5 | 1959 | 6 | 2013 | RE | 5 | 1959 | 6 | 2013 | RE | 5 | 1959 | N | NG | ST | N/A | Electric Utility | 4 |  |  |  | Unoperable
16604 | TX | 3609 | Leon Creek | 2015 | 6 | 4 | 4 | 4 | Natural Gas Steam Turbine | 95 | [26 empty] | (RI) Recirculate: Induced Draft |  |  | Closed | Fresh | Ground | Wells | Wells | RE | 5 | 1959 | 6 | 2013 | RE | 5 | 1959 | 6 | 2013 | RE | 5 | 1959 | N | NG | ST | N/A | Electric Utility | 4 |  |  |  | Unoperable
16604 | TX | 3609 | Leon Creek | 2015 | 7 | 4 | 4 | 4 | Natural Gas Steam Turbine | 95 | [26 empty] | (RI) Recirculate: Induced Draft |  |  | Closed | Fresh | Ground | Wells | Wells | RE | 5 | 1959 | 6 | 2013 | RE | 5 | 1959 | 6 | 2013 | RE | 5 | 1959 | N | NG | ST | N/A | Electric Utility | 4 |  |  |  | Unoperable
16604 | TX | 3609 | Leon Creek | 2015 | 8 | 4 | 4 | 4 | Natural Gas Steam Turbine | 95 | [26 empty] | (RI) Recirculate: Induced Draft |  |  | Closed | Fresh | Ground | Wells | Wells | RE | 5 | 1959 | 6 | 2013 | RE | 5 | 1959 | 6 | 2013 | RE | 5 | 1959 | N | NG | ST | N/A | Electric Utility | 4 |  |  |  | Unoperable
16604 | TX | 3609 | Leon Creek | 2015 | 9 | 4 | 4 | 4 | Natural Gas Steam Turbine | 95 | [26 empty] | (RI) Recirculate: Induced Draft |  |  | Closed | Fresh | Ground | Wells | Wells | RE | 5 | 1959 | 6 | 2013 | RE | 5 | 1959 | 6 | 2013 | RE | 5 | 1959 | N | NG | ST | N/A | Electric Utility | 4 |  |  |  | Unoperable
16604 | TX | 3609 | Leon Creek | 2015 | 10 | 4 | 4 | 4 | Natural Gas Steam Turbine | 95 | [26 empty] | (RI) Recirculate: Induced Draft |  |  | Closed | Fresh | Ground | Wells | Wells | RE | 5 | 1959 | 6 | 2013 | RE | 5 | 1959 | 6 | 2013 | RE | 5 | 1959 | N | NG | ST | N/A | Electric Utility | 4 |  |  |  | Unoperable
16604 | TX | 3609 | Leon Creek | 2015 | 11 | 4 | 4 | 4 | Natural Gas Steam Turbine | 95 | [26 empty] | (RI) Recirculate: Induced Draft |  |  | Closed | Fresh | Ground | Wells | Wells | RE | 5 | 1959 | 6 | 2013 | RE | 5 | 1959 | 6 | 2013 | RE | 5 | 1959 | N | NG | ST | N/A | Electric Utility | 4 |  |  |  | Unoperable
16604 | TX | 3609 | Leon Creek | 2015 | 12 | 4 | 4 | 4 | Natural Gas Steam Turbine | 95 | [26 empty] | (RI) Recirculate: Induced Draft |  |  | Closed | Fresh | Ground | Wells | Wells | RE | 5 | 1959 | 6 | 2013 | RE | 5 | 1959 | 6 | 2013 | RE | 5 | 1959 | N | NG | ST | N/A | Electric Utility | 4 |  |  |  | Unoperable
16604 | TX | 3611 | O W Sommers | 2015 | 1 | 1 | 1 | 1 | Natural Gas Steam Turbine | 420 | 1733 | 1169 | [6 empty] | 23418 | 23418 |  |  |  | 23418 | 0 |  |  |  | 501.521 | 128.159 | 429017 | 109631 | 21416 | 5473 | 95 | 10 | (RC) Recirculate: Cooling Pond |  | RC | Closed | Fresh | Surface | San Antonio River | San Antonio River | OP | 4 | 1972 |  |  | OP | 4 | 1972 |  |  | OP | 4 | 1972 | N | NG | ST | N/A | Electric Utility | 1 |  |  |  | Simple
16604 | TX | 3611 | O W Sommers | 2015 | 2 | 1 | 1 | 1 | Natural Gas Steam Turbine | 420 | 0 | -724 | [6 empty] | 0 | 0 |  |  |  | 0 | 0 |  |  |  | 0 | 0 |  |  |  |  | 0 | 10 | (RC) Recirculate: Cooling Pond |  | RC | Closed | Fresh | Surface | San Antonio River | San Antonio River | OP | 4 | 1972 |  |  | OP | 4 | 1972 |  |  | OP | 4 | 1972 | N | NG | ST | N/A | Electric Utility | 1 |  |  |  | Simple
16604 | TX | 3611 | O W Sommers | 2015 | 3 | 1 | 1 | 1 | Natural Gas Steam Turbine | 420 | 4525 | 3544 | [6 empty] | 59292 | 59292 |  |  |  | 59292 | 0 |  |  |  | 1892.408 | 12.337 | 533975 | 3481 | 31917 | 208 | 292 | 10 | (RC) Recirculate: Cooling Pond |  | RC | Closed | Fresh | Surface | San Antonio River | San Antonio River | OP | 4 | 1972 |  |  | OP | 4 | 1972 |  |  | OP | 4 | 1972 | N | NG | ST | N/A | Electric Utility | 1 |  |  |  | Simple
16604 | TX | 3611 | O W Sommers | 2015 | 4 | 1 | 1 | 1 | Natural Gas Steam Turbine | 420 | 32893 | 30705 | [6 empty] | 396713 | 396713 |  |  |  | 396713 | 0 |  |  |  | 5302.283 | 71.538 | 172685 | 2330 | 13366 | 180 | 720 | 10 | (RC) Recirculate: Cooling Pond |  | RC | Closed | Fresh | Surface | San Antonio River | San Antonio River | OP | 4 | 1972 |  |  | OP | 4 | 1972 |  |  | OP | 4 | 1972 | N | NG | ST | N/A | Electric Utility | 1 |  |  |  | Simple
16604 | TX | 3611 | O W Sommers | 2015 | 5 | 1 | 1 | 1 | Natural Gas Steam Turbine | 420 | 10799 | 9494 | [6 empty] | 139032 | 139032 |  |  |  | 139032 | 0 |  |  |  | 4824.917 | 243.846 | 508207 | 25684 | 34704 | 1754 | 744 | 10 | (RC) Recirculate: Cooling Pond |  | RC | Closed | Fresh | Surface | San Antonio River | San Antonio River | OP | 4 | 1972 |  |  | OP | 4 | 1972 |  |  | OP | 4 | 1972 | N | NG | ST | N/A | Electric Utility | 1 |  |  |  | Simple
16604 | TX | 3611 | O W Sommers | 2015 | 6 | 1 | 1 | 1 | Natural Gas Steam Turbine | 420 | 22658 | 20907 | [6 empty] | 259726 | 259726 |  |  |  | 259726 | 0 |  |  |  | 4834.942 | 243.726 | 231259 | 11658 | 18616 | 938 | 720 | 10 | (RC) Recirculate: Cooling Pond |  | RC | Closed | Fresh | Surface | San Antonio River | San Antonio River | OP | 4 | 1972 |  |  | OP | 4 | 1972 |  |  | OP | 4 | 1972 | N | NG | ST | N/A | Electric Utility | 1 |  |  |  | Simple
16604 | TX | 3611 | O W Sommers | 2015 | 7 | 1 | 1 | 1 | Natural Gas Steam Turbine | 420 | 45632 | 43093 | [6 empty] | 524684 | 524684 |  |  |  | 524684 | 0 |  |  |  | 6416.467 | 297.998 | 148898 | 6915 | 12229 | 568 | 744 | 10 | (RC) Recirculate: Cooling Pond |  | RC | Closed | Fresh | Surface | San Antonio River | San Antonio River | OP | 4 | 1972 |  |  | OP | 4 | 1972 |  |  | OP | 4 | 1972 | N | NG | ST | N/A | Electric Utility | 1 |  |  |  | Simple
16604 | TX | 3611 | O W Sommers | 2015 | 8 | 1 | 1 | 1 | Natural Gas Steam Turbine | 420 | 50419 | 47573 | [6 empty] | 574165 | 574165 |  |  |  | 574165 | 0 |  |  |  | 6975.175 | 313.882 | 146620 | 6598 | 12148 | 547 | 744 | 10 | (RC) Recirculate: Cooling Pond |  | RC | Closed | Fresh | Surface | San Antonio River | San Antonio River | OP | 4 | 1972 |  |  | OP | 4 | 1972 |  |  | OP | 4 | 1972 | N | NG | ST | N/A | Electric Utility | 1 |  |  |  | Simple
16604 | TX | 3611 | O W Sommers | 2015 | 9 | 1 | 1 | 1 | Natural Gas Steam Turbine | 420 | 6581 | 5285 | [6 empty] | 80156 | 80156 |  |  |  | 80156 | 0 |  |  |  | 4296.95 | 229.94 | 813046 | 43508 | 53607 | 2869 | 720 | 10 | (RC) Recirculate: Cooling Pond |  | RC | Closed | Fresh | Surface | San Antonio River | San Antonio River | OP | 4 | 1972 |  |  | OP | 4 | 1972 |  |  | OP | 4 | 1972 | N | NG | ST | N/A | Electric Utility | 1 |  |  |  | Simple
16604 | TX | 3611 | O W Sommers | 2015 | 10 | 1 | 1 | 1 | Natural Gas Steam Turbine | 420 | 13549 | 12070 | [6 empty] | 164620 | 164620 |  |  |  | 164107 | 513 |  |  |  | 4588.083 | 173.642 | 380123 | 14386 | 27871 | 1055 | 642 | 10 | (RC) Recirculate: Cooling Pond |  | RC | Closed | Fresh | Surface | San Antonio River | San Antonio River | OP | 4 | 1972 |  |  | OP | 4 | 1972 |  |  | OP | 4 | 1972 | N | NG | ST | N/A | Electric Utility | 1 |  |  |  | Simple
16604 | TX | 3611 | O W Sommers | 2015 | 11 | 1 | 1 | 1 | Natural Gas Steam Turbine | 420 | 32555 | 30650 | [6 empty] | 381185 | 381185 |  |  |  | 381185 | 0 |  |  |  | 6373.7 | 199.505 | 207951 | 6509 | 16721 | 523 | 704 | 10 | (RC) Recirculate: Cooling Pond |  | RC | Closed | Fresh | Surface | San Antonio River | San Antonio River | OP | 4 | 1972 |  |  | OP | 4 | 1972 |  |  | OP | 4 | 1972 | N | NG | ST | N/A | Electric Utility | 1 |  |  |  | Simple
16604 | TX | 3611 | O W Sommers | 2015 | 12 | 1 | 1 | 1 | Natural Gas Steam Turbine | 420 | 1699 | 793 | [6 empty] | 21509 | 21509 |  |  |  | 21509 | 0 |  |  |  | 3755.925 | 128.633 | 4736349 | 162211 | 174620 | 5980 | 698 | 10 | (RC) Recirculate: Cooling Pond |  | RC | Closed | Fresh | Surface | San Antonio River | San Antonio River | OP | 4 | 1972 |  |  | OP | 4 | 1972 |  |  | OP | 4 | 1972 | N | NG | ST | N/A | Electric Utility | 1 |  |  |  | Simple
16604 | TX | 3611 | O W Sommers | 2015 | 1 | 2 | 2 | 2 | Natural Gas Steam Turbine | 410 | 0 | -505 | [6 empty] | 0 | 0 |  |  |  | 0 | 0 |  |  |  | 320.025 | 128.159 |  |  |  |  | 48 | 10 | (RC) Recirculate: Cooling Pond |  | RC | Closed | Fresh | Surface | San Antonio River | San Antonio River | OP | 1 | 1974 |  |  | OP | 1 | 1974 |  |  | OP | 1 | 1974 | N | NG | ST | N/A | Electric Utility | 1 |  |  |  | Simple
16604 | TX | 3611 | O W Sommers | 2015 | 2 | 2 | 2 | 2 | Natural Gas Steam Turbine | 410 | 32165 | 30608 | [6 empty] | 364726 | 364726 |  |  |  | 364254 | 472 |  |  |  | 3268.2 | 188.77 | 106776 | 6167 | 8961 | 518 | 672 | 10 | (RC) Recirculate: Cooling Pond |  | RC | Closed | Fresh | Surface | San Antonio River | San Antonio River | OP | 1 | 1974 |  |  | OP | 1 | 1974 |  |  | OP | 1 | 1974 | N | NG | ST | N/A | Electric Utility | 1 |  |  |  | Simple
16604 | TX | 3611 | O W Sommers | 2015 | 3 | 2 | 2 | 2 | Natural Gas Steam Turbine | 410 | 21835 | 20284 | [6 empty] | 252312 | 252312 |  |  |  | 252312 | 0 |  |  |  | 5424.012 | 12.337 | 267403 | 608 | 21497 | 49 | 743 | 10 | (RC) Recirculate: Cooling Pond |  | RC | Closed | Fresh | Surface | San Antonio River | San Antonio River | OP | 1 | 1974 |  |  | OP | 1 | 1974 |  |  | OP | 1 | 1974 | N | NG | ST | N/A | Electric Utility | 1 |  |  |  | Simple
16604 | TX | 3611 | O W Sommers | 2015 | 4 | 2 | 2 | 2 | Natural Gas Steam Turbine | 410 | 39264 | 36611 | [6 empty] | 482528 | 482528 |  |  |  | 482528 | 0 |  |  |  | 7145.792 | 71.538 | 195182 | 1954 | 14809 | 148 | 720 | 10 | (RC) Recirculate: Cooling Pond |  | RC | Closed | Fresh | Surface | San Antonio River | San Antonio River | OP | 1 | 1974 |  |  | OP | 1 | 1974 |  |  | OP | 1 | 1974 | N | NG | ST | N/A | Electric Utility | 1 |  |  |  | Simple
16604 | TX | 3611 | O W Sommers | 2015 | 5 | 2 | 2 | 2 | Natural Gas Steam Turbine | 410 | 22213 | 20279 | [6 empty] | 282476 | 282476 |  |  |  | 282476 | 0 |  |  |  | 5549.058 | 243.846 | 273636 | 12025 | 19644 | 863 | 744 | 10 | (RC) Recirculate: Cooling Pond |  | RC | Closed | Fresh | Surface | San Antonio River | San Antonio River | OP | 1 | 1974 |  |  | OP | 1 | 1974 |  |  | OP | 1 | 1974 | N | NG | ST | N/A | Electric Utility | 1 |  |  |  | Simple
16604 | TX | 3611 | O W Sommers | 2015 | 6 | 2 | 2 | 2 | Natural Gas Steam Turbine | 410 | 27570 | 25613 | [6 empty] | 331137 | 331137 |  |  |  | 331137 | 0 |  |  |  | 5509.958 | 243.726 | 215123 | 9516 | 16640 | 736 | 720 | 10 | (RC) Recirculate: Cooling Pond |  | RC | Closed | Fresh | Surface | San Antonio River | San Antonio River | OP | 1 | 1974 |  |  | OP | 1 | 1974 |  |  | OP | 1 | 1974 | N | NG | ST | N/A | Electric Utility | 1 |  |  |  | Simple
16604 | TX | 3611 | O W Sommers | 2015 | 7 | 2 | 2 | 2 | Natural Gas Steam Turbine | 410 | 51970 | 49200 | [6 empty] | 581819 | 581819 |  |  |  | 581819 | 0 |  |  |  | 6624.267 | 297.998 | 134640 | 6057 | 11385 | 512 | 744 | 10 | (RC) Recirculate: Cooling Pond |  | RC | Closed | Fresh | Surface | San Antonio River | San Antonio River | OP | 1 | 1974 |  |  | OP | 1 | 1974 |  |  | OP | 1 | 1974 | N | NG | ST | N/A | Electric Utility | 1 |  |  |  | Simple
16604 | TX | 3611 | O W Sommers | 2015 | 8 | 2 | 2 | 2 | Natural Gas Steam Turbine | 410 | 76457 | 72929 | [6 empty] | 855968 | 855968 |  |  |  | 855968 | 0 |  |  |  | 7582.025 | 313.882 | 103964 | 4304 | 8858 | 367 | 744 | 10 | (RC) Recirculate: Cooling Pond |  | RC | Closed | Fresh | Surface | San Antonio River | San Antonio River | OP | 1 | 1974 |  |  | OP | 1 | 1974 |  |  | OP | 1 | 1974 | N | NG | ST | N/A | Electric Utility | 1 |  |  |  | Simple
16604 | TX | 3611 | O W Sommers | 2015 | 9 | 2 | 2 | 2 | Natural Gas Steam Turbine | 410 | 44827 | 42144 | [6 empty] | 520136 | 520136 |  |  |  | 520136 | 0 |  |  |  | 6526.3 | 229.94 | 154857 | 5456 | 12547 | 442 | 720 | 10 | (RC) Recirculate: Cooling Pond |  | RC | Closed | Fresh | Surface | San Antonio River | San Antonio River | OP | 1 | 1974 |  |  | OP | 1 | 1974 |  |  | OP | 1 | 1974 | N | NG | ST | N/A | Electric Utility | 1 |  |  |  | Simple
16604 | TX | 3611 | O W Sommers | 2015 | 10 | 2 | 2 | 2 | Natural Gas Steam Turbine | 410 | 15342 | 13766 | [6 empty] | 182514 | 182514 |  |  |  | 179074 | 3440 |  |  |  | 5115.6 | 173.642 | 371611 | 12614 | 28029 | 951 | 744 | 10 | (RC) Recirculate: Cooling Pond |  | RC | Closed | Fresh | Surface | San Antonio River | San Antonio River | OP | 1 | 1974 |  |  | OP | 1 | 1974 |  |  | OP | 1 | 1974 | N | NG | ST | N/A | Electric Utility | 1 |  |  |  | Simple
16604 | TX | 3611 | O W Sommers | 2015 | 11 | 2 | 2 | 2 | Natural Gas Steam Turbine | 410 | 0 | -759 | [6 empty] | 16 | 16 |  |  |  | 16 | 0 |  |  |  | 3806.279 | 199.505 |  |  | 244698104 | 12825779 | 720 | 10 | (RC) Recirculate: Cooling Pond |  | RC | Closed | Fresh | Surface | San Antonio River | San Antonio River | OP | 1 | 1974 |  |  | OP | 1 | 1974 |  |  | OP | 1 | 1974 | N | NG | ST | N/A | Electric Utility | 1 |  |  |  | Simple
16604 | TX | 3611 | O W Sommers | 2015 | 12 | 2 | 2 | 2 | Natural Gas Steam Turbine | 410 | 3535 | 2481 | [6 empty] | 47331 | 47331 |  |  |  | 47331 | 0 |  |  |  | 3669.304 | 128.633 | 1478962 | 51847 | 77524 | 2718 | 637 | 10 | (RC) Recirculate: Cooling Pond |  | RC | Closed | Fresh | Surface | San Antonio River | San Antonio River | OP | 1 | 1974 |  |  | OP | 1 | 1974 |  |  | OP | 1 | 1974 | N | NG | ST | N/A | Electric Utility | 1 |  |  |  | Simple
16604 | TX | 3612 | V H Braunig | 2015 | 1 | 1 | 1 | 1 | Natural Gas Steam Turbine | 220 | 0 | -238 | [6 empty] | 0 | 0 |  |  |  | 0 | 0 |  |  |  | 0 | 0 |  |  |  |  | 0 | 6 | (RC) Recirculate: Cooling Pond |  | RC | Closed | Fresh | Surface | San Antonio River | San Antonio River | OP | 3 | 1966 |  |  | OP | 3 | 1966 |  |  | OP | 3 | 1966 | N | NG | ST | N/A | Electric Utility | 1 |  |  |  | Simple
16604 | TX | 3612 | V H Braunig | 2015 | 2 | 1 | 1 | 1 | Natural Gas Steam Turbine | 220 | 1547 | 1144 | [6 empty] | 18244 | 18244 |  |  |  | 18244 | 0 |  |  |  | 264.12 | 53.633 | 230874 | 46882 | 14477 | 2940 | 31 | 6 | (RC) Recirculate: Cooling Pond |  | RC | Closed | Fresh | Surface | San Antonio River | San Antonio River | OP | 3 | 1966 |  |  | OP | 3 | 1966 |  |  | OP | 3 | 1966 | N | NG | ST | N/A | Electric Utility | 1 |  |  |  | Simple
16604 | TX | 3612 | V H Braunig | 2015 | 3 | 1 | 1 | 1 | Natural Gas Steam Turbine | 220 | 11232 | 10729 | [6 empty] | 120720 | 120720 |  |  |  | 120720 | 0 |  |  |  | 1285.05 | 89.527 | 119774 | 8344 | 10645 | 742 | 147 | 6 | (RC) Recirculate: Cooling Pond |  | RC | Closed | Fresh | Surface | San Antonio River | San Antonio River | OP | 3 | 1966 |  |  | OP | 3 | 1966 |  |  | OP | 3 | 1966 | N | NG | ST | N/A | Electric Utility | 1 |  |  |  | Simple
16604 | TX | 3612 | V H Braunig | 2015 | 4 | 1 | 1 | 1 | Natural Gas Steam Turbine | 220 | 0 | -295 | [6 empty] | 2984 | 2984 |  |  |  | 2984 | 0 |  |  |  | 417.9 | 65.008 |  |  | 140041 | 21785 | 50 | 6 | (RC) Recirculate: Cooling Pond |  | RC | Closed | Fresh | Surface | San Antonio River | San Antonio River | OP | 3 | 1966 |  |  | OP | 3 | 1966 |  |  | OP | 3 | 1966 | N | NG | ST | N/A | Electric Utility | 1 |  |  |  | Simple
16604 | TX | 3612 | V H Braunig | 2015 | 5 | 1 | 1 | 1 | Natural Gas Steam Turbine | 220 | 2283 | 1938 | [6 empty] | 26714 | 26714 |  |  |  | 26714 | 0 |  |  |  | 435.9 | 112.179 | 224923 | 57884 | 16317 | 4199 | 48 | 6 | (RC) Recirculate: Cooling Pond |  | RC | Closed | Fresh | Surface | San Antonio River | San Antonio River | OP | 3 | 1966 |  |  | OP | 3 | 1966 |  |  | OP | 3 | 1966 | N | NG | ST | N/A | Electric Utility | 1 |  |  |  | Simple
16604 | TX | 3612 | V H Braunig | 2015 | 6 | 1 | 1 | 1 | Natural Gas Steam Turbine | 220 | 2549 | 2212 | [6 empty] | 29393 | 29393 |  |  |  | 29393 | 0 |  |  |  | 400.44 | 77.589 | 181031 | 35076 | 13624 | 2640 | 41 | 6 | (RC) Recirculate: Cooling Pond |  | RC | Closed | Fresh | Surface | San Antonio River | San Antonio River | OP | 3 | 1966 |  |  | OP | 3 | 1966 |  |  | OP | 3 | 1966 | N | NG | ST | N/A | Electric Utility | 1 |  |  |  | Simple
16604 | TX | 3612 | V H Braunig | 2015 | 7 | 1 | 1 | 1 | Natural Gas Steam Turbine | 220 | 27027 | 25910 | [6 empty] | 295286 | 295286 |  |  |  | 295286 | 0 |  |  |  | 3544.44 | 88.637 | 136798 | 3421 | 12003 | 300 | 353 | 6 | (RC) Recirculate: Cooling Pond |  | RC | Closed | Fresh | Surface | San Antonio River | San Antonio River | OP | 3 | 1966 |  |  | OP | 3 | 1966 |  |  | OP | 3 | 1966 | N | NG | ST | N/A | Electric Utility | 1 |  |  |  | Simple
16604 | TX | 3612 | V H Braunig | 2015 | 8 | 1 | 1 | 1 | Natural Gas Steam Turbine | 220 | 38845 | 37377 | [6 empty] | 424199 | 424199 |  |  |  | 424199 | 0 |  |  |  | 4857.51 | 113.78 | 129960 | 3044 | 11451 | 268 | 484 | 6 | (RC) Recirculate: Cooling Pond |  | RC | Closed | Fresh | Surface | San Antonio River | San Antonio River | OP | 3 | 1966 |  |  | OP | 3 | 1966 |  |  | OP | 3 | 1966 | N | NG | ST | N/A | Electric Utility | 1 |  |  |  | Simple
16604 | TX | 3612 | V H Braunig | 2015 | 9 | 1 | 1 | 1 | Natural Gas Steam Turbine | 220 | 29028 | 27885 | [6 empty] | 314268 | 314268 |  |  |  | 314268 | 0 |  |  |  | 3776.34 | 91.905 | 135425 | 3296 | 12016 | 292 | 370 | 6 | (RC) Recirculate: Cooling Pond |  | RC | Closed | Fresh | Surface | San Antonio River | San Antonio River | OP | 3 | 1966 |  |  | OP | 3 | 1966 |  |  | OP | 3 | 1966 | N | NG | ST | N/A | Electric Utility | 1 |  |  |  | Simple
16604 | TX | 3612 | V H Braunig | 2015 | 10 | 1 | 1 | 1 | Natural Gas Steam Turbine | 220 | 11243 | 10534 | [6 empty] | 127580 | 127580 |  |  |  | 127291 | 289 |  |  |  | 1986.9 | 118.997 | 188618 | 11296 | 15574 | 933 | 203 | 6 | (RC) Recirculate: Cooling Pond |  | RC | Closed | Fresh | Surface | San Antonio River | San Antonio River | OP | 3 | 1966 |  |  | OP | 3 | 1966 |  |  | OP | 3 | 1966 | N | NG | ST | N/A | Electric Utility | 1 |  |  |  | Simple
16604 | TX | 3612 | V H Braunig | 2015 | 11 | 1 | 1 | 1 | Natural Gas Steam Turbine | 220 | 8061 | 7529 | [6 empty] | 93397 | 93397 |  |  |  | 93397 | 0 |  |  |  | 1309.56 | 63.657 | 173935 | 8455 | 14021 | 682 | 152 | 6 | (RC) Recirculate: Cooling Pond |  | RC | Closed | Fresh | Surface | San Antonio River | San Antonio River | OP | 3 | 1966 |  |  | OP | 3 | 1966 |  |  | OP | 3 | 1966 | N | NG | ST | N/A | Electric Utility | 1 |  |  |  | Simple
16604 | TX | 3612 | V H Braunig | 2015 | 12 | 1 | 1 | 1 | Natural Gas Steam Turbine | 220 | 14294 | 13643 | [6 empty] | 161055 | 161055 |  |  |  | 161055 | 0 |  |  |  | 2101.53 | 11.115 | 154037 | 815 | 13049 | 69 | 242 | 6 | (RC) Recirculate: Cooling Pond |  | RC | Closed | Fresh | Surface | San Antonio River | San Antonio River | OP | 3 | 1966 |  |  | OP | 3 | 1966 |  |  | OP | 3 | 1966 | N | NG | ST | N/A | Electric Utility | 1 |  |  |  | Simple
16604 | TX | 3612 | V H Braunig | 2015 | 1 | 2 | 2 | 2 | Natural Gas Steam Turbine | 235 | 0 | -238 | [6 empty] | 0 | 0 |  |  |  | 0 | 0 |  |  |  | 0 | 0 |  |  |  |  | 0 | 6 | (RC) Recirculate: Cooling Pond |  | RC | Closed | Fresh | Surface | San Antonio River | San Antonio River | OP | 4 | 1968 |  |  | OP | 4 | 1968 |  |  | OP | 4 | 1968 | N | NG | ST | N/A | Electric Utility | 1 |  |  |  | Simple
16604 | TX | 3612 | V H Braunig | 2015 | 2 | 2 | 2 | 2 | Natural Gas Steam Turbine | 235 | 2931 | 2504 | [6 empty] | 36516 | 36516 |  |  |  | 36516 | 0 |  |  |  | 1214.85 | 53.633 | 485164 | 21419 | 33269 | 1469 | 127 | 6 | (RC) Recirculate: Cooling Pond |  | RC | Closed | Fresh | Surface | San Antonio River | San Antonio River | OP | 4 | 1968 |  |  | OP | 4 | 1968 |  |  | OP | 4 | 1968 | N | NG | ST | N/A | Electric Utility | 1 |  |  |  | Simple
16604 | TX | 3612 | V H Braunig | 2015 | 3 | 2 | 2 | 2 | Natural Gas Steam Turbine | 235 | 6750 | 6284 | [6 empty] | 76959 | 76959 |  |  |  | 76959 | 0 |  |  |  | 1344.75 | 89.527 | 213996 | 14247 | 17473 | 1163 | 128 | 6 | (RC) Recirculate: Cooling Pond |  | RC | Closed | Fresh | Surface | San Antonio River | San Antonio River | OP | 4 | 1968 |  |  | OP | 4 | 1968 |  |  | OP | 4 | 1968 | N | NG | ST | N/A | Electric Utility | 1 |  |  |  | Simple
16604 | TX | 3612 | V H Braunig | 2015 | 4 | 2 | 2 | 2 | Natural Gas Steam Turbine | 235 | 1192 | 885 | [6 empty] | 15112 | 15112 |  |  |  | 15112 | 0 |  |  |  | 169.5 | 65.008 | 191525 | 73455 | 11216 | 4302 | 24 | 6 | (RC) Recirculate: Cooling Pond |  | RC | Closed | Fresh | Surface | San Antonio River | San Antonio River | OP | 4 | 1968 |  |  | OP | 4 | 1968 |  |  | OP | 4 | 1968 | N | NG | ST | N/A | Electric Utility | 1 |  |  |  | Simple
16604 | TX | 3612 | V H Braunig | 2015 | 5 | 2 | 2 | 2 | Natural Gas Steam Turbine | 235 | 0 | -270 | [6 empty] | 0 | 0 |  |  |  | 0 | 0 |  |  |  | 0 | 0 |  |  |  |  | 0 | 6 | (RC) Recirculate: Cooling Pond |  | RC | Closed | Fresh | Surface | San Antonio River | San Antonio River | OP | 4 | 1968 |  |  | OP | 4 | 1968 |  |  | OP | 4 | 1968 | N | NG | ST | N/A | Electric Utility | 1 |  |  |  | Simple
16604 | TX | 3612 | V H Braunig | 2015 | 6 | 2 | 2 | 2 | Natural Gas Steam Turbine | 235 | 2214 | 1853 | [6 empty] | 26711 | 26711 |  |  |  | 26711 | 0 |  |  |  | 459.9 | 77.589 | 248192 | 41872 | 17218 | 2905 | 42 | 6 | (RC) Recirculate: Cooling Pond |  | RC | Closed | Fresh | Surface | San Antonio River | San Antonio River | OP | 4 | 1968 |  |  | OP | 4 | 1968 |  |  | OP | 4 | 1968 | N | NG | ST | N/A | Electric Utility | 1 |  |  |  | Simple
16604 | TX | 3612 | V H Braunig | 2015 | 7 | 2 | 2 | 2 | Natural Gas Steam Turbine | 235 | 21173 | 20060 | [6 empty] | 244531 | 244531 |  |  |  | 244531 | 0 |  |  |  | 3858.6 | 88.637 | 192353 | 4419 | 15780 | 362 | 344 | 6 | (RC) Recirculate: Cooling Pond |  | RC | Closed | Fresh | Surface | San Antonio River | San Antonio River | OP | 4 | 1968 |  |  | OP | 4 | 1968 |  |  | OP | 4 | 1968 | N | NG | ST | N/A | Electric Utility | 1 |  |  |  | Simple
16604 | TX | 3612 | V H Braunig | 2015 | 8 | 2 | 2 | 2 | Natural Gas Steam Turbine | 235 | 33102 | 31728 | [6 empty] | 369769 | 369769 |  |  |  | 369769 | 0 |  |  |  | 5373.75 | 113.78 | 169369 | 3586 | 14533 | 308 | 491 | 6 | (RC) Recirculate: Cooling Pond |  | RC | Closed | Fresh | Surface | San Antonio River | San Antonio River | OP | 4 | 1968 |  |  | OP | 4 | 1968 |  |  | OP | 4 | 1968 | N | NG | ST | N/A | Electric Utility | 1 |  |  |  | Simple
16604 | TX | 3612 | V H Braunig | 2015 | 9 | 2 | 2 | 2 | Natural Gas Steam Turbine | 235 | 17233 | 16274 | [6 empty] | 200275 | 200275 |  |  |  | 200275 | 0 |  |  |  | 3075 | 91.905 | 188952 | 5647 | 15354 | 459 | 276 | 6 | (RC) Recirculate: Cooling Pond |  | RC | Closed | Fresh | Surface | San Antonio River | San Antonio River | OP | 4 | 1968 |  |  | OP | 4 | 1968 |  |  | OP | 4 | 1968 | N | NG | ST | N/A | Electric Utility | 1 |  |  |  | Simple
16604 | TX | 3612 | V H Braunig | 2015 | 10 | 2 | 2 | 2 | Natural Gas Steam Turbine | 235 | 14672 | 13838 | [6 empty] | 171662 | 171662 |  |  |  | 171266 | 395 |  |  |  | 2987.7 | 118.997 | 215905 | 8599 | 17405 | 693 | 274 | 6 | (RC) Recirculate: Cooling Pond |  | RC | Closed | Fresh | Surface | San Antonio River | San Antonio River | OP | 4 | 1968 |  |  | OP | 4 | 1968 |  |  | OP | 4 | 1968 | N | NG | ST | N/A | Electric Utility | 1 |  |  |  | Simple
16604 | TX | 3612 | V H Braunig | 2015 | 11 | 2 | 2 | 2 | Natural Gas Steam Turbine | 235 | 3818 | 3362 | [6 empty] | 47023 | 47023 |  |  |  | 47023 | 0 |  |  |  | 794.4 | 63.657 | 236288 | 18934 | 16894 | 1354 | 119 | 6 | (RC) Recirculate: Cooling Pond |  | RC | Closed | Fresh | Surface | San Antonio River | San Antonio River | OP | 4 | 1968 |  |  | OP | 4 | 1968 |  |  | OP | 4 | 1968 | N | NG | ST | N/A | Electric Utility | 1 |  |  |  | Simple
16604 | TX | 3612 | V H Braunig | 2015 | 12 | 2 | 2 | 2 | Natural Gas Steam Turbine | 235 | 0 | -292 | [6 empty] | 965 | 965 |  |  |  | 965 | 0 |  |  |  | 21 | 11.115 |  |  | 21763 | 11519 | 4 | 6 | (RC) Recirculate: Cooling Pond |  | RC | Closed | Fresh | Surface | San Antonio River | San Antonio River | OP | 4 | 1968 |  |  | OP | 4 | 1968 |  |  | OP | 4 | 1968 | N | NG | ST | N/A | Electric Utility | 1 |  |  |  | Simple
16604 | TX | 3612 | V H Braunig | 2015 | 1 | 3 | 3 | 3 | Natural Gas Steam Turbine | 412 | 5639 | 5033 | [6 empty] | 65981 | 65981 |  |  |  | 65981 | 0 |  |  |  | 893.79 | 121.029 | 177586 | 24047 | 13546 | 1834 | 85 | 6 | (RC) Recirculate: Cooling Pond |  | RC | Closed | Fresh | Surface | San Antonio River | San Antonio River | OP | 5 | 1970 |  |  | OP | 5 | 1970 |  |  | OP | 5 | 1970 | N | NG | ST | N/A | Electric Utility | 1 |  |  |  | Simple
16604 | TX | 3612 | V H Braunig | 2015 | 2 | 3 | 3 | 3 | Natural Gas Steam Turbine | 412 | 13795 | 13062 | [6 empty] | 145671 | 145671 |  |  |  | 145671 | 0 |  |  |  | 1741.163 | 53.633 | 133300 | 4106 | 11953 | 368 | 153 | 6 | (RC) Recirculate: Cooling Pond |  | RC | Closed | Fresh | Surface | San Antonio River | San Antonio River | OP | 5 | 1970 |  |  | OP | 5 | 1970 |  |  | OP | 5 | 1970 | N | NG | ST | N/A | Electric Utility | 1 |  |  |  | Simple
16604 | TX | 3612 | V H Braunig | 2015 | 3 | 3 | 3 | 3 | Natural Gas Steam Turbine | 412 | 15793 | 14776 | [6 empty] | 167618 | 167618 |  |  |  | 167618 | 0 |  |  |  | 8089.388 | 89.527 | 547468 | 6059 | 48261 | 534 | 743 | 6 | (RC) Recirculate: Cooling Pond |  | RC | Closed | Fresh | Surface | San Antonio River | San Antonio River | OP | 5 | 1970 |  |  | OP | 5 | 1970 |  |  | OP | 5 | 1970 | N | NG | ST | N/A | Electric Utility | 1 |  |  |  | Simple
16604 | TX | 3612 | V H Braunig | 2015 | 4 | 3 | 3 | 3 | Natural Gas Steam Turbine | 412 | 6167 | 5487 | [6 empty] | 74666 | 74666 |  |  |  | 74666 | 0 |  |  |  | 6937.574 | 65.008 | 1264366 | 11848 | 92915 | 871 | 639 | 6 | (RC) Recirculate: Cooling Pond |  | RC | Closed | Fresh | Surface | San Antonio River | San Antonio River | OP | 5 | 1970 |  |  | OP | 5 | 1970 |  |  | OP | 5 | 1970 | N | NG | ST | N/A | Electric Utility | 1 |  |  |  | Simple
16604 | TX | 3612 | V H Braunig | 2015 | 5 | 3 | 3 | 3 | Natural Gas Steam Turbine | 412 | 4095 | 3501 | [6 empty] | 53811 | 53811 |  |  |  | 53811 | 0 |  |  |  | 2774.563 | 112.179 | 792506 | 32042 | 51561 | 2085 | 218 | 6 | (RC) Recirculate: Cooling Pond |  | RC | Closed | Fresh | Surface | San Antonio River | San Antonio River | OP | 5 | 1970 |  |  | OP | 5 | 1970 |  |  | OP | 5 | 1970 | N | NG | ST | N/A | Electric Utility | 1 |  |  |  | Simple
16604 | TX | 3612 | V H Braunig | 2015 | 6 | 3 | 3 | 3 | Natural Gas Steam Turbine | 412 | 9847 | 9074 | [6 empty] | 112714 | 112714 |  |  |  | 112714 | 0 |  |  |  | 1466.19 | 77.589 | 161581 | 8551 | 13008 | 688 | 126 | 6 | (RC) Recirculate: Cooling Pond |  | RC | Closed | Fresh | Surface | San Antonio River | San Antonio River | OP | 5 | 1970 |  |  | OP | 5 | 1970 |  |  | OP | 5 | 1970 | N | NG | ST | N/A | Electric Utility | 1 |  |  |  | Simple
16604 | TX | 3612 | V H Braunig | 2015 | 7 | 3 | 3 | 3 | Natural Gas Steam Turbine | 412 | 1486 | 1118 | [6 empty] | 19291 | 19291 |  |  |  | 19291 | 0 |  |  |  | 325.538 | 88.637 | 291179 | 79282 | 16875 | 4595 | 27 | 6 | (RC) Recirculate: Cooling Pond |  | RC | Closed | Fresh | Surface | San Antonio River | San Antonio River | OP | 5 | 1970 |  |  | OP | 5 | 1970 |  |  | OP | 5 | 1970 | N | NG | ST | N/A | Electric Utility | 1 |  |  |  | Simple
16604 | TX | 3612 | V H Braunig | 2015 | 8 | 3 | 3 | 3 | Natural Gas Steam Turbine | 412 | 69291 | 66447 | [6 empty] | 748481 | 748481 |  |  |  | 748481 | 0 |  |  |  | 6707.08 | 113.78 | 100939 | 1712 | 8961 | 152 | 530 | 6 | (RC) Recirculate: Cooling Pond |  | RC | Closed | Fresh | Surface | San Antonio River | San Antonio River | OP | 5 | 1970 |  |  | OP | 5 | 1970 |  |  | OP | 5 | 1970 | N | NG | ST | N/A | Electric Utility | 1 |  |  |  | Simple
16604 | TX | 3612 | V H Braunig | 2015 | 9 | 3 | 3 | 3 | Natural Gas Steam Turbine | 412 | 25235 | 23875 | [6 empty] | 275539 | 275539 |  |  |  | 275539 | 0 |  |  |  | 2889.209 | 91.905 | 121014 | 3849 | 10486 | 334 | 227 | 6 | (RC) Recirculate: Cooling Pond |  | RC | Closed | Fresh | Surface | San Antonio River | San Antonio River | OP | 5 | 1970 |  |  | OP | 5 | 1970 |  |  | OP | 5 | 1970 | N | NG | ST | N/A | Electric Utility | 1 |  |  |  | Simple
16604 | TX | 3612 | V H Braunig | 2015 | 10 | 3 | 3 | 3 | Natural Gas Steam Turbine | 412 | 0 | -242 | [6 empty] | 0 | 0 |  |  |  | 0 | 0 |  |  |  | 0 | 0 |  |  |  |  | 0 | 6 | (RC) Recirculate: Cooling Pond |  | RC | Closed | Fresh | Surface | San Antonio River | San Antonio River | OP | 5 | 1970 |  |  | OP | 5 | 1970 |  |  | OP | 5 | 1970 | N | NG | ST | N/A | Electric Utility | 1 |  |  |  | Simple
16604 | TX | 3612 | V H Braunig | 2015 | 11 | 3 | 3 | 3 | Natural Gas Steam Turbine | 412 | 0 | -103 | [6 empty] | 0 | 0 |  |  |  | 0 | 0 |  |  |  | 0 | 0 |  |  |  |  | 0 | 6 | (RC) Recirculate: Cooling Pond |  | RC | Closed | Fresh | Surface | San Antonio River | San Antonio River | OP | 5 | 1970 |  |  | OP | 5 | 1970 |  |  | OP | 5 | 1970 | N | NG | ST | N/A | Electric Utility | 1 |  |  |  | Simple
16604 | TX | 3612 | V H Braunig | 2015 | 12 | 3 | 3 | 3 | Natural Gas Steam Turbine | 412 | 1698 | 1204 | [6 empty] | 20329 | 20329 |  |  |  | 20329 | 0 |  |  |  | 901.862 | 11.115 | 749055 | 9232 | 44363 | 547 | 117 | 6 | (RC) Recirculate: Cooling Pond |  | RC | Closed | Fresh | Surface | San Antonio River | San Antonio River | OP | 5 | 1970 |  |  | OP | 5 | 1970 |  |  | OP | 5 | 1970 | N | NG | ST | N/A | Electric Utility | 1 |  |  |  | Simple
16604 | TX | 3613 | W B Tuttle | 2015 | 1 | 1 | 1 | 1 | Natural Gas Steam Turbine | 60 | [26 empty] | (RI) Recirculate: Induced Draft |  |  | Closed | Fresh | Ground | Wells |  | RE | 6 | 1954 | 3 | 2011 | RE | 6 | 1954 | 3 | 2011 | RE | 6 | 1954 | N | NG | ST | N/A | Electric Utility | 4 |  |  |  | Unoperable
16604 | TX | 3613 | W B Tuttle | 2015 | 2 | 1 | 1 | 1 | Natural Gas Steam Turbine | 60 | [26 empty] | (RI) Recirculate: Induced Draft |  |  | Closed | Fresh | Ground | Wells |  | RE | 6 | 1954 | 3 | 2011 | RE | 6 | 1954 | 3 | 2011 | RE | 6 | 1954 | N | NG | ST | N/A | Electric Utility | 4 |  |  |  | Unoperable
16604 | TX | 3613 | W B Tuttle | 2015 | 3 | 1 | 1 | 1 | Natural Gas Steam Turbine | 60 | [26 empty] | (RI) Recirculate: Induced Draft |  |  | Closed | Fresh | Ground | Wells |  | RE | 6 | 1954 | 3 | 2011 | RE | 6 | 1954 | 3 | 2011 | RE | 6 | 1954 | N | NG | ST | N/A | Electric Utility | 4 |  |  |  | Unoperable
16604 | TX | 3613 | W B Tuttle | 2015 | 4 | 1 | 1 | 1 | Natural Gas Steam Turbine | 60 | [26 empty] | (RI) Recirculate: Induced Draft |  |  | Closed | Fresh | Ground | Wells |  | RE | 6 | 1954 | 3 | 2011 | RE | 6 | 1954 | 3 | 2011 | RE | 6 | 1954 | N | NG | ST | N/A | Electric Utility | 4 |  |  |  | Unoperable
16604 | TX | 3613 | W B Tuttle | 2015 | 5 | 1 | 1 | 1 | Natural Gas Steam Turbine | 60 | [26 empty] | (RI) Recirculate: Induced Draft |  |  | Closed | Fresh | Ground | Wells |  | RE | 6 | 1954 | 3 | 2011 | RE | 6 | 1954 | 3 | 2011 | RE | 6 | 1954 | N | NG | ST | N/A | Electric Utility | 4 |  |  |  | Unoperable
16604 | TX | 3613 | W B Tuttle | 2015 | 6 | 1 | 1 | 1 | Natural Gas Steam Turbine | 60 | [26 empty] | (RI) Recirculate: Induced Draft |  |  | Closed | Fresh | Ground | Wells |  | RE | 6 | 1954 | 3 | 2011 | RE | 6 | 1954 | 3 | 2011 | RE | 6 | 1954 | N | NG | ST | N/A | Electric Utility | 4 |  |  |  | Unoperable
16604 | TX | 3613 | W B Tuttle | 2015 | 7 | 1 | 1 | 1 | Natural Gas Steam Turbine | 60 | [26 empty] | (RI) Recirculate: Induced Draft |  |  | Closed | Fresh | Ground | Wells |  | RE | 6 | 1954 | 3 | 2011 | RE | 6 | 1954 | 3 | 2011 | RE | 6 | 1954 | N | NG | ST | N/A | Electric Utility | 4 |  |  |  | Unoperable
16604 | TX | 3613 | W B Tuttle | 2015 | 8 | 1 | 1 | 1 | Natural Gas Steam Turbine | 60 | [26 empty] | (RI) Recirculate: Induced Draft |  |  | Closed | Fresh | Ground | Wells |  | RE | 6 | 1954 | 3 | 2011 | RE | 6 | 1954 | 3 | 2011 | RE | 6 | 1954 | N | NG | ST | N/A | Electric Utility | 4 |  |  |  | Unoperable
16604 | TX | 3613 | W B Tuttle | 2015 | 9 | 1 | 1 | 1 | Natural Gas Steam Turbine | 60 | [26 empty] | (RI) Recirculate: Induced Draft |  |  | Closed | Fresh | Ground | Wells |  | RE | 6 | 1954 | 3 | 2011 | RE | 6 | 1954 | 3 | 2011 | RE | 6 | 1954 | N | NG | ST | N/A | Electric Utility | 4 |  |  |  | Unoperable
16604 | TX | 3613 | W B Tuttle | 2015 | 10 | 1 | 1 | 1 | Natural Gas Steam Turbine | 60 | [26 empty] | (RI) Recirculate: Induced Draft |  |  | Closed | Fresh | Ground | Wells |  | RE | 6 | 1954 | 3 | 2011 | RE | 6 | 1954 | 3 | 2011 | RE | 6 | 1954 | N | NG | ST | N/A | Electric Utility | 4 |  |  |  | Unoperable
16604 | TX | 3613 | W B Tuttle | 2015 | 11 | 1 | 1 | 1 | Natural Gas Steam Turbine | 60 | [26 empty] | (RI) Recirculate: Induced Draft |  |  | Closed | Fresh | Ground | Wells |  | RE | 6 | 1954 | 3 | 2011 | RE | 6 | 1954 | 3 | 2011 | RE | 6 | 1954 | N | NG | ST | N/A | Electric Utility | 4 |  |  |  | Unoperable
16604 | TX | 3613 | W B Tuttle | 2015 | 12 | 1 | 1 | 1 | Natural Gas Steam Turbine | 60 | [26 empty] | (RI) Recirculate: Induced Draft |  |  | Closed | Fresh | Ground | Wells |  | RE | 6 | 1954 | 3 | 2011 | RE | 6 | 1954 | 3 | 2011 | RE | 6 | 1954 | N | NG | ST | N/A | Electric Utility | 4 |  |  |  | Unoperable
16604 | TX | 3613 | W B Tuttle | 2015 | 1 | 2 | 2 | 2 | Natural Gas Steam Turbine | 100 | [26 empty] | (RI) Recirculate: Induced Draft |  |  | Closed | Fresh | Ground | Wells |  | RE | 12 | 1956 | 10 | 2007 | RE | 2 | 1956 | 10 | 2007 | RE | 2 | 1956 | N | NG | ST | N/A | Electric Utility | 4 |  |  |  | Unoperable
16604 | TX | 3613 | W B Tuttle | 2015 | 2 | 2 | 2 | 2 | Natural Gas Steam Turbine | 100 | [26 empty] | (RI) Recirculate: Induced Draft |  |  | Closed | Fresh | Ground | Wells |  | RE | 12 | 1956 | 10 | 2007 | RE | 2 | 1956 | 10 | 2007 | RE | 2 | 1956 | N | NG | ST | N/A | Electric Utility | 4 |  |  |  | Unoperable
16604 | TX | 3613 | W B Tuttle | 2015 | 3 | 2 | 2 | 2 | Natural Gas Steam Turbine | 100 | [26 empty] | (RI) Recirculate: Induced Draft |  |  | Closed | Fresh | Ground | Wells |  | RE | 12 | 1956 | 10 | 2007 | RE | 2 | 1956 | 10 | 2007 | RE | 2 | 1956 | N | NG | ST | N/A | Electric Utility | 4 |  |  |  | Unoperable
16604 | TX | 3613 | W B Tuttle | 2015 | 4 | 2 | 2 | 2 | Natural Gas Steam Turbine | 100 | [26 empty] | (RI) Recirculate: Induced Draft |  |  | Closed | Fresh | Ground | Wells |  | RE | 12 | 1956 | 10 | 2007 | RE | 2 | 1956 | 10 | 2007 | RE | 2 | 1956 | N | NG | ST | N/A | Electric Utility | 4 |  |  |  | Unoperable
16604 | TX | 3613 | W B Tuttle | 2015 | 5 | 2 | 2 | 2 | Natural Gas Steam Turbine | 100 | [26 empty] | (RI) Recirculate: Induced Draft |  |  | Closed | Fresh | Ground | Wells |  | RE | 12 | 1956 | 10 | 2007 | RE | 2 | 1956 | 10 | 2007 | RE | 2 | 1956 | N | NG | ST | N/A | Electric Utility | 4 |  |  |  | Unoperable
16604 | TX | 3613 | W B Tuttle | 2015 | 6 | 2 | 2 | 2 | Natural Gas Steam Turbine | 100 | [26 empty] | (RI) Recirculate: Induced Draft |  |  | Closed | Fresh | Ground | Wells |  | RE | 12 | 1956 | 10 | 2007 | RE | 2 | 1956 | 10 | 2007 | RE | 2 | 1956 | N | NG | ST | N/A | Electric Utility | 4 |  |  |  | Unoperable
16604 | TX | 3613 | W B Tuttle | 2015 | 7 | 2 | 2 | 2 | Natural Gas Steam Turbine | 100 | [26 empty] | (RI) Recirculate: Induced Draft |  |  | Closed | Fresh | Ground | Wells |  | RE | 12 | 1956 | 10 | 2007 | RE | 2 | 1956 | 10 | 2007 | RE | 2 | 1956 | N | NG | ST | N/A | Electric Utility | 4 |  |  |  | Unoperable
16604 | TX | 3613 | W B Tuttle | 2015 | 8 | 2 | 2 | 2 | Natural Gas Steam Turbine | 100 | [26 empty] | (RI) Recirculate: Induced Draft |  |  | Closed | Fresh | Ground | Wells |  | RE | 12 | 1956 | 10 | 2007 | RE | 2 | 1956 | 10 | 2007 | RE | 2 | 1956 | N | NG | ST | N/A | Electric Utility | 4 |  |  |  | Unoperable
16604 | TX | 3613 | W B Tuttle | 2015 | 9 | 2 | 2 | 2 | Natural Gas Steam Turbine | 100 | [26 empty] | (RI) Recirculate: Induced Draft |  |  | Closed | Fresh | Ground | Wells |  | RE | 12 | 1956 | 10 | 2007 | RE | 2 | 1956 | 10 | 2007 | RE | 2 | 1956 | N | NG | ST | N/A | Electric Utility | 4 |  |  |  | Unoperable
16604 | TX | 3613 | W B Tuttle | 2015 | 10 | 2 | 2 | 2 | Natural Gas Steam Turbine | 100 | [26 empty] | (RI) Recirculate: Induced Draft |  |  | Closed | Fresh | Ground | Wells |  | RE | 12 | 1956 | 10 | 2007 | RE | 2 | 1956 | 10 | 2007 | RE | 2 | 1956 | N | NG | ST | N/A | Electric Utility | 4 |  |  |  | Unoperable
16604 | TX | 3613 | W B Tuttle | 2015 | 11 | 2 | 2 | 2 | Natural Gas Steam Turbine | 100 | [26 empty] | (RI) Recirculate: Induced Draft |  |  | Closed | Fresh | Ground | Wells |  | RE | 12 | 1956 | 10 | 2007 | RE | 2 | 1956 | 10 | 2007 | RE | 2 | 1956 | N | NG | ST | N/A | Electric Utility | 4 |  |  |  | Unoperable
16604 | TX | 3613 | W B Tuttle | 2015 | 12 | 2 | 2 | 2 | Natural Gas Steam Turbine | 100 | [26 empty] | (RI) Recirculate: Induced Draft |  |  | Closed | Fresh | Ground | Wells |  | RE | 12 | 1956 | 10 | 2007 | RE | 2 | 1956 | 10 | 2007 | RE | 2 | 1956 | N | NG | ST | N/A | Electric Utility | 4 |  |  |  | Unoperable
16604 | TX | 3613 | W B Tuttle | 2015 | 1 | 3 | 3 | 3 | Natural Gas Steam Turbine | 100 | [26 empty] | (RI) Recirculate: Induced Draft |  |  | Closed | Fresh | Ground | Wells |  | RE | 3 | 1961 | 3 | 2011 | RE | 3 | 1961 | 3 | 2011 | RE | 3 | 1961 | N | NG | ST | N/A | Electric Utility | 4 |  |  |  | Unoperable
16604 | TX | 3613 | W B Tuttle | 2015 | 2 | 3 | 3 | 3 | Natural Gas Steam Turbine | 100 | [26 empty] | (RI) Recirculate: Induced Draft |  |  | Closed | Fresh | Ground | Wells |  | RE | 3 | 1961 | 3 | 2011 | RE | 3 | 1961 | 3 | 2011 | RE | 3 | 1961 | N | NG | ST | N/A | Electric Utility | 4 |  |  |  | Unoperable
16604 | TX | 3613 | W B Tuttle | 2015 | 3 | 3 | 3 | 3 | Natural Gas Steam Turbine | 100 | [26 empty] | (RI) Recirculate: Induced Draft |  |  | Closed | Fresh | Ground | Wells |  | RE | 3 | 1961 | 3 | 2011 | RE | 3 | 1961 | 3 | 2011 | RE | 3 | 1961 | N | NG | ST | N/A | Electric Utility | 4 |  |  |  | Unoperable
16604 | TX | 3613 | W B Tuttle | 2015 | 4 | 3 | 3 | 3 | Natural Gas Steam Turbine | 100 | [26 empty] | (RI) Recirculate: Induced Draft |  |  | Closed | Fresh | Ground | Wells |  | RE | 3 | 1961 | 3 | 2011 | RE | 3 | 1961 | 3 | 2011 | RE | 3 | 1961 | N | NG | ST | N/A | Electric Utility | 4 |  |  |  | Unoperable
16604 | TX | 3613 | W B Tuttle | 2015 | 5 | 3 | 3 | 3 | Natural Gas Steam Turbine | 100 | [26 empty] | (RI) Recirculate: Induced Draft |  |  | Closed | Fresh | Ground | Wells |  | RE | 3 | 1961 | 3 | 2011 | RE | 3 | 1961 | 3 | 2011 | RE | 3 | 1961 | N | NG | ST | N/A | Electric Utility | 4 |  |  |  | Unoperable
16604 | TX | 3613 | W B Tuttle | 2015 | 6 | 3 | 3 | 3 | Natural Gas Steam Turbine | 100 | [26 empty] | (RI) Recirculate: Induced Draft |  |  | Closed | Fresh | Ground | Wells |  | RE | 3 | 1961 | 3 | 2011 | RE | 3 | 1961 | 3 | 2011 | RE | 3 | 1961 | N | NG | ST | N/A | Electric Utility | 4 |  |  |  | Unoperable
16604 | TX | 3613 | W B Tuttle | 2015 | 7 | 3 | 3 | 3 | Natural Gas Steam Turbine | 100 | [26 empty] | (RI) Recirculate: Induced Draft |  |  | Closed | Fresh | Ground | Wells |  | RE | 3 | 1961 | 3 | 2011 | RE | 3 | 1961 | 3 | 2011 | RE | 3 | 1961 | N | NG | ST | N/A | Electric Utility | 4 |  |  |  | Unoperable
16604 | TX | 3613 | W B Tuttle | 2015 | 8 | 3 | 3 | 3 | Natural Gas Steam Turbine | 100 | [26 empty] | (RI) Recirculate: Induced Draft |  |  | Closed | Fresh | Ground | Wells |  | RE | 3 | 1961 | 3 | 2011 | RE | 3 | 1961 | 3 | 2011 | RE | 3 | 1961 | N | NG | ST | N/A | Electric Utility | 4 |  |  |  | Unoperable
16604 | TX | 3613 | W B Tuttle | 2015 | 9 | 3 | 3 | 3 | Natural Gas Steam Turbine | 100 | [26 empty] | (RI) Recirculate: Induced Draft |  |  | Closed | Fresh | Ground | Wells |  | RE | 3 | 1961 | 3 | 2011 | RE | 3 | 1961 | 3 | 2011 | RE | 3 | 1961 | N | NG | ST | N/A | Electric Utility | 4 |  |  |  | Unoperable
16604 | TX | 3613 | W B Tuttle | 2015 | 10 | 3 | 3 | 3 | Natural Gas Steam Turbine | 100 | [26 empty] | (RI) Recirculate: Induced Draft |  |  | Closed | Fresh | Ground | Wells |  | RE | 3 | 1961 | 3 | 2011 | RE | 3 | 1961 | 3 | 2011 | RE | 3 | 1961 | N | NG | ST | N/A | Electric Utility | 4 |  |  |  | Unoperable
16604 | TX | 3613 | W B Tuttle | 2015 | 11 | 3 | 3 | 3 | Natural Gas Steam Turbine | 100 | [26 empty] | (RI) Recirculate: Induced Draft |  |  | Closed | Fresh | Ground | Wells |  | RE | 3 | 1961 | 3 | 2011 | RE | 3 | 1961 | 3 | 2011 | RE | 3 | 1961 | N | NG | ST | N/A | Electric Utility | 4 |  |  |  | Unoperable
16604 | TX | 3613 | W B Tuttle | 2015 | 12 | 3 | 3 | 3 | Natural Gas Steam Turbine | 100 | [26 empty] | (RI) Recirculate: Induced Draft |  |  | Closed | Fresh | Ground | Wells |  | RE | 3 | 1961 | 3 | 2011 | RE | 3 | 1961 | 3 | 2011 | RE | 3 | 1961 | N | NG | ST | N/A | Electric Utility | 4 |  |  |  | Unoperable
16604 | TX | 3613 | W B Tuttle | 2015 | 1 | 4 | 4 | 4 | Natural Gas Steam Turbine | 154 | [26 empty] | (RI) Recirculate: Induced Draft |  |  | Closed | Fresh | Ground | Wells |  | RE | 3 | 1963 | 3 | 2011 | RE | 3 | 1963 | 3 | 2011 | RE | 3 | 1963 | N | NG | ST | N/A | Electric Utility | 4 |  |  |  | Unoperable
16604 | TX | 3613 | W B Tuttle | 2015 | 2 | 4 | 4 | 4 | Natural Gas Steam Turbine | 154 | [26 empty] | (RI) Recirculate: Induced Draft |  |  | Closed | Fresh | Ground | Wells |  | RE | 3 | 1963 | 3 | 2011 | RE | 3 | 1963 | 3 | 2011 | RE | 3 | 1963 | N | NG | ST | N/A | Electric Utility | 4 |  |  |  | Unoperable
16604 | TX | 3613 | W B Tuttle | 2015 | 3 | 4 | 4 | 4 | Natural Gas Steam Turbine | 154 | [26 empty] | (RI) Recirculate: Induced Draft |  |  | Closed | Fresh | Ground | Wells |  | RE | 3 | 1963 | 3 | 2011 | RE | 3 | 1963 | 3 | 2011 | RE | 3 | 1963 | N | NG | ST | N/A | Electric Utility | 4 |  |  |  | Unoperable
16604 | TX | 3613 | W B Tuttle | 2015 | 4 | 4 | 4 | 4 | Natural Gas Steam Turbine | 154 | [26 empty] | (RI) Recirculate: Induced Draft |  |  | Closed | Fresh | Ground | Wells |  | RE | 3 | 1963 | 3 | 2011 | RE | 3 | 1963 | 3 | 2011 | RE | 3 | 1963 | N | NG | ST | N/A | Electric Utility | 4 |  |  |  | Unoperable
16604 | TX | 3613 | W B Tuttle | 2015 | 5 | 4 | 4 | 4 | Natural Gas Steam Turbine | 154 | [26 empty] | (RI) Recirculate: Induced Draft |  |  | Closed | Fresh | Ground | Wells |  | RE | 3 | 1963 | 3 | 2011 | RE | 3 | 1963 | 3 | 2011 | RE | 3 | 1963 | N | NG | ST | N/A | Electric Utility | 4 |  |  |  | Unoperable
16604 | TX | 3613 | W B Tuttle | 2015 | 6 | 4 | 4 | 4 | Natural Gas Steam Turbine | 154 | [26 empty] | (RI) Recirculate: Induced Draft |  |  | Closed | Fresh | Ground | Wells |  | RE | 3 | 1963 | 3 | 2011 | RE | 3 | 1963 | 3 | 2011 | RE | 3 | 1963 | N | NG | ST | N/A | Electric Utility | 4 |  |  |  | Unoperable
16604 | TX | 3613 | W B Tuttle | 2015 | 7 | 4 | 4 | 4 | Natural Gas Steam Turbine | 154 | [26 empty] | (RI) Recirculate: Induced Draft |  |  | Closed | Fresh | Ground | Wells |  | RE | 3 | 1963 | 3 | 2011 | RE | 3 | 1963 | 3 | 2011 | RE | 3 | 1963 | N | NG | ST | N/A | Electric Utility | 4 |  |  |  | Unoperable
16604 | TX | 3613 | W B Tuttle | 2015 | 8 | 4 | 4 | 4 | Natural Gas Steam Turbine | 154 | [26 empty] | (RI) Recirculate: Induced Draft |  |  | Closed | Fresh | Ground | Wells |  | RE | 3 | 1963 | 3 | 2011 | RE | 3 | 1963 | 3 | 2011 | RE | 3 | 1963 | N | NG | ST | N/A | Electric Utility | 4 |  |  |  | Unoperable
16604 | TX | 3613 | W B Tuttle | 2015 | 9 | 4 | 4 | 4 | Natural Gas Steam Turbine | 154 | [26 empty] | (RI) Recirculate: Induced Draft |  |  | Closed | Fresh | Ground | Wells |  | RE | 3 | 1963 | 3 | 2011 | RE | 3 | 1963 | 3 | 2011 | RE | 3 | 1963 | N | NG | ST | N/A | Electric Utility | 4 |  |  |  | Unoperable
16604 | TX | 3613 | W B Tuttle | 2015 | 10 | 4 | 4 | 4 | Natural Gas Steam Turbine | 154 | [26 empty] | (RI) Recirculate: Induced Draft |  |  | Closed | Fresh | Ground | Wells |  | RE | 3 | 1963 | 3 | 2011 | RE | 3 | 1963 | 3 | 2011 | RE | 3 | 1963 | N | NG | ST | N/A | Electric Utility | 4 |  |  |  | Unoperable
16604 | TX | 3613 | W B Tuttle | 2015 | 11 | 4 | 4 | 4 | Natural Gas Steam Turbine | 154 | [26 empty] | (RI) Recirculate: Induced Draft |  |  | Closed | Fresh | Ground | Wells |  | RE | 3 | 1963 | 3 | 2011 | RE | 3 | 1963 | 3 | 2011 | RE | 3 | 1963 | N | NG | ST | N/A | Electric Utility | 4 |  |  |  | Unoperable
16604 | TX | 3613 | W B Tuttle | 2015 | 12 | 4 | 4 | 4 | Natural Gas Steam Turbine | 154 | [26 empty] | (RI) Recirculate: Induced Draft |  |  | Closed | Fresh | Ground | Wells |  | RE | 3 | 1963 | 3 | 2011 | RE | 3 | 1963 | 3 | 2011 | RE | 3 | 1963 | N | NG | ST | N/A | Electric Utility | 4 |  |  |  | Unoperable
2172 | TX | 3628 | R W Miller | 2015 | 1 | 1 | 1 | 1 | Natural Gas Steam Turbine | 66 | 0 | 0 | [6 empty] | 0 | 0 |  |  |  | 0 |  |  |  |  | 0 | 0 |  |  |  |  | 0 | 30 | (ON) Once through No Cool Pond |  | ON | Open | Fresh | Surface | Lake Palo Pinto | Lake Palo Pinto | OP | 10 | 1968 |  |  | OP | 10 | 1968 | 12 | 2030 | OP | 10 | 1968 | N | NG | ST | N/A | Electric Utility | 1 |  |  |  | Simple
2172 | TX | 3628 | R W Miller | 2015 | 2 | 1 | 1 | 1 | Natural Gas Steam Turbine | 66 | 0 | 0 | [6 empty] | 0 | 0 |  |  |  | 0 |  |  |  |  | 0.72 | 0.012 |  |  |  |  | 6 | 30 | (ON) Once through No Cool Pond |  | ON | Open | Fresh | Surface | Lake Palo Pinto | Lake Palo Pinto | OP | 10 | 1968 |  |  | OP | 10 | 1968 | 12 | 2030 | OP | 10 | 1968 | N | NG | ST | N/A | Electric Utility | 1 |  |  |  | Simple
2172 | TX | 3628 | R W Miller | 2015 | 3 | 1 | 1 | 1 | Natural Gas Steam Turbine | 66 | 0 | 0 | [6 empty] | 0 | 0 |  |  |  | 0 |  |  |  |  | 1.68 | 0.003 |  |  |  |  | 14 | 30 | (ON) Once through No Cool Pond |  | ON | Open | Fresh | Surface | Lake Palo Pinto | Lake Palo Pinto | OP | 10 | 1968 |  |  | OP | 10 | 1968 | 12 | 2030 | OP | 10 | 1968 | N | NG | ST | N/A | Electric Utility | 1 |  |  |  | Simple
2172 | TX | 3628 | R W Miller | 2015 | 4 | 1 | 1 | 1 | Natural Gas Steam Turbine | 66 | 0 | 0 | [6 empty] | 0 | 0 |  |  |  | 0 |  |  |  |  | 0 | 0 |  |  |  |  | 0 | 30 | (ON) Once through No Cool Pond |  | ON | Open | Fresh | Surface | Lake Palo Pinto | Lake Palo Pinto | OP | 10 | 1968 |  |  | OP | 10 | 1968 | 12 | 2030 | OP | 10 | 1968 | N | NG | ST | N/A | Electric Utility | 1 |  |  |  | Simple
2172 | TX | 3628 | R W Miller | 2015 | 5 | 1 | 1 | 1 | Natural Gas Steam Turbine | 66 | 0 | 0 | [6 empty] | 0 | 0 |  |  |  | 0 |  |  |  |  | 38.76 | 0 |  |  |  |  | 307 | 30 | (ON) Once through No Cool Pond |  | ON | Open | Fresh | Surface | Lake Palo Pinto | Lake Palo Pinto | OP | 10 | 1968 |  |  | OP | 10 | 1968 | 12 | 2030 | OP | 10 | 1968 | N | NG | ST | N/A | Electric Utility | 1 |  |  |  | Simple
2172 | TX | 3628 | R W Miller | 2015 | 6 | 1 | 1 | 1 | Natural Gas Steam Turbine | 66 | 161 | 146 | [6 empty] | 2477 | 2477 |  |  |  | 2477 |  |  |  |  | 284.4 | 0.456 | 1947945 | 3123 | 114807 | 184 | 712 | 30 | (ON) Once through No Cool Pond |  | ON | Open | Fresh | Surface | Lake Palo Pinto | Lake Palo Pinto | OP | 10 | 1968 |  |  | OP | 10 | 1968 | 12 | 2030 | OP | 10 | 1968 | N | NG | ST | N/A | Electric Utility | 1 |  |  |  | Simple
2172 | TX | 3628 | R W Miller | 2015 | 7 | 1 | 1 | 1 | Natural Gas Steam Turbine | 66 | 3427 | 3203 | [6 empty] | 44633 | 44633 |  |  |  | 44633 |  |  |  |  | 867.6 | 2.32 | 270871 | 724 | 19439 | 52 | 742 | 30 | (ON) Once through No Cool Pond |  | ON | Open | Fresh | Surface | Lake Palo Pinto | Lake Palo Pinto | OP | 10 | 1968 |  |  | OP | 10 | 1968 | 12 | 2030 | OP | 10 | 1968 | N | NG | ST | N/A | Electric Utility | 1 |  |  |  | Simple
2172 | TX | 3628 | R W Miller | 2015 | 8 | 1 | 1 | 1 | Natural Gas Steam Turbine | 66 | 5128 | 4775 | [6 empty] | 56997 | 56997 |  |  |  | 56997 |  |  |  |  | 1258.02 | 5.731 | 263460 | 1200 | 22072 | 101 | 739 | 30 | (ON) Once through No Cool Pond |  | ON | Open | Fresh | Surface | Lake Palo Pinto | Lake Palo Pinto | OP | 10 | 1968 |  |  | OP | 10 | 1968 | 12 | 2030 | OP | 10 | 1968 | N | NG | ST | N/A | Electric Utility | 1 |  |  |  | Simple
2172 | TX | 3628 | R W Miller | 2015 | 9 | 1 | 1 | 1 | Natural Gas Steam Turbine | 66 | 0 | 0 | [6 empty] | 0 | 0 |  |  |  | 0 |  |  |  |  | 76.92 | 0.496 |  |  |  |  | 641 | 30 | (ON) Once through No Cool Pond |  | ON | Open | Fresh | Surface | Lake Palo Pinto | Lake Palo Pinto | OP | 10 | 1968 |  |  | OP | 10 | 1968 | 12 | 2030 | OP | 10 | 1968 | N | NG | ST | N/A | Electric Utility | 1 |  |  |  | Simple
2172 | TX | 3628 | R W Miller | 2015 | 10 | 1 | 1 | 1 | Natural Gas Steam Turbine | 66 | 0 | 0 | [6 empty] | 0 | 0 |  |  |  | 0 |  |  |  |  | 105.12 | 0.234 |  |  |  |  | 648 | 30 | (ON) Once through No Cool Pond |  | ON | Open | Fresh | Surface | Lake Palo Pinto | Lake Palo Pinto | OP | 10 | 1968 |  |  | OP | 10 | 1968 | 12 | 2030 | OP | 10 | 1968 | N | NG | ST | N/A | Electric Utility | 1 |  |  |  | Simple
2172 | TX | 3628 | R W Miller | 2015 | 11 | 1 | 1 | 1 | Natural Gas Steam Turbine | 66 | 0 | 0 | [6 empty] | 0 | 0 |  |  |  | 0 |  |  |  |  | 0 | 0 |  |  |  |  | 0 | 30 | (ON) Once through No Cool Pond |  | ON | Open | Fresh | Surface | Lake Palo Pinto | Lake Palo Pinto | OP | 10 | 1968 |  |  | OP | 10 | 1968 | 12 | 2030 | OP | 10 | 1968 | N | NG | ST | N/A | Electric Utility | 1 |  |  |  | Simple
2172 | TX | 3628 | R W Miller | 2015 | 12 | 1 | 1 | 1 | Natural Gas Steam Turbine | 66 | 490 | 456 | [6 empty] | 6689 | 6689 |  |  |  | 6689 |  |  |  |  | 150.96 | 0.531 | 331053 | 1164 | 22568 | 79 | 510 | 30 | (ON) Once through No Cool Pond |  | ON | Open | Fresh | Surface | Lake Palo Pinto | Lake Palo Pinto | OP | 10 | 1968 |  |  | OP | 10 | 1968 | 12 | 2030 | OP | 10 | 1968 | N | NG | ST | N/A | Electric Utility | 1 |  |  |  | Simple
2172 | TX | 3628 | R W Miller | 2015 | 1 | 2 | 2 | 2 | Natural Gas Steam Turbine | 100 | 0 | 0 | [6 empty] | 0 | 0 |  |  |  | 0 | 0 |  |  |  | 1.53 | 0.45 |  |  |  |  | 17 | 30 | (ON) Once through No Cool Pond |  | ON | Open | Fresh | Surface | Lake Palo Pinto | Lake Palo Pinto | OP | 7 | 1972 |  |  | OP | 3 | 1972 | 12 | 2030 | OP | 3 | 1972 | N | NG | ST | N/A | Electric Utility | 1 |  |  |  | Simple
2172 | TX | 3628 | R W Miller | 2015 | 2 | 2 | 2 | 2 | Natural Gas Steam Turbine | 100 | 0 | 0 | [6 empty] | 0 | 0 |  |  |  | 0 | 0 |  |  |  | 0.54 | 0.009 |  |  |  |  | 0 | 30 | (ON) Once through No Cool Pond |  | ON | Open | Fresh | Surface | Lake Palo Pinto | Lake Palo Pinto | OP | 7 | 1972 |  |  | OP | 3 | 1972 | 12 | 2030 | OP | 3 | 1972 | N | NG | ST | N/A | Electric Utility | 1 |  |  |  | Simple
2172 | TX | 3628 | R W Miller | 2015 | 3 | 2 | 2 | 2 | Natural Gas Steam Turbine | 100 | 0 | 0 | [6 empty] | 0 | 0 |  |  |  | 0 | 0 |  |  |  | 0 | 0 |  |  |  |  | 0 | 30 | (ON) Once through No Cool Pond |  | ON | Open | Fresh | Surface | Lake Palo Pinto | Lake Palo Pinto | OP | 7 | 1972 |  |  | OP | 3 | 1972 | 12 | 2030 | OP | 3 | 1972 | N | NG | ST | N/A | Electric Utility | 1 |  |  |  | Simple
2172 | TX | 3628 | R W Miller | 2015 | 4 | 2 | 2 | 2 | Natural Gas Steam Turbine | 100 | 0 | 0 | [6 empty] | 0 | 0 |  |  |  | 0 | 0 |  |  |  | 3.69 | 0.009 |  |  |  |  | 41 | 30 | (ON) Once through No Cool Pond |  | ON | Open | Fresh | Surface | Lake Palo Pinto | Lake Palo Pinto | OP | 7 | 1972 |  |  | OP | 3 | 1972 | 12 | 2030 | OP | 3 | 1972 | N | NG | ST | N/A | Electric Utility | 1 |  |  |  | Simple
2172 | TX | 3628 | R W Miller | 2015 | 5 | 2 | 2 | 2 | Natural Gas Steam Turbine | 100 | 0 | 0 | [6 empty] | 0 | 0 |  |  |  | 0 | 0 |  |  |  | 30.96 | 0 |  |  |  |  | 312 | 30 | (ON) Once through No Cool Pond |  | ON | Open | Fresh | Surface | Lake Palo Pinto | Lake Palo Pinto | OP | 7 | 1972 |  |  | OP | 3 | 1972 | 12 | 2030 | OP | 3 | 1972 | N | NG | ST | N/A | Electric Utility | 1 |  |  |  | Simple
2172 | TX | 3628 | R W Miller | 2015 | 6 | 2 | 2 | 2 | Natural Gas Steam Turbine | 100 | 1167 | 1060 | [6 empty] | 13148 | 13148 |  |  |  | 13148 | 0 |  |  |  | 817.47 | 1.473 | 771198 | 1390 | 62174 | 112 | 709 | 30 | (ON) Once through No Cool Pond |  | ON | Open | Fresh | Surface | Lake Palo Pinto | Lake Palo Pinto | OP | 7 | 1972 |  |  | OP | 3 | 1972 | 12 | 2030 | OP | 3 | 1972 | N | NG | ST | N/A | Electric Utility | 1 |  |  |  | Simple
2172 | TX | 3628 | R W Miller | 2015 | 7 | 2 | 2 | 2 | Natural Gas Steam Turbine | 100 | 17925 | 16755 | [6 empty] | 192225 | 192225 |  |  |  | 192225 | 0 |  |  |  | 2075.58 | 5.161 | 123878 | 308 | 10798 | 27 | 741 | 30 | (ON) Once through No Cool Pond |  | ON | Open | Fresh | Surface | Lake Palo Pinto | Lake Palo Pinto | OP | 7 | 1972 |  |  | OP | 3 | 1972 | 12 | 2030 | OP | 3 | 1972 | N | NG | ST | N/A | Electric Utility | 1 |  |  |  | Simple
2172 | TX | 3628 | R W Miller | 2015 | 8 | 2 | 2 | 2 | Natural Gas Steam Turbine | 100 | 25041 | 23317 | [6 empty] | 241097 | 241097 |  |  |  | 241097 | 0 |  |  |  | 98.19 | 2.953 | 4211 | 127 | 407 | 12 | 744 | 30 | (ON) Once through No Cool Pond |  | ON | Open | Fresh | Surface | Lake Palo Pinto | Lake Palo Pinto | OP | 7 | 1972 |  |  | OP | 3 | 1972 | 12 | 2030 | OP | 3 | 1972 | N | NG | ST | N/A | Electric Utility | 1 |  |  |  | Simple
2172 | TX | 3628 | R W Miller | 2015 | 9 | 2 | 2 | 2 | Natural Gas Steam Turbine | 100 | 2536 | 2407 | [6 empty] | 28452 | 28452 |  |  |  | 28452 | 0 |  |  |  | 405.54 | 0.556 | 168484 | 231 | 14254 | 20 | 708 | 30 | (ON) Once through No Cool Pond |  | ON | Open | Fresh | Surface | Lake Palo Pinto | Lake Palo Pinto | OP | 7 | 1972 |  |  | OP | 3 | 1972 | 12 | 2030 | OP | 3 | 1972 | N | NG | ST | N/A | Electric Utility | 1 |  |  |  | Simple
2172 | TX | 3628 | R W Miller | 2015 | 10 | 2 | 2 | 2 | Natural Gas Steam Turbine | 100 | 6837 | 6242 | [6 empty] | 75393 | 75393 |  |  |  | 75393 | 0 |  |  |  | 1251.72 | 2.521 | 200532 | 404 | 16603 | 33 | 637 | 30 | (ON) Once through No Cool Pond |  | ON | Open | Fresh | Surface | Lake Palo Pinto | Lake Palo Pinto | OP | 7 | 1972 |  |  | OP | 3 | 1972 | 12 | 2030 | OP | 3 | 1972 | N | NG | ST | N/A | Electric Utility | 1 |  |  |  | Simple
2172 | TX | 3628 | R W Miller | 2015 | 11 | 2 | 2 | 2 | Natural Gas Steam Turbine | 100 | 0 | 0 | [6 empty] | 0 | 0 |  |  |  | 0 | 0 |  |  |  | 6.03 | 0.15 |  |  |  |  | 36 | 30 | (ON) Once through No Cool Pond |  | ON | Open | Fresh | Surface | Lake Palo Pinto | Lake Palo Pinto | OP | 7 | 1972 |  |  | OP | 3 | 1972 | 12 | 2030 | OP | 3 | 1972 | N | NG | ST | N/A | Electric Utility | 1 |  |  |  | Simple
2172 | TX | 3628 | R W Miller | 2015 | 12 | 2 | 2 | 2 | Natural Gas Steam Turbine | 100 | 1065 | 990 | [6 empty] | 12061 | 12061 |  |  |  | 12061 | 0 |  |  |  | 136.44 | 0.422 | 137818 | 426 | 11313 | 35 | 212 | 30 | (ON) Once through No Cool Pond |  | ON | Open | Fresh | Surface | Lake Palo Pinto | Lake Palo Pinto | OP | 7 | 1972 |  |  | OP | 3 | 1972 | 12 | 2030 | OP | 3 | 1972 | N | NG | ST | N/A | Electric Utility | 1 |  |  |  | Simple
2172 | TX | 3628 | R W Miller | 2015 | 1 | 3 | 3 | 3 | Natural Gas Steam Turbine | 200 | 0 | 0 | [6 empty] | 0 | 0 |  |  |  | 0 | 0 |  |  |  | 0 | 0 |  |  |  |  | 0 | 33 | (ON) Once through No Cool Pond |  | ON | Open | Fresh | Surface | Lake Palo Pinto | Lake Palo Pinto | OP | 8 | 1975 |  |  | OP | 8 | 1975 | 12 | 2030 | OP | 8 | 1975 | N | NG | ST | N/A | Electric Utility | 1 |  |  |  | Simple
2172 | TX | 3628 | R W Miller | 2015 | 2 | 3 | 3 | 3 | Natural Gas Steam Turbine | 200 | 0 | 0 | [6 empty] | 0 | 0 |  |  |  | 0 | 0 |  |  |  | 0 | 0 |  |  |  |  | 0 | 33 | (ON) Once through No Cool Pond |  | ON | Open | Fresh | Surface | Lake Palo Pinto | Lake Palo Pinto | OP | 8 | 1975 |  |  | OP | 8 | 1975 | 12 | 2030 | OP | 8 | 1975 | N | NG | ST | N/A | Electric Utility | 1 |  |  |  | Simple
2172 | TX | 3628 | R W Miller | 2015 | 3 | 3 | 3 | 3 | Natural Gas Steam Turbine | 200 | 0 | 0 | [6 empty] | 0 | 0 |  |  |  | 0 | 0 |  |  |  | 0 | 0 |  |  |  |  | 0 | 33 | (ON) Once through No Cool Pond |  | ON | Open | Fresh | Surface | Lake Palo Pinto | Lake Palo Pinto | OP | 8 | 1975 |  |  | OP | 8 | 1975 | 12 | 2030 | OP | 8 | 1975 | N | NG | ST | N/A | Electric Utility | 1 |  |  |  | Simple
2172 | TX | 3628 | R W Miller | 2015 | 4 | 3 | 3 | 3 | Natural Gas Steam Turbine | 200 | 0 | 0 | [6 empty] | 0 | 0 |  |  |  | 0 | 0 |  |  |  | 0 | 0 |  |  |  |  | 0 | 33 | (ON) Once through No Cool Pond |  | ON | Open | Fresh | Surface | Lake Palo Pinto | Lake Palo Pinto | OP | 8 | 1975 |  |  | OP | 8 | 1975 | 12 | 2030 | OP | 8 | 1975 | N | NG | ST | N/A | Electric Utility | 1 |  |  |  | Simple
2172 | TX | 3628 | R W Miller | 2015 | 5 | 3 | 3 | 3 | Natural Gas Steam Turbine | 200 | 1380 | 1313 | [6 empty] | 17939 | 17939 |  |  |  | 17939 | 0 |  |  |  | 542.4 | 1.189 | 413100 | 906 | 30235 | 66 | 113 | 33 | (ON) Once through No Cool Pond |  | ON | Open | Fresh | Surface | Lake Palo Pinto | Lake Palo Pinto | OP | 8 | 1975 |  |  | OP | 8 | 1975 | 12 | 2030 | OP | 8 | 1975 | N | NG | ST | N/A | Electric Utility | 1 |  |  |  | Simple
2172 | TX | 3628 | R W Miller | 2015 | 6 | 3 | 3 | 3 | Natural Gas Steam Turbine | 200 | 17382 | 15794 | [6 empty] | 194943 | 194943 |  |  |  | 194943 | 0 |  |  |  | 3172.296 | 5.435 | 200855 | 344 | 16273 | 28 | 632 | 33 | (ON) Once through No Cool Pond |  | ON | Open | Fresh | Surface | Lake Palo Pinto | Lake Palo Pinto | OP | 8 | 1975 |  |  | OP | 8 | 1975 | 12 | 2030 | OP | 8 | 1975 | N | NG | ST | N/A | Electric Utility | 1 |  |  |  | Simple
2172 | TX | 3628 | R W Miller | 2015 | 7 | 3 | 3 | 3 | Natural Gas Steam Turbine | 200 | 26340 | 24621 | [6 empty] | 313547 | 313547 |  |  |  | 313547 | 0 |  |  |  | 4010.424 | 10.915 | 162886 | 443 | 12790 | 35 | 744 | 33 | (ON) Once through No Cool Pond |  | ON | Open | Fresh | Surface | Lake Palo Pinto | Lake Palo Pinto | OP | 8 | 1975 |  |  | OP | 8 | 1975 | 12 | 2030 | OP | 8 | 1975 | N | NG | ST | N/A | Electric Utility | 1 |  |  |  | Simple
2172 | TX | 3628 | R W Miller | 2015 | 8 | 3 | 3 | 3 | Natural Gas Steam Turbine | 200 | 17378 | 16182 | [6 empty] | 266985 | 266985 |  |  |  | 266985 | 0 |  |  |  | 2932.296 | 10.587 | 181207 | 654 | 10983 | 40 | 744 | 33 | (ON) Once through No Cool Pond |  | ON | Open | Fresh | Surface | Lake Palo Pinto | Lake Palo Pinto | OP | 8 | 1975 |  |  | OP | 8 | 1975 | 12 | 2030 | OP | 8 | 1975 | N | NG | ST | N/A | Electric Utility | 1 |  |  |  | Simple
2172 | TX | 3628 | R W Miller | 2015 | 9 | 3 | 3 | 3 | Natural Gas Steam Turbine | 200 | 9981 | 9472 | [6 empty] | 118791 | 118791 |  |  |  | 118791 | 0 |  |  |  | 1973.832 | 4.209 | 208386 | 444 | 16616 | 35 | 688 | 33 | (ON) Once through No Cool Pond |  | ON | Open | Fresh | Surface | Lake Palo Pinto | Lake Palo Pinto | OP | 8 | 1975 |  |  | OP | 8 | 1975 | 12 | 2030 | OP | 8 | 1975 | N | NG | ST | N/A | Electric Utility | 1 |  |  |  | Simple
2172 | TX | 3628 | R W Miller | 2015 | 10 | 3 | 3 | 3 | Natural Gas Steam Turbine | 200 | 3056 | 2790 | [6 empty] | 37298 | 37298 |  |  |  | 37298 | 0 |  |  |  | 567.552 | 1.093 | 203424 | 392 | 15217 | 29 | 114 | 33 | (ON) Once through No Cool Pond |  | ON | Open | Fresh | Surface | Lake Palo Pinto | Lake Palo Pinto | OP | 8 | 1975 |  |  | OP | 8 | 1975 | 12 | 2030 | OP | 8 | 1975 | N | NG | ST | N/A | Electric Utility | 1 |  |  |  | Simple
2172 | TX | 3628 | R W Miller | 2015 | 11 | 3 | 3 | 3 | Natural Gas Steam Turbine | 200 | 39 | 39 | [6 empty] | 280 | 280 |  |  |  | 280 | 0 |  |  |  | 162.432 | 0.387 | 4164923 | 9923 | 579990 | 1382 | 720 | 33 | (ON) Once through No Cool Pond |  | ON | Open | Fresh | Surface | Lake Palo Pinto | Lake Palo Pinto | OP | 8 | 1975 |  |  | OP | 8 | 1975 | 12 | 2030 | OP | 8 | 1975 | N | NG | ST | N/A | Electric Utility | 1 |  |  |  | Simple
2172 | TX | 3628 | R W Miller | 2015 | 12 | 3 | 3 | 3 | Natural Gas Steam Turbine | 200 | 5411 | 5030 | [6 empty] | 67642 | 67642 |  |  |  | 67642 | 0 |  |  |  | 814.08 | 2.224 | 161845 | 442 | 12035 | 33 | 359 | 33 | (ON) Once through No Cool Pond |  | ON | Open | Fresh | Surface | Lake Palo Pinto | Lake Palo Pinto | OP | 8 | 1975 |  |  | OP | 8 | 1975 | 12 | 2030 | OP | 8 | 1975 | N | NG | ST | N/A | Electric Utility | 1 |  |  |  | Simple
14354 | UT | 3644 | Carbon | 2015 | 1 | 1 | 1 | 1 | Conventional Steam Coal | 67 | 52369 | 48443 | [6 empty] | 609588 | 609588 |  |  | 609565 |  | 24 |  |  |  | 36.993 | 36.993 |  |  |  |  | 744 | 13 | (RI) Recirculate: Induced Draft |  | RI | Closed | Fresh | Surface | Price River | Price River | RE | 11 | 1954 | 4 | 2015 | RE | 11 | 1954 | 4 | 2015 | RE | 11 | 1954 | N | BIT | ST | N/A | Electric Utility | 1 |  |  |  | Unoperable
14354 | UT | 3644 | Carbon | 2015 | 2 | 1 | 1 | 1 | Conventional Steam Coal | 67 | 41933 | 38610 | [6 empty] | 439795 | 439795 |  |  | 439783 |  | 12 |  |  |  | 29.484 | 29.484 |  |  |  |  | 672 | 13 | (RI) Recirculate: Induced Draft |  | RI | Closed | Fresh | Surface | Price River | Price River | RE | 11 | 1954 | 4 | 2015 | RE | 11 | 1954 | 4 | 2015 | RE | 11 | 1954 | N | BIT | ST | N/A | Electric Utility | 1 |  |  |  | Unoperable
14354 | UT | 3644 | Carbon | 2015 | 3 | 1 | 1 | 1 | Conventional Steam Coal | 67 | 40313 | 36836 | [6 empty] | 415986 | 415986 |  |  | 415933 |  | 53 |  |  |  | 28.031 | 28.031 |  |  |  |  | 740 | 13 | (RI) Recirculate: Induced Draft |  | RI | Closed | Fresh | Surface | Price River | Price River | RE | 11 | 1954 | 4 | 2015 | RE | 11 | 1954 | 4 | 2015 | RE | 11 | 1954 | N | BIT | ST | N/A | Electric Utility | 1 |  |  |  | Unoperable
14354 | UT | 3644 | Carbon | 2015 | 4 | 1 | 1 | 1 | Conventional Steam Coal | 67 | 21073 | 19185 | [6 empty] | 217134 | 217134 |  |  | 217058 |  | 76 |  |  |  | 14.579 | 14.579 |  |  |  |  | 356 | 13 | (RI) Recirculate: Induced Draft |  | RI | Closed | Fresh | Surface | Price River | Price River | RE | 11 | 1954 | 4 | 2015 | RE | 11 | 1954 | 4 | 2015 | RE | 11 | 1954 | N | BIT | ST | N/A | Electric Utility | 1 |  |  |  | Unoperable
14354 | UT | 3644 | Carbon | 2015 | 5 | 1 | 1 | 1 | Conventional Steam Coal | 67 | 0 | 0 | [6 empty] | 0 | 0 |  |  | 0 |  | 0 | [9 empty] | 0 | 13 | (RI) Recirculate: Induced Draft |  | RI | Closed | Fresh | Surface | Price River | Price River | RE | 11 | 1954 | 4 | 2015 | RE | 11 | 1954 | 4 | 2015 | RE | 11 | 1954 | N | BIT | ST | N/A | Electric Utility | 1 |  |  |  | Unoperable
14354 | UT | 3644 | Carbon | 2015 | 6 | 1 | 1 | 1 | Conventional Steam Coal | 67 | 0 | 0 | [6 empty] | 0 | 0 |  |  | 0 |  | 0 | [9 empty] | 0 | 13 | (RI) Recirculate: Induced Draft |  | RI | Closed | Fresh | Surface | Price River | Price River | RE | 11 | 1954 | 4 | 2015 | RE | 11 | 1954 | 4 | 2015 | RE | 11 | 1954 | N | BIT | ST | N/A | Electric Utility | 1 |  |  |  | Unoperable
14354 | UT | 3644 | Carbon | 2015 | 7 | 1 | 1 | 1 | Conventional Steam Coal | 67 | 0 | 0 | [6 empty] | 0 | 0 |  |  | 0 |  | 0 | [9 empty] | 0 | 13 | (RI) Recirculate: Induced Draft |  | RI | Closed | Fresh | Surface | Price River | Price River | RE | 11 | 1954 | 4 | 2015 | RE | 11 | 1954 | 4 | 2015 | RE | 11 | 1954 | N | BIT | ST | N/A | Electric Utility | 1 |  |  |  | Unoperable
14354 | UT | 3644 | Carbon | 2015 | 8 | 1 | 1 | 1 | Conventional Steam Coal | 67 | 0 | 0 | [6 empty] | 0 | 0 |  |  | 0 |  | 0 | [9 empty] | 0 | 13 | (RI) Recirculate: Induced Draft |  | RI | Closed | Fresh | Surface | Price River | Price River | RE | 11 | 1954 | 4 | 2015 | RE | 11 | 1954 | 4 | 2015 | RE | 11 | 1954 | N | BIT | ST | N/A | Electric Utility | 1 |  |  |  | Unoperable
14354 | UT | 3644 | Carbon | 2015 | 9 | 1 | 1 | 1 | Conventional Steam Coal | 67 | 0 | 0 | [6 empty] | 0 | 0 |  |  | 0 |  | 0 | [9 empty] | 0 | 13 | (RI) Recirculate: Induced Draft |  | RI | Closed | Fresh | Surface | Price River | Price River | RE | 11 | 1954 | 4 | 2015 | RE | 11 | 1954 | 4 | 2015 | RE | 11 | 1954 | N | BIT | ST | N/A | Electric Utility | 1 |  |  |  | Unoperable
14354 | UT | 3644 | Carbon | 2015 | 10 | 1 | 1 | 1 | Conventional Steam Coal | 67 | 0 | 0 | [6 empty] | 0 | 0 |  |  | 0 |  | 0 | [9 empty] | 0 | 13 | (RI) Recirculate: Induced Draft |  | RI | Closed | Fresh | Surface | Price River | Price River | RE | 11 | 1954 | 4 | 2015 | RE | 11 | 1954 | 4 | 2015 | RE | 11 | 1954 | N | BIT | ST | N/A | Electric Utility | 1 |  |  |  | Unoperable
14354 | UT | 3644 | Carbon | 2015 | 11 | 1 | 1 | 1 | Conventional Steam Coal | 67 | 0 | 0 | [6 empty] | 0 | 0 |  |  | 0 |  | 0 | [9 empty] | 0 | 13 | (RI) Recirculate: Induced Draft |  | RI | Closed | Fresh | Surface | Price River | Price River | RE | 11 | 1954 | 4 | 2015 | RE | 11 | 1954 | 4 | 2015 | RE | 11 | 1954 | N | BIT | ST | N/A | Electric Utility | 1 |  |  |  | Unoperable
14354 | UT | 3644 | Carbon | 2015 | 12 | 1 | 1 | 1 | Conventional Steam Coal | 67 | 0 | 0 | [6 empty] | 0 | 0 |  |  | 0 |  | 0 | [9 empty] | 0 | 13 | (RI) Recirculate: Induced Draft |  | RI | Closed | Fresh | Surface | Price River | Price River | RE | 11 | 1954 | 4 | 2015 | RE | 11 | 1954 | 4 | 2015 | RE | 11 | 1954 | N | BIT | ST | N/A | Electric Utility | 1 |  |  |  | Unoperable
14354 | UT | 3644 | Carbon | 2015 | 1 | 2 | 2 | 2 | Conventional Steam Coal | 105 | 76718 | 71601 | [6 empty] | 881713 | 881713 |  |  | 881683 |  | 29 |  |  |  | 53.252 | 53.252 |  |  |  |  | 744 | 13 | (RI) Recirculate: Induced Draft |  | RI | Closed | Fresh | Surface | Price River | Price River | RE | 9 | 1957 | 4 | 2015 | RE | 11 | 1954 | 4 | 2015 | RE | 9 | 1957 | N | BIT | ST | N/A | Electric Utility | 1 |  |  |  | Unoperable
14354 | UT | 3644 | Carbon | 2015 | 2 | 2 | 2 | 2 | Conventional Steam Coal | 105 | 75434 | 70451 | [6 empty] | 781811 | 781811 |  |  | 780924 |  | 888 |  |  |  | 52.396 | 52.396 |  |  |  |  | 672 | 13 | (RI) Recirculate: Induced Draft |  | RI | Closed | Fresh | Surface | Price River | Price River | RE | 9 | 1957 | 4 | 2015 | RE | 11 | 1954 | 4 | 2015 | RE | 9 | 1957 | N | BIT | ST | N/A | Electric Utility | 1 |  |  |  | Unoperable
14354 | UT | 3644 | Carbon | 2015 | 3 | 2 | 2 | 2 | Conventional Steam Coal | 105 | 81412 | 75991 | [6 empty] | 829867 | 829867 |  |  | 829785 |  | 82 |  |  |  | 56.591 | 56.591 |  |  |  |  | 744 | 13 | (RI) Recirculate: Induced Draft |  | RI | Closed | Fresh | Surface | Price River | Price River | RE | 9 | 1957 | 4 | 2015 | RE | 11 | 1954 | 4 | 2015 | RE | 9 | 1957 | N | BIT | ST | N/A | Electric Utility | 1 |  |  |  | Unoperable
14354 | UT | 3644 | Carbon | 2015 | 4 | 2 | 2 | 2 | Conventional Steam Coal | 105 | 35200 | 32749 | [6 empty] | 360543 | 360543 |  |  | 360426 |  | 118 |  |  |  | 24.297 | 24.297 |  |  |  |  | 351 | 13 | (RI) Recirculate: Induced Draft |  | RI | Closed | Fresh | Surface | Price River | Price River | RE | 9 | 1957 | 4 | 2015 | RE | 11 | 1954 | 4 | 2015 | RE | 9 | 1957 | N | BIT | ST | N/A | Electric Utility | 1 |  |  |  | Unoperable
14354 | UT | 3644 | Carbon | 2015 | 5 | 2 | 2 | 2 | Conventional Steam Coal | 105 | 0 | 0 | [6 empty] | 0 | 0 |  |  | 0 |  | 0 | [9 empty] | 0 | 13 | (RI) Recirculate: Induced Draft |  | RI | Closed | Fresh | Surface | Price River | Price River | RE | 9 | 1957 | 4 | 2015 | RE | 11 | 1954 | 4 | 2015 | RE | 9 | 1957 | N | BIT | ST | N/A | Electric Utility | 1 |  |  |  | Unoperable
14354 | UT | 3644 | Carbon | 2015 | 6 | 2 | 2 | 2 | Conventional Steam Coal | 105 | 0 | 0 | [6 empty] | 0 | 0 |  |  | 0 |  | 0 | [9 empty] | 0 | 13 | (RI) Recirculate: Induced Draft |  | RI | Closed | Fresh | Surface | Price River | Price River | RE | 9 | 1957 | 4 | 2015 | RE | 11 | 1954 | 4 | 2015 | RE | 9 | 1957 | N | BIT | ST | N/A | Electric Utility | 1 |  |  |  | Unoperable
14354 | UT | 3644 | Carbon | 2015 | 7 | 2 | 2 | 2 | Conventional Steam Coal | 105 | 0 | 0 | [6 empty] | 0 | 0 |  |  | 0 |  | 0 | [9 empty] | 0 | 13 | (RI) Recirculate: Induced Draft |  | RI | Closed | Fresh | Surface | Price River | Price River | RE | 9 | 1957 | 4 | 2015 | RE | 11 | 1954 | 4 | 2015 | RE | 9 | 1957 | N | BIT | ST | N/A | Electric Utility | 1 |  |  |  | Unoperable
14354 | UT | 3644 | Carbon | 2015 | 8 | 2 | 2 | 2 | Conventional Steam Coal | 105 | 0 | 0 | [6 empty] | 0 | 0 |  |  | 0 |  | 0 | [9 empty] | 0 | 13 | (RI) Recirculate: Induced Draft |  | RI | Closed | Fresh | Surface | Price River | Price River | RE | 9 | 1957 | 4 | 2015 | RE | 11 | 1954 | 4 | 2015 | RE | 9 | 1957 | N | BIT | ST | N/A | Electric Utility | 1 |  |  |  | Unoperable
14354 | UT | 3644 | Carbon | 2015 | 9 | 2 | 2 | 2 | Conventional Steam Coal | 105 | 0 | 0 | [6 empty] | 0 | 0 |  |  | 0 |  | 0 | [9 empty] | 0 | 13 | (RI) Recirculate: Induced Draft |  | RI | Closed | Fresh | Surface | Price River | Price River | RE | 9 | 1957 | 4 | 2015 | RE | 11 | 1954 | 4 | 2015 | RE | 9 | 1957 | N | BIT | ST | N/A | Electric Utility | 1 |  |  |  | Unoperable
14354 | UT | 3644 | Carbon | 2015 | 10 | 2 | 2 | 2 | Conventional Steam Coal | 105 | 0 | 0 | [6 empty] | 0 | 0 |  |  | 0 |  | 0 | [9 empty] | 0 | 13 | (RI) Recirculate: Induced Draft |  | RI | Closed | Fresh | Surface | Price River | Price River | RE | 9 | 1957 | 4 | 2015 | RE | 11 | 1954 | 4 | 2015 | RE | 9 | 1957 | N | BIT | ST | N/A | Electric Utility | 1 |  |  |  | Unoperable
14354 | UT | 3644 | Carbon | 2015 | 11 | 2 | 2 | 2 | Conventional Steam Coal | 105 | 0 | 0 | [6 empty] | 0 | 0 |  |  | 0 |  | 0 | [9 empty] | 0 | 13 | (RI) Recirculate: Induced Draft |  | RI | Closed | Fresh | Surface | Price River | Price River | RE | 9 | 1957 | 4 | 2015 | RE | 11 | 1954 | 4 | 2015 | RE | 9 | 1957 | N | BIT | ST | N/A | Electric Utility | 1 |  |  |  | Unoperable
14354 | UT | 3644 | Carbon | 2015 | 12 | 2 | 2 | 2 | Conventional Steam Coal | 105 | 0 | 0 | [6 empty] | 0 | 0 |  |  | 0 |  | 0 | [9 empty] | 0 | 13 | (RI) Recirculate: Induced Draft |  | RI | Closed | Fresh | Surface | Price River | Price River | RE | 9 | 1957 | 4 | 2015 | RE | 11 | 1954 | 4 | 2015 | RE | 9 | 1957 | N | BIT | ST | N/A | Electric Utility | 1 |  |  |  | Unoperable
14354 | UT | 3648 | Gadsby | 2015 | 1 | 1 | 1 | 1 | Natural Gas Steam Turbine | 64 | 0 | -167 | [6 empty] | 0 | 0 |  |  |  | 0 |  |  |  |  | 0 | 0 |  |  |  |  | 0 | 6 | (RI) Recirculate: Induced Draft |  | RI | Closed | Fresh | Surface | Jordan River | Salt Lake Abatement Canal | OP | 9 | 1951 |  |  | OP | 9 | 1951 |  |  | OP | 9 | 1951 | N | NG | ST | N/A | Electric Utility | 1 |  |  |  | Simple
14354 | UT | 3648 | Gadsby | 2015 | 2 | 1 | 1 | 1 | Natural Gas Steam Turbine | 64 | 0 | -111 | [6 empty] | 0 | 0 |  |  |  | 0 |  |  |  |  | 0 | 0 |  |  |  |  | 0 | 6 | (RI) Recirculate: Induced Draft |  | RI | Closed | Fresh | Surface | Jordan River | Salt Lake Abatement Canal | OP | 9 | 1951 |  |  | OP | 9 | 1951 |  |  | OP | 9 | 1951 | N | NG | ST | N/A | Electric Utility | 1 |  |  |  | Simple
14354 | UT | 3648 | Gadsby | 2015 | 3 | 1 | 1 | 1 | Natural Gas Steam Turbine | 64 | 0 | -120 | [6 empty] | 0 | 0 |  |  |  | 0 |  |  |  |  | 0 | 0 |  |  |  |  | 0 | 6 | (RI) Recirculate: Induced Draft |  | RI | Closed | Fresh | Surface | Jordan River | Salt Lake Abatement Canal | OP | 9 | 1951 |  |  | OP | 9 | 1951 |  |  | OP | 9 | 1951 | N | NG | ST | N/A | Electric Utility | 1 |  |  |  | Simple
14354 | UT | 3648 | Gadsby | 2015 | 4 | 1 | 1 | 1 | Natural Gas Steam Turbine | 64 | 0 | -125 | [6 empty] | 0 | 0 |  |  |  | 0 |  |  |  |  | 0 | 0 |  |  |  |  | 0 | 6 | (RI) Recirculate: Induced Draft |  | RI | Closed | Fresh | Surface | Jordan River | Salt Lake Abatement Canal | OP | 9 | 1951 |  |  | OP | 9 | 1951 |  |  | OP | 9 | 1951 | N | NG | ST | N/A | Electric Utility | 1 |  |  |  | Simple
14354 | UT | 3648 | Gadsby | 2015 | 5 | 1 | 1 | 1 | Natural Gas Steam Turbine | 64 | 0 | -130 | [6 empty] | 0 | 0 |  |  |  | 0 |  |  |  |  | 0 | 0 |  |  |  |  | 0 | 6 | (RI) Recirculate: Induced Draft |  | RI | Closed | Fresh | Surface | Jordan River | Salt Lake Abatement Canal | OP | 9 | 1951 |  |  | OP | 9 | 1951 |  |  | OP | 9 | 1951 | N | NG | ST | N/A | Electric Utility | 1 |  |  |  | Simple
14354 | UT | 3648 | Gadsby | 2015 | 6 | 1 | 1 | 1 | Natural Gas Steam Turbine | 64 | 1764 | 1260 | [6 empty] | 26218 | 26218 |  |  |  | 26218 |  |  |  |  | 0.23 | 0.23 | 183 | 183 | 9 | 9 | 108 | 6 | (RI) Recirculate: Induced Draft |  | RI | Closed | Fresh | Surface | Jordan River | Salt Lake Abatement Canal | OP | 9 | 1951 |  |  | OP | 9 | 1951 |  |  | OP | 9 | 1951 | N | NG | ST | N/A | Electric Utility | 1 |  |  |  | Simple
14354 | UT | 3648 | Gadsby | 2015 | 7 | 1 | 1 | 1 | Natural Gas Steam Turbine | 64 | 7243 | 5789 | [6 empty] | 110223 | 110223 |  |  |  | 110223 |  |  |  |  | 3.298 | 3.298 | 570 | 570 | 30 | 30 | 347 | 6 | (RI) Recirculate: Induced Draft |  | RI | Closed | Fresh | Surface | Jordan River | Salt Lake Abatement Canal | OP | 9 | 1951 |  |  | OP | 9 | 1951 |  |  | OP | 9 | 1951 | N | NG | ST | N/A | Electric Utility | 1 |  |  |  | Simple
14354 | UT | 3648 | Gadsby | 2015 | 8 | 1 | 1 | 1 | Natural Gas Steam Turbine | 64 | 7520 | 5960 | [6 empty] | 114646 | 114646 |  |  |  | 114646 |  |  |  |  | 3.484 | 3.484 | 585 | 585 | 30 | 30 | 356 | 6 | (RI) Recirculate: Induced Draft |  | RI | Closed | Fresh | Surface | Jordan River | Salt Lake Abatement Canal | OP | 9 | 1951 |  |  | OP | 9 | 1951 |  |  | OP | 9 | 1951 | N | NG | ST | N/A | Electric Utility | 1 |  |  |  | Simple
14354 | UT | 3648 | Gadsby | 2015 | 9 | 1 | 1 | 1 | Natural Gas Steam Turbine | 64 | 3723 | 2856 | [6 empty] | 55479 | 55479 |  |  |  | 55479 |  |  |  |  | 0.84 | 0.84 | 294 | 294 | 15 | 15 | 174 | 6 | (RI) Recirculate: Induced Draft |  | RI | Closed | Fresh | Surface | Jordan River | Salt Lake Abatement Canal | OP | 9 | 1951 |  |  | OP | 9 | 1951 |  |  | OP | 9 | 1951 | N | NG | ST | N/A | Electric Utility | 1 |  |  |  | Simple
14354 | UT | 3648 | Gadsby | 2015 | 10 | 1 | 1 | 1 | Natural Gas Steam Turbine | 64 | 0 | -139 | [6 empty] | 0 | 0 |  |  |  | 0 |  |  |  |  | 0 | 0 |  |  |  |  | 0 | 6 | (RI) Recirculate: Induced Draft |  | RI | Closed | Fresh | Surface | Jordan River | Salt Lake Abatement Canal | OP | 9 | 1951 |  |  | OP | 9 | 1951 |  |  | OP | 9 | 1951 | N | NG | ST | N/A | Electric Utility | 1 |  |  |  | Simple
14354 | UT | 3648 | Gadsby | 2015 | 11 | 1 | 1 | 1 | Natural Gas Steam Turbine | 64 | 0 | -143 | [6 empty] | 0 | 0 |  |  |  | 0 |  |  |  |  | 0 | 0 |  |  |  |  | 0 | 6 | (RI) Recirculate: Induced Draft |  | RI | Closed | Fresh | Surface | Jordan River | Salt Lake Abatement Canal | OP | 9 | 1951 |  |  | OP | 9 | 1951 |  |  | OP | 9 | 1951 | N | NG | ST | N/A | Electric Utility | 1 |  |  |  | Simple
14354 | UT | 3648 | Gadsby | 2015 | 12 | 1 | 1 | 1 | Natural Gas Steam Turbine | 64 | 0 | -149 | [6 empty] | 0 | 0 |  |  |  | 0 |  |  |  |  | 0 | 0 |  |  |  |  | 0 | 6 | (RI) Recirculate: Induced Draft |  | RI | Closed | Fresh | Surface | Jordan River | Salt Lake Abatement Canal | OP | 9 | 1951 |  |  | OP | 9 | 1951 |  |  | OP | 9 | 1951 | N | NG | ST | N/A | Electric Utility | 1 |  |  |  | Simple
14354 | UT | 3648 | Gadsby | 2015 | 1 | 2 | 2 | 2 | Natural Gas Steam Turbine | 69 | 0 | -129 | [6 empty] | 0 | 0 |  |  |  | 0 |  |  |  |  | 0 | 0 |  |  |  |  | 0 | 6 | (RI) Recirculate: Induced Draft |  | RI | Closed | Fresh | Surface | Jordan River | Salt Lake Abatement Canal | OP | 12 | 1952 |  |  | OP | 12 | 1952 |  |  | OP | 12 | 1952 | N | NG | ST | N/A | Electric Utility | 1 |  |  |  | Simple
14354 | UT | 3648 | Gadsby | 2015 | 2 | 2 | 2 | 2 | Natural Gas Steam Turbine | 69 | 0 | -116 | [6 empty] | 0 | 0 |  |  |  | 0 |  |  |  |  | 0 | 0 |  |  |  |  | 0 | 6 | (RI) Recirculate: Induced Draft |  | RI | Closed | Fresh | Surface | Jordan River | Salt Lake Abatement Canal | OP | 12 | 1952 |  |  | OP | 12 | 1952 |  |  | OP | 12 | 1952 | N | NG | ST | N/A | Electric Utility | 1 |  |  |  | Simple
14354 | UT | 3648 | Gadsby | 2015 | 3 | 2 | 2 | 2 | Natural Gas Steam Turbine | 69 | 0 | -144 | [6 empty] | 0 | 0 |  |  |  | 0 |  |  |  |  | 0 | 0 |  |  |  |  | 0 | 6 | (RI) Recirculate: Induced Draft |  | RI | Closed | Fresh | Surface | Jordan River | Salt Lake Abatement Canal | OP | 12 | 1952 |  |  | OP | 12 | 1952 |  |  | OP | 12 | 1952 | N | NG | ST | N/A | Electric Utility | 1 |  |  |  | Simple
14354 | UT | 3648 | Gadsby | 2015 | 4 | 2 | 2 | 2 | Natural Gas Steam Turbine | 69 | 237 | 49 | [6 empty] | 9535 | 9535 |  |  |  | 9535 |  |  |  |  | 0.002 | 0.002 | 41 | 41 | 0 | 0 | 26 | 6 | (RI) Recirculate: Induced Draft |  | RI | Closed | Fresh | Surface | Jordan River | Salt Lake Abatement Canal | OP | 12 | 1952 |  |  | OP | 12 | 1952 |  |  | OP | 12 | 1952 | N | NG | ST | N/A | Electric Utility | 1 |  |  |  | Simple
14354 | UT | 3648 | Gadsby | 2015 | 5 | 2 | 2 | 2 | Natural Gas Steam Turbine | 69 | 125 | -33 | [6 empty] | 3013 | 3013 |  |  |  | 3013 |  |  |  |  | 0 | 0 |  |  | 0 | 0 | 0 | 6 | (RI) Recirculate: Induced Draft |  | RI | Closed | Fresh | Surface | Jordan River | Salt Lake Abatement Canal | OP | 12 | 1952 |  |  | OP | 12 | 1952 |  |  | OP | 12 | 1952 | N | NG | ST | N/A | Electric Utility | 1 |  |  |  | Simple
14354 | UT | 3648 | Gadsby | 2015 | 6 | 2 | 2 | 2 | Natural Gas Steam Turbine | 69 | 7015 | 5737 | [6 empty] | 95603 | 95603 |  |  |  | 95603 |  |  |  |  | 3.011 | 3.011 | 525 | 525 | 31 | 31 | 334 | 6 | (RI) Recirculate: Induced Draft |  | RI | Closed | Fresh | Surface | Jordan River | Salt Lake Abatement Canal | OP | 12 | 1952 |  |  | OP | 12 | 1952 |  |  | OP | 12 | 1952 | N | NG | ST | N/A | Electric Utility | 1 |  |  |  | Simple
14354 | UT | 3648 | Gadsby | 2015 | 7 | 2 | 2 | 2 | Natural Gas Steam Turbine | 69 | 12562 | 10502 | [6 empty] | 170652 | 170652 |  |  |  | 170652 |  |  |  |  | 8.321 | 8.321 | 792 | 792 | 49 | 49 | 521 | 6 | (RI) Recirculate: Induced Draft |  | RI | Closed | Fresh | Surface | Jordan River | Salt Lake Abatement Canal | OP | 12 | 1952 |  |  | OP | 12 | 1952 |  |  | OP | 12 | 1952 | N | NG | ST | N/A | Electric Utility | 1 |  |  |  | Simple
14354 | UT | 3648 | Gadsby | 2015 | 8 | 2 | 2 | 2 | Natural Gas Steam Turbine | 69 | 10649 | 8731 | [6 empty] | 160181 | 160181 |  |  |  | 160181 |  |  |  |  | 6.596 | 6.596 | 755 | 755 | 41 | 41 | 497 | 6 | (RI) Recirculate: Induced Draft |  | RI | Closed | Fresh | Surface | Jordan River | Salt Lake Abatement Canal | OP | 12 | 1952 |  |  | OP | 12 | 1952 |  |  | OP | 12 | 1952 | N | NG | ST | N/A | Electric Utility | 1 |  |  |  | Simple
14354 | UT | 3648 | Gadsby | 2015 | 9 | 2 | 2 | 2 | Natural Gas Steam Turbine | 69 | 5992 | 4922 | [6 empty] | 82435 | 82435 |  |  |  | 82435 |  |  |  |  | 1.887 | 1.887 | 383 | 383 | 23 | 23 | 244 | 6 | (RI) Recirculate: Induced Draft |  | RI | Closed | Fresh | Surface | Jordan River | Salt Lake Abatement Canal | OP | 12 | 1952 |  |  | OP | 12 | 1952 |  |  | OP | 12 | 1952 | N | NG | ST | N/A | Electric Utility | 1 |  |  |  | Simple
14354 | UT | 3648 | Gadsby | 2015 | 10 | 2 | 2 | 2 | Natural Gas Steam Turbine | 69 | 0 | -110 | [6 empty] | 0 | 0 |  |  |  | 0 |  |  |  |  | 0 | 0 |  |  |  |  | 0 | 6 | (RI) Recirculate: Induced Draft |  | RI | Closed | Fresh | Surface | Jordan River | Salt Lake Abatement Canal | OP | 12 | 1952 |  |  | OP | 12 | 1952 |  |  | OP | 12 | 1952 | N | NG | ST | N/A | Electric Utility | 1 |  |  |  | Simple
14354 | UT | 3648 | Gadsby | 2015 | 11 | 2 | 2 | 2 | Natural Gas Steam Turbine | 69 | 0 | -86 | [6 empty] | 0 | 0 |  |  |  | 0 |  |  |  |  | 0 | 0 |  |  |  |  | 0 | 6 | (RI) Recirculate: Induced Draft |  | RI | Closed | Fresh | Surface | Jordan River | Salt Lake Abatement Canal | OP | 12 | 1952 |  |  | OP | 12 | 1952 |  |  | OP | 12 | 1952 | N | NG | ST | N/A | Electric Utility | 1 |  |  |  | Simple
14354 | UT | 3648 | Gadsby | 2015 | 12 | 2 | 2 | 2 | Natural Gas Steam Turbine | 69 | 0 | -113 | [6 empty] | 0 | 0 |  |  |  | 0 |  |  |  |  | 0 | 0 |  |  |  |  | 0 | 6 | (RI) Recirculate: Induced Draft |  | RI | Closed | Fresh | Surface | Jordan River | Salt Lake Abatement Canal | OP | 12 | 1952 |  |  | OP | 12 | 1952 |  |  | OP | 12 | 1952 | N | NG | ST | N/A | Electric Utility | 1 |  |  |  | Simple
14354 | UT | 3648 | Gadsby | 2015 | 1 | 3 | 3 | 3 | Natural Gas Steam Turbine | 104.5 | 0 | -156 | [6 empty] | 0 | 0 |  |  |  | 0 |  |  |  |  | 0 | 0 |  |  |  |  | 0 | 6 | (RI) Recirculate: Induced Draft |  | RI | Closed | Fresh | Surface | Jordan River | Salt Lake Abatement Canal | OP | 6 | 1955 |  |  | OP | 6 | 1955 |  |  | OP | 6 | 1953 | N | NG | ST | N/A | Electric Utility | 1 |  |  |  | Simple
14354 | UT | 3648 | Gadsby | 2015 | 2 | 3 | 3 | 3 | Natural Gas Steam Turbine | 104.5 | 0 | -122 | [6 empty] | 0 | 0 |  |  |  | 0 |  |  |  |  | 0 | 0 |  |  |  |  | 0 | 6 | (RI) Recirculate: Induced Draft |  | RI | Closed | Fresh | Surface | Jordan River | Salt Lake Abatement Canal | OP | 6 | 1955 |  |  | OP | 6 | 1955 |  |  | OP | 6 | 1953 | N | NG | ST | N/A | Electric Utility | 1 |  |  |  | Simple
14354 | UT | 3648 | Gadsby | 2015 | 3 | 3 | 3 | 3 | Natural Gas Steam Turbine | 104.5 | 0 | -110 | [6 empty] | 0 | 0 |  |  |  | 0 |  |  |  |  | 0 | 0 |  |  |  |  | 0 | 6 | (RI) Recirculate: Induced Draft |  | RI | Closed | Fresh | Surface | Jordan River | Salt Lake Abatement Canal | OP | 6 | 1955 |  |  | OP | 6 | 1955 |  |  | OP | 6 | 1953 | N | NG | ST | N/A | Electric Utility | 1 |  |  |  | Simple
14354 | UT | 3648 | Gadsby | 2015 | 4 | 3 | 3 | 3 | Natural Gas Steam Turbine | 104.5 | 305 | -56 | [6 empty] | 0 | 0 |  |  |  | 0 |  |  |  |  | 0 | 0 |  |  |  |  | 0 | 6 | (RI) Recirculate: Induced Draft |  | RI | Closed | Fresh | Surface | Jordan River | Salt Lake Abatement Canal | OP | 6 | 1955 |  |  | OP | 6 | 1955 |  |  | OP | 6 | 1953 | N | NG | ST | N/A | Electric Utility | 1 |  |  |  | Simple
14354 | UT | 3648 | Gadsby | 2015 | 5 | 3 | 3 | 3 | Natural Gas Steam Turbine | 104.5 | 234 | -116 | [6 empty] | 4150 | 4150 |  |  |  | 4150 |  |  |  |  | 0 | 0 |  |  | 0 | 0 | 0 | 6 | (RI) Recirculate: Induced Draft |  | RI | Closed | Fresh | Surface | Jordan River | Salt Lake Abatement Canal | OP | 6 | 1955 |  |  | OP | 6 | 1955 |  |  | OP | 6 | 1953 | N | NG | ST | N/A | Electric Utility | 1 |  |  |  | Simple
14354 | UT | 3648 | Gadsby | 2015 | 6 | 3 | 3 | 3 | Natural Gas Steam Turbine | 104.5 | 10745 | 9138 | [6 empty] | 130106 | 130106 |  |  |  | 130106 |  |  |  |  | 5.715 | 5.715 | 625 | 625 | 44 | 44 | 416 | 6 | (RI) Recirculate: Induced Draft |  | RI | Closed | Fresh | Surface | Jordan River | Salt Lake Abatement Canal | OP | 6 | 1955 |  |  | OP | 6 | 1955 |  |  | OP | 6 | 1953 | N | NG | ST | N/A | Electric Utility | 1 |  |  |  | Simple
14354 | UT | 3648 | Gadsby | 2015 | 7 | 3 | 3 | 3 | Natural Gas Steam Turbine | 104.5 | 16972 | 14492 | [6 empty] | 208216 | 208216 |  |  |  | 208216 |  |  |  |  | 11.695 | 11.695 | 807 | 807 | 56 | 56 | 555 | 6 | (RI) Recirculate: Induced Draft |  | RI | Closed | Fresh | Surface | Jordan River | Salt Lake Abatement Canal | OP | 6 | 1955 |  |  | OP | 6 | 1955 |  |  | OP | 6 | 1953 | N | NG | ST | N/A | Electric Utility | 1 |  |  |  | Simple
14354 | UT | 3648 | Gadsby | 2015 | 8 | 3 | 3 | 3 | Natural Gas Steam Turbine | 104.5 | 16437 | 13938 | [6 empty] | 196453 | 196453 |  |  |  | 196453 |  |  |  |  | 10.557 | 10.557 | 757 | 757 | 54 | 54 | 521 | 6 | (RI) Recirculate: Induced Draft |  | RI | Closed | Fresh | Surface | Jordan River | Salt Lake Abatement Canal | OP | 6 | 1955 |  |  | OP | 6 | 1955 |  |  | OP | 6 | 1953 | N | NG | ST | N/A | Electric Utility | 1 |  |  |  | Simple
14354 | UT | 3648 | Gadsby | 2015 | 9 | 3 | 3 | 3 | Natural Gas Steam Turbine | 104.5 | 10073 | 8232 | [6 empty] | 122542 | 122542 |  |  |  | 122542 |  |  |  |  | 4.292 | 4.292 | 521 | 521 | 35 | 35 | 347 | 6 | (RI) Recirculate: Induced Draft |  | RI | Closed | Fresh | Surface | Jordan River | Salt Lake Abatement Canal | OP | 6 | 1955 |  |  | OP | 6 | 1955 |  |  | OP | 6 | 1953 | N | NG | ST | N/A | Electric Utility | 1 |  |  |  | Simple
14354 | UT | 3648 | Gadsby | 2015 | 10 | 3 | 3 | 3 | Natural Gas Steam Turbine | 104.5 | 0 | -289 | [6 empty] | 0 | 0 |  |  |  | 0 |  |  |  |  | 0 | 0 |  |  |  |  | 0 | 6 | (RI) Recirculate: Induced Draft |  | RI | Closed | Fresh | Surface | Jordan River | Salt Lake Abatement Canal | OP | 6 | 1955 |  |  | OP | 6 | 1955 |  |  | OP | 6 | 1953 | N | NG | ST | N/A | Electric Utility | 1 |  |  |  | Simple
14354 | UT | 3648 | Gadsby | 2015 | 11 | 3 | 3 | 3 | Natural Gas Steam Turbine | 104.5 | 0 | -203 | [6 empty] | 2495 | 2495 |  |  |  | 2495 |  |  |  |  | 0 | 0 |  |  | 0 | 0 | 0 | 6 | (RI) Recirculate: Induced Draft |  | RI | Closed | Fresh | Surface | Jordan River | Salt Lake Abatement Canal | OP | 6 | 1955 |  |  | OP | 6 | 1955 |  |  | OP | 6 | 1953 | N | NG | ST | N/A | Electric Utility | 1 |  |  |  | Simple
14354 | UT | 3648 | Gadsby | 2015 | 12 | 3 | 3 | 3 | Natural Gas Steam Turbine | 104.5 | 469 | 189 | [6 empty] | 5054 | 5054 |  |  |  | 5054 |  |  |  |  | 0.007 | 0.007 | 37 | 37 | 1 | 1 | 24 | 6 | (RI) Recirculate: Induced Draft |  | RI | Closed | Fresh | Surface | Jordan River | Salt Lake Abatement Canal | OP | 6 | 1955 |  |  | OP | 6 | 1955 |  |  | OP | 6 | 1953 | N | NG | ST | N/A | Electric Utility | 1 |  |  |  | Simple
733 | VA | 3775 | Clinch River | 2015 | 1 | 3 | 3 | 3 | Conventional Steam Coal | 230 | 3377 | 3031 | [6 empty] | 44589 | 44589 |  |  | 43367 |  | 1222 | [10 empty] | 5 | (RI) Recirculate: Induced Draft |  |  | Closed | Fresh | Surface | Clinch River | Clinch River | RE | 12 | 1961 | 12 | 2015 | RE | 12 | 1961 | 12 | 2015 | RE | 12 | 1961 | N | BIT | ST | N/A | Electric Utility | 1 |  |  |  | Unoperable
733 | VA | 3775 | Clinch River | 2015 | 2 | 3 | 3 | 3 | Conventional Steam Coal | 230 | 35968 | 32718 | [6 empty] | 417292 | 417292 |  |  | 413813 |  | 3479 | [10 empty] | 5 | (RI) Recirculate: Induced Draft |  |  | Closed | Fresh | Surface | Clinch River | Clinch River | RE | 12 | 1961 | 12 | 2015 | RE | 12 | 1961 | 12 | 2015 | RE | 12 | 1961 | N | BIT | ST | N/A | Electric Utility | 1 |  |  |  | Unoperable
733 | VA | 3775 | Clinch River | 2015 | 3 | 3 | 3 | 3 | Conventional Steam Coal | 230 | 12403 | 11338 | [6 empty] | 111354 | 111354 |  |  | 111008 |  | 345 | [10 empty] | 5 | (RI) Recirculate: Induced Draft |  |  | Closed | Fresh | Surface | Clinch River | Clinch River | RE | 12 | 1961 | 12 | 2015 | RE | 12 | 1961 | 12 | 2015 | RE | 12 | 1961 | N | BIT | ST | N/A | Electric Utility | 1 |  |  |  | Unoperable
733 | VA | 3775 | Clinch River | 2015 | 4 | 3 | 3 | 3 | Conventional Steam Coal | 230 | 0 | 0 | [6 empty] | 1013 | 1013 |  |  | 0 |  | 1013 | [10 empty] | 5 | (RI) Recirculate: Induced Draft |  |  | Closed | Fresh | Surface | Clinch River | Clinch River | RE | 12 | 1961 | 12 | 2015 | RE | 12 | 1961 | 12 | 2015 | RE | 12 | 1961 | N | BIT | ST | N/A | Electric Utility | 1 |  |  |  | Unoperable
733 | VA | 3775 | Clinch River | 2015 | 5 | 3 | 3 | 3 | Conventional Steam Coal | 230 | 23989 | 21746 | [6 empty] | 211301 | 211301 |  |  | 207841 |  | 3461 | [10 empty] | 5 | (RI) Recirculate: Induced Draft |  |  | Closed | Fresh | Surface | Clinch River | Clinch River | RE | 12 | 1961 | 12 | 2015 | RE | 12 | 1961 | 12 | 2015 | RE | 12 | 1961 | N | BIT | ST | N/A | Electric Utility | 1 |  |  |  | Unoperable
733 | VA | 3775 | Clinch River | 2015 | 6 | 3 | 3 | 3 | Conventional Steam Coal | 230 | 0 | 0 | [6 empty] | 0 | 0 |  |  | 0 |  | 0 | [10 empty] | 5 | (RI) Recirculate: Induced Draft |  |  | Closed | Fresh | Surface | Clinch River | Clinch River | RE | 12 | 1961 | 12 | 2015 | RE | 12 | 1961 | 12 | 2015 | RE | 12 | 1961 | N | BIT | ST | N/A | Electric Utility | 1 |  |  |  | Unoperable
733 | VA | 3775 | Clinch River | 2015 | 7 | 3 | 3 | 3 | Conventional Steam Coal | 230 | 0 | 0 | [6 empty] | 0 | 0 |  |  | 0 |  | 0 | [10 empty] | 5 | (RI) Recirculate: Induced Draft |  |  | Closed | Fresh | Surface | Clinch River | Clinch River | RE | 12 | 1961 | 12 | 2015 | RE | 12 | 1961 | 12 | 2015 | RE | 12 | 1961 | N | BIT | ST | N/A | Electric Utility | 1 |  |  |  | Unoperable
733 | VA | 3775 | Clinch River | 2015 | 8 | 3 | 3 | 3 | Conventional Steam Coal | 230 | 0 | 0 | [6 empty] | 0 | 0 |  |  | 0 |  | 0 | [10 empty] | 5 | (RI) Recirculate: Induced Draft |  |  | Closed | Fresh | Surface | Clinch River | Clinch River | RE | 12 | 1961 | 12 | 2015 | RE | 12 | 1961 | 12 | 2015 | RE | 12 | 1961 | N | BIT | ST | N/A | Electric Utility | 1 |  |  |  | Unoperable
733 | VA | 3775 | Clinch River | 2015 | 9 | 3 | 3 | 3 | Conventional Steam Coal | 230 | 0 | 0 | [6 empty] | 0 | 0 |  |  | 0 |  | 0 | [10 empty] | 5 | (RI) Recirculate: Induced Draft |  |  | Closed | Fresh | Surface | Clinch River | Clinch River | RE | 12 | 1961 | 12 | 2015 | RE | 12 | 1961 | 12 | 2015 | RE | 12 | 1961 | N | BIT | ST | N/A | Electric Utility | 1 |  |  |  | Unoperable
733 | VA | 3775 | Clinch River | 2015 | 10 | 3 | 3 | 3 | Conventional Steam Coal | 230 | 0 | 0 | [6 empty] | 0 | 0 |  |  | 0 |  | 0 | [10 empty] | 5 | (RI) Recirculate: Induced Draft |  |  | Closed | Fresh | Surface | Clinch River | Clinch River | RE | 12 | 1961 | 12 | 2015 | RE | 12 | 1961 | 12 | 2015 | RE | 12 | 1961 | N | BIT | ST | N/A | Electric Utility | 1 |  |  |  | Unoperable
733 | VA | 3775 | Clinch River | 2015 | 11 | 3 | 3 | 3 | Conventional Steam Coal | 230 | 0 | 0 | [6 empty] | 0 | 0 |  |  | 0 |  | 0 | [10 empty] | 5 | (RI) Recirculate: Induced Draft |  |  | Closed | Fresh | Surface | Clinch River | Clinch River | RE | 12 | 1961 | 12 | 2015 | RE | 12 | 1961 | 12 | 2015 | RE | 12 | 1961 | N | BIT | ST | N/A | Electric Utility | 1 |  |  |  | Unoperable
733 | VA | 3775 | Clinch River | 2015 | 12 | 3 | 3 | 3 | Conventional Steam Coal | 230 | 0 | 0 | [6 empty] | 0 | 0 |  |  |  |  | 0 | [10 empty] | 5 | (RI) Recirculate: Induced Draft |  |  | Closed | Fresh | Surface | Clinch River | Clinch River | RE | 12 | 1961 | 12 | 2015 | RE | 12 | 1961 | 12 | 2015 | RE | 12 | 1961 | N | BIT | ST | N/A | Electric Utility | 1 |  |  |  | Unoperable
733 | VA | 3775 | Clinch River | 2015 | 12 | 3 | 3 | PLANT | Conventional Steam Coal | 230 | 0 | 0 | [6 empty] | 0 | 0 |  |  |  |  | 0 | [9 empty] | 0 |  |  |  | RI | [5 empty] | RE | 12 | 1961 | 12 | 2015 | RE | 12 | 1961 | 12 | 2015 |  |  |  | N | BIT | ST | N/A | Electric Utility | 1 |  |  |  | Unoperable
733 | VA | 3775 | Clinch River | 2015 | 1 | 1 | 1 | 1 | Conventional Steam Coal | 230 | 8851 | 8208 | [6 empty] | 127819 | 127819 |  |  | 123619 |  | 4200 | [10 empty] | 5 | (RI) Recirculate: Induced Draft |  |  | Closed | Fresh | Surface | Clinch River | Clinch River | OP | 9 | 1958 |  |  | OP | 9 | 1958 |  |  | OP | 9 | 1958 | N | BIT | ST | N/A | Electric Utility | 1 |  |  |  | Complex
733 | VA | 3775 | Clinch River | 2015 | 2 | 1 | 1 | 1 | Conventional Steam Coal | 230 | 36241 | 33126 | [6 empty] | 335193 | 335193 |  |  | 332754 |  | 2439 | [10 empty] | 5 | (RI) Recirculate: Induced Draft |  |  | Closed | Fresh | Surface | Clinch River | Clinch River | OP | 9 | 1958 |  |  | OP | 9 | 1958 |  |  | OP | 9 | 1958 | N | BIT | ST | N/A | Electric Utility | 1 |  |  |  | Complex
733 | VA | 3775 | Clinch River | 2015 | 3 | 1 | 1 | 1 | Conventional Steam Coal | 230 | 17602 | 16378 | [6 empty] | 155314 | 155314 |  |  | 154836 |  | 478 | [10 empty] | 5 | (RI) Recirculate: Induced Draft |  |  | Closed | Fresh | Surface | Clinch River | Clinch River | OP | 9 | 1958 |  |  | OP | 9 | 1958 |  |  | OP | 9 | 1958 | N | BIT | ST | N/A | Electric Utility | 1 |  |  |  | Complex
733 | VA | 3775 | Clinch River | 2015 | 4 | 1 | 1 | 1 | Conventional Steam Coal | 230 | 18877 | 17162 | [6 empty] | 215606 | 215606 |  |  | 215606 |  | 0 | [10 empty] | 5 | (RI) Recirculate: Induced Draft |  |  | Closed | Fresh | Surface | Clinch River | Clinch River | OP | 9 | 1958 |  |  | OP | 9 | 1958 |  |  | OP | 9 | 1958 | N | BIT | ST | N/A | Electric Utility | 1 |  |  |  | Complex
733 | VA | 3775 | Clinch River | 2015 | 5 | 1 | 1 | 1 | Conventional Steam Coal | 230 | 26480 | 24216 | [6 empty] | 267500 | 267500 |  |  | 262784 |  | 4716 | [10 empty] | 5 | (RI) Recirculate: Induced Draft |  |  | Closed | Fresh | Surface | Clinch River | Clinch River | OP | 9 | 1958 |  |  | OP | 9 | 1958 |  |  | OP | 9 | 1958 | N | BIT | ST | N/A | Electric Utility | 1 |  |  |  | Complex
733 | VA | 3775 | Clinch River | 2015 | 6 | 1 | 1 | 1 | Conventional Steam Coal | 230 | 13285 | 12086 | [6 empty] | 140521 | 140521 |  |  | 138006 |  | 2515 | [10 empty] | 5 | (RI) Recirculate: Induced Draft |  |  | Closed | Fresh | Surface | Clinch River | Clinch River | OP | 9 | 1958 |  |  | OP | 9 | 1958 |  |  | OP | 9 | 1958 | N | BIT | ST | N/A | Electric Utility | 1 |  |  |  | Complex
733 | VA | 3775 | Clinch River | 2015 | 7 | 1 | 1 | 1 | Conventional Steam Coal | 230 | 66021 | 61174 | [6 empty] | 660756 | 660756 |  |  | 657132 |  | 3624 | [10 empty] | 5 | (RI) Recirculate: Induced Draft |  |  | Closed | Fresh | Surface | Clinch River | Clinch River | OP | 9 | 1958 |  |  | OP | 9 | 1958 |  |  | OP | 9 | 1958 | N | BIT | ST | N/A | Electric Utility | 1 |  |  |  | Complex
733 | VA | 3775 | Clinch River | 2015 | 8 | 1 | 1 | 1 | Conventional Steam Coal | 230 | 105725 | 98350 | [6 empty] | 1016035 | 1016035 |  |  | 1012826 |  | 3209 | [10 empty] | 5 | (RI) Recirculate: Induced Draft |  |  | Closed | Fresh | Surface | Clinch River | Clinch River | OP | 9 | 1958 |  |  | OP | 9 | 1958 |  |  | OP | 9 | 1958 | N | BIT | ST | N/A | Electric Utility | 1 |  |  |  | Complex
733 | VA | 3775 | Clinch River | 2015 | 9 | 1 | 1 | 1 | Conventional Steam Coal | 230 | 0 | 0 | [6 empty] | 0 | 0 |  |  | 0 |  | 0 | [10 empty] | 5 | (RI) Recirculate: Induced Draft |  |  | Closed | Fresh | Surface | Clinch River | Clinch River | OP | 9 | 1958 |  |  | OP | 9 | 1958 |  |  | OP | 9 | 1958 | N | BIT | ST | N/A | Electric Utility | 1 |  |  |  | Complex
733 | VA | 3775 | Clinch River | 2015 | 10 | 1 | 1 | 1 | Conventional Steam Coal | 230 | 0 | 0 | [6 empty] | 0 | 0 |  |  | 0 |  | 0 | [10 empty] | 5 | (RI) Recirculate: Induced Draft |  |  | Closed | Fresh | Surface | Clinch River | Clinch River | OP | 9 | 1958 |  |  | OP | 9 | 1958 |  |  | OP | 9 | 1958 | N | BIT | ST | N/A | Electric Utility | 1 |  |  |  | Complex
733 | VA | 3775 | Clinch River | 2015 | 11 | 1 | 1 | 1 | Conventional Steam Coal | 230 | 0 | 0 | [6 empty] | 0 | 0 |  |  | 0 |  | 0 | [10 empty] | 5 | (RI) Recirculate: Induced Draft |  |  | Closed | Fresh | Surface | Clinch River | Clinch River | OP | 9 | 1958 |  |  | OP | 9 | 1958 |  |  | OP | 9 | 1958 | N | BIT | ST | N/A | Electric Utility | 1 |  |  |  | Complex
733 | VA | 3775 | Clinch River | 2015 | 12 | 1 | 1 | 1 | Conventional Steam Coal | 230 | 0 | 0 | [6 empty] | 0 | 0 |  |  |  |  | 0 | [10 empty] | 5 | (RI) Recirculate: Induced Draft |  |  | Closed | Fresh | Surface | Clinch River | Clinch River | OP | 9 | 1958 |  |  | OP | 9 | 1958 |  |  | OP | 9 | 1958 | N | BIT | ST | N/A | Electric Utility | 1 |  |  |  | Complex
733 | VA | 3775 | Clinch River | 2015 | 1 | 2 | 2 | 2 | Conventional Steam Coal | 230 | 21529 | 19944 | [6 empty] | 217633 | 217633 |  |  | 214031 |  | 3601 | [10 empty] | 5 | (RI) Recirculate: Induced Draft |  |  | Closed | Fresh | Surface | Clinch River | Clinch River | OP | 12 | 1958 |  |  | OP | 12 | 1958 |  |  | OP | 12 | 1958 | N | BIT | ST | N/A | Electric Utility | 1 |  |  |  | Complex
733 | VA | 3775 | Clinch River | 2015 | 2 | 2 | 2 | 2 | Conventional Steam Coal | 230 | 33315 | 30594 | [6 empty] | 320865 | 320865 |  |  | 318489 |  | 2375 | [10 empty] | 5 | (RI) Recirculate: Induced Draft |  |  | Closed | Fresh | Surface | Clinch River | Clinch River | OP | 12 | 1958 |  |  | OP | 12 | 1958 |  |  | OP | 12 | 1958 | N | BIT | ST | N/A | Electric Utility | 1 |  |  |  | Complex
733 | VA | 3775 | Clinch River | 2015 | 3 | 2 | 2 | 2 | Conventional Steam Coal | 230 | 0 | 0 | [6 empty] | 0 | 0 |  |  | 0 |  | 0 | [10 empty] | 5 | (RI) Recirculate: Induced Draft |  |  | Closed | Fresh | Surface | Clinch River | Clinch River | OP | 12 | 1958 |  |  | OP | 12 | 1958 |  |  | OP | 12 | 1958 | N | BIT | ST | N/A | Electric Utility | 1 |  |  |  | Complex
733 | VA | 3775 | Clinch River | 2015 | 4 | 2 | 2 | 2 | Conventional Steam Coal | 230 | 0 | 0 | [6 empty] | 0 | 0 |  |  | 0 |  | 0 | [10 empty] | 5 | (RI) Recirculate: Induced Draft |  |  | Closed | Fresh | Surface | Clinch River | Clinch River | OP | 12 | 1958 |  |  | OP | 12 | 1958 |  |  | OP | 12 | 1958 | N | BIT | ST | N/A | Electric Utility | 1 |  |  |  | Complex
733 | VA | 3775 | Clinch River | 2015 | 5 | 2 | 2 | 2 | Conventional Steam Coal | 230 | 13 | 9 | [6 empty] | 19804 | 19804 |  |  | 19603 |  | 202 | [10 empty] | 5 | (RI) Recirculate: Induced Draft |  |  | Closed | Fresh | Surface | Clinch River | Clinch River | OP | 12 | 1958 |  |  | OP | 12 | 1958 |  |  | OP | 12 | 1958 | N | BIT | ST | N/A | Electric Utility | 1 |  |  |  | Complex
733 | VA | 3775 | Clinch River | 2015 | 6 | 2 | 2 | 2 | Conventional Steam Coal | 230 | 5367 | 4728 | [6 empty] | 69661 | 69661 |  |  | 67849 |  | 1812 | [10 empty] | 5 | (RI) Recirculate: Induced Draft |  |  | Closed | Fresh | Surface | Clinch River | Clinch River | OP | 12 | 1958 |  |  | OP | 12 | 1958 |  |  | OP | 12 | 1958 | N | BIT | ST | N/A | Electric Utility | 1 |  |  |  | Complex
733 | VA | 3775 | Clinch River | 2015 | 7 | 2 | 2 | 2 | Conventional Steam Coal | 230 | 472 | 385 | [6 empty] | 7418 | 7418 |  |  | 6157 |  | 1262 | [10 empty] | 5 | (RI) Recirculate: Induced Draft |  |  | Closed | Fresh | Surface | Clinch River | Clinch River | OP | 12 | 1958 |  |  | OP | 12 | 1958 |  |  | OP | 12 | 1958 | N | BIT | ST | N/A | Electric Utility | 1 |  |  |  | Complex
733 | VA | 3775 | Clinch River | 2015 | 8 | 2 | 2 | 2 | Conventional Steam Coal | 230 | 71624 | 66784 | [6 empty] | 626077 | 626077 |  |  | 622384 |  | 3693 | [10 empty] | 5 | (RI) Recirculate: Induced Draft |  |  | Closed | Fresh | Surface | Clinch River | Clinch River | OP | 12 | 1958 |  |  | OP | 12 | 1958 |  |  | OP | 12 | 1958 | N | BIT | ST | N/A | Electric Utility | 1 |  |  |  | Complex
733 | VA | 3775 | Clinch River | 2015 | 9 | 2 | 2 | 2 | Conventional Steam Coal | 230 | 0 | 0 | [6 empty] | 0 | 0 |  |  | 0 |  | 0 | [10 empty] | 5 | (RI) Recirculate: Induced Draft |  |  | Closed | Fresh | Surface | Clinch River | Clinch River | OP | 12 | 1958 |  |  | OP | 12 | 1958 |  |  | OP | 12 | 1958 | N | BIT | ST | N/A | Electric Utility | 1 |  |  |  | Complex
733 | VA | 3775 | Clinch River | 2015 | 10 | 2 | 2 | 2 | Conventional Steam Coal | 230 | 0 | 0 | [6 empty] | 0 | 0 |  |  | 0 |  | 0 | [10 empty] | 5 | (RI) Recirculate: Induced Draft |  |  | Closed | Fresh | Surface | Clinch River | Clinch River | OP | 12 | 1958 |  |  | OP | 12 | 1958 |  |  | OP | 12 | 1958 | N | BIT | ST | N/A | Electric Utility | 1 |  |  |  | Complex
733 | VA | 3775 | Clinch River | 2015 | 11 | 2 | 2 | 2 | Conventional Steam Coal | 230 | 0 | 0 | [6 empty] | 0 | 0 |  |  | 0 |  | 0 | [10 empty] | 5 | (RI) Recirculate: Induced Draft |  |  | Closed | Fresh | Surface | Clinch River | Clinch River | OP | 12 | 1958 |  |  | OP | 12 | 1958 |  |  | OP | 12 | 1958 | N | BIT | ST | N/A | Electric Utility | 1 |  |  |  | Complex
733 | VA | 3775 | Clinch River | 2015 | 12 | 2 | 2 | 2 | Conventional Steam Coal | 230 | 0 | 0 | [6 empty] | 0 | 0 |  |  |  |  | 0 | [10 empty] | 5 | (RI) Recirculate: Induced Draft |  |  | Closed | Fresh | Surface | Clinch River | Clinch River | OP | 12 | 1958 |  |  | OP | 12 | 1958 |  |  | OP | 12 | 1958 | N | BIT | ST | N/A | Electric Utility | 1 |  |  |  | Complex
733 | VA | 3775 | Clinch River | 2015 | 1 | 1 | 1 | PLANT | Conventional Steam Coal | 230 | 8851 | 8208 | [6 empty] | 127819 | 127819 |  |  | 123619 |  | 4200 |  |  |  | 75.841 | 46.909 |  |  |  |  | 193 |  |  |  | RI | [5 empty] | OP | 9 | 1958 |  |  | OP | 9 | 1958 | [5 empty] | N | BIT | ST | N/A | Electric Utility | 1 |  |  |  | Complex
733 | VA | 3775 | Clinch River | 2015 | 2 | 1 | 1 | PLANT | Conventional Steam Coal | 230 | 36241 | 33126 | [6 empty] | 335193 | 335193 |  |  | 332754 |  | 2439 |  |  |  | 194.659 | 120.401 |  |  |  |  | 501 |  |  |  | RI | [5 empty] | OP | 9 | 1958 |  |  | OP | 9 | 1958 | [5 empty] | N | BIT | ST | N/A | Electric Utility | 1 |  |  |  | Complex
733 | VA | 3775 | Clinch River | 2015 | 3 | 1 | 1 | PLANT | Conventional Steam Coal | 230 | 17602 | 16378 | [6 empty] | 155314 | 155314 |  |  | 154836 |  | 478 |  |  |  | 54.327 | 33.602 |  |  |  |  | 158 |  |  |  | RI | [5 empty] | OP | 9 | 1958 |  |  | OP | 9 | 1958 | [5 empty] | N | BIT | ST | N/A | Electric Utility | 1 |  |  |  | Complex
733 | VA | 3775 | Clinch River | 2015 | 4 | 1 | 1 | PLANT | Conventional Steam Coal | 230 | 18877 | 17162 | [6 empty] | 215606 | 215606 |  |  | 215606 |  | 0 |  |  |  | 79.793 | 49.353 |  |  |  |  | 237 |  |  |  | RI | [5 empty] | OP | 9 | 1958 |  |  | OP | 9 | 1958 | [5 empty] | N | BIT | ST | N/A | Electric Utility | 1 |  |  |  | Complex
733 | VA | 3775 | Clinch River | 2015 | 5 | 1 | 1 | PLANT | Conventional Steam Coal | 230 | 26480 | 24216 | [6 empty] | 267500 | 267500 |  |  | 262784 |  | 4716 |  |  |  | 131.837 | 81.544 |  |  |  |  | 339 |  |  |  | RI | [5 empty] | OP | 9 | 1958 |  |  | OP | 9 | 1958 | [5 empty] | N | BIT | ST | N/A | Electric Utility | 1 |  |  |  | Complex
733 | VA | 3775 | Clinch River | 2015 | 6 | 1 | 1 | PLANT | Conventional Steam Coal | 230 | 13285 | 12086 | [6 empty] | 140521 | 140521 |  |  | 138006 |  | 2515 |  |  |  | 49.947 | 30.893 |  |  |  |  | 130 |  |  |  | RI | [5 empty] | OP | 9 | 1958 |  |  | OP | 9 | 1958 | [5 empty] | N | BIT | ST | N/A | Electric Utility | 1 |  |  |  | Complex
733 | VA | 3775 | Clinch River | 2015 | 7 | 1 | 1 | PLANT | Conventional Steam Coal | 230 | 66021 | 61174 | [6 empty] | 660756 | 660756 |  |  | 657132 |  | 3624 |  |  |  | 160.637 | 99.358 |  |  |  |  | 472 |  |  |  | RI | [5 empty] | OP | 9 | 1958 |  |  | OP | 9 | 1958 | [5 empty] | N | BIT | ST | N/A | Electric Utility | 1 |  |  |  | Complex
733 | VA | 3775 | Clinch River | 2015 | 8 | 1 | 1 | PLANT | Conventional Steam Coal | 230 | 105725 | 98350 | [6 empty] | 1016035 | 1016035 |  |  | 1012826 |  | 3209 |  |  |  | 412.264 | 254.994 |  |  |  |  | 744 |  |  |  | RI | [5 empty] | OP | 9 | 1958 |  |  | OP | 9 | 1958 | [5 empty] | N | BIT | ST | N/A | Electric Utility | 1 |  |  |  | Complex
733 | VA | 3775 | Clinch River | 2015 | 9 | 1 | 1 | PLANT | Conventional Steam Coal | 230 | 0 | 0 | [6 empty] | 0 | 0 |  |  | 0 |  | 0 |  |  |  | 10.706 | 6.622 |  |  |  |  | 32 |  |  |  | RI | [5 empty] | OP | 9 | 1958 |  |  | OP | 9 | 1958 | [5 empty] | N | BIT | ST | N/A | Electric Utility | 1 |  |  |  | Complex
733 | VA | 3775 | Clinch River | 2015 | 10 | 1 | 1 | PLANT | Conventional Steam Coal | 230 | 0 | 0 | [6 empty] | 0 | 0 |  |  | 0 |  | 0 | [9 empty] | 0 |  |  |  | RI | [5 empty] | OP | 9 | 1958 |  |  | OP | 9 | 1958 | [5 empty] | N | BIT | ST | N/A | Electric Utility | 1 |  |  |  | Complex
733 | VA | 3775 | Clinch River | 2015 | 11 | 1 | 1 | PLANT | Conventional Steam Coal | 230 | 0 | 0 | [6 empty] | 0 | 0 |  |  | 0 |  | 0 | [9 empty] | 0 |  |  |  | RI | [5 empty] | OP | 9 | 1958 |  |  | OP | 9 | 1958 | [5 empty] | N | BIT | ST | N/A | Electric Utility | 1 |  |  |  | Complex
733 | VA | 3775 | Clinch River | 2015 | 12 | 1 | 1 | PLANT | Conventional Steam Coal | 230 | 0 | 0 | [6 empty] | 0 | 0 |  |  |  |  | 0 | [9 empty] | 0 |  |  |  | RI | [5 empty] | OP | 9 | 1958 |  |  | OP | 9 | 1958 | [5 empty] | N | BIT | ST | N/A | Electric Utility | 1 |  |  |  | Complex
733 | VA | 3775 | Clinch River | 2015 | 1 | 2 | 2 | PLANT | Conventional Steam Coal | 230 | 21529 | 19944 | [6 empty] | 217633 | 217633 |  |  | 214031 |  | 3601 |  |  |  | 75.841 | 46.909 |  |  |  |  | 193 |  |  |  | RI | [5 empty] | OP | 12 | 1958 |  |  | OP | 12 | 1958 | [5 empty] | N | BIT | ST | N/A | Electric Utility | 1 |  |  |  | Complex
733 | VA | 3775 | Clinch River | 2015 | 2 | 2 | 2 | PLANT | Conventional Steam Coal | 230 | 33315 | 30594 | [6 empty] | 320865 | 320865 |  |  | 318489 |  | 2375 |  |  |  | 194.659 | 120.401 |  |  |  |  | 501 |  |  |  | RI | [5 empty] | OP | 12 | 1958 |  |  | OP | 12 | 1958 | [5 empty] | N | BIT | ST | N/A | Electric Utility | 1 |  |  |  | Complex
733 | VA | 3775 | Clinch River | 2015 | 3 | 2 | 2 | PLANT | Conventional Steam Coal | 230 | 0 | 0 | [6 empty] | 0 | 0 |  |  | 0 |  | 0 |  |  |  | 54.327 | 33.602 |  |  |  |  | 158 |  |  |  | RI | [5 empty] | OP | 12 | 1958 |  |  | OP | 12 | 1958 | [5 empty] | N | BIT | ST | N/A | Electric Utility | 1 |  |  |  | Complex
733 | VA | 3775 | Clinch River | 2015 | 4 | 2 | 2 | PLANT | Conventional Steam Coal | 230 | 0 | 0 | [6 empty] | 0 | 0 |  |  | 0 |  | 0 |  |  |  | 79.793 | 49.353 |  |  |  |  | 237 |  |  |  | RI | [5 empty] | OP | 12 | 1958 |  |  | OP | 12 | 1958 | [5 empty] | N | BIT | ST | N/A | Electric Utility | 1 |  |  |  | Complex
733 | VA | 3775 | Clinch River | 2015 | 5 | 2 | 2 | PLANT | Conventional Steam Coal | 230 | 13 | 9 | [6 empty] | 19804 | 19804 |  |  | 19603 |  | 202 |  |  |  | 131.837 | 81.544 |  |  |  |  | 339 |  |  |  | RI | [5 empty] | OP | 12 | 1958 |  |  | OP | 12 | 1958 | [5 empty] | N | BIT | ST | N/A | Electric Utility | 1 |  |  |  | Complex
733 | VA | 3775 | Clinch River | 2015 | 6 | 2 | 2 | PLANT | Conventional Steam Coal | 230 | 5367 | 4728 | [6 empty] | 69661 | 69661 |  |  | 67849 |  | 1812 |  |  |  | 49.947 | 30.893 |  |  |  |  | 130 |  |  |  | RI | [5 empty] | OP | 12 | 1958 |  |  | OP | 12 | 1958 | [5 empty] | N | BIT | ST | N/A | Electric Utility | 1 |  |  |  | Complex
733 | VA | 3775 | Clinch River | 2015 | 7 | 2 | 2 | PLANT | Conventional Steam Coal | 230 | 472 | 385 | [6 empty] | 7418 | 7418 |  |  | 6157 |  | 1262 |  |  |  | 160.637 | 99.358 |  |  |  |  | 472 |  |  |  | RI | [5 empty] | OP | 12 | 1958 |  |  | OP | 12 | 1958 | [5 empty] | N | BIT | ST | N/A | Electric Utility | 1 |  |  |  | Complex
733 | VA | 3775 | Clinch River | 2015 | 8 | 2 | 2 | PLANT | Conventional Steam Coal | 230 | 71624 | 66784 | [6 empty] | 626077 | 626077 |  |  | 622384 |  | 3693 |  |  |  | 412.264 | 254.994 |  |  |  |  | 744 |  |  |  | RI | [5 empty] | OP | 12 | 1958 |  |  | OP | 12 | 1958 | [5 empty] | N | BIT | ST | N/A | Electric Utility | 1 |  |  |  | Complex
733 | VA | 3775 | Clinch River | 2015 | 9 | 2 | 2 | PLANT | Conventional Steam Coal | 230 | 0 | 0 | [6 empty] | 0 | 0 |  |  | 0 |  | 0 |  |  |  | 10.706 | 6.622 |  |  |  |  | 32 |  |  |  | RI | [5 empty] | OP | 12 | 1958 |  |  | OP | 12 | 1958 | [5 empty] | N | BIT | ST | N/A | Electric Utility | 1 |  |  |  | Complex
733 | VA | 3775 | Clinch River | 2015 | 10 | 2 | 2 | PLANT | Conventional Steam Coal | 230 | 0 | 0 | [6 empty] | 0 | 0 |  |  | 0 |  | 0 | [9 empty] | 0 |  |  |  | RI | [5 empty] | OP | 12 | 1958 |  |  | OP | 12 | 1958 | [5 empty] | N | BIT | ST | N/A | Electric Utility | 1 |  |  |  | Complex
733 | VA | 3775 | Clinch River | 2015 | 11 | 2 | 2 | PLANT | Conventional Steam Coal | 230 | 0 | 0 | [6 empty] | 0 | 0 |  |  | 0 |  | 0 | [9 empty] | 0 |  |  |  | RI | [5 empty] | OP | 12 | 1958 |  |  | OP | 12 | 1958 | [5 empty] | N | BIT | ST | N/A | Electric Utility | 1 |  |  |  | Complex
733 | VA | 3775 | Clinch River | 2015 | 12 | 2 | 2 | PLANT | Conventional Steam Coal | 230 | 0 | 0 | [6 empty] | 0 | 0 |  |  |  |  | 0 | [9 empty] | 0 |  |  |  | RI | [5 empty] | OP | 12 | 1958 |  |  | OP | 12 | 1958 | [5 empty] | N | BIT | ST | N/A | Electric Utility | 1 |  |  |  | Complex
733 | VA | 3775 | Clinch River | 2015 | 1 | 3 | 3 | PLANT | Conventional Steam Coal | 230 | 3377 | 3031 | [6 empty] | 44589 | 44589 |  |  | 43367 |  | 1222 |  |  |  | 75.841 | 46.909 |  |  |  |  | 193 |  |  |  | RI | [5 empty] | RE | 12 | 1961 | 12 | 2015 | RE | 12 | 1961 | 12 | 2015 |  |  |  | N | BIT | ST | N/A | Electric Utility | 1 |  |  |  | Complex
733 | VA | 3775 | Clinch River | 2015 | 2 | 3 | 3 | PLANT | Conventional Steam Coal | 230 | 35968 | 32718 | [6 empty] | 417292 | 417292 |  |  | 413813 |  | 3479 |  |  |  | 194.659 | 120.401 |  |  |  |  | 501 |  |  |  | RI | [5 empty] | RE | 12 | 1961 | 12 | 2015 | RE | 12 | 1961 | 12 | 2015 |  |  |  | N | BIT | ST | N/A | Electric Utility | 1 |  |  |  | Complex
733 | VA | 3775 | Clinch River | 2015 | 3 | 3 | 3 | PLANT | Conventional Steam Coal | 230 | 12403 | 11338 | [6 empty] | 111354 | 111354 |  |  | 111008 |  | 345 |  |  |  | 54.327 | 33.602 |  |  |  |  | 158 |  |  |  | RI | [5 empty] | RE | 12 | 1961 | 12 | 2015 | RE | 12 | 1961 | 12 | 2015 |  |  |  | N | BIT | ST | N/A | Electric Utility | 1 |  |  |  | Complex
733 | VA | 3775 | Clinch River | 2015 | 4 | 3 | 3 | PLANT | Conventional Steam Coal | 230 | 0 | 0 | [6 empty] | 1013 | 1013 |  |  | 0 |  | 1013 |  |  |  | 79.793 | 49.353 |  |  |  |  | 237 |  |  |  | RI | [5 empty] | RE | 12 | 1961 | 12 | 2015 | RE | 12 | 1961 | 12 | 2015 |  |  |  | N | BIT | ST | N/A | Electric Utility | 1 |  |  |  | Complex
733 | VA | 3775 | Clinch River | 2015 | 5 | 3 | 3 | PLANT | Conventional Steam Coal | 230 | 23989 | 21746 | [6 empty] | 211301 | 211301 |  |  | 207841 |  | 3461 |  |  |  | 131.837 | 81.544 |  |  |  |  | 339 |  |  |  | RI | [5 empty] | RE | 12 | 1961 | 12 | 2015 | RE | 12 | 1961 | 12 | 2015 |  |  |  | N | BIT | ST | N/A | Electric Utility | 1 |  |  |  | Complex
733 | VA | 3775 | Clinch River | 2015 | 6 | 3 | 3 | PLANT | Conventional Steam Coal | 230 | 0 | 0 | [6 empty] | 0 | 0 |  |  | 0 |  | 0 |  |  |  | 49.947 | 30.893 |  |  |  |  | 130 |  |  |  | RI | [5 empty] | RE | 12 | 1961 | 12 | 2015 | RE | 12 | 1961 | 12 | 2015 |  |  |  | N | BIT | ST | N/A | Electric Utility | 1 |  |  |  | Complex
733 | VA | 3775 | Clinch River | 2015 | 7 | 3 | 3 | PLANT | Conventional Steam Coal | 230 | 0 | 0 | [6 empty] | 0 | 0 |  |  | 0 |  | 0 |  |  |  | 160.637 | 99.358 |  |  |  |  | 472 |  |  |  | RI | [5 empty] | RE | 12 | 1961 | 12 | 2015 | RE | 12 | 1961 | 12 | 2015 |  |  |  | N | BIT | ST | N/A | Electric Utility | 1 |  |  |  | Complex
733 | VA | 3775 | Clinch River | 2015 | 8 | 3 | 3 | PLANT | Conventional Steam Coal | 230 | 0 | 0 | [6 empty] | 0 | 0 |  |  | 0 |  | 0 |  |  |  | 412.264 | 254.994 |  |  |  |  | 744 |  |  |  | RI | [5 empty] | RE | 12 | 1961 | 12 | 2015 | RE | 12 | 1961 | 12 | 2015 |  |  |  | N | BIT | ST | N/A | Electric Utility | 1 |  |  |  | Complex
733 | VA | 3775 | Clinch River | 2015 | 9 | 3 | 3 | PLANT | Conventional Steam Coal | 230 | 0 | 0 | [6 empty] | 0 | 0 |  |  | 0 |  | 0 |  |  |  | 10.706 | 6.622 |  |  |  |  | 32 |  |  |  | RI | [5 empty] | RE | 12 | 1961 | 12 | 2015 | RE | 12 | 1961 | 12 | 2015 |  |  |  | N | BIT | ST | N/A | Electric Utility | 1 |  |  |  | Complex
733 | VA | 3775 | Clinch River | 2015 | 10 | 3 | 3 | PLANT | Conventional Steam Coal | 230 | 0 | 0 | [6 empty] | 0 | 0 |  |  | 0 |  | 0 | [9 empty] | 0 |  |  |  | RI | [5 empty] | RE | 12 | 1961 | 12 | 2015 | RE | 12 | 1961 | 12 | 2015 |  |  |  | N | BIT | ST | N/A | Electric Utility | 1 |  |  |  | Complex
733 | VA | 3775 | Clinch River | 2015 | 11 | 3 | 3 | PLANT | Conventional Steam Coal | 230 | 0 | 0 | [6 empty] | 0 | 0 |  |  | 0 |  | 0 | [9 empty] | 0 |  |  |  | RI | [5 empty] | RE | 12 | 1961 | 12 | 2015 | RE | 12 | 1961 | 12 | 2015 |  |  |  | N | BIT | ST | N/A | Electric Utility | 1 |  |  |  | Complex
733 | VA | 3776 | Glen Lyn | 2015 | 1 | 5 | 51 | 5 | Conventional Steam Coal | 90 | 2984 | 2658 | [6 empty] | 38594 | 38594 |  |  | 34577 |  | 4017 | [10 empty] | 10 | (ON) Once through No Cool Pond |  |  | Open | Fresh | Surface | New River | New River | RE | 6 | 1944 | 11 | 2015 | RE | 6 | 1944 | 12 | 2015 | RE | 6 | 1944 | N | BIT | ST | N/A | Electric Utility | 1 |  |  |  | Unoperable
733 | VA | 3776 | Glen Lyn | 2015 | 2 | 5 | 51 | 5 | Conventional Steam Coal | 90 | 84 | 69 | [6 empty] | 9631 | 9631 |  |  | 7409 |  | 2222 | [10 empty] | 10 | (ON) Once through No Cool Pond |  |  | Open | Fresh | Surface | New River | New River | RE | 6 | 1944 | 11 | 2015 | RE | 6 | 1944 | 12 | 2015 | RE | 6 | 1944 | N | BIT | ST | N/A | Electric Utility | 1 |  |  |  | Unoperable
733 | VA | 3776 | Glen Lyn | 2015 | 3 | 5 | 51 | 5 | Conventional Steam Coal | 90 | 0 | 0 | [6 empty] | 162 | 162 |  |  | 0 |  | 162 | [10 empty] | 10 | (ON) Once through No Cool Pond |  |  | Open | Fresh | Surface | New River | New River | RE | 6 | 1944 | 11 | 2015 | RE | 6 | 1944 | 12 | 2015 | RE | 6 | 1944 | N | BIT | ST | N/A | Electric Utility | 1 |  |  |  | Unoperable
733 | VA | 3776 | Glen Lyn | 2015 | 4 | 5 | 51 | 5 | Conventional Steam Coal | 90 | 4324 | 3950 | [6 empty] | 4120 | 4120 |  |  | 0 |  | 4120 | [10 empty] | 10 | (ON) Once through No Cool Pond |  |  | Open | Fresh | Surface | New River | New River | RE | 6 | 1944 | 11 | 2015 | RE | 6 | 1944 | 12 | 2015 | RE | 6 | 1944 | N | BIT | ST | N/A | Electric Utility | 1 |  |  |  | Unoperable
733 | VA | 3776 | Glen Lyn | 2015 | 5 | 5 | 51 | 5 | Conventional Steam Coal | 90 | 0 | 0 | [6 empty] | 0 | 0 |  |  | 0 |  | 0 | [10 empty] | 10 | (ON) Once through No Cool Pond |  |  | Open | Fresh | Surface | New River | New River | RE | 6 | 1944 | 11 | 2015 | RE | 6 | 1944 | 12 | 2015 | RE | 6 | 1944 | N | BIT | ST | N/A | Electric Utility | 1 |  |  |  | Unoperable
733 | VA | 3776 | Glen Lyn | 2015 | 6 | 5 | 51 | 5 | Conventional Steam Coal | 90 | 0 | 0 | [6 empty] | 0 | 0 |  |  | 0 |  | 0 | [10 empty] | 10 | (ON) Once through No Cool Pond |  |  | Open | Fresh | Surface | New River | New River | RE | 6 | 1944 | 11 | 2015 | RE | 6 | 1944 | 12 | 2015 | RE | 6 | 1944 | N | BIT | ST | N/A | Electric Utility | 1 |  |  |  | Unoperable
733 | VA | 3776 | Glen Lyn | 2015 | 7 | 5 | 51 | 5 | Conventional Steam Coal | 90 | 0 | 0 | [6 empty] | 0 | 0 |  |  | 0 |  | 0 | [10 empty] | 10 | (ON) Once through No Cool Pond |  |  | Open | Fresh | Surface | New River | New River | RE | 6 | 1944 | 11 | 2015 | RE | 6 | 1944 | 12 | 2015 | RE | 6 | 1944 | N | BIT | ST | N/A | Electric Utility | 1 |  |  |  | Unoperable
733 | VA | 3776 | Glen Lyn | 2015 | 8 | 5 | 51 | 5 | Conventional Steam Coal | 90 | 0 | 0 | [6 empty] | 0 | 0 |  |  | 0 |  | 0 | [10 empty] | 10 | (ON) Once through No Cool Pond |  |  | Open | Fresh | Surface | New River | New River | RE | 6 | 1944 | 11 | 2015 | RE | 6 | 1944 | 12 | 2015 | RE | 6 | 1944 | N | BIT | ST | N/A | Electric Utility | 1 |  |  |  | Unoperable
733 | VA | 3776 | Glen Lyn | 2015 | 9 | 5 | 51 | 5 | Conventional Steam Coal | 90 | 0 | 0 | [6 empty] | 0 | 0 |  |  | 0 |  | 0 | [10 empty] | 10 | (ON) Once through No Cool Pond |  |  | Open | Fresh | Surface | New River | New River | RE | 6 | 1944 | 11 | 2015 | RE | 6 | 1944 | 12 | 2015 | RE | 6 | 1944 | N | BIT | ST | N/A | Electric Utility | 1 |  |  |  | Unoperable
733 | VA | 3776 | Glen Lyn | 2015 | 10 | 5 | 51 | 5 | Conventional Steam Coal | 90 | 0 | 0 | [6 empty] | 0 | 0 |  |  | 0 |  | 0 | [10 empty] | 10 | (ON) Once through No Cool Pond |  |  | Open | Fresh | Surface | New River | New River | RE | 6 | 1944 | 11 | 2015 | RE | 6 | 1944 | 12 | 2015 | RE | 6 | 1944 | N | BIT | ST | N/A | Electric Utility | 1 |  |  |  | Unoperable
733 | VA | 3776 | Glen Lyn | 2015 | 11 | 5 | 51 | 5 | Conventional Steam Coal | 90 | 0 | 0 | [23 empty] | 10 | (ON) Once through No Cool Pond |  |  | Open | Fresh | Surface | New River | New River | RE | 6 | 1944 | 11 | 2015 | RE | 6 | 1944 | 12 | 2015 | RE | 6 | 1944 | N | BIT | ST | N/A | Electric Utility | 1 |  |  |  | Unoperable
733 | VA | 3776 | Glen Lyn | 2015 | 12 | 5 | 51 | 5 | Conventional Steam Coal | 90 | [25 empty] | 10 | (ON) Once through No Cool Pond |  |  | Open | Fresh | Surface | New River | New River | RE | 6 | 1944 | 11 | 2015 | RE | 6 | 1944 | 12 | 2015 | RE | 6 | 1944 | N | BIT | ST | N/A | Electric Utility | 1 |  |  |  | Unoperable
733 | VA | 3776 | Glen Lyn | 2015 | 1 | 5 | 52 | 5 | Conventional Steam Coal | 90 | 2984 | 2658 | [6 empty] | 0 | 0 |  |  | 0 |  | 0 | [10 empty] | 10 | (ON) Once through No Cool Pond |  |  | Open | Fresh | Surface | New River | New River | RE | 6 | 1944 | 11 | 2015 | RE | 6 | 1944 | 12 | 2015 | RE | 6 | 1944 | N | BIT | ST | N/A | Electric Utility | 1 |  |  |  | Unoperable
733 | VA | 3776 | Glen Lyn | 2015 | 2 | 5 | 52 | 5 | Conventional Steam Coal | 90 | 84 | 69 | [6 empty] | 0 | 0 |  |  | 0 |  | 0 | [10 empty] | 10 | (ON) Once through No Cool Pond |  |  | Open | Fresh | Surface | New River | New River | RE | 6 | 1944 | 11 | 2015 | RE | 6 | 1944 | 12 | 2015 | RE | 6 | 1944 | N | BIT | ST | N/A | Electric Utility | 1 |  |  |  | Unoperable
733 | VA | 3776 | Glen Lyn | 2015 | 3 | 5 | 52 | 5 | Conventional Steam Coal | 90 | 0 | 0 | [6 empty] | 0 | 0 |  |  | 0 |  | 0 | [10 empty] | 10 | (ON) Once through No Cool Pond |  |  | Open | Fresh | Surface | New River | New River | RE | 6 | 1944 | 11 | 2015 | RE | 6 | 1944 | 12 | 2015 | RE | 6 | 1944 | N | BIT | ST | N/A | Electric Utility | 1 |  |  |  | Unoperable
733 | VA | 3776 | Glen Lyn | 2015 | 4 | 5 | 52 | 5 | Conventional Steam Coal | 90 | 4324 | 3950 | [6 empty] | 0 | 0 |  |  | 0 |  | 0 | [10 empty] | 10 | (ON) Once through No Cool Pond |  |  | Open | Fresh | Surface | New River | New River | RE | 6 | 1944 | 11 | 2015 | RE | 6 | 1944 | 12 | 2015 | RE | 6 | 1944 | N | BIT | ST | N/A | Electric Utility | 1 |  |  |  | Unoperable
733 | VA | 3776 | Glen Lyn | 2015 | 5 | 5 | 52 | 5 | Conventional Steam Coal | 90 | 0 | 0 | [6 empty] | 0 | 0 |  |  | 0 |  | 0 | [10 empty] | 10 | (ON) Once through No Cool Pond |  |  | Open | Fresh | Surface | New River | New River | RE | 6 | 1944 | 11 | 2015 | RE | 6 | 1944 | 12 | 2015 | RE | 6 | 1944 | N | BIT | ST | N/A | Electric Utility | 1 |  |  |  | Unoperable
733 | VA | 3776 | Glen Lyn | 2015 | 6 | 5 | 52 | 5 | Conventional Steam Coal | 90 | 0 | 0 | [6 empty] | 0 | 0 |  |  | 0 |  | 0 | [10 empty] | 10 | (ON) Once through No Cool Pond |  |  | Open | Fresh | Surface | New River | New River | RE | 6 | 1944 | 11 | 2015 | RE | 6 | 1944 | 12 | 2015 | RE | 6 | 1944 | N | BIT | ST | N/A | Electric Utility | 1 |  |  |  | Unoperable
733 | VA | 3776 | Glen Lyn | 2015 | 7 | 5 | 52 | 5 | Conventional Steam Coal | 90 | 0 | 0 | [6 empty] | 0 | 0 |  |  | 0 |  | 0 | [10 empty] | 10 | (ON) Once through No Cool Pond |  |  | Open | Fresh | Surface | New River | New River | RE | 6 | 1944 | 11 | 2015 | RE | 6 | 1944 | 12 | 2015 | RE | 6 | 1944 | N | BIT | ST | N/A | Electric Utility | 1 |  |  |  | Unoperable
733 | VA | 3776 | Glen Lyn | 2015 | 8 | 5 | 52 | 5 | Conventional Steam Coal | 90 | 0 | 0 | [6 empty] | 0 | 0 |  |  | 0 |  | 0 | [10 empty] | 10 | (ON) Once through No Cool Pond |  |  | Open | Fresh | Surface | New River | New River | RE | 6 | 1944 | 11 | 2015 | RE | 6 | 1944 | 12 | 2015 | RE | 6 | 1944 | N | BIT | ST | N/A | Electric Utility | 1 |  |  |  | Unoperable
733 | VA | 3776 | Glen Lyn | 2015 | 9 | 5 | 52 | 5 | Conventional Steam Coal | 90 | 0 | 0 | [6 empty] | 0 | 0 |  |  | 0 |  | 0 | [10 empty] | 10 | (ON) Once through No Cool Pond |  |  | Open | Fresh | Surface | New River | New River | RE | 6 | 1944 | 11 | 2015 | RE | 6 | 1944 | 12 | 2015 | RE | 6 | 1944 | N | BIT | ST | N/A | Electric Utility | 1 |  |  |  | Unoperable
733 | VA | 3776 | Glen Lyn | 2015 | 10 | 5 | 52 | 5 | Conventional Steam Coal | 90 | 0 | 0 | [6 empty] | 0 | 0 |  |  | 0 |  | 0 | [10 empty] | 10 | (ON) Once through No Cool Pond |  |  | Open | Fresh | Surface | New River | New River | RE | 6 | 1944 | 11 | 2015 | RE | 6 | 1944 | 12 | 2015 | RE | 6 | 1944 | N | BIT | ST | N/A | Electric Utility | 1 |  |  |  | Unoperable
733 | VA | 3776 | Glen Lyn | 2015 | 11 | 5 | 52 | 5 | Conventional Steam Coal | 90 | 0 | 0 | [23 empty] | 10 | (ON) Once through No Cool Pond |  |  | Open | Fresh | Surface | New River | New River | RE | 6 | 1944 | 11 | 2015 | RE | 6 | 1944 | 12 | 2015 | RE | 6 | 1944 | N | BIT | ST | N/A | Electric Utility | 1 |  |  |  | Unoperable
733 | VA | 3776 | Glen Lyn | 2015 | 12 | 5 | 52 | 5 | Conventional Steam Coal | 90 | [25 empty] | 10 | (ON) Once through No Cool Pond |  |  | Open | Fresh | Surface | New River | New River | RE | 6 | 1944 | 11 | 2015 | RE | 6 | 1944 | 12 | 2015 | RE | 6 | 1944 | N | BIT | ST | N/A | Electric Utility | 1 |  |  |  | Unoperable
733 | VA | 3776 | Glen Lyn | 2015 | 1 | 6 | 6 | 6 | Conventional Steam Coal | 235 | 2198 | 2109 | [6 empty] | 24478 | 24478 |  |  | 22608 |  | 1870 | [10 empty] | 10 | (ON) Once through No Cool Pond |  |  | Open | Fresh | Surface | New River | New River | RE | 5 | 1957 | 11 | 2015 | RE | 5 | 1957 | 11 | 2015 | RE | 5 | 1957 | N | BIT | ST | N/A | Electric Utility | 1 |  |  |  | Unoperable
733 | VA | 3776 | Glen Lyn | 2015 | 2 | 6 | 6 | 6 | Conventional Steam Coal | 235 | 27686 | 26649 | [6 empty] | 289476 | 289476 |  |  | 277714 |  | 11761 | [10 empty] | 10 | (ON) Once through No Cool Pond |  |  | Open | Fresh | Surface | New River | New River | RE | 5 | 1957 | 11 | 2015 | RE | 5 | 1957 | 11 | 2015 | RE | 5 | 1957 | N | BIT | ST | N/A | Electric Utility | 1 |  |  |  | Unoperable
733 | VA | 3776 | Glen Lyn | 2015 | 3 | 6 | 6 | 6 | Conventional Steam Coal | 235 | 21720 | 20928 | [6 empty] | 237928 | 237928 |  |  | 227049 |  | 10878 | [10 empty] | 10 | (ON) Once through No Cool Pond |  |  | Open | Fresh | Surface | New River | New River | RE | 5 | 1957 | 11 | 2015 | RE | 5 | 1957 | 11 | 2015 | RE | 5 | 1957 | N | BIT | ST | N/A | Electric Utility | 1 |  |  |  | Unoperable
733 | VA | 3776 | Glen Lyn | 2015 | 4 | 6 | 6 | 6 | Conventional Steam Coal | 235 | 11680 | 11220 | [6 empty] | 92888 | 92888 |  |  | 89875 |  | 3012 | [10 empty] | 10 | (ON) Once through No Cool Pond |  |  | Open | Fresh | Surface | New River | New River | RE | 5 | 1957 | 11 | 2015 | RE | 5 | 1957 | 11 | 2015 | RE | 5 | 1957 | N | BIT | ST | N/A | Electric Utility | 1 |  |  |  | Unoperable
733 | VA | 3776 | Glen Lyn | 2015 | 5 | 6 | 6 | 6 | Conventional Steam Coal | 235 | 0 | 0 | [6 empty] | 0 | 0 |  |  | 0 |  | 0 | [10 empty] | 10 | (ON) Once through No Cool Pond |  |  | Open | Fresh | Surface | New River | New River | RE | 5 | 1957 | 11 | 2015 | RE | 5 | 1957 | 11 | 2015 | RE | 5 | 1957 | N | BIT | ST | N/A | Electric Utility | 1 |  |  |  | Unoperable
733 | VA | 3776 | Glen Lyn | 2015 | 6 | 6 | 6 | 6 | Conventional Steam Coal | 235 | 0 | 0 | [6 empty] | 0 | 0 |  |  | 0 |  | 0 | [10 empty] | 10 | (ON) Once through No Cool Pond |  |  | Open | Fresh | Surface | New River | New River | RE | 5 | 1957 | 11 | 2015 | RE | 5 | 1957 | 11 | 2015 | RE | 5 | 1957 | N | BIT | ST | N/A | Electric Utility | 1 |  |  |  | Unoperable
733 | VA | 3776 | Glen Lyn | 2015 | 7 | 6 | 6 | 6 | Conventional Steam Coal | 235 | 0 | 0 | [6 empty] | 0 | 0 |  |  | 0 |  | 0 | [10 empty] | 10 | (ON) Once through No Cool Pond |  |  | Open | Fresh | Surface | New River | New River | RE | 5 | 1957 | 11 | 2015 | RE | 5 | 1957 | 11 | 2015 | RE | 5 | 1957 | N | BIT | ST | N/A | Electric Utility | 1 |  |  |  | Unoperable
733 | VA | 3776 | Glen Lyn | 2015 | 8 | 6 | 6 | 6 | Conventional Steam Coal | 235 | 0 | 0 | [6 empty] | 0 | 0 |  |  | 0 |  | 0 | [10 empty] | 10 | (ON) Once through No Cool Pond |  |  | Open | Fresh | Surface | New River | New River | RE | 5 | 1957 | 11 | 2015 | RE | 5 | 1957 | 11 | 2015 | RE | 5 | 1957 | N | BIT | ST | N/A | Electric Utility | 1 |  |  |  | Unoperable
733 | VA | 3776 | Glen Lyn | 2015 | 9 | 6 | 6 | 6 | Conventional Steam Coal | 235 | 0 | 0 | [6 empty] | 0 | 0 |  |  | 0 |  | 0 | [10 empty] | 10 | (ON) Once through No Cool Pond |  |  | Open | Fresh | Surface | New River | New River | RE | 5 | 1957 | 11 | 2015 | RE | 5 | 1957 | 11 | 2015 | RE | 5 | 1957 | N | BIT | ST | N/A | Electric Utility | 1 |  |  |  | Unoperable
733 | VA | 3776 | Glen Lyn | 2015 | 10 | 6 | 6 | 6 | Conventional Steam Coal | 235 | 0 | 0 | [6 empty] | 0 | 0 |  |  | 0 |  | 0 | [10 empty] | 10 | (ON) Once through No Cool Pond |  |  | Open | Fresh | Surface | New River | New River | RE | 5 | 1957 | 11 | 2015 | RE | 5 | 1957 | 11 | 2015 | RE | 5 | 1957 | N | BIT | ST | N/A | Electric Utility | 1 |  |  |  | Unoperable
733 | VA | 3776 | Glen Lyn | 2015 | 11 | 6 | 6 | 6 | Conventional Steam Coal | 235 | 0 | 0 | [6 empty] | 0 | 0 |  |  | 0 |  | 0 | [10 empty] | 10 | (ON) Once through No Cool Pond |  |  | Open | Fresh | Surface | New River | New River | RE | 5 | 1957 | 11 | 2015 | RE | 5 | 1957 | 11 | 2015 | RE | 5 | 1957 | N | BIT | ST | N/A | Electric Utility | 1 |  |  |  | Unoperable
733 | VA | 3776 | Glen Lyn | 2015 | 12 | 6 | 6 | 6 | Conventional Steam Coal | 235 | [25 empty] | 10 | (ON) Once through No Cool Pond |  |  | Open | Fresh | Surface | New River | New River | RE | 5 | 1957 | 11 | 2015 | RE | 5 | 1957 | 11 | 2015 | RE | 5 | 1957 | N | BIT | ST | N/A | Electric Utility | 1 |  |  |  | Unoperable
733 | VA | 3776 | Glen Lyn | 2015 | 1 | 5 | 51 | PLANT | Conventional Steam Coal | 90 | 2984 | 2658 | [6 empty] | 38594 | 38594 |  |  | 34577 |  | 4017 |  |  |  | 242.719 | 2.195 |  |  |  |  | 68 |  |  |  | ON | [5 empty] | RE | 6 | 1944 | 11 | 2015 | RE | 6 | 1944 | 12 | 2015 |  |  |  | N | BIT | ST | N/A | Electric Utility | 1 |  |  |  | Unoperable
733 | VA | 3776 | Glen Lyn | 2015 | 2 | 5 | 51 | PLANT | Conventional Steam Coal | 90 | 84 | 69 | [6 empty] | 9631 | 9631 |  |  | 7409 |  | 2222 |  |  |  | 1578.184 | 14.27 |  |  |  |  | 287 |  |  |  | ON | [5 empty] | RE | 6 | 1944 | 11 | 2015 | RE | 6 | 1944 | 12 | 2015 |  |  |  | N | BIT | ST | N/A | Electric Utility | 1 |  |  |  | Unoperable
733 | VA | 3776 | Glen Lyn | 2015 | 3 | 5 | 51 | PLANT | Conventional Steam Coal | 90 | 0 | 0 | [6 empty] | 162 | 162 |  |  | 0 |  | 162 |  |  |  | 1218.508 | 11.018 |  |  |  |  | 254 |  |  |  | ON | [5 empty] | RE | 6 | 1944 | 11 | 2015 | RE | 6 | 1944 | 12 | 2015 |  |  |  | N | BIT | ST | N/A | Electric Utility | 1 |  |  |  | Unoperable
733 | VA | 3776 | Glen Lyn | 2015 | 4 | 5 | 51 | PLANT | Conventional Steam Coal | 90 | 4324 | 3950 | [6 empty] | 4120 | 4120 |  |  | 0 |  | 4120 |  |  |  | 715.136 | 6.466 |  |  |  |  | 158 |  |  |  | ON | [5 empty] | RE | 6 | 1944 | 11 | 2015 | RE | 6 | 1944 | 12 | 2015 |  |  |  | N | BIT | ST | N/A | Electric Utility | 1 |  |  |  | Unoperable
733 | VA | 3776 | Glen Lyn | 2015 | 5 | 5 | 51 | PLANT | Conventional Steam Coal | 90 | 0 | 0 | [6 empty] | 0 | 0 |  |  | 0 |  | 0 | [9 empty] | 0 |  |  |  | ON | [5 empty] | RE | 6 | 1944 | 11 | 2015 | RE | 6 | 1944 | 12 | 2015 |  |  |  | N | BIT | ST | N/A | Electric Utility | 1 |  |  |  | Unoperable
733 | VA | 3776 | Glen Lyn | 2015 | 6 | 5 | 51 | PLANT | Conventional Steam Coal | 90 | 0 | 0 | [6 empty] | 0 | 0 |  |  | 0 |  | 0 | [9 empty] | 0 |  |  |  | ON | [5 empty] | RE | 6 | 1944 | 11 | 2015 | RE | 6 | 1944 | 12 | 2015 |  |  |  | N | BIT | ST | N/A | Electric Utility | 1 |  |  |  | Unoperable
733 | VA | 3776 | Glen Lyn | 2015 | 7 | 5 | 51 | PLANT | Conventional Steam Coal | 90 | 0 | 0 | [6 empty] | 0 | 0 |  |  | 0 |  | 0 | [9 empty] | 0 |  |  |  | ON | [5 empty] | RE | 6 | 1944 | 11 | 2015 | RE | 6 | 1944 | 12 | 2015 |  |  |  | N | BIT | ST | N/A | Electric Utility | 1 |  |  |  | Unoperable
733 | VA | 3776 | Glen Lyn | 2015 | 8 | 5 | 51 | PLANT | Conventional Steam Coal | 90 | 0 | 0 | [6 empty] | 0 | 0 |  |  | 0 |  | 0 | [9 empty] | 0 |  |  |  | ON | [5 empty] | RE | 6 | 1944 | 11 | 2015 | RE | 6 | 1944 | 12 | 2015 |  |  |  | N | BIT | ST | N/A | Electric Utility | 1 |  |  |  | Unoperable
733 | VA | 3776 | Glen Lyn | 2015 | 9 | 5 | 51 | PLANT | Conventional Steam Coal | 90 | 0 | 0 | [6 empty] | 0 | 0 |  |  | 0 |  | 0 | [9 empty] | 0 |  |  |  | ON | [5 empty] | RE | 6 | 1944 | 11 | 2015 | RE | 6 | 1944 | 12 | 2015 |  |  |  | N | BIT | ST | N/A | Electric Utility | 1 |  |  |  | Unoperable
733 | VA | 3776 | Glen Lyn | 2015 | 10 | 5 | 51 | PLANT | Conventional Steam Coal | 90 | 0 | 0 | [6 empty] | 0 | 0 |  |  | 0 |  | 0 | [9 empty] | 0 |  |  |  | ON | [5 empty] | RE | 6 | 1944 | 11 | 2015 | RE | 6 | 1944 | 12 | 2015 |  |  |  | N | BIT | ST | N/A | Electric Utility | 1 |  |  |  | Unoperable
733 | VA | 3776 | Glen Lyn | 2015 | 11 | 5 | 51 | PLANT | Conventional Steam Coal | 90 | 0 | 0 | [22 empty] | 0 |  |  |  | ON | [5 empty] | RE | 6 | 1944 | 11 | 2015 | RE | 6 | 1944 | 12 | 2015 |  |  |  | N | BIT | ST | N/A | Electric Utility | 1 |  |  |  | Unoperable
733 | VA | 3776 | Glen Lyn | 2015 | 12 | 5 | 51 | PLANT | Conventional Steam Coal | 90 | [24 empty] | 0 |  |  |  | ON | [5 empty] | RE | 6 | 1944 | 11 | 2015 | RE | 6 | 1944 | 12 | 2015 |  |  |  | N | BIT | ST | N/A | Electric Utility | 1 |  |  |  | Unoperable
733 | VA | 3776 | Glen Lyn | 2015 | 1 | 5 | 52 | PLANT | Conventional Steam Coal | 90 | 2984 | 2658 | [6 empty] | 0 | 0 |  |  | 0 |  | 0 |  |  |  | 242.719 | 2.195 |  |  |  |  | 68 |  |  |  | ON | [5 empty] | RE | 6 | 1944 | 11 | 2015 | RE | 6 | 1944 | 12 | 2015 |  |  |  | N | BIT | ST | N/A | Electric Utility | 1 |  |  |  | Unoperable
733 | VA | 3776 | Glen Lyn | 2015 | 2 | 5 | 52 | PLANT | Conventional Steam Coal | 90 | 84 | 69 | [6 empty] | 0 | 0 |  |  | 0 |  | 0 |  |  |  | 1578.184 | 14.27 |  |  |  |  | 287 |  |  |  | ON | [5 empty] | RE | 6 | 1944 | 11 | 2015 | RE | 6 | 1944 | 12 | 2015 |  |  |  | N | BIT | ST | N/A | Electric Utility | 1 |  |  |  | Unoperable
733 | VA | 3776 | Glen Lyn | 2015 | 3 | 5 | 52 | PLANT | Conventional Steam Coal | 90 | 0 | 0 | [6 empty] | 0 | 0 |  |  | 0 |  | 0 |  |  |  | 1218.508 | 11.018 |  |  |  |  | 254 |  |  |  | ON | [5 empty] | RE | 6 | 1944 | 11 | 2015 | RE | 6 | 1944 | 12 | 2015 |  |  |  | N | BIT | ST | N/A | Electric Utility | 1 |  |  |  | Unoperable
733 | VA | 3776 | Glen Lyn | 2015 | 4 | 5 | 52 | PLANT | Conventional Steam Coal | 90 | 4324 | 3950 | [6 empty] | 0 | 0 |  |  | 0 |  | 0 |  |  |  | 715.136 | 6.466 |  |  |  |  | 158 |  |  |  | ON | [5 empty] | RE | 6 | 1944 | 11 | 2015 | RE | 6 | 1944 | 12 | 2015 |  |  |  | N | BIT | ST | N/A | Electric Utility | 1 |  |  |  | Unoperable
733 | VA | 3776 | Glen Lyn | 2015 | 5 | 5 | 52 | PLANT | Conventional Steam Coal | 90 | 0 | 0 | [6 empty] | 0 | 0 |  |  | 0 |  | 0 | [9 empty] | 0 |  |  |  | ON | [5 empty] | RE | 6 | 1944 | 11 | 2015 | RE | 6 | 1944 | 12 | 2015 |  |  |  | N | BIT | ST | N/A | Electric Utility | 1 |  |  |  | Unoperable
733 | VA | 3776 | Glen Lyn | 2015 | 6 | 5 | 52 | PLANT | Conventional Steam Coal | 90 | 0 | 0 | [6 empty] | 0 | 0 |  |  | 0 |  | 0 | [9 empty] | 0 |  |  |  | ON | [5 empty] | RE | 6 | 1944 | 11 | 2015 | RE | 6 | 1944 | 12 | 2015 |  |  |  | N | BIT | ST | N/A | Electric Utility | 1 |  |  |  | Unoperable
733 | VA | 3776 | Glen Lyn | 2015 | 7 | 5 | 52 | PLANT | Conventional Steam Coal | 90 | 0 | 0 | [6 empty] | 0 | 0 |  |  | 0 |  | 0 | [9 empty] | 0 |  |  |  | ON | [5 empty] | RE | 6 | 1944 | 11 | 2015 | RE | 6 | 1944 | 12 | 2015 |  |  |  | N | BIT | ST | N/A | Electric Utility | 1 |  |  |  | Unoperable
733 | VA | 3776 | Glen Lyn | 2015 | 8 | 5 | 52 | PLANT | Conventional Steam Coal | 90 | 0 | 0 | [6 empty] | 0 | 0 |  |  | 0 |  | 0 | [9 empty] | 0 |  |  |  | ON | [5 empty] | RE | 6 | 1944 | 11 | 2015 | RE | 6 | 1944 | 12 | 2015 |  |  |  | N | BIT | ST | N/A | Electric Utility | 1 |  |  |  | Unoperable
733 | VA | 3776 | Glen Lyn | 2015 | 9 | 5 | 52 | PLANT | Conventional Steam Coal | 90 | 0 | 0 | [6 empty] | 0 | 0 |  |  | 0 |  | 0 | [9 empty] | 0 |  |  |  | ON | [5 empty] | RE | 6 | 1944 | 11 | 2015 | RE | 6 | 1944 | 12 | 2015 |  |  |  | N | BIT | ST | N/A | Electric Utility | 1 |  |  |  | Unoperable
733 | VA | 3776 | Glen Lyn | 2015 | 10 | 5 | 52 | PLANT | Conventional Steam Coal | 90 | 0 | 0 | [6 empty] | 0 | 0 |  |  | 0 |  | 0 | [9 empty] | 0 |  |  |  | ON | [5 empty] | RE | 6 | 1944 | 11 | 2015 | RE | 6 | 1944 | 12 | 2015 |  |  |  | N | BIT | ST | N/A | Electric Utility | 1 |  |  |  | Unoperable
733 | VA | 3776 | Glen Lyn | 2015 | 11 | 5 | 52 | PLANT | Conventional Steam Coal | 90 | 0 | 0 | [22 empty] | 0 |  |  |  | ON | [5 empty] | RE | 6 | 1944 | 11 | 2015 | RE | 6 | 1944 | 12 | 2015 |  |  |  | N | BIT | ST | N/A | Electric Utility | 1 |  |  |  | Unoperable
733 | VA | 3776 | Glen Lyn | 2015 | 12 | 5 | 52 | PLANT | Conventional Steam Coal | 90 | [24 empty] | 0 |  |  |  | ON | [5 empty] | RE | 6 | 1944 | 11 | 2015 | RE | 6 | 1944 | 12 | 2015 |  |  |  | N | BIT | ST | N/A | Electric Utility | 1 |  |  |  | Unoperable
733 | VA | 3776 | Glen Lyn | 2015 | 1 | 6 | 6 | PLANT | Conventional Steam Coal | 235 | 2198 | 2109 | [6 empty] | 24478 | 24478 |  |  | 22608 |  | 1870 |  |  |  | 242.719 | 2.195 |  |  |  |  | 68 |  |  |  | ON | [5 empty] | RE | 5 | 1957 | 11 | 2015 | RE | 5 | 1957 | 11 | 2015 |  |  |  | N | BIT | ST | N/A | Electric Utility | 1 |  |  |  | Unoperable
733 | VA | 3776 | Glen Lyn | 2015 | 2 | 6 | 6 | PLANT | Conventional Steam Coal | 235 | 27686 | 26649 | [6 empty] | 289476 | 289476 |  |  | 277714 |  | 11761 |  |  |  | 1578.184 | 14.27 |  |  |  |  | 287 |  |  |  | ON | [5 empty] | RE | 5 | 1957 | 11 | 2015 | RE | 5 | 1957 | 11 | 2015 |  |  |  | N | BIT | ST | N/A | Electric Utility | 1 |  |  |  | Unoperable
733 | VA | 3776 | Glen Lyn | 2015 | 3 | 6 | 6 | PLANT | Conventional Steam Coal | 235 | 21720 | 20928 | [6 empty] | 237928 | 237928 |  |  | 227049 |  | 10878 |  |  |  | 1218.508 | 11.018 |  |  |  |  | 254 |  |  |  | ON | [5 empty] | RE | 5 | 1957 | 11 | 2015 | RE | 5 | 1957 | 11 | 2015 |  |  |  | N | BIT | ST | N/A | Electric Utility | 1 |  |  |  | Unoperable
733 | VA | 3776 | Glen Lyn | 2015 | 4 | 6 | 6 | PLANT | Conventional Steam Coal | 235 | 11680 | 11220 | [6 empty] | 92888 | 92888 |  |  | 89875 |  | 3012 |  |  |  | 715.136 | 6.466 |  |  |  |  | 158 |  |  |  | ON | [5 empty] | RE | 5 | 1957 | 11 | 2015 | RE | 5 | 1957 | 11 | 2015 |  |  |  | N | BIT | ST | N/A | Electric Utility | 1 |  |  |  | Unoperable
733 | VA | 3776 | Glen Lyn | 2015 | 5 | 6 | 6 | PLANT | Conventional Steam Coal | 235 | 0 | 0 | [6 empty] | 0 | 0 |  |  | 0 |  | 0 | [9 empty] | 0 |  |  |  | ON | [5 empty] | RE | 5 | 1957 | 11 | 2015 | RE | 5 | 1957 | 11 | 2015 |  |  |  | N | BIT | ST | N/A | Electric Utility | 1 |  |  |  | Unoperable
733 | VA | 3776 | Glen Lyn | 2015 | 6 | 6 | 6 | PLANT | Conventional Steam Coal | 235 | 0 | 0 | [6 empty] | 0 | 0 |  |  | 0 |  | 0 | [9 empty] | 0 |  |  |  | ON | [5 empty] | RE | 5 | 1957 | 11 | 2015 | RE | 5 | 1957 | 11 | 2015 |  |  |  | N | BIT | ST | N/A | Electric Utility | 1 |  |  |  | Unoperable
733 | VA | 3776 | Glen Lyn | 2015 | 7 | 6 | 6 | PLANT | Conventional Steam Coal | 235 | 0 | 0 | [6 empty] | 0 | 0 |  |  | 0 |  | 0 | [9 empty] | 0 |  |  |  | ON | [5 empty] | RE | 5 | 1957 | 11 | 2015 | RE | 5 | 1957 | 11 | 2015 |  |  |  | N | BIT | ST | N/A | Electric Utility | 1 |  |  |  | Unoperable
733 | VA | 3776 | Glen Lyn | 2015 | 8 | 6 | 6 | PLANT | Conventional Steam Coal | 235 | 0 | 0 | [6 empty] | 0 | 0 |  |  | 0 |  | 0 | [9 empty] | 0 |  |  |  | ON | [5 empty] | RE | 5 | 1957 | 11 | 2015 | RE | 5 | 1957 | 11 | 2015 |  |  |  | N | BIT | ST | N/A | Electric Utility | 1 |  |  |  | Unoperable
733 | VA | 3776 | Glen Lyn | 2015 | 9 | 6 | 6 | PLANT | Conventional Steam Coal | 235 | 0 | 0 | [6 empty] | 0 | 0 |  |  | 0 |  | 0 | [9 empty] | 0 |  |  |  | ON | [5 empty] | RE | 5 | 1957 | 11 | 2015 | RE | 5 | 1957 | 11 | 2015 |  |  |  | N | BIT | ST | N/A | Electric Utility | 1 |  |  |  | Unoperable
733 | VA | 3776 | Glen Lyn | 2015 | 10 | 6 | 6 | PLANT | Conventional Steam Coal | 235 | 0 | 0 | [6 empty] | 0 | 0 |  |  | 0 |  | 0 | [9 empty] | 0 |  |  |  | ON | [5 empty] | RE | 5 | 1957 | 11 | 2015 | RE | 5 | 1957 | 11 | 2015 |  |  |  | N | BIT | ST | N/A | Electric Utility | 1 |  |  |  | Unoperable
733 | VA | 3776 | Glen Lyn | 2015 | 11 | 6 | 6 | PLANT | Conventional Steam Coal | 235 | 0 | 0 | [6 empty] | 0 | 0 |  |  | 0 |  | 0 | [9 empty] | 0 |  |  |  | ON | [5 empty] | RE | 5 | 1957 | 11 | 2015 | RE | 5 | 1957 | 11 | 2015 |  |  |  | N | BIT | ST | N/A | Electric Utility | 1 |  |  |  | Unoperable
733 | VA | 3776 | Glen Lyn | 2015 | 12 | 6 | 6 | PLANT | Conventional Steam Coal | 235 | [24 empty] | 0 |  |  |  | ON | [5 empty] | RE | 5 | 1957 | 11 | 2015 | RE | 5 | 1957 | 11 | 2015 |  |  |  | N | BIT | ST | N/A | Electric Utility | 1 |  |  |  | Unoperable
19876 | VA | 3796 | Bremo Bluff | 2015 | 1 | 3 | 3 | 3 | Natural Gas Steam Turbine | 71 | 15952 | 14981 | [6 empty] | 180805 | 180805 |  |  |  | 180805 | 0 |  |  |  | 684.675 | 0 | 45703 | 0 | 3787 | 0 | 609 | 10 | (ON) Once through No Cool Pond |  | ON | Open | Fresh | Surface | James River | James River | OP | 6 | 1950 |  |  | OP | 6 | 1950 |  |  | OP | 6 | 1950 | N | NG | ST | N/A | Electric Utility | 1 |  |  |  | Simple
19876 | VA | 3796 | Bremo Bluff | 2015 | 2 | 3 | 3 | 3 | Natural Gas Steam Turbine | 71 | 11710 | 11028 | [6 empty] | 131042 | 131042 |  |  |  | 131042 | 0 |  |  |  | 605.588 | 0 | 54914 | 0 | 4621 | 0 | 537 | 10 | (ON) Once through No Cool Pond |  | ON | Open | Fresh | Surface | James River | James River | OP | 6 | 1950 |  |  | OP | 6 | 1950 |  |  | OP | 6 | 1950 | N | NG | ST | N/A | Electric Utility | 1 |  |  |  | Simple
19876 | VA | 3796 | Bremo Bluff | 2015 | 3 | 3 | 3 | 3 | Natural Gas Steam Turbine | 71 | 2503 | 2366 | [6 empty] | 28325 | 28325 |  |  |  | 28325 | 0 |  |  |  | 315.113 | 0 | 133184 | 0 | 11125 | 0 | 280 | 10 | (ON) Once through No Cool Pond |  | ON | Open | Fresh | Surface | James River | James River | OP | 6 | 1950 |  |  | OP | 6 | 1950 |  |  | OP | 6 | 1950 | N | NG | ST | N/A | Electric Utility | 1 |  |  |  | Simple
19876 | VA | 3796 | Bremo Bluff | 2015 | 4 | 3 | 3 | 3 | Natural Gas Steam Turbine | 71 | 0 | 0 | [6 empty] | 0 | 0 |  |  |  | 0 | 0 |  |  |  | 0 | 0 |  |  |  |  | 0 | 10 | (ON) Once through No Cool Pond |  | ON | Open | Fresh | Surface | James River | James River | OP | 6 | 1950 |  |  | OP | 6 | 1950 |  |  | OP | 6 | 1950 | N | NG | ST | N/A | Electric Utility | 1 |  |  |  | Simple
19876 | VA | 3796 | Bremo Bluff | 2015 | 5 | 3 | 3 | 3 | Natural Gas Steam Turbine | 71 | 926 | 881 | [6 empty] | 11685 | 11685 |  |  |  | 11685 | 0 |  |  |  | 181.013 | 0 | 205463 | 0 | 15490 | 0 | 161 | 10 | (ON) Once through No Cool Pond |  | ON | Open | Fresh | Surface | James River | James River | OP | 6 | 1950 |  |  | OP | 6 | 1950 |  |  | OP | 6 | 1950 | N | NG | ST | N/A | Electric Utility | 1 |  |  |  | Simple
19876 | VA | 3796 | Bremo Bluff | 2015 | 6 | 3 | 3 | 3 | Natural Gas Steam Turbine | 71 | 4317 | 4043 | [6 empty] | 50493 | 50493 |  |  |  | 50493 | 0 |  |  |  | 440.663 | 0 | 108994 | 0 | 8727 | 0 | 207 | 10 | (ON) Once through No Cool Pond |  | ON | Open | Fresh | Surface | James River | James River | OP | 6 | 1950 |  |  | OP | 6 | 1950 |  |  | OP | 6 | 1950 | N | NG | ST | N/A | Electric Utility | 1 |  |  |  | Simple
19876 | VA | 3796 | Bremo Bluff | 2015 | 7 | 3 | 3 | 3 | Natural Gas Steam Turbine | 71 | 6078 | 5679 | [6 empty] | 72110 | 72110 |  |  |  | 72110 | 0 |  |  |  | 469.913 | 0 | 82746 | 0 | 6517 | 0 | 264 | 10 | (ON) Once through No Cool Pond |  | ON | Open | Fresh | Surface | James River | James River | OP | 6 | 1950 |  |  | OP | 6 | 1950 |  |  | OP | 6 | 1950 | N | NG | ST | N/A | Electric Utility | 1 |  |  |  | Simple
19876 | VA | 3796 | Bremo Bluff | 2015 | 8 | 3 | 3 | 3 | Natural Gas Steam Turbine | 71 | 0 | 0 | [6 empty] | 0 | 0 |  |  |  | 0 | 0 |  |  |  | 221.288 | 0 |  |  |  |  | 136 | 10 | (ON) Once through No Cool Pond |  | ON | Open | Fresh | Surface | James River | James River | OP | 6 | 1950 |  |  | OP | 6 | 1950 |  |  | OP | 6 | 1950 | N | NG | ST | N/A | Electric Utility | 1 |  |  |  | Simple
19876 | VA | 3796 | Bremo Bluff | 2015 | 9 | 3 | 3 | 3 | Natural Gas Steam Turbine | 71 |  | 0 | [6 empty] | 0 | 0 |  |  |  | 0 | 0 |  |  |  | 130.162 | 0 |  |  |  |  | 62 | 10 | (ON) Once through No Cool Pond |  | ON | Open | Fresh | Surface | James River | James River | OP | 6 | 1950 |  |  | OP | 6 | 1950 |  |  | OP | 6 | 1950 | N | NG | ST | N/A | Electric Utility | 1 |  |  |  | Simple
19876 | VA | 3796 | Bremo Bluff | 2015 | 10 | 3 | 3 | 3 | Natural Gas Steam Turbine | 71 | 1339 | 1261 | [6 empty] | 16119 | 16119 |  |  |  | 16119 | 0 |  |  |  | 157.5 | 0 | 124901 | 0 | 9771 | 0 | 140 | 10 | (ON) Once through No Cool Pond |  | ON | Open | Fresh | Surface | James River | James River | OP | 6 | 1950 |  |  | OP | 6 | 1950 |  |  | OP | 6 | 1950 | N | NG | ST | N/A | Electric Utility | 1 |  |  |  | Simple
19876 | VA | 3796 | Bremo Bluff | 2015 | 11 | 3 | 3 | 3 | Natural Gas Steam Turbine | 71 | 0 | 0 | [6 empty] | 0 | 0 |  |  |  | 0 | 0 |  |  |  | 65.813 | 0 |  |  |  |  | 59 | 10 | (ON) Once through No Cool Pond |  | ON | Open | Fresh | Surface | James River | James River | OP | 6 | 1950 |  |  | OP | 6 | 1950 |  |  | OP | 6 | 1950 | N | NG | ST | N/A | Electric Utility | 1 |  |  |  | Simple
19876 | VA | 3796 | Bremo Bluff | 2015 | 12 | 3 | 3 | 3 | Natural Gas Steam Turbine | 71 | 280 | 262 | [6 empty] | 4576 | 4576 |  |  |  | 4576 | 0 |  |  |  | 187.313 | 0 | 714935 | 0 | 40930 | 0 | 167 | 10 | (ON) Once through No Cool Pond |  | ON | Open | Fresh | Surface | James River | James River | OP | 6 | 1950 |  |  | OP | 6 | 1950 |  |  | OP | 6 | 1950 | N | NG | ST | N/A | Electric Utility | 1 |  |  |  | Simple
19876 | VA | 3796 | Bremo Bluff | 2015 | 1 | 4 | 4 | 4 | Natural Gas Steam Turbine | 156 | 52093 | 48610 | [6 empty] | 511036 | 511036 |  |  |  | 511036 | 0 |  |  |  | 1560.488 | 0 | 32102 | 0 | 3054 | 0 | 631 | 10 | (ON) Once through No Cool Pond |  | ON | Open | Fresh | Surface | James River | James River | OP | 8 | 1958 |  |  | OP | 8 | 1958 |  |  | OP | 8 | 1958 | N | NG | ST | N/A | Electric Utility | 1 |  |  |  | Simple
19876 | VA | 3796 | Bremo Bluff | 2015 | 2 | 4 | 4 | 4 | Natural Gas Steam Turbine | 156 | 60275 | 56067 | [6 empty] | 587075 | 587075 |  |  |  | 587075 | 0 |  |  |  | 1673.595 | 0 | 29850 | 0 | 2851 | 0 | 576 | 10 | (ON) Once through No Cool Pond |  | ON | Open | Fresh | Surface | James River | James River | OP | 8 | 1958 |  |  | OP | 8 | 1958 |  |  | OP | 8 | 1958 | N | NG | ST | N/A | Electric Utility | 1 |  |  |  | Simple
19876 | VA | 3796 | Bremo Bluff | 2015 | 3 | 4 | 4 | 4 | Natural Gas Steam Turbine | 156 | 6587 | 6077 | [6 empty] | 64579 | 64579 |  |  |  | 64579 | 0 |  |  |  | 637.065 | 0 | 104832 | 0 | 9865 | 0 | 184 | 10 | (ON) Once through No Cool Pond |  | ON | Open | Fresh | Surface | James River | James River | OP | 8 | 1958 |  |  | OP | 8 | 1958 |  |  | OP | 8 | 1958 | N | NG | ST | N/A | Electric Utility | 1 |  |  |  | Simple
19876 | VA | 3796 | Bremo Bluff | 2015 | 4 | 4 | 4 | 4 | Natural Gas Steam Turbine | 156 | 0 | 0 | [6 empty] | 0 | 0 |  |  |  | 0 | 0 |  |  |  | 337.343 | 0 |  |  |  |  | 136 | 10 | (ON) Once through No Cool Pond |  | ON | Open | Fresh | Surface | James River | James River | OP | 8 | 1958 |  |  | OP | 8 | 1958 |  |  | OP | 8 | 1958 | N | NG | ST | N/A | Electric Utility | 1 |  |  |  | Simple
19876 | VA | 3796 | Bremo Bluff | 2015 | 5 | 4 | 4 | 4 | Natural Gas Steam Turbine | 156 | 2928 | 2714 | [6 empty] | 32259 | 32259 |  |  |  | 32259 | 0 |  |  |  | 1899.81 | 0 | 700004 | 0 | 58892 | 0 | 634 | 10 | (ON) Once through No Cool Pond |  | ON | Open | Fresh | Surface | James River | James River | OP | 8 | 1958 |  |  | OP | 8 | 1958 |  |  | OP | 8 | 1958 | N | NG | ST | N/A | Electric Utility | 1 |  |  |  | Simple
19876 | VA | 3796 | Bremo Bluff | 2015 | 6 | 4 | 4 | 4 | Natural Gas Steam Turbine | 156 | 21615 | 20076 | [6 empty] | 224165 | 224165 |  |  |  | 224165 | 0 |  |  |  | 1953.023 | 0 | 97281 | 0 | 8712 | 0 | 558 | 10 | (ON) Once through No Cool Pond |  | ON | Open | Fresh | Surface | James River | James River | OP | 8 | 1958 |  |  | OP | 8 | 1958 |  |  | OP | 8 | 1958 | N | NG | ST | N/A | Electric Utility | 1 |  |  |  | Simple
19876 | VA | 3796 | Bremo Bluff | 2015 | 7 | 4 | 4 | 4 | Natural Gas Steam Turbine | 156 | 12294 | 11422 | [6 empty] | 126442 | 126442 |  |  |  | 126442 | 0 |  |  |  | 2077.268 | 0 | 181866 | 0 | 16429 | 0 | 630 | 10 | (ON) Once through No Cool Pond |  | ON | Open | Fresh | Surface | James River | James River | OP | 8 | 1958 |  |  | OP | 8 | 1958 |  |  | OP | 8 | 1958 | N | NG | ST | N/A | Electric Utility | 1 |  |  |  | Simple
19876 | VA | 3796 | Bremo Bluff | 2015 | 8 | 4 | 4 | 4 | Natural Gas Steam Turbine | 156 | 0 | 0 | [6 empty] | 0 | 0 |  |  |  | 0 | 0 |  |  |  | 1949.558 | 0 |  |  |  |  | 615 | 10 | (ON) Once through No Cool Pond |  | ON | Open | Fresh | Surface | James River | James River | OP | 8 | 1958 |  |  | OP | 8 | 1958 |  |  | OP | 8 | 1958 | N | NG | ST | N/A | Electric Utility | 1 |  |  |  | Simple
19876 | VA | 3796 | Bremo Bluff | 2015 | 9 | 4 | 4 | 4 | Natural Gas Steam Turbine | 156 |  | 0 | [6 empty] | 0 | 0 |  |  |  | 0 | 0 |  |  |  | 2099.79 | 0 |  |  |  |  | 720 | 10 | (ON) Once through No Cool Pond |  | ON | Open | Fresh | Surface | James River | James River | OP | 8 | 1958 |  |  | OP | 8 | 1958 |  |  | OP | 8 | 1958 | N | NG | ST | N/A | Electric Utility | 1 |  |  |  | Simple
19876 | VA | 3796 | Bremo Bluff | 2015 | 10 | 4 | 4 | 4 | Natural Gas Steam Turbine | 156 | 13094 | 12281 | [6 empty] | 131286 | 131286 |  |  |  | 131286 | 0 |  |  |  | 1539.203 | 0 | 125332 | 0 | 11724 | 0 | 556 | 10 | (ON) Once through No Cool Pond |  | ON | Open | Fresh | Surface | James River | James River | OP | 8 | 1958 |  |  | OP | 8 | 1958 |  |  | OP | 8 | 1958 | N | NG | ST | N/A | Electric Utility | 1 |  |  |  | Simple
19876 | VA | 3796 | Bremo Bluff | 2015 | 11 | 4 | 4 | 4 | Natural Gas Steam Turbine | 156 | 0 | 0 | [6 empty] | 124 | 124 |  |  |  | 124 | 0 |  |  |  | 641.272 | 0 |  |  | 5175722 | 0 | 192 | 10 | (ON) Once through No Cool Pond |  | ON | Open | Fresh | Surface | James River | James River | OP | 8 | 1958 |  |  | OP | 8 | 1958 |  |  | OP | 8 | 1958 | N | NG | ST | N/A | Electric Utility | 1 |  |  |  | Simple
19876 | VA | 3796 | Bremo Bluff | 2015 | 12 | 4 | 4 | 4 | Natural Gas Steam Turbine | 156 | 17918 | 16831 | [6 empty] | 179394 | 179394 |  |  |  | 179394 | 0 |  |  |  | 1064.25 | 0 | 63232 | 0 | 5932 | 0 | 369 | 10 | (ON) Once through No Cool Pond |  | ON | Open | Fresh | Surface | James River | James River | OP | 8 | 1958 |  |  | OP | 8 | 1958 |  |  | OP | 8 | 1958 | N | NG | ST | N/A | Electric Utility | 1 |  |  |  | Simple
19876 | VA | 3797 | Chesterfield | 2015 | 1 | 3 | 3 | 3 | Conventional Steam Coal | 97.5 | 18921 | 17529 | [6 empty] | 223001 | 223001 |  |  | 219679 |  | 3322 |  |  |  | 1808 | 0 | 103143 | 0 | 8108 | 0 | 744 | 17 | (ON) Once through No Cool Pond |  | ON | Open | Fresh | Surface | James River | James River | OP | 12 | 1952 |  |  | OP | 12 | 1952 |  |  | OP | 12 | 1952 | N | BIT | ST | N/A | Electric Utility | 1 |  |  |  | Simple
19876 | VA | 3797 | Chesterfield | 2015 | 2 | 3 | 3 | 3 | Conventional Steam Coal | 97.5 | 19626 | 18256 | [6 empty] | 219464 | 219464 |  |  | 216783 |  | 2681 |  |  |  | 1737 | 0 | 95147 | 0 | 7915 | 0 | 672 | 17 | (ON) Once through No Cool Pond |  | ON | Open | Fresh | Surface | James River | James River | OP | 12 | 1952 |  |  | OP | 12 | 1952 |  |  | OP | 12 | 1952 | N | BIT | ST | N/A | Electric Utility | 1 |  |  |  | Simple
19876 | VA | 3797 | Chesterfield | 2015 | 3 | 3 | 3 | 3 | Conventional Steam Coal | 97.5 | 0 | 0 | [6 empty] | 0 | 0 |  |  | 0 |  | 0 |  |  |  | 119 | 0 |  |  |  |  | 64 | 17 | (ON) Once through No Cool Pond |  | ON | Open | Fresh | Surface | James River | James River | OP | 12 | 1952 |  |  | OP | 12 | 1952 |  |  | OP | 12 | 1952 | N | BIT | ST | N/A | Electric Utility | 1 |  |  |  | Simple
19876 | VA | 3797 | Chesterfield | 2015 | 4 | 3 | 3 | 3 | Conventional Steam Coal | 97.5 | [8 empty] | 0 | 0 |  |  | 0 |  | 0 |  |  |  | 618 | 0 |  |  |  |  | 328 | 17 | (ON) Once through No Cool Pond |  | ON | Open | Fresh | Surface | James River | James River | OP | 12 | 1952 |  |  | OP | 12 | 1952 |  |  | OP | 12 | 1952 | N | BIT | ST | N/A | Electric Utility | 1 |  |  |  | Simple
19876 | VA | 3797 | Chesterfield | 2015 | 5 | 3 | 3 | 3 | Conventional Steam Coal | 97.5 | 5933 | 5469 | [6 empty] | 71144 | 71144 |  |  | 68628 |  | 2517 |  |  |  | 1575 | 0 | 287987 | 0 | 22138 | 0 | 744 | 17 | (ON) Once through No Cool Pond |  | ON | Open | Fresh | Surface | James River | James River | OP | 12 | 1952 |  |  | OP | 12 | 1952 |  |  | OP | 12 | 1952 | N | BIT | ST | N/A | Electric Utility | 1 |  |  |  | Simple
19876 | VA | 3797 | Chesterfield | 2015 | 6 | 3 | 3 | 3 | Conventional Steam Coal | 97.5 | 17229 | 16071 | [6 empty] | 201316 | 201316 |  |  | 198799 |  | 2517 |  |  |  | 1774 | 0 | 110385 | 0 | 8812 | 0 | 720 | 17 | (ON) Once through No Cool Pond |  | ON | Open | Fresh | Surface | James River | James River | OP | 12 | 1952 |  |  | OP | 12 | 1952 |  |  | OP | 12 | 1952 | N | BIT | ST | N/A | Electric Utility | 1 |  |  |  | Simple
19876 | VA | 3797 | Chesterfield | 2015 | 7 | 3 | 3 | 3 | Conventional Steam Coal | 97.5 | 0 | 0 | [6 empty] | 0 | 0 |  |  | 0 |  | 0 |  |  |  | 1345 | 0 |  |  |  |  | 723 | 17 | (ON) Once through No Cool Pond |  | ON | Open | Fresh | Surface | James River | James River | OP | 12 | 1952 |  |  | OP | 12 | 1952 |  |  | OP | 12 | 1952 | N | BIT | ST | N/A | Electric Utility | 1 |  |  |  | Simple
19876 | VA | 3797 | Chesterfield | 2015 | 8 | 3 | 3 | 3 | Conventional Steam Coal | 97.5 | 17777 | 16440 | [6 empty] | 213186 | 213186 |  |  | 210670 |  | 2517 |  |  |  | 1839.54 | 0 | 111894 | 0 | 8629 | 0 | 739 | 17 | (ON) Once through No Cool Pond |  | ON | Open | Fresh | Surface | James River | James River | OP | 12 | 1952 |  |  | OP | 12 | 1952 |  |  | OP | 12 | 1952 | N | BIT | ST | N/A | Electric Utility | 1 |  |  |  | Simple
19876 | VA | 3797 | Chesterfield | 2015 | 9 | 3 | 3 | 3 | Conventional Steam Coal | 97.5 | 9056 | 8323 | [6 empty] | 106225 | 106225 |  |  | 106225 |  | 0 |  |  |  | 1601.46 | 0 | 192414 | 0 | 15076 | 0 | 720 | 17 | (ON) Once through No Cool Pond |  | ON | Open | Fresh | Surface | James River | James River | OP | 12 | 1952 |  |  | OP | 12 | 1952 |  |  | OP | 12 | 1952 | N | BIT | ST | N/A | Electric Utility | 1 |  |  |  | Simple
19876 | VA | 3797 | Chesterfield | 2015 | 10 | 3 | 3 | 3 | Conventional Steam Coal | 97.5 | 10545 | 9847 | [6 empty] | 122639 | 122639 |  |  | 121195 |  | 1444 |  |  |  | 1660.98 | 0 | 168679 | 0 | 13544 | 0 | 744 | 17 | (ON) Once through No Cool Pond |  | ON | Open | Fresh | Surface | James River | James River | OP | 12 | 1952 |  |  | OP | 12 | 1952 |  |  | OP | 12 | 1952 | N | BIT | ST | N/A | Electric Utility | 1 |  |  |  | Simple
19876 | VA | 3797 | Chesterfield | 2015 | 11 | 3 | 3 | 3 | Conventional Steam Coal | 97.5 | 5667 | 5315 | [6 empty] | 66308 | 66308 |  |  | 64389 |  | 1920 |  |  |  | 1694.46 | 0 | 318807 | 0 | 25554 | 0 | 720 | 17 | (ON) Once through No Cool Pond |  | ON | Open | Fresh | Surface | James River | James River | OP | 12 | 1952 |  |  | OP | 12 | 1952 |  |  | OP | 12 | 1952 | N | BIT | ST | N/A | Electric Utility | 1 |  |  |  | Simple
19876 | VA | 3797 | Chesterfield | 2015 | 12 | 3 | 3 | 3 | Conventional Steam Coal | 97.5 | 11009 | 10218 | [6 empty] | 124604 | 124604 |  |  | 124427 |  | 178 |  |  |  | 1616.34 | 0 | 158186 | 0 | 12972 | 0 | 744 | 17 | (ON) Once through No Cool Pond |  | ON | Open | Fresh | Surface | James River | James River | OP | 12 | 1952 |  |  | OP | 12 | 1952 |  |  | OP | 12 | 1952 | N | BIT | ST | N/A | Electric Utility | 1 |  |  |  | Simple
19876 | VA | 3797 | Chesterfield | 2015 | 1 | 4 | 4 | 4 | Conventional Steam Coal | 162.5 | 62150 | 56365 | [6 empty] | 612164 | 612164 |  |  | 606772 |  | 5392 |  |  |  | 2845 | 0 | 50475 | 0 | 4647 | 0 | 709 | 17 | (ON) Once through No Cool Pond |  | ON | Open | Fresh | Surface | James River | James River | OP | 6 | 1960 |  |  | OP | 6 | 1960 |  |  | OP | 6 | 1960 | N | BIT | ST | N/A | Electric Utility | 1 |  |  |  | Simple
19876 | VA | 3797 | Chesterfield | 2015 | 2 | 4 | 4 | 4 | Conventional Steam Coal | 162.5 | 72332 | 65765 | [6 empty] | 701786 | 701786 |  |  | 693436 |  | 8350 |  |  |  | 3036 | 0 | 46164 | 0 | 4326 | 0 | 669 | 17 | (ON) Once through No Cool Pond |  | ON | Open | Fresh | Surface | James River | James River | OP | 6 | 1960 |  |  | OP | 6 | 1960 |  |  | OP | 6 | 1960 | N | BIT | ST | N/A | Electric Utility | 1 |  |  |  | Simple
19876 | VA | 3797 | Chesterfield | 2015 | 3 | 4 | 4 | 4 | Conventional Steam Coal | 162.5 | 21732 | 19754 | [6 empty] | 217586 | 217586 |  |  | 217586 |  | 0 |  |  |  | 804 | 0 | 40701 | 0 | 3695 | 0 | 184 | 17 | (ON) Once through No Cool Pond |  | ON | Open | Fresh | Surface | James River | James River | OP | 6 | 1960 |  |  | OP | 6 | 1960 |  |  | OP | 6 | 1960 | N | BIT | ST | N/A | Electric Utility | 1 |  |  |  | Simple
19876 | VA | 3797 | Chesterfield | 2015 | 4 | 4 | 4 | 4 | Conventional Steam Coal | 162.5 | 28459 | 26040 | [6 empty] | 276977 | 276977 |  |  | 272350 |  | 4628 |  |  |  | 1596 | 0 | 61290 | 0 | 5762 | 0 | 426 | 17 | (ON) Once through No Cool Pond |  | ON | Open | Fresh | Surface | James River | James River | OP | 6 | 1960 |  |  | OP | 6 | 1960 |  |  | OP | 6 | 1960 | N | BIT | ST | N/A | Electric Utility | 1 |  |  |  | Simple
19876 | VA | 3797 | Chesterfield | 2015 | 5 | 4 | 4 | 4 | Conventional Steam Coal | 162.5 | 36499 | 33010 | [6 empty] | 352495 | 352495 |  |  | 348655 |  | 3840 |  |  |  | 2297 | 0 | 69585 | 0 | 6516 | 0 | 636 | 17 | (ON) Once through No Cool Pond |  | ON | Open | Fresh | Surface | James River | James River | OP | 6 | 1960 |  |  | OP | 6 | 1960 |  |  | OP | 6 | 1960 | N | BIT | ST | N/A | Electric Utility | 1 |  |  |  | Simple
19876 | VA | 3797 | Chesterfield | 2015 | 6 | 4 | 4 | 4 | Conventional Steam Coal | 162.5 | 0 | 0 | [6 empty] | 1758 | 1758 |  |  | 0 |  | 1758 |  |  |  | 856 | 0 |  |  | 486884 | 0 | 290 | 17 | (ON) Once through No Cool Pond |  | ON | Open | Fresh | Surface | James River | James River | OP | 6 | 1960 |  |  | OP | 6 | 1960 |  |  | OP | 6 | 1960 | N | BIT | ST | N/A | Electric Utility | 1 |  |  |  | Simple
19876 | VA | 3797 | Chesterfield | 2015 | 7 | 4 | 4 | 4 | Conventional Steam Coal | 162.5 | 23384 | 21237 | [6 empty] | 225275 | 225275 |  |  | 222435 |  | 2840 |  |  |  | 2115 | 0 | 99590 | 0 | 9389 | 0 | 657 | 17 | (ON) Once through No Cool Pond |  | ON | Open | Fresh | Surface | James River | James River | OP | 6 | 1960 |  |  | OP | 6 | 1960 |  |  | OP | 6 | 1960 | N | BIT | ST | N/A | Electric Utility | 1 |  |  |  | Simple
19876 | VA | 3797 | Chesterfield | 2015 | 8 | 4 | 4 | 4 | Conventional Steam Coal | 162.5 | 20275 | 18343 | [6 empty] | 198153 | 198153 |  |  | 192837 |  | 5316 |  |  |  | 2370.69 | 0 | 129242 | 0 | 11964 | 0 | 744 | 17 | (ON) Once through No Cool Pond |  | ON | Open | Fresh | Surface | James River | James River | OP | 6 | 1960 |  |  | OP | 6 | 1960 |  |  | OP | 6 | 1960 | N | BIT | ST | N/A | Electric Utility | 1 |  |  |  | Simple
19876 | VA | 3797 | Chesterfield | 2015 | 9 | 4 | 4 | 4 | Conventional Steam Coal | 162.5 | 36474 | 33103 | [6 empty] | 346883 | 346883 |  |  | 345901 |  | 982 |  |  |  | 2356.38 | 0 | 71183 | 0 | 6793 | 0 | 720 | 17 | (ON) Once through No Cool Pond |  | ON | Open | Fresh | Surface | James River | James River | OP | 6 | 1960 |  |  | OP | 6 | 1960 |  |  | OP | 6 | 1960 | N | BIT | ST | N/A | Electric Utility | 1 |  |  |  | Simple
19876 | VA | 3797 | Chesterfield | 2015 | 10 | 4 | 4 | 4 | Conventional Steam Coal | 162.5 | 0 | 0 | [6 empty] | 0 | 0 |  |  | 0 |  | 0 |  |  |  | 1469.16 | 0 |  |  |  |  | 615 | 17 | (ON) Once through No Cool Pond |  | ON | Open | Fresh | Surface | James River | James River | OP | 6 | 1960 |  |  | OP | 6 | 1960 |  |  | OP | 6 | 1960 | N | BIT | ST | N/A | Electric Utility | 1 |  |  |  | Simple
19876 | VA | 3797 | Chesterfield | 2015 | 11 | 4 | 4 | 4 | Conventional Steam Coal | 162.5 | 16266 | 14655 | [6 empty] | 163647 | 163647 |  |  | 159528 |  | 4120 |  |  |  | 2091.645 | 0 | 142726 | 0 | 12781 | 0 | 717 | 17 | (ON) Once through No Cool Pond |  | ON | Open | Fresh | Surface | James River | James River | OP | 6 | 1960 |  |  | OP | 6 | 1960 |  |  | OP | 6 | 1960 | N | BIT | ST | N/A | Electric Utility | 1 |  |  |  | Simple
19876 | VA | 3797 | Chesterfield | 2015 | 12 | 4 | 4 | 4 | Conventional Steam Coal | 162.5 | 39544 | 35924 | [6 empty] | 376926 | 376926 |  |  | 375711 |  | 1215 |  |  |  | 1495.395 | 0 | 41627 | 0 | 3967 | 0 | 351 | 17 | (ON) Once through No Cool Pond |  | ON | Open | Fresh | Surface | James River | James River | OP | 6 | 1960 |  |  | OP | 6 | 1960 |  |  | OP | 6 | 1960 | N | BIT | ST | N/A | Electric Utility | 1 |  |  |  | Simple
19876 | VA | 3797 | Chesterfield | 2015 | 1 | 5 | 5 | 5 | Conventional Steam Coal | 336 | 228730 | 214094 | [6 empty] | 2153712 | 2153712 |  |  | 2153712 |  | 0 |  |  |  | 6517 | 0 | 30440 | 0 | 3026 | 0 | 744 | 17 | (ON) Once through No Cool Pond |  | ON | Open | Fresh | Surface | James River | James River | OP | 8 | 1964 |  |  | OP | 8 | 1964 |  |  | OP | 8 | 1964 | N | BIT | ST | N/A | Electric Utility | 1 |  |  |  | Simple
19876 | VA | 3797 | Chesterfield | 2015 | 2 | 5 | 5 | 5 | Conventional Steam Coal | 336 | 222045 | 207893 | [6 empty] | 2111800 | 2111800 |  |  | 2111800 |  | 0 |  |  |  | 5887 | 0 | 28317 | 0 | 2788 | 0 | 672 | 17 | (ON) Once through No Cool Pond |  | ON | Open | Fresh | Surface | James River | James River | OP | 8 | 1964 |  |  | OP | 8 | 1964 |  |  | OP | 8 | 1964 | N | BIT | ST | N/A | Electric Utility | 1 |  |  |  | Simple
19876 | VA | 3797 | Chesterfield | 2015 | 3 | 5 | 5 | 5 | Conventional Steam Coal | 336 | 209683 | 196298 | [6 empty] | 2015602 | 2015602 |  |  | 2007511 |  | 8091 |  |  |  | 6461 | 0 | 32914 | 0 | 3205 | 0 | 744 | 17 | (ON) Once through No Cool Pond |  | ON | Open | Fresh | Surface | James River | James River | OP | 8 | 1964 |  |  | OP | 8 | 1964 |  |  | OP | 8 | 1964 | N | BIT | ST | N/A | Electric Utility | 1 |  |  |  | Simple
19876 | VA | 3797 | Chesterfield | 2015 | 4 | 5 | 5 | 5 | Conventional Steam Coal | 336 | [8 empty] | 0 | 0 |  |  | 0 |  | 0 |  |  |  | 635 | 0 |  |  |  |  | 77 | 17 | (ON) Once through No Cool Pond |  | ON | Open | Fresh | Surface | James River | James River | OP | 8 | 1964 |  |  | OP | 8 | 1964 |  |  | OP | 8 | 1964 | N | BIT | ST | N/A | Electric Utility | 1 |  |  |  | Simple
19876 | VA | 3797 | Chesterfield | 2015 | 5 | 5 | 5 | 5 | Conventional Steam Coal | 336 | 191845 | 180772 | [6 empty] | 1844278 | 1844278 |  |  | 1829613 |  | 14665 |  |  |  | 5887 | 0 | 32566 | 0 | 3192 | 0 | 680 | 17 | (ON) Once through No Cool Pond |  | ON | Open | Fresh | Surface | James River | James River | OP | 8 | 1964 |  |  | OP | 8 | 1964 |  |  | OP | 8 | 1964 | N | BIT | ST | N/A | Electric Utility | 1 |  |  |  | Simple
19876 | VA | 3797 | Chesterfield | 2015 | 6 | 5 | 5 | 5 | Conventional Steam Coal | 336 | 220642 | 207816 | [6 empty] | 2108207 | 2108207 |  |  | 2108207 |  | 0 |  |  |  | 6307 | 0 | 30349 | 0 | 2992 | 0 | 720 | 17 | (ON) Once through No Cool Pond |  | ON | Open | Fresh | Surface | James River | James River | OP | 8 | 1964 |  |  | OP | 8 | 1964 |  |  | OP | 8 | 1964 | N | BIT | ST | N/A | Electric Utility | 1 |  |  |  | Simple
19876 | VA | 3797 | Chesterfield | 2015 | 7 | 5 | 5 | 5 | Conventional Steam Coal | 336 | 225703 | 212080 | [6 empty] | 2165341 | 2165341 |  |  | 2165341 |  | 0 |  |  |  | 6517 | 0 | 30729 | 0 | 3010 | 0 | 744 | 17 | (ON) Once through No Cool Pond |  | ON | Open | Fresh | Surface | James River | James River | OP | 8 | 1964 |  |  | OP | 8 | 1964 |  |  | OP | 8 | 1964 | N | BIT | ST | N/A | Electric Utility | 1 |  |  |  | Simple
19876 | VA | 3797 | Chesterfield | 2015 | 8 | 5 | 5 | 5 | Conventional Steam Coal | 336 | 203870 | 190139 | [6 empty] | 1980812 | 1980812 |  |  | 1979084 |  | 1729 |  |  |  | 6517.44 | 0 | 34277 | 0 | 3290 | 0 | 744 | 17 | (ON) Once through No Cool Pond |  | ON | Open | Fresh | Surface | James River | James River | OP | 8 | 1964 |  |  | OP | 8 | 1964 |  |  | OP | 8 | 1964 | N | BIT | ST | N/A | Electric Utility | 1 |  |  |  | Simple
19876 | VA | 3797 | Chesterfield | 2015 | 9 | 5 | 5 | 5 | Conventional Steam Coal | 336 | 68280 | 63231 | [6 empty] | 662549 | 662549 |  |  | 656210 |  | 6339 |  |  |  | 4826.76 | 0 | 76335 | 0 | 7285 | 0 | 581 | 17 | (ON) Once through No Cool Pond |  | ON | Open | Fresh | Surface | James River | James River | OP | 8 | 1964 |  |  | OP | 8 | 1964 |  |  | OP | 8 | 1964 | N | BIT | ST | N/A | Electric Utility | 1 |  |  |  | Simple
19876 | VA | 3797 | Chesterfield | 2015 | 10 | 5 | 5 | 5 | Conventional Steam Coal | 336 | 162524 | 152690 | [6 empty] | 1544840 | 1544840 |  |  | 1538846 |  | 5994 |  |  |  | 5829.78 | 0 | 38180 | 0 | 3774 | 0 | 744 | 17 | (ON) Once through No Cool Pond |  | ON | Open | Fresh | Surface | James River | James River | OP | 8 | 1964 |  |  | OP | 8 | 1964 |  |  | OP | 8 | 1964 | N | BIT | ST | N/A | Electric Utility | 1 |  |  |  | Simple
19876 | VA | 3797 | Chesterfield | 2015 | 11 | 5 | 5 | 5 | Conventional Steam Coal | 336 | 225062 | 212396 | [6 empty] | 2159550 | 2159550 |  |  | 2159550 |  | 0 |  |  |  | 6307.2 | 0 | 29695 | 0 | 2921 | 0 | 720 | 17 | (ON) Once through No Cool Pond |  | ON | Open | Fresh | Surface | James River | James River | OP | 8 | 1964 |  |  | OP | 8 | 1964 |  |  | OP | 8 | 1964 | N | BIT | ST | N/A | Electric Utility | 1 |  |  |  | Simple
19876 | VA | 3797 | Chesterfield | 2015 | 12 | 5 | 5 | 5 | Conventional Steam Coal | 336 | 230891 | 216326 | [6 empty] | 2198005 | 2198005 |  |  | 2196487 |  | 1518 |  |  |  | 6517.44 | 0 | 30128 | 0 | 2965 | 0 | 744 | 17 | (ON) Once through No Cool Pond |  | ON | Open | Fresh | Surface | James River | James River | OP | 8 | 1964 |  |  | OP | 8 | 1964 |  |  | OP | 8 | 1964 | N | BIT | ST | N/A | Electric Utility | 1 |  |  |  | Simple
19876 | VA | 3797 | Chesterfield | 2015 | 1 | 6 | 6 | 6 | Conventional Steam Coal | 670 | 437949 | 410548 | [6 empty] | 4051542 | 4051542 |  |  | 4046409 |  | 5133 |  |  |  | 13212 | 0 | 32181 | 0 | 3261 | 0 | 744 | 17 | (ON) Once through No Cool Pond |  | ON | Open | Fresh | Surface | James River | James River | OP | 12 | 1969 |  |  | OP | 5 | 1969 |  |  | OP | 5 | 1969 | N | BIT | ST | N/A | Electric Utility | 1 |  |  |  | Simple
19876 | VA | 3797 | Chesterfield | 2015 | 2 | 6 | 6 | 6 | Conventional Steam Coal | 670 | 380233 | 356738 | [6 empty] | 3503489 | 3503489 |  |  | 3495863 |  | 7626 |  |  |  | 11850 | 0 | 33218 | 0 | 3382 | 0 | 672 | 17 | (ON) Once through No Cool Pond |  | ON | Open | Fresh | Surface | James River | James River | OP | 12 | 1969 |  |  | OP | 5 | 1969 |  |  | OP | 5 | 1969 | N | BIT | ST | N/A | Electric Utility | 1 |  |  |  | Simple
19876 | VA | 3797 | Chesterfield | 2015 | 3 | 6 | 6 | 6 | Conventional Steam Coal | 670 | 456539 | 428484 | [6 empty] | 4296242 | 4296242 |  |  | 4296242 |  | 0 |  |  |  | 10098 | 0 | 23567 | 0 | 2350 | 0 | 744 | 17 | (ON) Once through No Cool Pond |  | ON | Open | Fresh | Surface | James River | James River | OP | 12 | 1969 |  |  | OP | 5 | 1969 |  |  | OP | 5 | 1969 | N | BIT | ST | N/A | Electric Utility | 1 |  |  |  | Simple
19876 | VA | 3797 | Chesterfield | 2015 | 4 | 6 | 6 | 6 | Conventional Steam Coal | 670 | 141112 | 132738 | [6 empty] | 1335052 | 1335052 |  |  | 1335052 |  | 0 |  |  |  | 5124 | 0 | 38602 | 0 | 3838 | 0 | 328 | 17 | (ON) Once through No Cool Pond |  | ON | Open | Fresh | Surface | James River | James River | OP | 12 | 1969 |  |  | OP | 5 | 1969 |  |  | OP | 5 | 1969 | N | BIT | ST | N/A | Electric Utility | 1 |  |  |  | Simple
19876 | VA | 3797 | Chesterfield | 2015 | 5 | 6 | 6 | 6 | Conventional Steam Coal | 670 | 186976 | 175381 | [6 empty] | 1771744 | 1771744 |  |  | 1747289 |  | 24455 |  |  |  | 7482 | 0 | 42661 | 0 | 4223 | 0 | 484 | 17 | (ON) Once through No Cool Pond |  | ON | Open | Fresh | Surface | James River | James River | OP | 12 | 1969 |  |  | OP | 5 | 1969 |  |  | OP | 5 | 1969 | N | BIT | ST | N/A | Electric Utility | 1 |  |  |  | Simple
19876 | VA | 3797 | Chesterfield | 2015 | 6 | 6 | 6 | 6 | Conventional Steam Coal | 670 | 342589 | 321367 | [6 empty] | 3233084 | 3233084 |  |  | 3226451 |  | 6633 |  |  |  | 12450 | 0 | 38741 | 0 | 3851 | 0 | 720 | 17 | (ON) Once through No Cool Pond |  | ON | Open | Fresh | Surface | James River | James River | OP | 12 | 1969 |  |  | OP | 5 | 1969 |  |  | OP | 5 | 1969 | N | BIT | ST | N/A | Electric Utility | 1 |  |  |  | Simple
19876 | VA | 3797 | Chesterfield | 2015 | 7 | 6 | 6 | 6 | Conventional Steam Coal | 670 | 410326 | 384377 | [6 empty] | 3949968 | 3949968 |  |  | 3947034 |  | 2934 |  |  |  | 13392 | 0 | 34841 | 0 | 3390 | 0 | 744 | 17 | (ON) Once through No Cool Pond |  | ON | Open | Fresh | Surface | James River | James River | OP | 12 | 1969 |  |  | OP | 5 | 1969 |  |  | OP | 5 | 1969 | N | BIT | ST | N/A | Electric Utility | 1 |  |  |  | Simple
19876 | VA | 3797 | Chesterfield | 2015 | 8 | 6 | 6 | 6 | Conventional Steam Coal | 670 | 391278 | 365835 | [6 empty] | 3709761 | 3709761 |  |  | 3709579 |  | 182 |  |  |  | 13392 | 0 | 36607 | 0 | 3610 | 0 | 744 | 17 | (ON) Once through No Cool Pond |  | ON | Open | Fresh | Surface | James River | James River | OP | 12 | 1969 |  |  | OP | 5 | 1969 |  |  | OP | 5 | 1969 | N | BIT | ST | N/A | Electric Utility | 1 |  |  |  | Simple
19876 | VA | 3797 | Chesterfield | 2015 | 9 | 6 | 6 | 6 | Conventional Steam Coal | 670 | 401868 | 377016 | [6 empty] | 3823462 | 3823462 |  |  | 3823462 |  | 0 |  |  |  | 12960 | 0 | 34375 | 0 | 3390 | 0 | 720 | 17 | (ON) Once through No Cool Pond |  | ON | Open | Fresh | Surface | James River | James River | OP | 12 | 1969 |  |  | OP | 5 | 1969 |  |  | OP | 5 | 1969 | N | BIT | ST | N/A | Electric Utility | 1 |  |  |  | Simple
19876 | VA | 3797 | Chesterfield | 2015 | 10 | 6 | 6 | 6 | Conventional Steam Coal | 670 | 455716 | 428261 | [6 empty] | 4257330 | 4257330 |  |  | 4257330 |  | 0 |  |  |  | 13386 | 0 | 31257 | 0 | 3144 | 0 | 744 | 17 | (ON) Once through No Cool Pond |  | ON | Open | Fresh | Surface | James River | James River | OP | 12 | 1969 |  |  | OP | 5 | 1969 |  |  | OP | 5 | 1969 | N | BIT | ST | N/A | Electric Utility | 1 |  |  |  | Simple
19876 | VA | 3797 | Chesterfield | 2015 | 11 | 6 | 6 | 6 | Conventional Steam Coal | 670 | 304618 | 287105 | [6 empty] | 2835043 | 2835043 |  |  | 2823634 |  | 11408 |  |  |  | 8640 | 0 | 30094 | 0 | 3048 | 0 | 720 | 17 | (ON) Once through No Cool Pond |  | ON | Open | Fresh | Surface | James River | James River | OP | 12 | 1969 |  |  | OP | 5 | 1969 |  |  | OP | 5 | 1969 | N | BIT | ST | N/A | Electric Utility | 1 |  |  |  | Simple
19876 | VA | 3797 | Chesterfield | 2015 | 12 | 6 | 6 | 6 | Conventional Steam Coal | 670 | 455179 | 428726 | [6 empty] | 4268180 | 4268180 |  |  | 4268180 |  | 0 |  |  |  | 8928 | 0 | 20824 | 0 | 2092 | 0 | 744 | 17 | (ON) Once through No Cool Pond |  | ON | Open | Fresh | Surface | James River | James River | OP | 12 | 1969 |  |  | OP | 5 | 1969 |  |  | OP | 5 | 1969 | N | BIT | ST | N/A | Electric Utility | 1 |  |  |  | Simple
19876 | VA | 3797 | Chesterfield | 2015 | 1 | CT7 | CT7 | CW7 | Natural Gas Fired Combined Cycle | [6 empty] | 142 | 335957 | 329431 | 1196256 |  |  | 1196256 |  | 1195604 | 653 |  |  |  | 3803 | 0 |  |  |  |  | 744 |  | (ON) Once through No Cool Pond |  | ON | Open | Fresh | Surface | James River | James River | OP | 6 | 1990 |  |  | OP | 6 | 1990 |  |  | OP | 6 | 1990 | N | NG | CT | N/A | Electric Utility | 1 |  |  |  | 1C 1B MG
19876 | VA | 3797 | Chesterfield | 2015 | 2 | CT7 | CT7 | CW7 | Natural Gas Fired Combined Cycle | [6 empty] | 142 | 272276 | 266893 | 827971 |  |  | 827971 |  | 827971 | 0 |  |  |  | 2901 | 0 |  |  |  |  | 584 |  | (ON) Once through No Cool Pond |  | ON | Open | Fresh | Surface | James River | James River | OP | 6 | 1990 |  |  | OP | 6 | 1990 |  |  | OP | 6 | 1990 | N | NG | CT | N/A | Electric Utility | 1 |  |  |  | 1C 1B MG
19876 | VA | 3797 | Chesterfield | 2015 | 3 | CT7 | CT7 | CW7 | Natural Gas Fired Combined Cycle | [6 empty] | 142 | 264708 | 258308 | 788400 |  |  | 788400 |  | 788400 | 0 |  |  |  | 2737 | 0 |  |  |  |  | 557 |  | (ON) Once through No Cool Pond |  | ON | Open | Fresh | Surface | James River | James River | OP | 6 | 1990 |  |  | OP | 6 | 1990 |  |  | OP | 6 | 1990 | N | NG | CT | N/A | Electric Utility | 1 |  |  |  | 1C 1B MG
19876 | VA | 3797 | Chesterfield | 2015 | 4 | CT7 | CT7 | CW7 | Natural Gas Fired Combined Cycle | [6 empty] | 142 | 289665 | 283788 | 1023144 |  |  | 1023144 |  | 1023144 | 0 |  |  |  | 3681 | 0 |  |  |  |  | 720 |  | (ON) Once through No Cool Pond |  | ON | Open | Fresh | Surface | James River | James River | OP | 6 | 1990 |  |  | OP | 6 | 1990 |  |  | OP | 6 | 1990 | N | NG | CT | N/A | Electric Utility | 1 |  |  |  | 1C 1B MG
19876 | VA | 3797 | Chesterfield | 2015 | 5 | CT7 | CT7 | CW7 | Natural Gas Fired Combined Cycle | [6 empty] | 142 | 232307 | 227195 | 1014325 |  |  | 1014325 |  | 1014325 | 0 |  |  |  | 3803 | 0 |  |  |  |  | 744 |  | (ON) Once through No Cool Pond |  | ON | Open | Fresh | Surface | James River | James River | OP | 6 | 1990 |  |  | OP | 6 | 1990 |  |  | OP | 6 | 1990 | N | NG | CT | N/A | Electric Utility | 1 |  |  |  | 1C 1B MG
19876 | VA | 3797 | Chesterfield | 2015 | 6 | CT7 | CT7 | CW7 | Natural Gas Fired Combined Cycle | [6 empty] | 142 | 283179 | 277184 | 970995 |  |  | 970995 |  | 970995 | 0 |  |  |  | 3617 | 0 |  |  |  |  | 720 |  | (ON) Once through No Cool Pond |  | ON | Open | Fresh | Surface | James River | James River | OP | 6 | 1990 |  |  | OP | 6 | 1990 |  |  | OP | 6 | 1990 | N | NG | CT | N/A | Electric Utility | 1 |  |  |  | 1C 1B MG
19876 | VA | 3797 | Chesterfield | 2015 | 7 | CT7 | CT7 | CW7 | Natural Gas Fired Combined Cycle | [6 empty] | 142 | 297381 | 291068 | 1051677 |  |  | 1051677 |  | 1051677 | 0 |  |  |  | 3803 | 0 |  |  |  |  | 744 |  | (ON) Once through No Cool Pond |  | ON | Open | Fresh | Surface | James River | James River | OP | 6 | 1990 |  |  | OP | 6 | 1990 |  |  | OP | 6 | 1990 | N | NG | CT | N/A | Electric Utility | 1 |  |  |  | 1C 1B MG
19876 | VA | 3797 | Chesterfield | 2015 | 8 | CT7 | CT7 | CW7 | Natural Gas Fired Combined Cycle | [6 empty] | 142 | 305019 | 298594 | 1106664 |  |  | 1106664 |  | 1106664 | 0 |  |  |  | 3803.328 | 0 |  |  |  |  | 744 |  | (ON) Once through No Cool Pond |  | ON | Open | Fresh | Surface | James River | James River | OP | 6 | 1990 |  |  | OP | 6 | 1990 |  |  | OP | 6 | 1990 | N | NG | CT | N/A | Electric Utility | 1 |  |  |  | 1C 1B MG
19876 | VA | 3797 | Chesterfield | 2015 | 9 | CT7 | CT7 | CW7 | Natural Gas Fired Combined Cycle | [6 empty] | 142 | 259890 | 254564 | 1077946 |  |  | 1077946 |  | 1077946 | 0 |  |  |  | 3680.64 | 0 |  |  |  |  | 720 |  | (ON) Once through No Cool Pond |  | ON | Open | Fresh | Surface | James River | James River | OP | 6 | 1990 |  |  | OP | 6 | 1990 |  |  | OP | 6 | 1990 | N | NG | CT | N/A | Electric Utility | 1 |  |  |  | 1C 1B MG
19876 | VA | 3797 | Chesterfield | 2015 | 10 | CT7 | CT7 | CW7 | Natural Gas Fired Combined Cycle | [6 empty] | 142 | 265371 | 259816 | 804276 |  |  | 804276 |  | 795836 | 8440 |  |  |  | 3458.268 | 0 |  |  |  |  | 744 |  | (ON) Once through No Cool Pond |  | ON | Open | Fresh | Surface | James River | James River | OP | 6 | 1990 |  |  | OP | 6 | 1990 |  |  | OP | 6 | 1990 | N | NG | CT | N/A | Electric Utility | 1 |  |  |  | 1C 1B MG
19876 | VA | 3797 | Chesterfield | 2015 | 11 | CT7 | CT7 | CW7 | Natural Gas Fired Combined Cycle | [6 empty] | 142 | 267050 | 261613 | 1147840 |  |  | 1147840 |  | 1146740 | 1100 |  |  |  | 3680.64 | 0 |  |  |  |  | 720 |  | (ON) Once through No Cool Pond |  | ON | Open | Fresh | Surface | James River | James River | OP | 6 | 1990 |  |  | OP | 6 | 1990 |  |  | OP | 6 | 1990 | N | NG | CT | N/A | Electric Utility | 1 |  |  |  | 1C 1B MG
19876 | VA | 3797 | Chesterfield | 2015 | 12 | CT7 | CT7 | CW7 | Natural Gas Fired Combined Cycle | [6 empty] | 142 | 287926 | 281957 | 906723 |  |  | 906723 |  | 905720 | 1003 |  |  |  | 3363.696 | 0 |  |  |  |  | 727 |  | (ON) Once through No Cool Pond |  | ON | Open | Fresh | Surface | James River | James River | OP | 6 | 1990 |  |  | OP | 6 | 1990 |  |  | OP | 6 | 1990 | N | NG | CT | N/A | Electric Utility | 1 |  |  |  | 1C 1B MG
19876 | VA | 3797 | Chesterfield | 2015 | 1 | CW7 | CT7 | CW7 | Natural Gas Fired Combined Cycle | 55 | 0 | 0 | [6 empty] | 0 | 0 |  |  |  | 0 | 0 |  |  |  | 3803 | 0 |  |  |  |  | 744 |  | (ON) Once through No Cool Pond |  | ON | Open | Fresh | Surface | James River | James River | OP | 6 | 1990 |  |  | OP | 6 | 1990 |  |  | OP | 6 | 1990 | N | NG | CA | N | Electric Utility | 1 |  |  |  | 1C 1B MG
19876 | VA | 3797 | Chesterfield | 2015 | 2 | CW7 | CT7 | CW7 | Natural Gas Fired Combined Cycle | 55 | 0 | 0 | [6 empty] | 0 | 0 |  |  |  | 0 | 0 |  |  |  | 2901 | 0 |  |  |  |  | 584 |  | (ON) Once through No Cool Pond |  | ON | Open | Fresh | Surface | James River | James River | OP | 6 | 1990 |  |  | OP | 6 | 1990 |  |  | OP | 6 | 1990 | N | NG | CA | N | Electric Utility | 1 |  |  |  | 1C 1B MG
19876 | VA | 3797 | Chesterfield | 2015 | 3 | CW7 | CT7 | CW7 | Natural Gas Fired Combined Cycle | 55 |  | 0 | [6 empty] | 0 | 0 |  |  |  | 0 | 0 |  |  |  | 2737 | 0 |  |  |  |  | 557 |  | (ON) Once through No Cool Pond |  | ON | Open | Fresh | Surface | James River | James River | OP | 6 | 1990 |  |  | OP | 6 | 1990 |  |  | OP | 6 | 1990 | N | NG | CA | N | Electric Utility | 1 |  |  |  | 1C 1B MG
19876 | VA | 3797 | Chesterfield | 2015 | 4 | CW7 | CT7 | CW7 | Natural Gas Fired Combined Cycle | 55 | [8 empty] | 0 | 0 |  |  |  | 0 | 0 |  |  |  | 3681 | 0 |  |  |  |  | 720 |  | (ON) Once through No Cool Pond |  | ON | Open | Fresh | Surface | James River | James River | OP | 6 | 1990 |  |  | OP | 6 | 1990 |  |  | OP | 6 | 1990 | N | NG | CA | N | Electric Utility | 1 |  |  |  | 1C 1B MG
19876 | VA | 3797 | Chesterfield | 2015 | 5 | CW7 | CT7 | CW7 | Natural Gas Fired Combined Cycle | 55 | [8 empty] | 0 | 0 |  |  |  | 0 | 0 |  |  |  | 3803 | 0 |  |  |  |  | 744 |  | (ON) Once through No Cool Pond |  | ON | Open | Fresh | Surface | James River | James River | OP | 6 | 1990 |  |  | OP | 6 | 1990 |  |  | OP | 6 | 1990 | N | NG | CA | N | Electric Utility | 1 |  |  |  | 1C 1B MG
19876 | VA | 3797 | Chesterfield | 2015 | 6 | CW7 | CT7 | CW7 | Natural Gas Fired Combined Cycle | 55 | 0 | 0 | [6 empty] | 0 | 0 |  |  |  | 0 | 0 |  |  |  | 3617 | 0 |  |  |  |  | 720 |  | (ON) Once through No Cool Pond |  | ON | Open | Fresh | Surface | James River | James River | OP | 6 | 1990 |  |  | OP | 6 | 1990 |  |  | OP | 6 | 1990 | N | NG | CA | N | Electric Utility | 1 |  |  |  | 1C 1B MG
19876 | VA | 3797 | Chesterfield | 2015 | 7 | CW7 | CT7 | CW7 | Natural Gas Fired Combined Cycle | 55 |  | 0 | [6 empty] | 0 | 0 |  |  |  | 0 | 0 |  |  |  | 3803 | 0 |  |  |  |  | 744 |  | (ON) Once through No Cool Pond |  | ON | Open | Fresh | Surface | James River | James River | OP | 6 | 1990 |  |  | OP | 6 | 1990 |  |  | OP | 6 | 1990 | N | NG | CA | N | Electric Utility | 1 |  |  |  | 1C 1B MG
19876 | VA | 3797 | Chesterfield | 2015 | 8 | CW7 | CT7 | CW7 | Natural Gas Fired Combined Cycle | 55 |  | 0 | [6 empty] | 0 | 0 |  |  |  | 0 | 0 |  |  |  | 3803.328 | 0 |  |  |  |  | 744 |  | (ON) Once through No Cool Pond |  | ON | Open | Fresh | Surface | James River | James River | OP | 6 | 1990 |  |  | OP | 6 | 1990 |  |  | OP | 6 | 1990 | N | NG | CA | N | Electric Utility | 1 |  |  |  | 1C 1B MG
19876 | VA | 3797 | Chesterfield | 2015 | 9 | CW7 | CT7 | CW7 | Natural Gas Fired Combined Cycle | 55 | 0 | 0 | [6 empty] | 0 | 0 |  |  |  | 0 | 0 |  |  |  | 3680.64 | 0 |  |  |  |  | 720 |  | (ON) Once through No Cool Pond |  | ON | Open | Fresh | Surface | James River | James River | OP | 6 | 1990 |  |  | OP | 6 | 1990 |  |  | OP | 6 | 1990 | N | NG | CA | N | Electric Utility | 1 |  |  |  | 1C 1B MG
19876 | VA | 3797 | Chesterfield | 2015 | 10 | CW7 | CT7 | CW7 | Natural Gas Fired Combined Cycle | 55 | 0 | 0 | [6 empty] | 0 | 0 |  |  |  | 0 | 0 |  |  |  | 3458.268 | 0 |  |  |  |  | 744 |  | (ON) Once through No Cool Pond |  | ON | Open | Fresh | Surface | James River | James River | OP | 6 | 1990 |  |  | OP | 6 | 1990 |  |  | OP | 6 | 1990 | N | NG | CA | N | Electric Utility | 1 |  |  |  | 1C 1B MG
19876 | VA | 3797 | Chesterfield | 2015 | 11 | CW7 | CT7 | CW7 | Natural Gas Fired Combined Cycle | 55 |  | 0 | [6 empty] | 0 | 0 |  |  |  | 0 | 0 |  |  |  | 3680.64 | 0 |  |  |  |  | 720 |  | (ON) Once through No Cool Pond |  | ON | Open | Fresh | Surface | James River | James River | OP | 6 | 1990 |  |  | OP | 6 | 1990 |  |  | OP | 6 | 1990 | N | NG | CA | N | Electric Utility | 1 |  |  |  | 1C 1B MG
19876 | VA | 3797 | Chesterfield | 2015 | 12 | CW7 | CT7 | CW7 | Natural Gas Fired Combined Cycle | 55 | 0 | 0 | [6 empty] | 0 | 0 |  |  |  | 0 | 0 |  |  |  | 3363.696 | 0 |  |  |  |  | 727 |  | (ON) Once through No Cool Pond |  | ON | Open | Fresh | Surface | James River | James River | OP | 6 | 1990 |  |  | OP | 6 | 1990 |  |  | OP | 6 | 1990 | N | NG | CA | N | Electric Utility | 1 |  |  |  | 1C 1B MG
19876 | VA | 3797 | Chesterfield | 2015 | 1 | CT8 | CT8 | CW8 | Natural Gas Fired Combined Cycle | [6 empty] | 140 | 0 | 0 | 1199464 |  |  | 1199464 |  | 1189650 | 9814 |  |  |  | 3803 | 0 |  |  |  |  | 744 |  | (ON) Once through No Cool Pond |  | ON | Open | Fresh | Surface | James River | James River | OP | 5 | 1992 |  |  | OP | 5 | 1992 |  |  | OP | 5 | 1992 | N | NG | CT | N/A | Electric Utility | 1 |  |  |  | 1C 1B MG
19876 | VA | 3797 | Chesterfield | 2015 | 2 | CT8 | CT8 | CW8 | Natural Gas Fired Combined Cycle | [6 empty] | 140 | 0 | 0 | 1068955 |  |  | 1068955 |  | 947756 | 121199 |  |  |  | 3433 | 0 |  |  |  |  | 672 |  | (ON) Once through No Cool Pond |  | ON | Open | Fresh | Surface | James River | James River | OP | 5 | 1992 |  |  | OP | 5 | 1992 |  |  | OP | 5 | 1992 | N | NG | CT | N/A | Electric Utility | 1 |  |  |  | 1C 1B MG
19876 | VA | 3797 | Chesterfield | 2015 | 3 | CT8 | CT8 | CW8 | Natural Gas Fired Combined Cycle | [6 empty] | 140 |  | 0 | 1055977 |  |  | 1055977 |  | 1054848 | 1129 |  |  |  | 3681 | 0 |  |  |  |  | 744 |  | (ON) Once through No Cool Pond |  | ON | Open | Fresh | Surface | James River | James River | OP | 5 | 1992 |  |  | OP | 5 | 1992 |  |  | OP | 5 | 1992 | N | NG | CT | N/A | Electric Utility | 1 |  |  |  | 1C 1B MG
19876 | VA | 3797 | Chesterfield | 2015 | 4 | CT8 | CT8 | CW8 | Natural Gas Fired Combined Cycle | [6 empty] | 140 |  |  | 1054902 |  |  | 1054902 |  | 1053579 | 1323 |  |  |  | 3681 | 0 |  |  |  |  | 720 |  | (ON) Once through No Cool Pond |  | ON | Open | Fresh | Surface | James River | James River | OP | 5 | 1992 |  |  | OP | 5 | 1992 |  |  | OP | 5 | 1992 | N | NG | CT | N/A | Electric Utility | 1 |  |  |  | 1C 1B MG
19876 | VA | 3797 | Chesterfield | 2015 | 5 | CT8 | CT8 | CW8 | Natural Gas Fired Combined Cycle | [6 empty] | 140 |  |  | 679513 |  |  | 679513 |  | 678296 | 1217 |  |  |  | 2599 | 0 |  |  |  |  | 518 |  | (ON) Once through No Cool Pond |  | ON | Open | Fresh | Surface | James River | James River | OP | 5 | 1992 |  |  | OP | 5 | 1992 |  |  | OP | 5 | 1992 | N | NG | CT | N/A | Electric Utility | 1 |  |  |  | 1C 1B MG
19876 | VA | 3797 | Chesterfield | 2015 | 6 | CT8 | CT8 | CW8 | Natural Gas Fired Combined Cycle | [6 empty] | 140 | 0 | 0 | 1032196 |  |  | 1032196 |  | 1030832 | 1364 |  |  |  | 3681 | 0 |  |  |  |  | 720 |  | (ON) Once through No Cool Pond |  | ON | Open | Fresh | Surface | James River | James River | OP | 5 | 1992 |  |  | OP | 5 | 1992 |  |  | OP | 5 | 1992 | N | NG | CT | N/A | Electric Utility | 1 |  |  |  | 1C 1B MG
19876 | VA | 3797 | Chesterfield | 2015 | 7 | CT8 | CT8 | CW8 | Natural Gas Fired Combined Cycle | [6 empty] | 140 |  | 0 | 1080562 |  |  | 1080562 |  | 1078985 | 1576 |  |  |  | 3803 | 0 |  |  |  |  | 744 |  | (ON) Once through No Cool Pond |  | ON | Open | Fresh | Surface | James River | James River | OP | 5 | 1992 |  |  | OP | 5 | 1992 |  |  | OP | 5 | 1992 | N | NG | CT | N/A | Electric Utility | 1 |  |  |  | 1C 1B MG
19876 | VA | 3797 | Chesterfield | 2015 | 8 | CT8 | CT8 | CW8 | Natural Gas Fired Combined Cycle | [6 empty] | 140 |  | 0 | 1085382 |  |  | 1085382 |  | 1083636 | 1746 |  |  |  | 3803.328 | 0 |  |  |  |  | 744 |  | (ON) Once through No Cool Pond |  | ON | Open | Fresh | Surface | James River | James River | OP | 5 | 1992 |  |  | OP | 5 | 1992 |  |  | OP | 5 | 1992 | N | NG | CT | N/A | Electric Utility | 1 |  |  |  | 1C 1B MG
19876 | VA | 3797 | Chesterfield | 2015 | 9 | CT8 | CT8 | CW8 | Natural Gas Fired Combined Cycle | [6 empty] | 140 | 0 | 0 | 787140 |  |  | 787140 |  | 786599 | 541 |  |  |  | 3402.036 | 0 |  |  |  |  | 720 |  | (ON) Once through No Cool Pond |  | ON | Open | Fresh | Surface | James River | James River | OP | 5 | 1992 |  |  | OP | 5 | 1992 |  |  | OP | 5 | 1992 | N | NG | CT | N/A | Electric Utility | 1 |  |  |  | 1C 1B MG
19876 | VA | 3797 | Chesterfield | 2015 | 10 | CT8 | CT8 | CW8 | Natural Gas Fired Combined Cycle | [6 empty] | 140 | 0 | 0 | 1098052 |  |  | 1098052 |  | 1095365 | 2687 |  |  |  | 3803.328 | 0 |  |  |  |  | 744 |  | (ON) Once through No Cool Pond |  | ON | Open | Fresh | Surface | James River | James River | OP | 5 | 1992 |  |  | OP | 5 | 1992 |  |  | OP | 5 | 1992 | N | NG | CT | N/A | Electric Utility | 1 |  |  |  | 1C 1B MG
19876 | VA | 3797 | Chesterfield | 2015 | 11 | CT8 | CT8 | CW8 | Natural Gas Fired Combined Cycle | [6 empty] | 140 |  | 0 | 777747 |  |  | 777747 |  | 776888 | 860 |  |  |  | 3146.436 | 0 |  |  |  |  | 677 |  | (ON) Once through No Cool Pond |  | ON | Open | Fresh | Surface | James River | James River | OP | 5 | 1992 |  |  | OP | 5 | 1992 |  |  | OP | 5 | 1992 | N | NG | CT | N/A | Electric Utility | 1 |  |  |  | 1C 1B MG
19876 | VA | 3797 | Chesterfield | 2015 | 12 | CT8 | CT8 | CW8 | Natural Gas Fired Combined Cycle | [6 empty] | 140 | 0 | 0 | 1145431 |  |  | 1145431 |  | 1144291 | 1140 |  |  |  | 3803.328 | 0 |  |  |  |  | 744 |  | (ON) Once through No Cool Pond |  | ON | Open | Fresh | Surface | James River | James River | OP | 5 | 1992 |  |  | OP | 5 | 1992 |  |  | OP | 5 | 1992 | N | NG | CT | N/A | Electric Utility | 1 |  |  |  | 1C 1B MG
19876 | VA | 3797 | Chesterfield | 2015 | 1 | CW8 | CT8 | CW8 | Natural Gas Fired Combined Cycle | 60 | 0 | 0 | [6 empty] | 0 | 0 |  |  |  | 0 | 0 |  |  |  | 3803 | 0 |  |  |  |  | 744 |  | (ON) Once through No Cool Pond |  | ON | Open | Fresh | Surface | James River | James River | OP | 5 | 1992 |  |  | OP | 5 | 1992 |  |  | OP | 5 | 1992 | N | NG | CA | N | Electric Utility | 1 |  |  |  | 1C 1B MG
19876 | VA | 3797 | Chesterfield | 2015 | 2 | CW8 | CT8 | CW8 | Natural Gas Fired Combined Cycle | 60 | 0 | 0 | [6 empty] | 0 | 0 |  |  |  | 0 | 0 |  |  |  | 3433 | 0 |  |  |  |  | 672 |  | (ON) Once through No Cool Pond |  | ON | Open | Fresh | Surface | James River | James River | OP | 5 | 1992 |  |  | OP | 5 | 1992 |  |  | OP | 5 | 1992 | N | NG | CA | N | Electric Utility | 1 |  |  |  | 1C 1B MG
19876 | VA | 3797 | Chesterfield | 2015 | 3 | CW8 | CT8 | CW8 | Natural Gas Fired Combined Cycle | 60 |  | 0 | [6 empty] | 0 | 0 |  |  |  | 0 | 0 |  |  |  | 3681 | 0 |  |  |  |  | 744 |  | (ON) Once through No Cool Pond |  | ON | Open | Fresh | Surface | James River | James River | OP | 5 | 1992 |  |  | OP | 5 | 1992 |  |  | OP | 5 | 1992 | N | NG | CA | N | Electric Utility | 1 |  |  |  | 1C 1B MG
19876 | VA | 3797 | Chesterfield | 2015 | 4 | CW8 | CT8 | CW8 | Natural Gas Fired Combined Cycle | 60 | [8 empty] | 0 | 0 |  |  |  | 0 | 0 |  |  |  | 3681 | 0 |  |  |  |  | 720 |  | (ON) Once through No Cool Pond |  | ON | Open | Fresh | Surface | James River | James River | OP | 5 | 1992 |  |  | OP | 5 | 1992 |  |  | OP | 5 | 1992 | N | NG | CA | N | Electric Utility | 1 |  |  |  | 1C 1B MG
19876 | VA | 3797 | Chesterfield | 2015 | 5 | CW8 | CT8 | CW8 | Natural Gas Fired Combined Cycle | 60 | [8 empty] | 0 | 0 |  |  |  | 0 | 0 |  |  |  | 2599 | 0 |  |  |  |  | 518 |  | (ON) Once through No Cool Pond |  | ON | Open | Fresh | Surface | James River | James River | OP | 5 | 1992 |  |  | OP | 5 | 1992 |  |  | OP | 5 | 1992 | N | NG | CA | N | Electric Utility | 1 |  |  |  | 1C 1B MG
19876 | VA | 3797 | Chesterfield | 2015 | 6 | CW8 | CT8 | CW8 | Natural Gas Fired Combined Cycle | 60 | 0 | 0 | [6 empty] | 0 | 0 |  |  |  | 0 | 0 |  |  |  | 3681 | 0 |  |  |  |  | 720 |  | (ON) Once through No Cool Pond |  | ON | Open | Fresh | Surface | James River | James River | OP | 5 | 1992 |  |  | OP | 5 | 1992 |  |  | OP | 5 | 1992 | N | NG | CA | N | Electric Utility | 1 |  |  |  | 1C 1B MG
19876 | VA | 3797 | Chesterfield | 2015 | 7 | CW8 | CT8 | CW8 | Natural Gas Fired Combined Cycle | 60 |  | 0 | [6 empty] | 0 | 0 |  |  |  | 0 | 0 |  |  |  | 3803 | 0 |  |  |  |  | 744 |  | (ON) Once through No Cool Pond |  | ON | Open | Fresh | Surface | James River | James River | OP | 5 | 1992 |  |  | OP | 5 | 1992 |  |  | OP | 5 | 1992 | N | NG | CA | N | Electric Utility | 1 |  |  |  | 1C 1B MG
19876 | VA | 3797 | Chesterfield | 2015 | 8 | CW8 | CT8 | CW8 | Natural Gas Fired Combined Cycle | 60 |  | 0 | [6 empty] | 0 | 0 |  |  |  | 0 | 0 |  |  |  | 3803.328 | 0 |  |  |  |  | 744 |  | (ON) Once through No Cool Pond |  | ON | Open | Fresh | Surface | James River | James River | OP | 5 | 1992 |  |  | OP | 5 | 1992 |  |  | OP | 5 | 1992 | N | NG | CA | N | Electric Utility | 1 |  |  |  | 1C 1B MG
19876 | VA | 3797 | Chesterfield | 2015 | 9 | CW8 | CT8 | CW8 | Natural Gas Fired Combined Cycle | 60 | 0 | 0 | [6 empty] | 0 | 0 |  |  |  | 0 | 0 |  |  |  | 3402.036 | 0 |  |  |  |  | 720 |  | (ON) Once through No Cool Pond |  | ON | Open | Fresh | Surface | James River | James River | OP | 5 | 1992 |  |  | OP | 5 | 1992 |  |  | OP | 5 | 1992 | N | NG | CA | N | Electric Utility | 1 |  |  |  | 1C 1B MG
19876 | VA | 3797 | Chesterfield | 2015 | 10 | CW8 | CT8 | CW8 | Natural Gas Fired Combined Cycle | 60 | 0 | 0 | [6 empty] | 0 | 0 |  |  |  | 0 | 0 |  |  |  | 3803.328 | 0 |  |  |  |  | 744 |  | (ON) Once through No Cool Pond |  | ON | Open | Fresh | Surface | James River | James River | OP | 5 | 1992 |  |  | OP | 5 | 1992 |  |  | OP | 5 | 1992 | N | NG | CA | N | Electric Utility | 1 |  |  |  | 1C 1B MG
19876 | VA | 3797 | Chesterfield | 2015 | 11 | CW8 | CT8 | CW8 | Natural Gas Fired Combined Cycle | 60 |  | 0 | [6 empty] | 0 | 0 |  |  |  | 0 | 0 |  |  |  | 3146.436 | 0 |  |  |  |  | 677 |  | (ON) Once through No Cool Pond |  | ON | Open | Fresh | Surface | James River | James River | OP | 5 | 1992 |  |  | OP | 5 | 1992 |  |  | OP | 5 | 1992 | N | NG | CA | N | Electric Utility | 1 |  |  |  | 1C 1B MG
19876 | VA | 3797 | Chesterfield | 2015 | 12 | CW8 | CT8 | CW8 | Natural Gas Fired Combined Cycle | 60 | 0 | 0 | [6 empty] | 0 | 0 |  |  |  | 0 | 0 |  |  |  | 3803.328 | 0 |  |  |  |  | 744 |  | (ON) Once through No Cool Pond |  | ON | Open | Fresh | Surface | James River | James River | OP | 5 | 1992 |  |  | OP | 5 | 1992 |  |  | OP | 5 | 1992 | N | NG | CA | N | Electric Utility | 1 |  |  |  | 1C 1B MG
19876 | VA | 3803 | Chesapeake | 2015 | 1 | ST1 | 1 | 1 | Conventional Steam Coal | 111 | [25 empty] | 5 | (ON) Once through No Cool Pond |  | ON | Open | Saline | Surface | S Branch Elizabeth River | S Branch Elizabeth River | RE | 6 | 1953 | 1 | 2015 | RE | 6 | 1953 | 1 | 2015 | RE | 6 | 1953 | N | BIT | ST | N/A | Electric Utility | 1 |  |  |  | Unoperable
19876 | VA | 3803 | Chesapeake | 2015 | 2 | ST1 | 1 | 1 | Conventional Steam Coal | 111 | [25 empty] | 5 | (ON) Once through No Cool Pond |  | ON | Open | Saline | Surface | S Branch Elizabeth River | S Branch Elizabeth River | RE | 6 | 1953 | 1 | 2015 | RE | 6 | 1953 | 1 | 2015 | RE | 6 | 1953 | N | BIT | ST | N/A | Electric Utility | 1 |  |  |  | Unoperable
19876 | VA | 3803 | Chesapeake | 2015 | 3 | ST1 | 1 | 1 | Conventional Steam Coal | 111 | [25 empty] | 5 | (ON) Once through No Cool Pond |  | ON | Open | Saline | Surface | S Branch Elizabeth River | S Branch Elizabeth River | RE | 6 | 1953 | 1 | 2015 | RE | 6 | 1953 | 1 | 2015 | RE | 6 | 1953 | N | BIT | ST | N/A | Electric Utility | 1 |  |  |  | Unoperable
19876 | VA | 3803 | Chesapeake | 2015 | 4 | ST1 | 1 | 1 | Conventional Steam Coal | 111 | [25 empty] | 5 | (ON) Once through No Cool Pond |  | ON | Open | Saline | Surface | S Branch Elizabeth River | S Branch Elizabeth River | RE | 6 | 1953 | 1 | 2015 | RE | 6 | 1953 | 1 | 2015 | RE | 6 | 1953 | N | BIT | ST | N/A | Electric Utility | 1 |  |  |  | Unoperable
19876 | VA | 3803 | Chesapeake | 2015 | 5 | ST1 | 1 | 1 | Conventional Steam Coal | 111 | [25 empty] | 5 | (ON) Once through No Cool Pond |  | ON | Open | Saline | Surface | S Branch Elizabeth River | S Branch Elizabeth River | RE | 6 | 1953 | 1 | 2015 | RE | 6 | 1953 | 1 | 2015 | RE | 6 | 1953 | N | BIT | ST | N/A | Electric Utility | 1 |  |  |  | Unoperable
19876 | VA | 3803 | Chesapeake | 2015 | 6 | ST1 | 1 | 1 | Conventional Steam Coal | 111 | [25 empty] | 5 | (ON) Once through No Cool Pond |  | ON | Open | Saline | Surface | S Branch Elizabeth River | S Branch Elizabeth River | RE | 6 | 1953 | 1 | 2015 | RE | 6 | 1953 | 1 | 2015 | RE | 6 | 1953 | N | BIT | ST | N/A | Electric Utility | 1 |  |  |  | Unoperable
19876 | VA | 3803 | Chesapeake | 2015 | 7 | ST1 | 1 | 1 | Conventional Steam Coal | 111 | [25 empty] | 5 | (ON) Once through No Cool Pond |  | ON | Open | Saline | Surface | S Branch Elizabeth River | S Branch Elizabeth River | RE | 6 | 1953 | 1 | 2015 | RE | 6 | 1953 | 1 | 2015 | RE | 6 | 1953 | N | BIT | ST | N/A | Electric Utility | 1 |  |  |  | Unoperable
19876 | VA | 3803 | Chesapeake | 2015 | 8 | ST1 | 1 | 1 | Conventional Steam Coal | 111 | [25 empty] | 5 | (ON) Once through No Cool Pond |  | ON | Open | Saline | Surface | S Branch Elizabeth River | S Branch Elizabeth River | RE | 6 | 1953 | 1 | 2015 | RE | 6 | 1953 | 1 | 2015 | RE | 6 | 1953 | N | BIT | ST | N/A | Electric Utility | 1 |  |  |  | Unoperable
19876 | VA | 3803 | Chesapeake | 2015 | 9 | ST1 | 1 | 1 | Conventional Steam Coal | 111 | [25 empty] | 5 | (ON) Once through No Cool Pond |  | ON | Open | Saline | Surface | S Branch Elizabeth River | S Branch Elizabeth River | RE | 6 | 1953 | 1 | 2015 | RE | 6 | 1953 | 1 | 2015 | RE | 6 | 1953 | N | BIT | ST | N/A | Electric Utility | 1 |  |  |  | Unoperable
19876 | VA | 3803 | Chesapeake | 2015 | 10 | ST1 | 1 | 1 | Conventional Steam Coal | 111 | [25 empty] | 5 | (ON) Once through No Cool Pond |  | ON | Open | Saline | Surface | S Branch Elizabeth River | S Branch Elizabeth River | RE | 6 | 1953 | 1 | 2015 | RE | 6 | 1953 | 1 | 2015 | RE | 6 | 1953 | N | BIT | ST | N/A | Electric Utility | 1 |  |  |  | Unoperable
19876 | VA | 3803 | Chesapeake | 2015 | 11 | ST1 | 1 | 1 | Conventional Steam Coal | 111 | [25 empty] | 5 | (ON) Once through No Cool Pond |  | ON | Open | Saline | Surface | S Branch Elizabeth River | S Branch Elizabeth River | RE | 6 | 1953 | 1 | 2015 | RE | 6 | 1953 | 1 | 2015 | RE | 6 | 1953 | N | BIT | ST | N/A | Electric Utility | 1 |  |  |  | Unoperable
19876 | VA | 3803 | Chesapeake | 2015 | 12 | ST1 | 1 | 1 | Conventional Steam Coal | 111 | [25 empty] | 5 | (ON) Once through No Cool Pond |  | ON | Open | Saline | Surface | S Branch Elizabeth River | S Branch Elizabeth River | RE | 6 | 1953 | 1 | 2015 | RE | 6 | 1953 | 1 | 2015 | RE | 6 | 1953 | N | BIT | ST | N/A | Electric Utility | 1 |  |  |  | Unoperable
19876 | VA | 3803 | Chesapeake | 2015 | 1 | ST2 | 2 | 2 | Conventional Steam Coal | 111 | [25 empty] | 5 | (ON) Once through No Cool Pond |  | ON | Open | Saline | Surface | S Branch Elizabeth River | S Branch Elizabeth River | RE | 12 | 1954 | 1 | 2015 | RE | 12 | 1954 | 1 | 2015 | RE | 12 | 1954 | N | BIT | ST | N/A | Electric Utility | 1 |  |  |  | Unoperable
19876 | VA | 3803 | Chesapeake | 2015 | 2 | ST2 | 2 | 2 | Conventional Steam Coal | 111 | [25 empty] | 5 | (ON) Once through No Cool Pond |  | ON | Open | Saline | Surface | S Branch Elizabeth River | S Branch Elizabeth River | RE | 12 | 1954 | 1 | 2015 | RE | 12 | 1954 | 1 | 2015 | RE | 12 | 1954 | N | BIT | ST | N/A | Electric Utility | 1 |  |  |  | Unoperable
19876 | VA | 3803 | Chesapeake | 2015 | 3 | ST2 | 2 | 2 | Conventional Steam Coal | 111 | [25 empty] | 5 | (ON) Once through No Cool Pond |  | ON | Open | Saline | Surface | S Branch Elizabeth River | S Branch Elizabeth River | RE | 12 | 1954 | 1 | 2015 | RE | 12 | 1954 | 1 | 2015 | RE | 12 | 1954 | N | BIT | ST | N/A | Electric Utility | 1 |  |  |  | Unoperable
19876 | VA | 3803 | Chesapeake | 2015 | 4 | ST2 | 2 | 2 | Conventional Steam Coal | 111 | [25 empty] | 5 | (ON) Once through No Cool Pond |  | ON | Open | Saline | Surface | S Branch Elizabeth River | S Branch Elizabeth River | RE | 12 | 1954 | 1 | 2015 | RE | 12 | 1954 | 1 | 2015 | RE | 12 | 1954 | N | BIT | ST | N/A | Electric Utility | 1 |  |  |  | Unoperable
19876 | VA | 3803 | Chesapeake | 2015 | 5 | ST2 | 2 | 2 | Conventional Steam Coal | 111 | [25 empty] | 5 | (ON) Once through No Cool Pond |  | ON | Open | Saline | Surface | S Branch Elizabeth River | S Branch Elizabeth River | RE | 12 | 1954 | 1 | 2015 | RE | 12 | 1954 | 1 | 2015 | RE | 12 | 1954 | N | BIT | ST | N/A | Electric Utility | 1 |  |  |  | Unoperable
19876 | VA | 3803 | Chesapeake | 2015 | 6 | ST2 | 2 | 2 | Conventional Steam Coal | 111 | [25 empty] | 5 | (ON) Once through No Cool Pond |  | ON | Open | Saline | Surface | S Branch Elizabeth River | S Branch Elizabeth River | RE | 12 | 1954 | 1 | 2015 | RE | 12 | 1954 | 1 | 2015 | RE | 12 | 1954 | N | BIT | ST | N/A | Electric Utility | 1 |  |  |  | Unoperable
19876 | VA | 3803 | Chesapeake | 2015 | 7 | ST2 | 2 | 2 | Conventional Steam Coal | 111 | [25 empty] | 5 | (ON) Once through No Cool Pond |  | ON | Open | Saline | Surface | S Branch Elizabeth River | S Branch Elizabeth River | RE | 12 | 1954 | 1 | 2015 | RE | 12 | 1954 | 1 | 2015 | RE | 12 | 1954 | N | BIT | ST | N/A | Electric Utility | 1 |  |  |  | Unoperable
19876 | VA | 3803 | Chesapeake | 2015 | 8 | ST2 | 2 | 2 | Conventional Steam Coal | 111 | [25 empty] | 5 | (ON) Once through No Cool Pond |  | ON | Open | Saline | Surface | S Branch Elizabeth River | S Branch Elizabeth River | RE | 12 | 1954 | 1 | 2015 | RE | 12 | 1954 | 1 | 2015 | RE | 12 | 1954 | N | BIT | ST | N/A | Electric Utility | 1 |  |  |  | Unoperable
19876 | VA | 3803 | Chesapeake | 2015 | 9 | ST2 | 2 | 2 | Conventional Steam Coal | 111 | [25 empty] | 5 | (ON) Once through No Cool Pond |  | ON | Open | Saline | Surface | S Branch Elizabeth River | S Branch Elizabeth River | RE | 12 | 1954 | 1 | 2015 | RE | 12 | 1954 | 1 | 2015 | RE | 12 | 1954 | N | BIT | ST | N/A | Electric Utility | 1 |  |  |  | Unoperable
19876 | VA | 3803 | Chesapeake | 2015 | 10 | ST2 | 2 | 2 | Conventional Steam Coal | 111 | [25 empty] | 5 | (ON) Once through No Cool Pond |  | ON | Open | Saline | Surface | S Branch Elizabeth River | S Branch Elizabeth River | RE | 12 | 1954 | 1 | 2015 | RE | 12 | 1954 | 1 | 2015 | RE | 12 | 1954 | N | BIT | ST | N/A | Electric Utility | 1 |  |  |  | Unoperable
19876 | VA | 3803 | Chesapeake | 2015 | 11 | ST2 | 2 | 2 | Conventional Steam Coal | 111 | [25 empty] | 5 | (ON) Once through No Cool Pond |  | ON | Open | Saline | Surface | S Branch Elizabeth River | S Branch Elizabeth River | RE | 12 | 1954 | 1 | 2015 | RE | 12 | 1954 | 1 | 2015 | RE | 12 | 1954 | N | BIT | ST | N/A | Electric Utility | 1 |  |  |  | Unoperable
19876 | VA | 3803 | Chesapeake | 2015 | 12 | ST2 | 2 | 2 | Conventional Steam Coal | 111 | [25 empty] | 5 | (ON) Once through No Cool Pond |  | ON | Open | Saline | Surface | S Branch Elizabeth River | S Branch Elizabeth River | RE | 12 | 1954 | 1 | 2015 | RE | 12 | 1954 | 1 | 2015 | RE | 12 | 1954 | N | BIT | ST | N/A | Electric Utility | 1 |  |  |  | Unoperable
19876 | VA | 3803 | Chesapeake | 2015 | 1 | 3 | 3 | 3 | Conventional Steam Coal | 156 | [25 empty] | 5 | (ON) Once through No Cool Pond |  | ON | Open | Saline | Surface | S Branch Elizabeth River | S Branch Elizabeth River | RE | 6 | 1959 | 1 | 2015 | RE | 6 | 1959 | 1 | 2015 | RE | 6 | 1959 | N | BIT | ST | N/A | Electric Utility | 1 |  |  |  | Unoperable
19876 | VA | 3803 | Chesapeake | 2015 | 2 | 3 | 3 | 3 | Conventional Steam Coal | 156 | [25 empty] | 5 | (ON) Once through No Cool Pond |  | ON | Open | Saline | Surface | S Branch Elizabeth River | S Branch Elizabeth River | RE | 6 | 1959 | 1 | 2015 | RE | 6 | 1959 | 1 | 2015 | RE | 6 | 1959 | N | BIT | ST | N/A | Electric Utility | 1 |  |  |  | Unoperable
19876 | VA | 3803 | Chesapeake | 2015 | 3 | 3 | 3 | 3 | Conventional Steam Coal | 156 | [25 empty] | 5 | (ON) Once through No Cool Pond |  | ON | Open | Saline | Surface | S Branch Elizabeth River | S Branch Elizabeth River | RE | 6 | 1959 | 1 | 2015 | RE | 6 | 1959 | 1 | 2015 | RE | 6 | 1959 | N | BIT | ST | N/A | Electric Utility | 1 |  |  |  | Unoperable
19876 | VA | 3803 | Chesapeake | 2015 | 4 | 3 | 3 | 3 | Conventional Steam Coal | 156 | [25 empty] | 5 | (ON) Once through No Cool Pond |  | ON | Open | Saline | Surface | S Branch Elizabeth River | S Branch Elizabeth River | RE | 6 | 1959 | 1 | 2015 | RE | 6 | 1959 | 1 | 2015 | RE | 6 | 1959 | N | BIT | ST | N/A | Electric Utility | 1 |  |  |  | Unoperable
19876 | VA | 3803 | Chesapeake | 2015 | 5 | 3 | 3 | 3 | Conventional Steam Coal | 156 | [25 empty] | 5 | (ON) Once through No Cool Pond |  | ON | Open | Saline | Surface | S Branch Elizabeth River | S Branch Elizabeth River | RE | 6 | 1959 | 1 | 2015 | RE | 6 | 1959 | 1 | 2015 | RE | 6 | 1959 | N | BIT | ST | N/A | Electric Utility | 1 |  |  |  | Unoperable
19876 | VA | 3803 | Chesapeake | 2015 | 6 | 3 | 3 | 3 | Conventional Steam Coal | 156 | [25 empty] | 5 | (ON) Once through No Cool Pond |  | ON | Open | Saline | Surface | S Branch Elizabeth River | S Branch Elizabeth River | RE | 6 | 1959 | 1 | 2015 | RE | 6 | 1959 | 1 | 2015 | RE | 6 | 1959 | N | BIT | ST | N/A | Electric Utility | 1 |  |  |  | Unoperable
19876 | VA | 3803 | Chesapeake | 2015 | 7 | 3 | 3 | 3 | Conventional Steam Coal | 156 | [25 empty] | 5 | (ON) Once through No Cool Pond |  | ON | Open | Saline | Surface | S Branch Elizabeth River | S Branch Elizabeth River | RE | 6 | 1959 | 1 | 2015 | RE | 6 | 1959 | 1 | 2015 | RE | 6 | 1959 | N | BIT | ST | N/A | Electric Utility | 1 |  |  |  | Unoperable
19876 | VA | 3803 | Chesapeake | 2015 | 8 | 3 | 3 | 3 | Conventional Steam Coal | 156 | [25 empty] | 5 | (ON) Once through No Cool Pond |  | ON | Open | Saline | Surface | S Branch Elizabeth River | S Branch Elizabeth River | RE | 6 | 1959 | 1 | 2015 | RE | 6 | 1959 | 1 | 2015 | RE | 6 | 1959 | N | BIT | ST | N/A | Electric Utility | 1 |  |  |  | Unoperable
19876 | VA | 3803 | Chesapeake | 2015 | 9 | 3 | 3 | 3 | Conventional Steam Coal | 156 | [25 empty] | 5 | (ON) Once through No Cool Pond |  | ON | Open | Saline | Surface | S Branch Elizabeth River | S Branch Elizabeth River | RE | 6 | 1959 | 1 | 2015 | RE | 6 | 1959 | 1 | 2015 | RE | 6 | 1959 | N | BIT | ST | N/A | Electric Utility | 1 |  |  |  | Unoperable
19876 | VA | 3803 | Chesapeake | 2015 | 10 | 3 | 3 | 3 | Conventional Steam Coal | 156 | [25 empty] | 5 | (ON) Once through No Cool Pond |  | ON | Open | Saline | Surface | S Branch Elizabeth River | S Branch Elizabeth River | RE | 6 | 1959 | 1 | 2015 | RE | 6 | 1959 | 1 | 2015 | RE | 6 | 1959 | N | BIT | ST | N/A | Electric Utility | 1 |  |  |  | Unoperable
19876 | VA | 3803 | Chesapeake | 2015 | 11 | 3 | 3 | 3 | Conventional Steam Coal | 156 | [25 empty] | 5 | (ON) Once through No Cool Pond |  | ON | Open | Saline | Surface | S Branch Elizabeth River | S Branch Elizabeth River | RE | 6 | 1959 | 1 | 2015 | RE | 6 | 1959 | 1 | 2015 | RE | 6 | 1959 | N | BIT | ST | N/A | Electric Utility | 1 |  |  |  | Unoperable
19876 | VA | 3803 | Chesapeake | 2015 | 12 | 3 | 3 | 3 | Conventional Steam Coal | 156 | [25 empty] | 5 | (ON) Once through No Cool Pond |  | ON | Open | Saline | Surface | S Branch Elizabeth River | S Branch Elizabeth River | RE | 6 | 1959 | 1 | 2015 | RE | 6 | 1959 | 1 | 2015 | RE | 6 | 1959 | N | BIT | ST | N/A | Electric Utility | 1 |  |  |  | Unoperable
19876 | VA | 3803 | Chesapeake | 2015 | 1 | ST4 | 4 | 4 | Conventional Steam Coal | 217 | [25 empty] | 0 | (ON) Once through No Cool Pond |  | ON | Open | Saline | Surface | S Branch Elizabeth River | S Branch Elizabeth River | RE | 5 | 1962 | 1 | 2015 | RE | 5 | 1962 | 1 | 2015 | RE | 5 | 1962 | N | BIT | ST | N/A | Electric Utility | 1 |  |  |  | Unoperable
19876 | VA | 3803 | Chesapeake | 2015 | 2 | ST4 | 4 | 4 | Conventional Steam Coal | 217 | [25 empty] | 0 | (ON) Once through No Cool Pond |  | ON | Open | Saline | Surface | S Branch Elizabeth River | S Branch Elizabeth River | RE | 5 | 1962 | 1 | 2015 | RE | 5 | 1962 | 1 | 2015 | RE | 5 | 1962 | N | BIT | ST | N/A | Electric Utility | 1 |  |  |  | Unoperable
19876 | VA | 3803 | Chesapeake | 2015 | 3 | ST4 | 4 | 4 | Conventional Steam Coal | 217 | [25 empty] | 0 | (ON) Once through No Cool Pond |  | ON | Open | Saline | Surface | S Branch Elizabeth River | S Branch Elizabeth River | RE | 5 | 1962 | 1 | 2015 | RE | 5 | 1962 | 1 | 2015 | RE | 5 | 1962 | N | BIT | ST | N/A | Electric Utility | 1 |  |  |  | Unoperable
19876 | VA | 3803 | Chesapeake | 2015 | 4 | ST4 | 4 | 4 | Conventional Steam Coal | 217 | [25 empty] | 0 | (ON) Once through No Cool Pond |  | ON | Open | Saline | Surface | S Branch Elizabeth River | S Branch Elizabeth River | RE | 5 | 1962 | 1 | 2015 | RE | 5 | 1962 | 1 | 2015 | RE | 5 | 1962 | N | BIT | ST | N/A | Electric Utility | 1 |  |  |  | Unoperable
19876 | VA | 3803 | Chesapeake | 2015 | 5 | ST4 | 4 | 4 | Conventional Steam Coal | 217 | [25 empty] | 0 | (ON) Once through No Cool Pond |  | ON | Open | Saline | Surface | S Branch Elizabeth River | S Branch Elizabeth River | RE | 5 | 1962 | 1 | 2015 | RE | 5 | 1962 | 1 | 2015 | RE | 5 | 1962 | N | BIT | ST | N/A | Electric Utility | 1 |  |  |  | Unoperable
19876 | VA | 3803 | Chesapeake | 2015 | 6 | ST4 | 4 | 4 | Conventional Steam Coal | 217 | [25 empty] | 0 | (ON) Once through No Cool Pond |  | ON | Open | Saline | Surface | S Branch Elizabeth River | S Branch Elizabeth River | RE | 5 | 1962 | 1 | 2015 | RE | 5 | 1962 | 1 | 2015 | RE | 5 | 1962 | N | BIT | ST | N/A | Electric Utility | 1 |  |  |  | Unoperable
19876 | VA | 3803 | Chesapeake | 2015 | 7 | ST4 | 4 | 4 | Conventional Steam Coal | 217 | [25 empty] | 0 | (ON) Once through No Cool Pond |  | ON | Open | Saline | Surface | S Branch Elizabeth River | S Branch Elizabeth River | RE | 5 | 1962 | 1 | 2015 | RE | 5 | 1962 | 1 | 2015 | RE | 5 | 1962 | N | BIT | ST | N/A | Electric Utility | 1 |  |  |  | Unoperable
19876 | VA | 3803 | Chesapeake | 2015 | 8 | ST4 | 4 | 4 | Conventional Steam Coal | 217 | [25 empty] | 0 | (ON) Once through No Cool Pond |  | ON | Open | Saline | Surface | S Branch Elizabeth River | S Branch Elizabeth River | RE | 5 | 1962 | 1 | 2015 | RE | 5 | 1962 | 1 | 2015 | RE | 5 | 1962 | N | BIT | ST | N/A | Electric Utility | 1 |  |  |  | Unoperable
19876 | VA | 3803 | Chesapeake | 2015 | 9 | ST4 | 4 | 4 | Conventional Steam Coal | 217 | [25 empty] | 0 | (ON) Once through No Cool Pond |  | ON | Open | Saline | Surface | S Branch Elizabeth River | S Branch Elizabeth River | RE | 5 | 1962 | 1 | 2015 | RE | 5 | 1962 | 1 | 2015 | RE | 5 | 1962 | N | BIT | ST | N/A | Electric Utility | 1 |  |  |  | Unoperable
19876 | VA | 3803 | Chesapeake | 2015 | 10 | ST4 | 4 | 4 | Conventional Steam Coal | 217 | [25 empty] | 0 | (ON) Once through No Cool Pond |  | ON | Open | Saline | Surface | S Branch Elizabeth River | S Branch Elizabeth River | RE | 5 | 1962 | 1 | 2015 | RE | 5 | 1962 | 1 | 2015 | RE | 5 | 1962 | N | BIT | ST | N/A | Electric Utility | 1 |  |  |  | Unoperable
19876 | VA | 3803 | Chesapeake | 2015 | 11 | ST4 | 4 | 4 | Conventional Steam Coal | 217 | [25 empty] | 0 | (ON) Once through No Cool Pond |  | ON | Open | Saline | Surface | S Branch Elizabeth River | S Branch Elizabeth River | RE | 5 | 1962 | 1 | 2015 | RE | 5 | 1962 | 1 | 2015 | RE | 5 | 1962 | N | BIT | ST | N/A | Electric Utility | 1 |  |  |  | Unoperable
19876 | VA | 3803 | Chesapeake | 2015 | 12 | ST4 | 4 | 4 | Conventional Steam Coal | 217 | [25 empty] | 0 | (ON) Once through No Cool Pond |  | ON | Open | Saline | Surface | S Branch Elizabeth River | S Branch Elizabeth River | RE | 5 | 1962 | 1 | 2015 | RE | 5 | 1962 | 1 | 2015 | RE | 5 | 1962 | N | BIT | ST | N/A | Electric Utility | 1 |  |  |  | Unoperable
19876 | VA | 3804 | Possum Point | 2015 | 1 | 3 | 3 | 3 | Natural Gas Steam Turbine | 96 | 0 | 0 | [6 empty] | 0 | 0 |  |  |  | 0 |  |  |  |  | 0 | 0 |  |  |  |  | 0 | 15 | (ON) Once through No Cool Pond |  | ON | Open | Brackish | Surface | Potomac River | Quantico Creek | OP | 6 | 1955 |  |  | OP | 6 | 1955 |  |  | OP | 6 | 1955 | N | NG | ST | N/A | Electric Utility | 1 |  |  |  | Simple
19876 | VA | 3804 | Possum Point | 2015 | 2 | 3 | 3 | 3 | Natural Gas Steam Turbine | 96 | 6068 | 5439 | [6 empty] | 69628 | 69628 |  |  |  | 69628 |  |  |  |  | 2060.8 | 0 | 378893 | 0 | 29597 | 0 | 110 | 15 | (ON) Once through No Cool Pond |  | ON | Open | Brackish | Surface | Potomac River | Quantico Creek | OP | 6 | 1955 |  |  | OP | 6 | 1955 |  |  | OP | 6 | 1955 | N | NG | ST | N/A | Electric Utility | 1 |  |  |  | Simple
19876 | VA | 3804 | Possum Point | 2015 | 3 | 3 | 3 | 3 | Natural Gas Steam Turbine | 96 | 0 | 0 | [6 empty] | 0 | 0 |  |  |  | 0 |  |  |  |  | 0 | 0 |  |  |  |  | 0 | 15 | (ON) Once through No Cool Pond |  | ON | Open | Brackish | Surface | Potomac River | Quantico Creek | OP | 6 | 1955 |  |  | OP | 6 | 1955 |  |  | OP | 6 | 1955 | N | NG | ST | N/A | Electric Utility | 1 |  |  |  | Simple
19876 | VA | 3804 | Possum Point | 2015 | 4 | 3 | 3 | 3 | Natural Gas Steam Turbine | 96 | 0 | 0 | [6 empty] | 0 | 0 |  |  |  | 0 |  |  |  |  | 0 | 0 |  |  |  |  | 0 | 15 | (ON) Once through No Cool Pond |  | ON | Open | Brackish | Surface | Potomac River | Quantico Creek | OP | 6 | 1955 |  |  | OP | 6 | 1955 |  |  | OP | 6 | 1955 | N | NG | ST | N/A | Electric Utility | 1 |  |  |  | Simple
19876 | VA | 3804 | Possum Point | 2015 | 5 | 3 | 3 | 3 | Natural Gas Steam Turbine | 96 |  | 0 | [6 empty] | 597 | 597 |  |  |  | 597 |  |  |  |  | 0 | 0 |  |  | 0 | 0 | 0 | 15 | (ON) Once through No Cool Pond |  | ON | Open | Brackish | Surface | Potomac River | Quantico Creek | OP | 6 | 1955 |  |  | OP | 6 | 1955 |  |  | OP | 6 | 1955 | N | NG | ST | N/A | Electric Utility | 1 |  |  |  | Simple
19876 | VA | 3804 | Possum Point | 2015 | 6 | 3 | 3 | 3 | Natural Gas Steam Turbine | 96 | 2022 | 1863 | [6 empty] | 22032 | 22032 |  |  |  | 22032 |  |  |  |  | 1635 | 0 | 877617 | 0 | 74210 | 0 | 39 | 15 | (ON) Once through No Cool Pond |  | ON | Open | Brackish | Surface | Potomac River | Quantico Creek | OP | 6 | 1955 |  |  | OP | 6 | 1955 |  |  | OP | 6 | 1955 | N | NG | ST | N/A | Electric Utility | 1 |  |  |  | Simple
19876 | VA | 3804 | Possum Point | 2015 | 7 | 3 | 3 | 3 | Natural Gas Steam Turbine | 96 | 4078 | 3736 | [6 empty] | 47107 | 47107 |  |  |  | 47107 |  |  |  |  | 1965.4 | 0 | 526071 | 0 | 41722 | 0 | 75 | 15 | (ON) Once through No Cool Pond |  | ON | Open | Brackish | Surface | Potomac River | Quantico Creek | OP | 6 | 1955 |  |  | OP | 6 | 1955 |  |  | OP | 6 | 1955 | N | NG | ST | N/A | Electric Utility | 1 |  |  |  | Simple
19876 | VA | 3804 | Possum Point | 2015 | 8 | 3 | 3 | 3 | Natural Gas Steam Turbine | 96 | 0 | 0 | [6 empty] | 0 | 0 |  |  |  | 0 |  |  |  |  | 0 | 0 |  |  |  |  | 0 | 15 | (ON) Once through No Cool Pond |  | ON | Open | Brackish | Surface | Potomac River | Quantico Creek | OP | 6 | 1955 |  |  | OP | 6 | 1955 |  |  | OP | 6 | 1955 | N | NG | ST | N/A | Electric Utility | 1 |  |  |  | Simple
19876 | VA | 3804 | Possum Point | 2015 | 9 | 3 | 3 | 3 | Natural Gas Steam Turbine | 96 | 0 | 0 | [6 empty] | 0 | 0 |  |  |  | 0 |  |  |  |  | 0 | 0 |  |  |  |  | 0 | 15 | (ON) Once through No Cool Pond |  | ON | Open | Brackish | Surface | Potomac River | Quantico Creek | OP | 6 | 1955 |  |  | OP | 6 | 1955 |  |  | OP | 6 | 1955 | N | NG | ST | N/A | Electric Utility | 1 |  |  |  | Simple
19876 | VA | 3804 | Possum Point | 2015 | 10 | 3 | 3 | 3 | Natural Gas Steam Turbine | 96 | 0 | 0 | [6 empty] | 0 | 0 |  |  |  | 0 |  |  |  |  | 0 | 0 |  |  |  |  | 0 | 15 | (ON) Once through No Cool Pond |  | ON | Open | Brackish | Surface | Potomac River | Quantico Creek | OP | 6 | 1955 |  |  | OP | 6 | 1955 |  |  | OP | 6 | 1955 | N | NG | ST | N/A | Electric Utility | 1 |  |  |  | Simple
19876 | VA | 3804 | Possum Point | 2015 | 11 | 3 | 3 | 3 | Natural Gas Steam Turbine | 96 | 0 | 0 | [6 empty] | 0 | 0 |  |  |  | 0 |  |  |  |  | 0 | 0 |  |  |  |  | 0 | 15 | (ON) Once through No Cool Pond |  | ON | Open | Brackish | Surface | Potomac River | Quantico Creek | OP | 6 | 1955 |  |  | OP | 6 | 1955 |  |  | OP | 6 | 1955 | N | NG | ST | N/A | Electric Utility | 1 |  |  |  | Simple
19876 | VA | 3804 | Possum Point | 2015 | 12 | 3 | 3 | 3 | Natural Gas Steam Turbine | 96 | 0 | 0 | [6 empty] | 0 | 0 |  |  |  | 0 |  |  |  |  | 0 | 0 |  |  |  |  | 0 | 15 | (ON) Once through No Cool Pond |  | ON | Open | Brackish | Surface | Potomac River | Quantico Creek | OP | 6 | 1955 |  |  | OP | 6 | 1955 |  |  | OP | 6 | 1955 | N | NG | ST | N/A | Electric Utility | 1 |  |  |  | Simple
19876 | VA | 3804 | Possum Point | 2015 | 1 | 4 | 4 | 4 | Natural Gas Steam Turbine | 220 | 0 | 0 | [6 empty] | 0 | 0 |  |  |  | 0 |  |  |  |  | 0 | 0 |  |  |  |  | 0 | 15 | (ON) Once through No Cool Pond |  | ON | Open | Brackish | Surface | Potomac River | Quantico Creek | OP | 4 | 1962 |  |  | OP | 4 | 1962 |  |  | OP | 4 | 1962 | N | NG | ST | N/A | Electric Utility | 1 |  |  |  | Simple
19876 | VA | 3804 | Possum Point | 2015 | 2 | 4 | 4 | 4 | Natural Gas Steam Turbine | 220 | 2887 | 2596 | [6 empty] | 39978 | 39978 |  |  |  | 39978 |  |  |  |  | 2097.2 | 0 | 807858 | 0 | 52458 | 0 | 39 | 15 | (ON) Once through No Cool Pond |  | ON | Open | Brackish | Surface | Potomac River | Quantico Creek | OP | 4 | 1962 |  |  | OP | 4 | 1962 |  |  | OP | 4 | 1962 | N | NG | ST | N/A | Electric Utility | 1 |  |  |  | Simple
19876 | VA | 3804 | Possum Point | 2015 | 3 | 4 | 4 | 4 | Natural Gas Steam Turbine | 220 | 0 | 0 | [6 empty] | 0 | 0 |  |  |  | 0 |  |  |  |  | 0 | 0 |  |  |  |  | 0 | 15 | (ON) Once through No Cool Pond |  | ON | Open | Brackish | Surface | Potomac River | Quantico Creek | OP | 4 | 1962 |  |  | OP | 4 | 1962 |  |  | OP | 4 | 1962 | N | NG | ST | N/A | Electric Utility | 1 |  |  |  | Simple
19876 | VA | 3804 | Possum Point | 2015 | 4 | 4 | 4 | 4 | Natural Gas Steam Turbine | 220 | 4718 | 4348 | [6 empty] | 58731 | 58731 |  |  |  | 58731 |  |  |  |  | 2652 | 0 | 609936 | 0 | 45155 | 0 | 51 | 15 | (ON) Once through No Cool Pond |  | ON | Open | Brackish | Surface | Potomac River | Quantico Creek | OP | 4 | 1962 |  |  | OP | 4 | 1962 |  |  | OP | 4 | 1962 | N | NG | ST | N/A | Electric Utility | 1 |  |  |  | Simple
19876 | VA | 3804 | Possum Point | 2015 | 5 | 4 | 4 | 4 | Natural Gas Steam Turbine | 220 | 2159 | 1946 | [6 empty] | 27313 | 27313 |  |  |  | 27313 |  |  |  |  | 2861.3 | 0 | 1470349 | 0 | 104760 | 0 | 28 | 15 | (ON) Once through No Cool Pond |  | ON | Open | Brackish | Surface | Potomac River | Quantico Creek | OP | 4 | 1962 |  |  | OP | 4 | 1962 |  |  | OP | 4 | 1962 | N | NG | ST | N/A | Electric Utility | 1 |  |  |  | Simple
19876 | VA | 3804 | Possum Point | 2015 | 6 | 4 | 4 | 4 | Natural Gas Steam Turbine | 220 | 3677 | 3383 | [6 empty] | 43734 | 43734 |  |  |  | 43734 |  |  |  |  | 2517 | 0 | 744014 | 0 | 57552 | 0 | 67 | 15 | (ON) Once through No Cool Pond |  | ON | Open | Brackish | Surface | Potomac River | Quantico Creek | OP | 4 | 1962 |  |  | OP | 4 | 1962 |  |  | OP | 4 | 1962 | N | NG | ST | N/A | Electric Utility | 1 |  |  |  | Simple
19876 | VA | 3804 | Possum Point | 2015 | 7 | 4 | 4 | 4 | Natural Gas Steam Turbine | 220 | 10800 | 10052 | [6 empty] | 122952 | 122952 |  |  |  | 122952 |  |  |  |  | 2151.4 | 0 | 214027 | 0 | 17498 | 0 | 99 | 15 | (ON) Once through No Cool Pond |  | ON | Open | Brackish | Surface | Potomac River | Quantico Creek | OP | 4 | 1962 |  |  | OP | 4 | 1962 |  |  | OP | 4 | 1962 | N | NG | ST | N/A | Electric Utility | 1 |  |  |  | Simple
19876 | VA | 3804 | Possum Point | 2015 | 8 | 4 | 4 | 4 | Natural Gas Steam Turbine | 220 | 0 | 0 | [6 empty] | 0 | 0 |  |  |  | 0 |  |  |  |  | 0 | 0 |  |  |  |  | 0 | 15 | (ON) Once through No Cool Pond |  | ON | Open | Brackish | Surface | Potomac River | Quantico Creek | OP | 4 | 1962 |  |  | OP | 4 | 1962 |  |  | OP | 4 | 1962 | N | NG | ST | N/A | Electric Utility | 1 |  |  |  | Simple
19876 | VA | 3804 | Possum Point | 2015 | 9 | 4 | 4 | 4 | Natural Gas Steam Turbine | 220 | 2923 | 2669 | [6 empty] | 34842 | 34842 |  |  |  | 34842 |  |  |  |  | 3531 | 0 | 1322967 | 0 | 101343 | 0 | 38 | 15 | (ON) Once through No Cool Pond |  | ON | Open | Brackish | Surface | Potomac River | Quantico Creek | OP | 4 | 1962 |  |  | OP | 4 | 1962 |  |  | OP | 4 | 1962 | N | NG | ST | N/A | Electric Utility | 1 |  |  |  | Simple
19876 | VA | 3804 | Possum Point | 2015 | 10 | 4 | 4 | 4 | Natural Gas Steam Turbine | 220 | 0 | 0 | [6 empty] | 0 | 0 |  |  |  | 0 |  |  |  |  | 0 | 0 |  |  |  |  | 0 | 15 | (ON) Once through No Cool Pond |  | ON | Open | Brackish | Surface | Potomac River | Quantico Creek | OP | 4 | 1962 |  |  | OP | 4 | 1962 |  |  | OP | 4 | 1962 | N | NG | ST | N/A | Electric Utility | 1 |  |  |  | Simple
19876 | VA | 3804 | Possum Point | 2015 | 11 | 4 | 4 | 4 | Natural Gas Steam Turbine | 220 | 0 | 0 | [6 empty] | 0 | 0 |  |  |  | 0 |  |  |  |  | 0 | 0 |  |  |  |  | 0 | 15 | (ON) Once through No Cool Pond |  | ON | Open | Brackish | Surface | Potomac River | Quantico Creek | OP | 4 | 1962 |  |  | OP | 4 | 1962 |  |  | OP | 4 | 1962 | N | NG | ST | N/A | Electric Utility | 1 |  |  |  | Simple
19876 | VA | 3804 | Possum Point | 2015 | 12 | 4 | 4 | 4 | Natural Gas Steam Turbine | 220 | 2570 | 2350 | [6 empty] | 33280 | 33280 |  |  |  | 33280 |  |  |  |  | 4414.4 | 0 | 1878468 | 0 | 132644 | 0 | 30 | 15 | (ON) Once through No Cool Pond |  | ON | Open | Brackish | Surface | Potomac River | Quantico Creek | OP | 4 | 1962 |  |  | OP | 4 | 1962 |  |  | OP | 4 | 1962 | N | NG | ST | N/A | Electric Utility | 1 |  |  |  | Simple
19876 | VA | 3804 | Possum Point | 2015 | 1 | 5 | 5 | 5 | Petroleum Liquids | 786 | 14331 | 12389 | [6 empty] | 186864 | 186864 |  |  |  |  | 186864 |  |  |  | 55.8 | 55.8 | 4504 | 4504 | 299 | 299 | 61 | 15 | (RI) Recirculate: Induced Draft |  | RI | Closed | Brackish | Surface | Potomac River | Quantico Creek | OP | 6 | 1975 |  |  | OP | 6 | 1975 |  |  | OP | 6 | 1975 | N | RFO | ST | N/A | Electric Utility | 1 |  |  |  | Simple
19876 | VA | 3804 | Possum Point | 2015 | 2 | 5 | 5 | 5 | Petroleum Liquids | 786 | 162090 | 149469 | [6 empty] | 1549943 | 1549943 |  |  |  |  | 1549943 |  |  |  | 55.8 | 55.8 | 373 | 373 | 36 | 36 | 273 | 15 | (RI) Recirculate: Induced Draft |  | RI | Closed | Brackish | Surface | Potomac River | Quantico Creek | OP | 6 | 1975 |  |  | OP | 6 | 1975 |  |  | OP | 6 | 1975 | N | RFO | ST | N/A | Electric Utility | 1 |  |  |  | Simple
19876 | VA | 3804 | Possum Point | 2015 | 3 | 5 | 5 | 5 | Petroleum Liquids | 786 | 0 | 0 | [6 empty] | 0 | 0 |  |  |  |  | 0 |  |  |  | 0 | 0 |  |  |  |  | 0 | 15 | (RI) Recirculate: Induced Draft |  | RI | Closed | Brackish | Surface | Potomac River | Quantico Creek | OP | 6 | 1975 |  |  | OP | 6 | 1975 |  |  | OP | 6 | 1975 | N | RFO | ST | N/A | Electric Utility | 1 |  |  |  | Simple
19876 | VA | 3804 | Possum Point | 2015 | 4 | 5 | 5 | 5 | Petroleum Liquids | 786 | 0 | 0 | [6 empty] | 0 | 0 |  |  |  |  | 0 |  |  |  | 0 | 0 |  |  |  |  | 0 | 15 | (RI) Recirculate: Induced Draft |  | RI | Closed | Brackish | Surface | Potomac River | Quantico Creek | OP | 6 | 1975 |  |  | OP | 6 | 1975 |  |  | OP | 6 | 1975 | N | RFO | ST | N/A | Electric Utility | 1 |  |  |  | Simple
19876 | VA | 3804 | Possum Point | 2015 | 5 | 5 | 5 | 5 | Petroleum Liquids | 786 |  | 0 | [6 empty] | 0 | 0 |  |  |  |  | 0 |  |  |  | 0 | 0 |  |  |  |  | 0 | 15 | (RI) Recirculate: Induced Draft |  | RI | Closed | Brackish | Surface | Potomac River | Quantico Creek | OP | 6 | 1975 |  |  | OP | 6 | 1975 |  |  | OP | 6 | 1975 | N | RFO | ST | N/A | Electric Utility | 1 |  |  |  | Simple
19876 | VA | 3804 | Possum Point | 2015 | 6 | 5 | 5 | 5 | Petroleum Liquids | 786 | [8 empty] | 0 | 0 |  |  |  |  | 0 |  |  |  | 0 | 0 |  |  |  |  | 0 | 15 | (RI) Recirculate: Induced Draft |  | RI | Closed | Brackish | Surface | Potomac River | Quantico Creek | OP | 6 | 1975 |  |  | OP | 6 | 1975 |  |  | OP | 6 | 1975 | N | RFO | ST | N/A | Electric Utility | 1 |  |  |  | Simple
19876 | VA | 3804 | Possum Point | 2015 | 7 | 5 | 5 | 5 | Petroleum Liquids | 786 | 67554 | 65727 | [6 empty] | 708638 | 708638 |  |  |  |  | 708638 |  |  |  | 52.7 | 52.7 | 802 | 802 | 74 | 74 | 202 | 15 | (RI) Recirculate: Induced Draft |  | RI | Closed | Brackish | Surface | Potomac River | Quantico Creek | OP | 6 | 1975 |  |  | OP | 6 | 1975 |  |  | OP | 6 | 1975 | N | RFO | ST | N/A | Electric Utility | 1 |  |  |  | Simple
19876 | VA | 3804 | Possum Point | 2015 | 8 | 5 | 5 | 5 | Petroleum Liquids | 786 | 6723 | 6208 | [6 empty] | 90220 | 90220 |  |  |  |  | 90220 |  |  |  | 80.6 | 80.6 | 12983 | 12983 | 893 | 893 | 10 | 15 | (RI) Recirculate: Induced Draft |  | RI | Closed | Brackish | Surface | Potomac River | Quantico Creek | OP | 6 | 1975 |  |  | OP | 6 | 1975 |  |  | OP | 6 | 1975 | N | RFO | ST | N/A | Electric Utility | 1 |  |  |  | Simple
19876 | VA | 3804 | Possum Point | 2015 | 9 | 5 | 5 | 5 | Petroleum Liquids | 786 | 0 | 0 | [6 empty] | 0 | 0 |  |  |  |  | 0 |  |  |  | 87 | 87 |  |  |  |  | 0 | 15 | (RI) Recirculate: Induced Draft |  | RI | Closed | Brackish | Surface | Potomac River | Quantico Creek | OP | 6 | 1975 |  |  | OP | 6 | 1975 |  |  | OP | 6 | 1975 | N | RFO | ST | N/A | Electric Utility | 1 |  |  |  | Simple
19876 | VA | 3804 | Possum Point | 2015 | 10 | 5 | 5 | 5 | Petroleum Liquids | 786 | 0 | 0 | [6 empty] | 0 | 0 |  |  |  |  | 0 |  |  |  | 0 | 0 |  |  |  |  | 0 | 15 | (RI) Recirculate: Induced Draft |  | RI | Closed | Brackish | Surface | Potomac River | Quantico Creek | OP | 6 | 1975 |  |  | OP | 6 | 1975 |  |  | OP | 6 | 1975 | N | RFO | ST | N/A | Electric Utility | 1 |  |  |  | Simple
19876 | VA | 3804 | Possum Point | 2015 | 11 | 5 | 5 | 5 | Petroleum Liquids | 786 | 0 | 0 | [6 empty] | 0 | 0 |  |  |  |  | 0 |  |  |  | 0 | 0 |  |  |  |  | 0 | 15 | (RI) Recirculate: Induced Draft |  | RI | Closed | Brackish | Surface | Potomac River | Quantico Creek | OP | 6 | 1975 |  |  | OP | 6 | 1975 |  |  | OP | 6 | 1975 | N | RFO | ST | N/A | Electric Utility | 1 |  |  |  | Simple
19876 | VA | 3804 | Possum Point | 2015 | 12 | 5 | 5 | 5 | Petroleum Liquids | 786 | 0 | 0 | [6 empty] | 0 | 0 |  |  |  |  | 0 |  |  |  | 0 | 0 |  |  |  |  | 0 | 15 | (RI) Recirculate: Induced Draft |  | RI | Closed | Brackish | Surface | Potomac River | Quantico Creek | OP | 6 | 1975 |  |  | OP | 6 | 1975 |  |  | OP | 6 | 1975 | N | RFO | ST | N/A | Electric Utility | 1 |  |  |  | Simple
19876 | VA | 3804 | Possum Point | 2015 | 1 | 6A | 6A | 6 | Natural Gas Fired Combined Cycle | [6 empty] | 149 | 336022 | 335722 | 2541574 |  |  | 2541574 |  | 2535711 | 5862 |  |  |  | 26.04 | 26.04 |  |  |  |  | 744 | 15 | (RI) Recirculate: Induced Draft |  | RI | Closed | Brackish | Surface | Potomac River | Quantico Creek | OP | 7 | 2003 |  |  | OP | 7 | 2003 |  |  | OP | 7 | 2003 | N | NG | CT | N/A | Electric Utility | 1 |  |  |  | 1C MB MG
19876 | VA | 3804 | Possum Point | 2015 | 2 | 6A | 6A | 6 | Natural Gas Fired Combined Cycle | [6 empty] | 149 | 285528 | 285522 | 2162764 |  |  | 2162764 |  | 2160324 | 2441 |  |  |  | 20.16 | 20.16 |  |  |  |  | 672 | 15 | (RI) Recirculate: Induced Draft |  | RI | Closed | Brackish | Surface | Potomac River | Quantico Creek | OP | 7 | 2003 |  |  | OP | 7 | 2003 |  |  | OP | 7 | 2003 | N | NG | CT | N/A | Electric Utility | 1 |  |  |  | 1C MB MG
19876 | VA | 3804 | Possum Point | 2015 | 3 | 6A | 6A | 6 | Natural Gas Fired Combined Cycle | [6 empty] | 149 | 196682 | 196275 | 1439000 |  |  | 1439000 |  | 1438065 | 935 |  |  |  | 25.11 | 25.11 |  |  |  |  | 480 | 15 | (RI) Recirculate: Induced Draft |  | RI | Closed | Brackish | Surface | Potomac River | Quantico Creek | OP | 7 | 2003 |  |  | OP | 7 | 2003 |  |  | OP | 7 | 2003 | N | NG | CT | N/A | Electric Utility | 1 |  |  |  | 1C MB MG
19876 | VA | 3804 | Possum Point | 2015 | 4 | 6A | 6A | 6 | Natural Gas Fired Combined Cycle | [6 empty] | 149 | 66705 | 66101 | 529329 |  |  | 529329 |  | 511199 | 18129 |  |  |  | 13.8 | 13.8 |  |  |  |  | 204 | 15 | (RI) Recirculate: Induced Draft |  | RI | Closed | Brackish | Surface | Potomac River | Quantico Creek | OP | 7 | 2003 |  |  | OP | 7 | 2003 |  |  | OP | 7 | 2003 | N | NG | CT | N/A | Electric Utility | 1 |  |  |  | 1C MB MG
19876 | VA | 3804 | Possum Point | 2015 | 5 | 6A | 6A | 6 | Natural Gas Fired Combined Cycle | [6 empty] | 149 | 270976 | 270777 | 1971643 |  |  | 1971643 |  | 1956408 | 15235 |  |  |  | 26.97 | 26.97 |  |  |  |  | 586 | 15 | (RI) Recirculate: Induced Draft |  | RI | Closed | Brackish | Surface | Potomac River | Quantico Creek | OP | 7 | 2003 |  |  | OP | 7 | 2003 |  |  | OP | 7 | 2003 | N | NG | CT | N/A | Electric Utility | 1 |  |  |  | 1C MB MG
19876 | VA | 3804 | Possum Point | 2015 | 6 | 6A | 6A | 6 | Natural Gas Fired Combined Cycle | [6 empty] | 149 | 354449 | 354395 | 2505617 |  |  | 2505617 |  | 2489812 | 15805 |  |  |  | 28.2 | 28.2 |  |  |  |  | 720 | 15 | (RI) Recirculate: Induced Draft |  | RI | Closed | Brackish | Surface | Potomac River | Quantico Creek | OP | 7 | 2003 |  |  | OP | 7 | 2003 |  |  | OP | 7 | 2003 | N | NG | CT | N/A | Electric Utility | 1 |  |  |  | 1C MB MG
19876 | VA | 3804 | Possum Point | 2015 | 7 | 6A | 6A | 6 | Natural Gas Fired Combined Cycle | [6 empty] | 149 | 358230 | 357946 | 2510135 |  |  | 2510135 |  | 2510135 | 0 |  |  |  | 16.43 | 16.43 |  |  |  |  | 744 | 15 | (RI) Recirculate: Induced Draft |  | RI | Closed | Brackish | Surface | Potomac River | Quantico Creek | OP | 7 | 2003 |  |  | OP | 7 | 2003 |  |  | OP | 7 | 2003 | N | NG | CT | N/A | Electric Utility | 1 |  |  |  | 1C MB MG
19876 | VA | 3804 | Possum Point | 2015 | 8 | 6A | 6A | 6 | Natural Gas Fired Combined Cycle | [6 empty] | 149 | 351327 | 351326 | 2509168 |  |  | 2509168 |  | 2509162 | 6 |  |  |  | 16.43 | 16.43 |  |  |  |  | 744 | 15 | (RI) Recirculate: Induced Draft |  | RI | Closed | Brackish | Surface | Potomac River | Quantico Creek | OP | 7 | 2003 |  |  | OP | 7 | 2003 |  |  | OP | 7 | 2003 | N | NG | CT | N/A | Electric Utility | 1 |  |  |  | 1C MB MG
19876 | VA | 3804 | Possum Point | 2015 | 9 | 6A | 6A | 6 | Natural Gas Fired Combined Cycle | [6 empty] | 149 | 339443 | 339443 | 2442615 |  |  | 2442615 |  | 2442615 | 0 |  |  |  | 17.1 | 17.1 |  |  |  |  | 720 | 15 | (RI) Recirculate: Induced Draft |  | RI | Closed | Brackish | Surface | Potomac River | Quantico Creek | OP | 7 | 2003 |  |  | OP | 7 | 2003 |  |  | OP | 7 | 2003 | N | NG | CT | N/A | Electric Utility | 1 |  |  |  | 1C MB MG
19876 | VA | 3804 | Possum Point | 2015 | 10 | 6A | 6A | 6 | Natural Gas Fired Combined Cycle | [6 empty] | 149 | 146558 | 146537 | 1035022 |  |  | 1035022 |  | 1034872 | 150 |  |  |  | 17.05 | 17.05 |  |  |  |  | 337 | 15 | (RI) Recirculate: Induced Draft |  | RI | Closed | Brackish | Surface | Potomac River | Quantico Creek | OP | 7 | 2003 |  |  | OP | 7 | 2003 |  |  | OP | 7 | 2003 | N | NG | CT | N/A | Electric Utility | 1 |  |  |  | 1C MB MG
19876 | VA | 3804 | Possum Point | 2015 | 11 | 6A | 6A | 6 | Natural Gas Fired Combined Cycle | [6 empty] | 149 | 271875 | 271358 | 1942177 |  |  | 1942177 |  | 1936181 | 5995 |  |  |  | 18.3 | 18.3 |  |  |  |  | 647 | 15 | (RI) Recirculate: Induced Draft |  | RI | Closed | Brackish | Surface | Potomac River | Quantico Creek | OP | 7 | 2003 |  |  | OP | 7 | 2003 |  |  | OP | 7 | 2003 | N | NG | CT | N/A | Electric Utility | 1 |  |  |  | 1C MB MG
19876 | VA | 3804 | Possum Point | 2015 | 12 | 6A | 6A | 6 | Natural Gas Fired Combined Cycle | [6 empty] | 149 | 329719 | 329397 | 2418138 |  |  | 2418138 |  | 2414503 | 3635 |  |  |  | 15.5 | 15.5 |  |  |  |  | 744 | 15 | (RI) Recirculate: Induced Draft |  | RI | Closed | Brackish | Surface | Potomac River | Quantico Creek | OP | 7 | 2003 |  |  | OP | 7 | 2003 |  |  | OP | 7 | 2003 | N | NG | CT | N/A | Electric Utility | 1 |  |  |  | 1C MB MG
19876 | VA | 3804 | Possum Point | 2015 | 1 | 6B | 6A | 6 | Natural Gas Fired Combined Cycle | [6 empty] | 149 | 0 | 0 | 0 |  |  | 0 |  | 0 | 0 |  |  |  | 26.04 | 26.04 |  |  |  |  | 744 | 15 | (RI) Recirculate: Induced Draft |  | RI | Closed | Brackish | Surface | Potomac River | Quantico Creek | OP | 7 | 2003 |  |  | OP | 7 | 2003 |  |  | OP | 7 | 2003 | N | NG | CT | N/A | Electric Utility | 1 |  |  |  | 1C MB MG
19876 | VA | 3804 | Possum Point | 2015 | 2 | 6B | 6A | 6 | Natural Gas Fired Combined Cycle | [6 empty] | 149 | 0 | 0 | 0 |  |  | 0 |  | 0 | 0 |  |  |  | 20.16 | 20.16 |  |  |  |  | 672 | 15 | (RI) Recirculate: Induced Draft |  | RI | Closed | Brackish | Surface | Potomac River | Quantico Creek | OP | 7 | 2003 |  |  | OP | 7 | 2003 |  |  | OP | 7 | 2003 | N | NG | CT | N/A | Electric Utility | 1 |  |  |  | 1C MB MG
19876 | VA | 3804 | Possum Point | 2015 | 3 | 6B | 6A | 6 | Natural Gas Fired Combined Cycle | [6 empty] | 149 |  | 0 | 0 |  |  | 0 |  | 0 | 0 |  |  |  | 25.11 | 25.11 |  |  |  |  | 480 | 15 | (RI) Recirculate: Induced Draft |  | RI | Closed | Brackish | Surface | Potomac River | Quantico Creek | OP | 7 | 2003 |  |  | OP | 7 | 2003 |  |  | OP | 7 | 2003 | N | NG | CT | N/A | Electric Utility | 1 |  |  |  | 1C MB MG
19876 | VA | 3804 | Possum Point | 2015 | 4 | 6B | 6A | 6 | Natural Gas Fired Combined Cycle | [6 empty] | 149 | 0 | 0 | 0 |  |  | 0 |  | 0 | 0 |  |  |  | 13.8 | 13.8 |  |  |  |  | 204 | 15 | (RI) Recirculate: Induced Draft |  | RI | Closed | Brackish | Surface | Potomac River | Quantico Creek | OP | 7 | 2003 |  |  | OP | 7 | 2003 |  |  | OP | 7 | 2003 | N | NG | CT | N/A | Electric Utility | 1 |  |  |  | 1C MB MG
19876 | VA | 3804 | Possum Point | 2015 | 5 | 6B | 6A | 6 | Natural Gas Fired Combined Cycle | [6 empty] | 149 |  |  | 0 |  |  | 0 |  | 0 | 0 |  |  |  | 26.97 | 26.97 |  |  |  |  | 586 | 15 | (RI) Recirculate: Induced Draft |  | RI | Closed | Brackish | Surface | Potomac River | Quantico Creek | OP | 7 | 2003 |  |  | OP | 7 | 2003 |  |  | OP | 7 | 2003 | N | NG | CT | N/A | Electric Utility | 1 |  |  |  | 1C MB MG
19876 | VA | 3804 | Possum Point | 2015 | 6 | 6B | 6A | 6 | Natural Gas Fired Combined Cycle | [6 empty] | 149 |  |  | 0 |  |  | 0 |  | 0 | 0 |  |  |  | 28.2 | 28.2 |  |  |  |  | 720 | 15 | (RI) Recirculate: Induced Draft |  | RI | Closed | Brackish | Surface | Potomac River | Quantico Creek | OP | 7 | 2003 |  |  | OP | 7 | 2003 |  |  | OP | 7 | 2003 | N | NG | CT | N/A | Electric Utility | 1 |  |  |  | 1C MB MG
19876 | VA | 3804 | Possum Point | 2015 | 7 | 6B | 6A | 6 | Natural Gas Fired Combined Cycle | [6 empty] | 149 | 0 | 0 | 0 |  |  | 0 |  | 0 | 0 |  |  |  | 16.43 | 16.43 |  |  |  |  | 744 | 15 | (RI) Recirculate: Induced Draft |  | RI | Closed | Brackish | Surface | Potomac River | Quantico Creek | OP | 7 | 2003 |  |  | OP | 7 | 2003 |  |  | OP | 7 | 2003 | N | NG | CT | N/A | Electric Utility | 1 |  |  |  | 1C MB MG
19876 | VA | 3804 | Possum Point | 2015 | 8 | 6B | 6A | 6 | Natural Gas Fired Combined Cycle | [6 empty] | 149 |  | 0 | 0 |  |  | 0 |  | 0 | 0 |  |  |  | 16.43 | 16.43 |  |  |  |  | 744 | 15 | (RI) Recirculate: Induced Draft |  | RI | Closed | Brackish | Surface | Potomac River | Quantico Creek | OP | 7 | 2003 |  |  | OP | 7 | 2003 |  |  | OP | 7 | 2003 | N | NG | CT | N/A | Electric Utility | 1 |  |  |  | 1C MB MG
19876 | VA | 3804 | Possum Point | 2015 | 9 | 6B | 6A | 6 | Natural Gas Fired Combined Cycle | [6 empty] | 149 |  | 0 | 0 |  |  | 0 |  | 0 | 0 |  |  |  | 17.1 | 17.1 |  |  |  |  | 720 | 15 | (RI) Recirculate: Induced Draft |  | RI | Closed | Brackish | Surface | Potomac River | Quantico Creek | OP | 7 | 2003 |  |  | OP | 7 | 2003 |  |  | OP | 7 | 2003 | N | NG | CT | N/A | Electric Utility | 1 |  |  |  | 1C MB MG
19876 | VA | 3804 | Possum Point | 2015 | 10 | 6B | 6A | 6 | Natural Gas Fired Combined Cycle | [6 empty] | 149 | 0 | 0 | 0 |  |  | 0 |  | 0 | 0 |  |  |  | 17.05 | 17.05 |  |  |  |  | 337 | 15 | (RI) Recirculate: Induced Draft |  | RI | Closed | Brackish | Surface | Potomac River | Quantico Creek | OP | 7 | 2003 |  |  | OP | 7 | 2003 |  |  | OP | 7 | 2003 | N | NG | CT | N/A | Electric Utility | 1 |  |  |  | 1C MB MG
19876 | VA | 3804 | Possum Point | 2015 | 11 | 6B | 6A | 6 | Natural Gas Fired Combined Cycle | [6 empty] | 149 |  | 0 | 0 |  |  | 0 |  | 0 | 0 |  |  |  | 18.3 | 18.3 |  |  |  |  | 647 | 15 | (RI) Recirculate: Induced Draft |  | RI | Closed | Brackish | Surface | Potomac River | Quantico Creek | OP | 7 | 2003 |  |  | OP | 7 | 2003 |  |  | OP | 7 | 2003 | N | NG | CT | N/A | Electric Utility | 1 |  |  |  | 1C MB MG
19876 | VA | 3804 | Possum Point | 2015 | 12 | 6B | 6A | 6 | Natural Gas Fired Combined Cycle | [6 empty] | 149 | 0 | 0 | 0 |  |  | 0 |  | 0 | 0 |  |  |  | 15.5 | 15.5 |  |  |  |  | 744 | 15 | (RI) Recirculate: Induced Draft |  | RI | Closed | Brackish | Surface | Potomac River | Quantico Creek | OP | 7 | 2003 |  |  | OP | 7 | 2003 |  |  | OP | 7 | 2003 | N | NG | CT | N/A | Electric Utility | 1 |  |  |  | 1C MB MG
19876 | VA | 3804 | Possum Point | 2015 | 1 | 6ST | 6A | 6 | Natural Gas Fired Combined Cycle | 262 | 0 | 0 | [6 empty] | 0 | 0 |  |  |  | 0 | 0 |  |  |  | 26.04 | 26.04 |  |  |  |  | 744 | 15 | (RI) Recirculate: Induced Draft |  | RI | Closed | Brackish | Surface | Potomac River | Quantico Creek | OP | 7 | 2003 |  |  | OP | 7 | 2003 |  |  | OP | 7 | 2003 | N | NG | CA | Y | Electric Utility | 1 |  |  |  | 1C MB MG
19876 | VA | 3804 | Possum Point | 2015 | 2 | 6ST | 6A | 6 | Natural Gas Fired Combined Cycle | 262 | 0 | 0 | [6 empty] | 0 | 0 |  |  |  | 0 | 0 |  |  |  | 20.16 | 20.16 |  |  |  |  | 672 | 15 | (RI) Recirculate: Induced Draft |  | RI | Closed | Brackish | Surface | Potomac River | Quantico Creek | OP | 7 | 2003 |  |  | OP | 7 | 2003 |  |  | OP | 7 | 2003 | N | NG | CA | Y | Electric Utility | 1 |  |  |  | 1C MB MG
19876 | VA | 3804 | Possum Point | 2015 | 3 | 6ST | 6A | 6 | Natural Gas Fired Combined Cycle | 262 |  | 0 | [6 empty] | 0 | 0 |  |  |  | 0 | 0 |  |  |  | 25.11 | 25.11 |  |  |  |  | 480 | 15 | (RI) Recirculate: Induced Draft |  | RI | Closed | Brackish | Surface | Potomac River | Quantico Creek | OP | 7 | 2003 |  |  | OP | 7 | 2003 |  |  | OP | 7 | 2003 | N | NG | CA | Y | Electric Utility | 1 |  |  |  | 1C MB MG
19876 | VA | 3804 | Possum Point | 2015 | 4 | 6ST | 6A | 6 | Natural Gas Fired Combined Cycle | 262 | 0 | 0 | [6 empty] | 0 | 0 |  |  |  | 0 | 0 |  |  |  | 13.8 | 13.8 |  |  |  |  | 204 | 15 | (RI) Recirculate: Induced Draft |  | RI | Closed | Brackish | Surface | Potomac River | Quantico Creek | OP | 7 | 2003 |  |  | OP | 7 | 2003 |  |  | OP | 7 | 2003 | N | NG | CA | Y | Electric Utility | 1 |  |  |  | 1C MB MG
19876 | VA | 3804 | Possum Point | 2015 | 5 | 6ST | 6A | 6 | Natural Gas Fired Combined Cycle | 262 | [8 empty] | 0 | 0 |  |  |  | 0 | 0 |  |  |  | 26.97 | 26.97 |  |  |  |  | 586 | 15 | (RI) Recirculate: Induced Draft |  | RI | Closed | Brackish | Surface | Potomac River | Quantico Creek | OP | 7 | 2003 |  |  | OP | 7 | 2003 |  |  | OP | 7 | 2003 | N | NG | CA | Y | Electric Utility | 1 |  |  |  | 1C MB MG
19876 | VA | 3804 | Possum Point | 2015 | 6 | 6ST | 6A | 6 | Natural Gas Fired Combined Cycle | 262 | [8 empty] | 0 | 0 |  |  |  | 0 | 0 |  |  |  | 28.2 | 28.2 |  |  |  |  | 720 | 15 | (RI) Recirculate: Induced Draft |  | RI | Closed | Brackish | Surface | Potomac River | Quantico Creek | OP | 7 | 2003 |  |  | OP | 7 | 2003 |  |  | OP | 7 | 2003 | N | NG | CA | Y | Electric Utility | 1 |  |  |  | 1C MB MG
19876 | VA | 3804 | Possum Point | 2015 | 7 | 6ST | 6A | 6 | Natural Gas Fired Combined Cycle | 262 | 0 | 0 | [6 empty] | 0 | 0 |  |  |  | 0 | 0 |  |  |  | 16.43 | 16.43 |  |  |  |  | 744 | 15 | (RI) Recirculate: Induced Draft |  | RI | Closed | Brackish | Surface | Potomac River | Quantico Creek | OP | 7 | 2003 |  |  | OP | 7 | 2003 |  |  | OP | 7 | 2003 | N | NG | CA | Y | Electric Utility | 1 |  |  |  | 1C MB MG
19876 | VA | 3804 | Possum Point | 2015 | 8 | 6ST | 6A | 6 | Natural Gas Fired Combined Cycle | 262 |  | 0 | [6 empty] | 0 | 0 |  |  |  | 0 | 0 |  |  |  | 16.43 | 16.43 |  |  |  |  | 744 | 15 | (RI) Recirculate: Induced Draft |  | RI | Closed | Brackish | Surface | Potomac River | Quantico Creek | OP | 7 | 2003 |  |  | OP | 7 | 2003 |  |  | OP | 7 | 2003 | N | NG | CA | Y | Electric Utility | 1 |  |  |  | 1C MB MG
19876 | VA | 3804 | Possum Point | 2015 | 9 | 6ST | 6A | 6 | Natural Gas Fired Combined Cycle | 262 |  | 0 | [6 empty] | 0 | 0 |  |  |  | 0 | 0 |  |  |  | 17.1 | 17.1 |  |  |  |  | 720 | 15 | (RI) Recirculate: Induced Draft |  | RI | Closed | Brackish | Surface | Potomac River | Quantico Creek | OP | 7 | 2003 |  |  | OP | 7 | 2003 |  |  | OP | 7 | 2003 | N | NG | CA | Y | Electric Utility | 1 |  |  |  | 1C MB MG
19876 | VA | 3804 | Possum Point | 2015 | 10 | 6ST | 6A | 6 | Natural Gas Fired Combined Cycle | 262 | 0 | 0 | [6 empty] | 0 | 0 |  |  |  | 0 | 0 |  |  |  | 17.05 | 17.05 |  |  |  |  | 337 | 15 | (RI) Recirculate: Induced Draft |  | RI | Closed | Brackish | Surface | Potomac River | Quantico Creek | OP | 7 | 2003 |  |  | OP | 7 | 2003 |  |  | OP | 7 | 2003 | N | NG | CA | Y | Electric Utility | 1 |  |  |  | 1C MB MG
19876 | VA | 3804 | Possum Point | 2015 | 11 | 6ST | 6A | 6 | Natural Gas Fired Combined Cycle | 262 |  | 0 | [6 empty] | 0 | 0 |  |  |  | 0 | 0 |  |  |  | 18.3 | 18.3 |  |  |  |  | 647 | 15 | (RI) Recirculate: Induced Draft |  | RI | Closed | Brackish | Surface | Potomac River | Quantico Creek | OP | 7 | 2003 |  |  | OP | 7 | 2003 |  |  | OP | 7 | 2003 | N | NG | CA | Y | Electric Utility | 1 |  |  |  | 1C MB MG
19876 | VA | 3804 | Possum Point | 2015 | 12 | 6ST | 6A | 6 | Natural Gas Fired Combined Cycle | 262 | 0 | 0 | [6 empty] | 0 | 0 |  |  |  | 0 | 0 |  |  |  | 15.5 | 15.5 |  |  |  |  | 744 | 15 | (RI) Recirculate: Induced Draft |  | RI | Closed | Brackish | Surface | Potomac River | Quantico Creek | OP | 7 | 2003 |  |  | OP | 7 | 2003 |  |  | OP | 7 | 2003 | N | NG | CA | Y | Electric Utility | 1 |  |  |  | 1C MB MG
19876 | VA | 3804 | Possum Point | 2015 | 1 | 6A | 6B | 6 | Natural Gas Fired Combined Cycle | [6 empty] | 149 | 336022 | 335722 | 2541574 |  |  | 2541574 |  | 2535711 | 5862 |  |  |  | 26.04 | 26.04 |  |  |  |  | 744 | 15 | (RI) Recirculate: Induced Draft |  | RI | Closed | Brackish | Surface | Potomac River | Quantico Creek | OP | 7 | 2003 |  |  | OP | 7 | 2003 |  |  | OP | 7 | 2003 | N | NG | CT | N/A | Electric Utility | 1 |  |  |  | 1C MB MG
19876 | VA | 3804 | Possum Point | 2015 | 2 | 6A | 6B | 6 | Natural Gas Fired Combined Cycle | [6 empty] | 149 | 285528 | 285522 | 2162764 |  |  | 2162764 |  | 2160324 | 2441 |  |  |  | 20.16 | 20.16 |  |  |  |  | 672 | 15 | (RI) Recirculate: Induced Draft |  | RI | Closed | Brackish | Surface | Potomac River | Quantico Creek | OP | 7 | 2003 |  |  | OP | 7 | 2003 |  |  | OP | 7 | 2003 | N | NG | CT | N/A | Electric Utility | 1 |  |  |  | 1C MB MG
19876 | VA | 3804 | Possum Point | 2015 | 3 | 6A | 6B | 6 | Natural Gas Fired Combined Cycle | [6 empty] | 149 | 196682 | 196275 | 1439000 |  |  | 1439000 |  | 1438065 | 935 |  |  |  | 25.11 | 25.11 |  |  |  |  | 480 | 15 | (RI) Recirculate: Induced Draft |  | RI | Closed | Brackish | Surface | Potomac River | Quantico Creek | OP | 7 | 2003 |  |  | OP | 7 | 2003 |  |  | OP | 7 | 2003 | N | NG | CT | N/A | Electric Utility | 1 |  |  |  | 1C MB MG
19876 | VA | 3804 | Possum Point | 2015 | 4 | 6A | 6B | 6 | Natural Gas Fired Combined Cycle | [6 empty] | 149 | 66705 | 66101 | 529329 |  |  | 529329 |  | 511199 | 18129 |  |  |  | 13.8 | 13.8 |  |  |  |  | 204 | 15 | (RI) Recirculate: Induced Draft |  | RI | Closed | Brackish | Surface | Potomac River | Quantico Creek | OP | 7 | 2003 |  |  | OP | 7 | 2003 |  |  | OP | 7 | 2003 | N | NG | CT | N/A | Electric Utility | 1 |  |  |  | 1C MB MG
19876 | VA | 3804 | Possum Point | 2015 | 5 | 6A | 6B | 6 | Natural Gas Fired Combined Cycle | [6 empty] | 149 | 270976 | 270777 | 1971643 |  |  | 1971643 |  | 1956408 | 15235 |  |  |  | 26.97 | 26.97 |  |  |  |  | 586 | 15 | (RI) Recirculate: Induced Draft |  | RI | Closed | Brackish | Surface | Potomac River | Quantico Creek | OP | 7 | 2003 |  |  | OP | 7 | 2003 |  |  | OP | 7 | 2003 | N | NG | CT | N/A | Electric Utility | 1 |  |  |  | 1C MB MG
19876 | VA | 3804 | Possum Point | 2015 | 6 | 6A | 6B | 6 | Natural Gas Fired Combined Cycle | [6 empty] | 149 | 354449 | 354395 | 2505617 |  |  | 2505617 |  | 2489812 | 15805 |  |  |  | 28.2 | 28.2 |  |  |  |  | 720 | 15 | (RI) Recirculate: Induced Draft |  | RI | Closed | Brackish | Surface | Potomac River | Quantico Creek | OP | 7 | 2003 |  |  | OP | 7 | 2003 |  |  | OP | 7 | 2003 | N | NG | CT | N/A | Electric Utility | 1 |  |  |  | 1C MB MG
19876 | VA | 3804 | Possum Point | 2015 | 7 | 6A | 6B | 6 | Natural Gas Fired Combined Cycle | [6 empty] | 149 | 358230 | 357946 | 2510135 |  |  | 2510135 |  | 2510135 | 0 |  |  |  | 16.43 | 16.43 |  |  |  |  | 744 | 15 | (RI) Recirculate: Induced Draft |  | RI | Closed | Brackish | Surface | Potomac River | Quantico Creek | OP | 7 | 2003 |  |  | OP | 7 | 2003 |  |  | OP | 7 | 2003 | N | NG | CT | N/A | Electric Utility | 1 |  |  |  | 1C MB MG
19876 | VA | 3804 | Possum Point | 2015 | 8 | 6A | 6B | 6 | Natural Gas Fired Combined Cycle | [6 empty] | 149 | 351327 | 351326 | 2509168 |  |  | 2509168 |  | 2509162 | 6 |  |  |  | 16.43 | 16.43 |  |  |  |  | 744 | 15 | (RI) Recirculate: Induced Draft |  | RI | Closed | Brackish | Surface | Potomac River | Quantico Creek | OP | 7 | 2003 |  |  | OP | 7 | 2003 |  |  | OP | 7 | 2003 | N | NG | CT | N/A | Electric Utility | 1 |  |  |  | 1C MB MG
19876 | VA | 3804 | Possum Point | 2015 | 9 | 6A | 6B | 6 | Natural Gas Fired Combined Cycle | [6 empty] | 149 | 339443 | 339443 | 2442615 |  |  | 2442615 |  | 2442615 | 0 |  |  |  | 17.1 | 17.1 |  |  |  |  | 720 | 15 | (RI) Recirculate: Induced Draft |  | RI | Closed | Brackish | Surface | Potomac River | Quantico Creek | OP | 7 | 2003 |  |  | OP | 7 | 2003 |  |  | OP | 7 | 2003 | N | NG | CT | N/A | Electric Utility | 1 |  |  |  | 1C MB MG
19876 | VA | 3804 | Possum Point | 2015 | 10 | 6A | 6B | 6 | Natural Gas Fired Combined Cycle | [6 empty] | 149 | 146558 | 146537 | 1035022 |  |  | 1035022 |  | 1034872 | 150 |  |  |  | 17.05 | 17.05 |  |  |  |  | 337 | 15 | (RI) Recirculate: Induced Draft |  | RI | Closed | Brackish | Surface | Potomac River | Quantico Creek | OP | 7 | 2003 |  |  | OP | 7 | 2003 |  |  | OP | 7 | 2003 | N | NG | CT | N/A | Electric Utility | 1 |  |  |  | 1C MB MG
19876 | VA | 3804 | Possum Point | 2015 | 11 | 6A | 6B | 6 | Natural Gas Fired Combined Cycle | [6 empty] | 149 | 271875 | 271358 | 1942177 |  |  | 1942177 |  | 1936181 | 5995 |  |  |  | 18.3 | 18.3 |  |  |  |  | 647 | 15 | (RI) Recirculate: Induced Draft |  | RI | Closed | Brackish | Surface | Potomac River | Quantico Creek | OP | 7 | 2003 |  |  | OP | 7 | 2003 |  |  | OP | 7 | 2003 | N | NG | CT | N/A | Electric Utility | 1 |  |  |  | 1C MB MG
19876 | VA | 3804 | Possum Point | 2015 | 12 | 6A | 6B | 6 | Natural Gas Fired Combined Cycle | [6 empty] | 149 | 329719 | 329397 | 2418138 |  |  | 2418138 |  | 2414503 | 3635 |  |  |  | 15.5 | 15.5 |  |  |  |  | 744 | 15 | (RI) Recirculate: Induced Draft |  | RI | Closed | Brackish | Surface | Potomac River | Quantico Creek | OP | 7 | 2003 |  |  | OP | 7 | 2003 |  |  | OP | 7 | 2003 | N | NG | CT | N/A | Electric Utility | 1 |  |  |  | 1C MB MG
19876 | VA | 3804 | Possum Point | 2015 | 1 | 6B | 6B | 6 | Natural Gas Fired Combined Cycle | [6 empty] | 149 | 0 | 0 | 0 |  |  | 0 |  | 0 | 0 |  |  |  | 26.04 | 26.04 |  |  |  |  | 744 | 15 | (RI) Recirculate: Induced Draft |  | RI | Closed | Brackish | Surface | Potomac River | Quantico Creek | OP | 7 | 2003 |  |  | OP | 7 | 2003 |  |  | OP | 7 | 2003 | N | NG | CT | N/A | Electric Utility | 1 |  |  |  | 1C MB MG
19876 | VA | 3804 | Possum Point | 2015 | 2 | 6B | 6B | 6 | Natural Gas Fired Combined Cycle | [6 empty] | 149 | 0 | 0 | 0 |  |  | 0 |  | 0 | 0 |  |  |  | 20.16 | 20.16 |  |  |  |  | 672 | 15 | (RI) Recirculate: Induced Draft |  | RI | Closed | Brackish | Surface | Potomac River | Quantico Creek | OP | 7 | 2003 |  |  | OP | 7 | 2003 |  |  | OP | 7 | 2003 | N | NG | CT | N/A | Electric Utility | 1 |  |  |  | 1C MB MG
19876 | VA | 3804 | Possum Point | 2015 | 3 | 6B | 6B | 6 | Natural Gas Fired Combined Cycle | [6 empty] | 149 |  | 0 | 0 |  |  | 0 |  | 0 | 0 |  |  |  | 25.11 | 25.11 |  |  |  |  | 480 | 15 | (RI) Recirculate: Induced Draft |  | RI | Closed | Brackish | Surface | Potomac River | Quantico Creek | OP | 7 | 2003 |  |  | OP | 7 | 2003 |  |  | OP | 7 | 2003 | N | NG | CT | N/A | Electric Utility | 1 |  |  |  | 1C MB MG
19876 | VA | 3804 | Possum Point | 2015 | 4 | 6B | 6B | 6 | Natural Gas Fired Combined Cycle | [6 empty] | 149 | 0 | 0 | 0 |  |  | 0 |  | 0 | 0 |  |  |  | 13.8 | 13.8 |  |  |  |  | 204 | 15 | (RI) Recirculate: Induced Draft |  | RI | Closed | Brackish | Surface | Potomac River | Quantico Creek | OP | 7 | 2003 |  |  | OP | 7 | 2003 |  |  | OP | 7 | 2003 | N | NG | CT | N/A | Electric Utility | 1 |  |  |  | 1C MB MG
19876 | VA | 3804 | Possum Point | 2015 | 5 | 6B | 6B | 6 | Natural Gas Fired Combined Cycle | [6 empty] | 149 |  |  | 0 |  |  | 0 |  | 0 | 0 |  |  |  | 26.97 | 26.97 |  |  |  |  | 586 | 15 | (RI) Recirculate: Induced Draft |  | RI | Closed | Brackish | Surface | Potomac River | Quantico Creek | OP | 7 | 2003 |  |  | OP | 7 | 2003 |  |  | OP | 7 | 2003 | N | NG | CT | N/A | Electric Utility | 1 |  |  |  | 1C MB MG
19876 | VA | 3804 | Possum Point | 2015 | 6 | 6B | 6B | 6 | Natural Gas Fired Combined Cycle | [6 empty] | 149 |  |  | 0 |  |  | 0 |  | 0 | 0 |  |  |  | 28.2 | 28.2 |  |  |  |  | 720 | 15 | (RI) Recirculate: Induced Draft |  | RI | Closed | Brackish | Surface | Potomac River | Quantico Creek | OP | 7 | 2003 |  |  | OP | 7 | 2003 |  |  | OP | 7 | 2003 | N | NG | CT | N/A | Electric Utility | 1 |  |  |  | 1C MB MG
19876 | VA | 3804 | Possum Point | 2015 | 7 | 6B | 6B | 6 | Natural Gas Fired Combined Cycle | [6 empty] | 149 | 0 | 0 | 0 |  |  | 0 |  | 0 | 0 |  |  |  | 16.43 | 16.43 |  |  |  |  | 744 | 15 | (RI) Recirculate: Induced Draft |  | RI | Closed | Brackish | Surface | Potomac River | Quantico Creek | OP | 7 | 2003 |  |  | OP | 7 | 2003 |  |  | OP | 7 | 2003 | N | NG | CT | N/A | Electric Utility | 1 |  |  |  | 1C MB MG
19876 | VA | 3804 | Possum Point | 2015 | 8 | 6B | 6B | 6 | Natural Gas Fired Combined Cycle | [6 empty] | 149 |  | 0 | 0 |  |  | 0 |  | 0 | 0 |  |  |  | 16.43 | 16.43 |  |  |  |  | 744 | 15 | (RI) Recirculate: Induced Draft |  | RI | Closed | Brackish | Surface | Potomac River | Quantico Creek | OP | 7 | 2003 |  |  | OP | 7 | 2003 |  |  | OP | 7 | 2003 | N | NG | CT | N/A | Electric Utility | 1 |  |  |  | 1C MB MG
19876 | VA | 3804 | Possum Point | 2015 | 9 | 6B | 6B | 6 | Natural Gas Fired Combined Cycle | [6 empty] | 149 |  | 0 | 0 |  |  | 0 |  | 0 | 0 |  |  |  | 17.1 | 17.1 |  |  |  |  | 720 | 15 | (RI) Recirculate: Induced Draft |  | RI | Closed | Brackish | Surface | Potomac River | Quantico Creek | OP | 7 | 2003 |  |  | OP | 7 | 2003 |  |  | OP | 7 | 2003 | N | NG | CT | N/A | Electric Utility | 1 |  |  |  | 1C MB MG
19876 | VA | 3804 | Possum Point | 2015 | 10 | 6B | 6B | 6 | Natural Gas Fired Combined Cycle | [6 empty] | 149 | 0 | 0 | 0 |  |  | 0 |  | 0 | 0 |  |  |  | 17.05 | 17.05 |  |  |  |  | 337 | 15 | (RI) Recirculate: Induced Draft |  | RI | Closed | Brackish | Surface | Potomac River | Quantico Creek | OP | 7 | 2003 |  |  | OP | 7 | 2003 |  |  | OP | 7 | 2003 | N | NG | CT | N/A | Electric Utility | 1 |  |  |  | 1C MB MG
19876 | VA | 3804 | Possum Point | 2015 | 11 | 6B | 6B | 6 | Natural Gas Fired Combined Cycle | [6 empty] | 149 |  | 0 | 0 |  |  | 0 |  | 0 | 0 |  |  |  | 18.3 | 18.3 |  |  |  |  | 647 | 15 | (RI) Recirculate: Induced Draft |  | RI | Closed | Brackish | Surface | Potomac River | Quantico Creek | OP | 7 | 2003 |  |  | OP | 7 | 2003 |  |  | OP | 7 | 2003 | N | NG | CT | N/A | Electric Utility | 1 |  |  |  | 1C MB MG
19876 | VA | 3804 | Possum Point | 2015 | 12 | 6B | 6B | 6 | Natural Gas Fired Combined Cycle | [6 empty] | 149 | 0 | 0 | 0 |  |  | 0 |  | 0 | 0 |  |  |  | 15.5 | 15.5 |  |  |  |  | 744 | 15 | (RI) Recirculate: Induced Draft |  | RI | Closed | Brackish | Surface | Potomac River | Quantico Creek | OP | 7 | 2003 |  |  | OP | 7 | 2003 |  |  | OP | 7 | 2003 | N | NG | CT | N/A | Electric Utility | 1 |  |  |  | 1C MB MG
19876 | VA | 3804 | Possum Point | 2015 | 1 | 6ST | 6B | 6 | Natural Gas Fired Combined Cycle | 262 | 0 | 0 | [6 empty] | 0 | 0 |  |  |  | 0 | 0 |  |  |  | 26.04 | 26.04 |  |  |  |  | 744 | 15 | (RI) Recirculate: Induced Draft |  | RI | Closed | Brackish | Surface | Potomac River | Quantico Creek | OP | 7 | 2003 |  |  | OP | 7 | 2003 |  |  | OP | 7 | 2003 | N | NG | CA | Y | Electric Utility | 1 |  |  |  | 1C MB MG
19876 | VA | 3804 | Possum Point | 2015 | 2 | 6ST | 6B | 6 | Natural Gas Fired Combined Cycle | 262 | 0 | 0 | [6 empty] | 0 | 0 |  |  |  | 0 | 0 |  |  |  | 20.16 | 20.16 |  |  |  |  | 672 | 15 | (RI) Recirculate: Induced Draft |  | RI | Closed | Brackish | Surface | Potomac River | Quantico Creek | OP | 7 | 2003 |  |  | OP | 7 | 2003 |  |  | OP | 7 | 2003 | N | NG | CA | Y | Electric Utility | 1 |  |  |  | 1C MB MG
19876 | VA | 3804 | Possum Point | 2015 | 3 | 6ST | 6B | 6 | Natural Gas Fired Combined Cycle | 262 |  | 0 | [6 empty] | 0 | 0 |  |  |  | 0 | 0 |  |  |  | 25.11 | 25.11 |  |  |  |  | 480 | 15 | (RI) Recirculate: Induced Draft |  | RI | Closed | Brackish | Surface | Potomac River | Quantico Creek | OP | 7 | 2003 |  |  | OP | 7 | 2003 |  |  | OP | 7 | 2003 | N | NG | CA | Y | Electric Utility | 1 |  |  |  | 1C MB MG
19876 | VA | 3804 | Possum Point | 2015 | 4 | 6ST | 6B | 6 | Natural Gas Fired Combined Cycle | 262 | 0 | 0 | [6 empty] | 0 | 0 |  |  |  | 0 | 0 |  |  |  | 13.8 | 13.8 |  |  |  |  | 204 | 15 | (RI) Recirculate: Induced Draft |  | RI | Closed | Brackish | Surface | Potomac River | Quantico Creek | OP | 7 | 2003 |  |  | OP | 7 | 2003 |  |  | OP | 7 | 2003 | N | NG | CA | Y | Electric Utility | 1 |  |  |  | 1C MB MG
19876 | VA | 3804 | Possum Point | 2015 | 5 | 6ST | 6B | 6 | Natural Gas Fired Combined Cycle | 262 | [8 empty] | 0 | 0 |  |  |  | 0 | 0 |  |  |  | 26.97 | 26.97 |  |  |  |  | 586 | 15 | (RI) Recirculate: Induced Draft |  | RI | Closed | Brackish | Surface | Potomac River | Quantico Creek | OP | 7 | 2003 |  |  | OP | 7 | 2003 |  |  | OP | 7 | 2003 | N | NG | CA | Y | Electric Utility | 1 |  |  |  | 1C MB MG
19876 | VA | 3804 | Possum Point | 2015 | 6 | 6ST | 6B | 6 | Natural Gas Fired Combined Cycle | 262 | [8 empty] | 0 | 0 |  |  |  | 0 | 0 |  |  |  | 28.2 | 28.2 |  |  |  |  | 720 | 15 | (RI) Recirculate: Induced Draft |  | RI | Closed | Brackish | Surface | Potomac River | Quantico Creek | OP | 7 | 2003 |  |  | OP | 7 | 2003 |  |  | OP | 7 | 2003 | N | NG | CA | Y | Electric Utility | 1 |  |  |  | 1C MB MG
19876 | VA | 3804 | Possum Point | 2015 | 7 | 6ST | 6B | 6 | Natural Gas Fired Combined Cycle | 262 | 0 | 0 | [6 empty] | 0 | 0 |  |  |  | 0 | 0 |  |  |  | 16.43 | 16.43 |  |  |  |  | 744 | 15 | (RI) Recirculate: Induced Draft |  | RI | Closed | Brackish | Surface | Potomac River | Quantico Creek | OP | 7 | 2003 |  |  | OP | 7 | 2003 |  |  | OP | 7 | 2003 | N | NG | CA | Y | Electric Utility | 1 |  |  |  | 1C MB MG
19876 | VA | 3804 | Possum Point | 2015 | 8 | 6ST | 6B | 6 | Natural Gas Fired Combined Cycle | 262 |  | 0 | [6 empty] | 0 | 0 |  |  |  | 0 | 0 |  |  |  | 16.43 | 16.43 |  |  |  |  | 744 | 15 | (RI) Recirculate: Induced Draft |  | RI | Closed | Brackish | Surface | Potomac River | Quantico Creek | OP | 7 | 2003 |  |  | OP | 7 | 2003 |  |  | OP | 7 | 2003 | N | NG | CA | Y | Electric Utility | 1 |  |  |  | 1C MB MG
19876 | VA | 3804 | Possum Point | 2015 | 9 | 6ST | 6B | 6 | Natural Gas Fired Combined Cycle | 262 |  | 0 | [6 empty] | 0 | 0 |  |  |  | 0 | 0 |  |  |  | 17.1 | 17.1 |  |  |  |  | 720 | 15 | (RI) Recirculate: Induced Draft |  | RI | Closed | Brackish | Surface | Potomac River | Quantico Creek | OP | 7 | 2003 |  |  | OP | 7 | 2003 |  |  | OP | 7 | 2003 | N | NG | CA | Y | Electric Utility | 1 |  |  |  | 1C MB MG
19876 | VA | 3804 | Possum Point | 2015 | 10 | 6ST | 6B | 6 | Natural Gas Fired Combined Cycle | 262 | 0 | 0 | [6 empty] | 0 | 0 |  |  |  | 0 | 0 |  |  |  | 17.05 | 17.05 |  |  |  |  | 337 | 15 | (RI) Recirculate: Induced Draft |  | RI | Closed | Brackish | Surface | Potomac River | Quantico Creek | OP | 7 | 2003 |  |  | OP | 7 | 2003 |  |  | OP | 7 | 2003 | N | NG | CA | Y | Electric Utility | 1 |  |  |  | 1C MB MG
19876 | VA | 3804 | Possum Point | 2015 | 11 | 6ST | 6B | 6 | Natural Gas Fired Combined Cycle | 262 |  | 0 | [6 empty] | 0 | 0 |  |  |  | 0 | 0 |  |  |  | 18.3 | 18.3 |  |  |  |  | 647 | 15 | (RI) Recirculate: Induced Draft |  | RI | Closed | Brackish | Surface | Potomac River | Quantico Creek | OP | 7 | 2003 |  |  | OP | 7 | 2003 |  |  | OP | 7 | 2003 | N | NG | CA | Y | Electric Utility | 1 |  |  |  | 1C MB MG
19876 | VA | 3804 | Possum Point | 2015 | 12 | 6ST | 6B | 6 | Natural Gas Fired Combined Cycle | 262 | 0 | 0 | [6 empty] | 0 | 0 |  |  |  | 0 | 0 |  |  |  | 15.5 | 15.5 |  |  |  |  | 744 | 15 | (RI) Recirculate: Induced Draft |  | RI | Closed | Brackish | Surface | Potomac River | Quantico Creek | OP | 7 | 2003 |  |  | OP | 7 | 2003 |  |  | OP | 7 | 2003 | N | NG | CA | Y | Electric Utility | 1 |  |  |  | 1C MB MG
19876 | VA | 3806 | Surry | 2015 | 1 | 1 | NSS1 | CW1 | Nuclear | 838 | 682350 | 651338 | [16 empty] | 33869.086 | 0 | 51999 | 0 |  |  | 744 | 18 | (ON) Once through No Cool Pond |  | ON | Open | Brackish | Surface | James River | James River | OP | 12 | 1972 |  |  | OP |  |  |  |  | OP | 9 | 1972 | N | NUC | ST | N/A | Electric Utility | 3 |  |  |  | Simple
19876 | VA | 3806 | Surry | 2015 | 2 | 1 | NSS1 | CW1 | Nuclear | 838 | 593566 | 587900 | [16 empty] | 26836.067 | 0 | 45647 | 0 |  |  | 672 | 18 | (ON) Once through No Cool Pond |  | ON | Open | Brackish | Surface | James River | James River | OP | 12 | 1972 |  |  | OP |  |  |  |  | OP | 9 | 1972 | N | NUC | ST | N/A | Electric Utility | 3 |  |  |  | Simple
19876 | VA | 3806 | Surry | 2015 | 3 | 1 | NSS1 | CW1 | Nuclear | 838 | 678782 | 647848 | [16 empty] | 32371.356 | 0 | 49968 | 0 |  |  | 744 | 18 | (ON) Once through No Cool Pond |  | ON | Open | Brackish | Surface | James River | James River | OP | 12 | 1972 |  |  | OP |  |  |  |  | OP | 9 | 1972 | N | NUC | ST | N/A | Electric Utility | 3 |  |  |  | Simple
19876 | VA | 3806 | Surry | 2015 | 4 | 1 | NSS1 | CW1 | Nuclear | 838 | 359286 | 342512 | [16 empty] | 20280.895 | 0 | 59212 | 0 |  |  | 435 | 18 | (ON) Once through No Cool Pond |  | ON | Open | Brackish | Surface | James River | James River | OP | 12 | 1972 |  |  | OP |  |  |  |  | OP | 9 | 1972 | N | NUC | ST | N/A | Electric Utility | 3 |  |  |  | Simple
19876 | VA | 3806 | Surry | 2015 | 5 | 1 | NSS1 | CW1 | Nuclear | 838 | 47187 | 43599 | [16 empty] | 3035.702 | 0 | 69628 | 0 |  |  | 96 | 18 | (ON) Once through No Cool Pond |  | ON | Open | Brackish | Surface | James River | James River | OP | 12 | 1972 |  |  | OP |  |  |  |  | OP | 9 | 1972 | N | NUC | ST | N/A | Electric Utility | 3 |  |  |  | Simple
19876 | VA | 3806 | Surry | 2015 | 6 | 1 | NSS1 | CW1 | Nuclear | 838 | 638011 | 607049 | [16 empty] | 34853.524 | 0 | 57415 | 0 |  |  | 720 | 18 | (ON) Once through No Cool Pond |  | ON | Open | Brackish | Surface | James River | James River | OP | 12 | 1972 |  |  | OP |  |  |  |  | OP | 9 | 1972 | N | NUC | ST | N/A | Electric Utility | 3 |  |  |  | Simple
19876 | VA | 3806 | Surry | 2015 | 7 | 1 | NSS1 | CW1 | Nuclear | 838 | 414122 | 393083 | [16 empty] | 36651.237 | 0 | 93240 | 0 |  |  | 480 | 18 | (ON) Once through No Cool Pond |  | ON | Open | Brackish | Surface | James River | James River | OP | 12 | 1972 |  |  | OP |  |  |  |  | OP | 9 | 1972 | N | NUC | ST | N/A | Electric Utility | 3 |  |  |  | Simple
19876 | VA | 3806 | Surry | 2015 | 8 | 1 | NSS1 | CW1 | Nuclear | 838 | 657837 | 625231 | [16 empty] | 38672.529 | 0 | 61853 | 0 |  |  | 744 | 18 | (ON) Once through No Cool Pond |  | ON | Open | Brackish | Surface | James River | James River | OP | 12 | 1972 |  |  | OP |  |  |  |  | OP | 9 | 1972 | N | NUC | ST | N/A | Electric Utility | 3 |  |  |  | Simple
19876 | VA | 3806 | Surry | 2015 | 9 | 1 | NSS1 | CW1 | Nuclear | 838 | 644652 | 612961 | [16 empty] | 37856.624 | 0 | 61760 | 0 |  |  | 720 | 18 | (ON) Once through No Cool Pond |  | ON | Open | Brackish | Surface | James River | James River | OP | 12 | 1972 |  |  | OP |  |  |  |  | OP | 9 | 1972 | N | NUC | ST | N/A | Electric Utility | 3 |  |  |  | Simple
19876 | VA | 3806 | Surry | 2015 | 10 | 1 | NSS1 | CW1 | Nuclear | 838 | 277342 | 264085 | [16 empty] | 24399.733 | 0 | 92393 | 0 |  |  | 309 | 18 | (ON) Once through No Cool Pond |  | ON | Open | Brackish | Surface | James River | James River | OP | 12 | 1972 |  |  | OP |  |  |  |  | OP | 9 | 1972 | N | NUC | ST | N/A | Electric Utility | 3 |  |  |  | Simple
19876 | VA | 3806 | Surry | 2015 | 11 | 1 | NSS1 | CW1 | Nuclear | 838 | 258951 | 245845 | [16 empty] | 36062.4 | 0 | 146688 | 0 |  |  | 299 | 18 | (ON) Once through No Cool Pond |  | ON | Open | Brackish | Surface | James River | James River | OP | 12 | 1972 |  |  | OP |  |  |  |  | OP | 9 | 1972 | N | NUC | ST | N/A | Electric Utility | 3 |  |  |  | Simple
19876 | VA | 3806 | Surry | 2015 | 12 | 1 | NSS1 | CW1 | Nuclear | 838 | 681344 | 647849 | [16 empty] | 26611.2 | 0 | 41076 | 0 |  |  | 744 | 18 | (ON) Once through No Cool Pond |  | ON | Open | Brackish | Surface | James River | James River | OP | 12 | 1972 |  |  | OP |  |  |  |  | OP | 9 | 1972 | N | NUC | ST | N/A | Electric Utility | 3 |  |  |  | Simple
19876 | VA | 3806 | Surry | 2015 | 1 | 2 | NSS2 | CW2 | Nuclear | 838 | 657226 | 626163 | [16 empty] | 32540.114 | 0 | 51967 | 0 |  |  | 744 | 18 | (ON) Once through No Cool Pond |  | ON | Open | Brackish | Surface | James River | James River | OP | 5 | 1973 |  |  | OP |  |  |  |  | OP | 12 | 1972 | N | NUC | ST | N/A | Electric Utility | 3 |  |  |  | Simple
19876 | VA | 3806 | Surry | 2015 | 2 | 2 | NSS2 | CW2 | Nuclear | 838 | 616836 | 588997 | [16 empty] | 26821.933 | 0 | 45538 | 0 |  |  | 672 | 18 | (ON) Once through No Cool Pond |  | ON | Open | Brackish | Surface | James River | James River | OP | 5 | 1973 |  |  | OP |  |  |  |  | OP | 12 | 1972 | N | NUC | ST | N/A | Electric Utility | 3 |  |  |  | Simple
19876 | VA | 3806 | Surry | 2015 | 3 | 2 | NSS2 | CW2 | Nuclear | 838 | 679703 | 648793 | [16 empty] | 32335.044 | 0 | 49839 | 0 |  |  | 744 | 18 | (ON) Once through No Cool Pond |  | ON | Open | Brackish | Surface | James River | James River | OP | 5 | 1973 |  |  | OP |  |  |  |  | OP | 12 | 1972 | N | NUC | ST | N/A | Electric Utility | 3 |  |  |  | Simple
19876 | VA | 3806 | Surry | 2015 | 4 | 2 | NSS2 | CW2 | Nuclear | 838 | 655989 | 625854 | [16 empty] | 36624.305 | 0 | 58519 | 0 |  |  | 720 | 18 | (ON) Once through No Cool Pond |  | ON | Open | Brackish | Surface | James River | James River | OP | 5 | 1973 |  |  | OP |  |  |  |  | OP | 12 | 1972 | N | NUC | ST | N/A | Electric Utility | 3 |  |  |  | Simple
19876 | VA | 3806 | Surry | 2015 | 5 | 2 | NSS2 | CW2 | Nuclear | 838 | 675402 | 643365 | [16 empty] | 44959.498 | 0 | 69882 | 0 |  |  | 744 | 18 | (ON) Once through No Cool Pond |  | ON | Open | Brackish | Surface | James River | James River | OP | 5 | 1973 |  |  | OP |  |  |  |  | OP | 12 | 1972 | N | NUC | ST | N/A | Electric Utility | 3 |  |  |  | Simple
19876 | VA | 3806 | Surry | 2015 | 6 | 2 | NSS2 | CW2 | Nuclear | 838 | 640499 | 609841 | [16 empty] | 34921.676 | 0 | 57264 | 0 |  |  | 720 | 18 | (ON) Once through No Cool Pond |  | ON | Open | Brackish | Surface | James River | James River | OP | 5 | 1973 |  |  | OP |  |  |  |  | OP | 12 | 1972 | N | NUC | ST | N/A | Electric Utility | 3 |  |  |  | Simple
19876 | VA | 3806 | Surry | 2015 | 7 | 2 | NSS2 | CW2 | Nuclear | 838 | 430572 | 408365 | [16 empty] | 38021.163 | 0 | 93106 | 0 |  |  | 522 | 18 | (ON) Once through No Cool Pond |  | ON | Open | Brackish | Surface | James River | James River | OP | 5 | 1973 |  |  | OP |  |  |  |  | OP | 12 | 1972 | N | NUC | ST | N/A | Electric Utility | 3 |  |  |  | Simple
19876 | VA | 3806 | Surry | 2015 | 8 | 2 | NSS2 | CW2 | Nuclear | 838 | 661334 | 629243 | [16 empty] | 38798.271 | 0 | 61659 | 0 |  |  | 744 | 18 | (ON) Once through No Cool Pond |  | ON | Open | Brackish | Surface | James River | James River | OP | 5 | 1973 |  |  | OP |  |  |  |  | OP | 12 | 1972 | N | NUC | ST | N/A | Electric Utility | 3 |  |  |  | Simple
19876 | VA | 3806 | Surry | 2015 | 9 | 2 | NSS2 | CW2 | Nuclear | 838 | 643689 | 612630 | [16 empty] | 37713.376 | 0 | 61560 | 0 |  |  | 720 | 18 | (ON) Once through No Cool Pond |  | ON | Open | Brackish | Surface | James River | James River | OP | 5 | 1973 |  |  | OP |  |  |  |  | OP | 12 | 1972 | N | NUC | ST | N/A | Electric Utility | 3 |  |  |  | Simple
19876 | VA | 3806 | Surry | 2015 | 10 | 2 | NSS2 | CW2 | Nuclear | 838 | 370841 | 351695 | [16 empty] | 32373.467 | 0 | 92050 | 0 |  |  | 433 | 18 | (ON) Once through No Cool Pond |  | ON | Open | Brackish | Surface | James River | James River | OP | 5 | 1973 |  |  | OP |  |  |  |  | OP | 12 | 1972 | N | NUC | ST | N/A | Electric Utility | 3 |  |  |  | Simple
19876 | VA | 3806 | Surry | 2015 | 11 | 2 | NSS2 | CW2 | Nuclear | 838 | 0 | 0 | [16 empty] | 0 | 0 |  |  |  |  | 0 | 18 | (ON) Once through No Cool Pond |  | ON | Open | Brackish | Surface | James River | James River | OP | 5 | 1973 |  |  | OP |  |  |  |  | OP | 12 | 1972 | N | NUC | ST | N/A | Electric Utility | 3 |  |  |  | Simple
19876 | VA | 3806 | Surry | 2015 | 12 | 2 | NSS2 | CW2 | Nuclear | 838 | 395138 | 375480 | [16 empty] | 32023.2 |  | 85286 |  |  |  | 491 | 18 | (ON) Once through No Cool Pond |  | ON | Open | Brackish | Surface | James River | James River | OP | 5 | 1973 |  |  | OP |  |  |  |  | OP | 12 | 1972 | N | NUC | ST | N/A | Electric Utility | 3 |  |  |  | Simple
19876 | VA | 3809 | Yorktown | 2015 | 1 | 1 | 1 | 1 | Conventional Steam Coal | 159 | 50274 | 46408 | [6 empty] | 482709 | 482709 |  |  | 476850 | 5859 | 0 |  |  |  | 4464 | 0 | 96190 | 0 | 9248 | 0 | 744 | 7 | (ON) Once through No Cool Pond |  | ON | Open | Saline | Surface | York River | York River | OP | 7 | 1957 |  |  | OP | 7 | 1957 |  |  | OP | 7 | 1957 | N | BIT | ST | N/A | Electric Utility | 1 |  |  |  | Simple
19876 | VA | 3809 | Yorktown | 2015 | 2 | 1 | 1 | 1 | Conventional Steam Coal | 159 | 82105 | 75824 | [6 empty] | 832018 | 832018 |  |  | 827693 | 4325 | 0 |  |  |  | 3967 | 0 | 52319 | 0 | 4768 | 0 | 672 | 7 | (ON) Once through No Cool Pond |  | ON | Open | Saline | Surface | York River | York River | OP | 7 | 1957 |  |  | OP | 7 | 1957 |  |  | OP | 7 | 1957 | N | BIT | ST | N/A | Electric Utility | 1 |  |  |  | Simple
19876 | VA | 3809 | Yorktown | 2015 | 3 | 1 | 1 | 1 | Conventional Steam Coal | 159 | 7036 | 6502 | [6 empty] | 55460 | 55460 |  |  | 55198 | 263 | 0 |  |  |  | 4075 | 0 | 626730 | 0 | 73476 | 0 | 744 | 7 | (ON) Once through No Cool Pond |  | ON | Open | Saline | Surface | York River | York River | OP | 7 | 1957 |  |  | OP | 7 | 1957 |  |  | OP | 7 | 1957 | N | BIT | ST | N/A | Electric Utility | 1 |  |  |  | Simple
19876 | VA | 3809 | Yorktown | 2015 | 4 | 1 | 1 | 1 | Conventional Steam Coal | 159 | 0 | 0 | [6 empty] | 0 | 0 |  |  | 0 | 0 | 0 |  |  |  | 950 | 0 |  |  |  |  | 288 | 7 | (ON) Once through No Cool Pond |  | ON | Open | Saline | Surface | York River | York River | OP | 7 | 1957 |  |  | OP | 7 | 1957 |  |  | OP | 7 | 1957 | N | BIT | ST | N/A | Electric Utility | 1 |  |  |  | Simple
19876 | VA | 3809 | Yorktown | 2015 | 5 | 1 | 1 | 1 | Conventional Steam Coal | 159 | 4610 | 4171 | [6 empty] | 51869 | 51869 |  |  | 45453 | 6417 | 0 |  |  |  | 367 | 0 | 87988 | 0 | 7075 | 0 | 72 | 7 | (ON) Once through No Cool Pond |  | ON | Open | Saline | Surface | York River | York River | OP | 7 | 1957 |  |  | OP | 7 | 1957 |  |  | OP | 7 | 1957 | N | BIT | ST | N/A | Electric Utility | 1 |  |  |  | Simple
19876 | VA | 3809 | Yorktown | 2015 | 6 | 1 | 1 | 1 | Conventional Steam Coal | 159 | 9470 | 8733 | [6 empty] | 108402 | 108402 |  |  | 108402 | 0 | 0 |  |  |  | 4320 | 0 | 494675 | 0 | 39852 | 0 | 720 | 7 | (ON) Once through No Cool Pond |  | ON | Open | Saline | Surface | York River | York River | OP | 7 | 1957 |  |  | OP | 7 | 1957 |  |  | OP | 7 | 1957 | N | BIT | ST | N/A | Electric Utility | 1 |  |  |  | Simple
19876 | VA | 3809 | Yorktown | 2015 | 7 | 1 | 1 | 1 | Conventional Steam Coal | 159 | 4171 | 3851 | [6 empty] | 45859 | 45859 |  |  | 42946 | 2913 | 0 |  |  |  | 3881 | 0 | 1007790 | 0 | 84630 | 0 | 744 | 7 | (ON) Once through No Cool Pond |  | ON | Open | Saline | Surface | York River | York River | OP | 7 | 1957 |  |  | OP | 7 | 1957 |  |  | OP | 7 | 1957 | N | BIT | ST | N/A | Electric Utility | 1 |  |  |  | Simple
19876 | VA | 3809 | Yorktown | 2015 | 8 | 1 | 1 | 1 | Conventional Steam Coal | 159 | 0 | 0 | [6 empty] | 0 | 0 |  |  | 0 | 0 | 0 |  |  |  | 3290 | 0 |  |  |  |  | 624 | 7 | (ON) Once through No Cool Pond |  | ON | Open | Saline | Surface | York River | York River | OP | 7 | 1957 |  |  | OP | 7 | 1957 |  |  | OP | 7 | 1957 | N | BIT | ST | N/A | Electric Utility | 1 |  |  |  | Simple
19876 | VA | 3809 | Yorktown | 2015 | 9 | 1 | 1 | 1 | Conventional Steam Coal | 159 |  | 0 | [6 empty] | 62 | 62 |  |  | 0 | 62 | 0 |  |  |  | 0 | 0 |  |  | 0 | 0 | 0 | 7 | (ON) Once through No Cool Pond |  | ON | Open | Saline | Surface | York River | York River | OP | 7 | 1957 |  |  | OP | 7 | 1957 |  |  | OP | 7 | 1957 | N | BIT | ST | N/A | Electric Utility | 1 |  |  |  | Simple
19876 | VA | 3809 | Yorktown | 2015 | 10 | 1 | 1 | 1 | Conventional Steam Coal | 159 | 0 | 0 | [6 empty] | 0 | 0 |  |  | 0 | 0 | 0 |  |  |  | 0 | 0 |  |  |  |  | 0 | 7 | (ON) Once through No Cool Pond |  | ON | Open | Saline | Surface | York River | York River | OP | 7 | 1957 |  |  | OP | 7 | 1957 |  |  | OP | 7 | 1957 | N | BIT | ST | N/A | Electric Utility | 1 |  |  |  | Simple
19876 | VA | 3809 | Yorktown | 2015 | 11 | 1 | 1 | 1 | Conventional Steam Coal | 159 | 499 | 440 | [6 empty] | 9736 | 9736 |  |  | 5757 | 3980 | 0 |  |  |  | 871 | 0 | 1979545 | 0 | 89462 | 0 | 264 | 7 | (ON) Once through No Cool Pond |  | ON | Open | Saline | Surface | York River | York River | OP | 7 | 1957 |  |  | OP | 7 | 1957 |  |  | OP | 7 | 1957 | N | BIT | ST | N/A | Electric Utility | 1 |  |  |  | Simple
19876 | VA | 3809 | Yorktown | 2015 | 12 | 1 | 1 | 1 | Conventional Steam Coal | 159 | 0 | 0 | [6 empty] | 0 | 0 |  |  | 0 | 0 | 0 |  |  |  | 0 | 0 |  |  |  |  | 0 | 7 | (ON) Once through No Cool Pond |  | ON | Open | Saline | Surface | York River | York River | OP | 7 | 1957 |  |  | OP | 7 | 1957 |  |  | OP | 7 | 1957 | N | BIT | ST | N/A | Electric Utility | 1 |  |  |  | Simple
19876 | VA | 3809 | Yorktown | 2015 | 1 | 2 | 2 | 2 | Conventional Steam Coal | 164 | 54799 | 50719 | [6 empty] | 525111 | 525111 |  |  | 520138 |  | 4973 |  |  |  | 4464 | 0 | 88014 | 0 | 8501 | 0 | 744 | 7 | (ON) Once through No Cool Pond |  | ON | Open | Saline | Surface | York River | York River | OP | 1 | 1959 |  |  | OP | 1 | 1959 |  |  | OP | 1 | 1959 | N | BIT | ST | N/A | Electric Utility | 1 |  |  |  | Simple
19876 | VA | 3809 | Yorktown | 2015 | 2 | 2 | 2 | 2 | Conventional Steam Coal | 164 | 48340 | 44424 | [6 empty] | 510161 | 510161 |  |  | 500961 |  | 9200 |  |  |  | 3967 | 0 | 89299 | 0 | 7776 | 0 | 672 | 7 | (ON) Once through No Cool Pond |  | ON | Open | Saline | Surface | York River | York River | OP | 1 | 1959 |  |  | OP | 1 | 1959 |  |  | OP | 1 | 1959 | N | BIT | ST | N/A | Electric Utility | 1 |  |  |  | Simple
19876 | VA | 3809 | Yorktown | 2015 | 3 | 2 | 2 | 2 | Conventional Steam Coal | 164 | 4530 | 4154 | [6 empty] | 35407 | 35407 |  |  | 35407 |  | 0 |  |  |  | 3233 | 0 | 778286 | 0 | 91308 | 0 | 744 | 7 | (ON) Once through No Cool Pond |  | ON | Open | Saline | Surface | York River | York River | OP | 1 | 1959 |  |  | OP | 1 | 1959 |  |  | OP | 1 | 1959 | N | BIT | ST | N/A | Electric Utility | 1 |  |  |  | Simple
19876 | VA | 3809 | Yorktown | 2015 | 4 | 2 | 2 | 2 | Conventional Steam Coal | 164 | 0 | 0 | [6 empty] | 4529 | 4529 |  |  | 0 |  | 4529 |  |  |  | 2376 |  |  |  | 524635 |  | 720 | 7 | (ON) Once through No Cool Pond |  | ON | Open | Saline | Surface | York River | York River | OP | 1 | 1959 |  |  | OP | 1 | 1959 |  |  | OP | 1 | 1959 | N | BIT | ST | N/A | Electric Utility | 1 |  |  |  | Simple
19876 | VA | 3809 | Yorktown | 2015 | 5 | 2 | 2 | 2 | Conventional Steam Coal | 164 | 1806 | 1671 | [6 empty] | 21732 | 21732 |  |  | 19373 |  | 2359 |  |  |  | 2585 | 0 | 1546978 | 0 | 118951 | 0 | 744 | 7 | (ON) Once through No Cool Pond |  | ON | Open | Saline | Surface | York River | York River | OP | 1 | 1959 |  |  | OP | 1 | 1959 |  |  | OP | 1 | 1959 | N | BIT | ST | N/A | Electric Utility | 1 |  |  |  | Simple
19876 | VA | 3809 | Yorktown | 2015 | 6 | 2 | 2 | 2 | Conventional Steam Coal | 164 | 10804 | 9976 | [6 empty] | 108305 | 108305 |  |  | 108305 |  | 0 |  |  |  | 3737 | 0 | 374599 | 0 | 34504 | 0 | 720 | 7 | (ON) Once through No Cool Pond |  | ON | Open | Saline | Surface | York River | York River | OP | 1 | 1959 |  |  | OP | 1 | 1959 |  |  | OP | 1 | 1959 | N | BIT | ST | N/A | Electric Utility | 1 |  |  |  | Simple
19876 | VA | 3809 | Yorktown | 2015 | 7 | 2 | 2 | 2 | Conventional Steam Coal | 164 | 4112 | 3784 | [6 empty] | 41706 | 41706 |  |  | 39699 |  | 2007 |  |  |  | 3881 | 0 | 1025634 | 0 | 93056 | 0 | 744 | 7 | (ON) Once through No Cool Pond |  | ON | Open | Saline | Surface | York River | York River | OP | 1 | 1959 |  |  | OP | 1 | 1959 |  |  | OP | 1 | 1959 | N | BIT | ST | N/A | Electric Utility | 1 |  |  |  | Simple
19876 | VA | 3809 | Yorktown | 2015 | 8 | 2 | 2 | 2 | Conventional Steam Coal | 164 | 0 | 0 | [6 empty] | 0 | 0 |  |  | 0 |  | 0 |  |  |  | 2650 | 0 |  |  |  |  | 744 | 7 | (ON) Once through No Cool Pond |  | ON | Open | Saline | Surface | York River | York River | OP | 1 | 1959 |  |  | OP | 1 | 1959 |  |  | OP | 1 | 1959 | N | BIT | ST | N/A | Electric Utility | 1 |  |  |  | Simple
19876 | VA | 3809 | Yorktown | 2015 | 9 | 2 | 2 | 2 | Conventional Steam Coal | 164 |  | 0 | [6 empty] | 0 | 0 |  |  | 0 |  | 0 |  |  |  | 1980 | 0 |  |  |  |  | 600 | 7 | (ON) Once through No Cool Pond |  | ON | Open | Saline | Surface | York River | York River | OP | 1 | 1959 |  |  | OP | 1 | 1959 |  |  | OP | 1 | 1959 | N | BIT | ST | N/A | Electric Utility | 1 |  |  |  | Simple
19876 | VA | 3809 | Yorktown | 2015 | 10 | 2 | 2 | 2 | Conventional Steam Coal | 164 | 0 | 0 | [6 empty] | 0 | 0 |  |  | 0 |  | 0 |  |  |  | 2455 | 0 |  |  |  |  | 744 | 7 | (ON) Once through No Cool Pond |  | ON | Open | Saline | Surface | York River | York River | OP | 1 | 1959 |  |  | OP | 1 | 1959 |  |  | OP | 1 | 1959 | N | BIT | ST | N/A | Electric Utility | 1 |  |  |  | Simple
19876 | VA | 3809 | Yorktown | 2015 | 11 | 2 | 2 | 2 | Conventional Steam Coal | 164 | 586 | 544 | [6 empty] | 11296 | 11296 |  |  | 5981 |  | 5315 |  |  |  | 3259 | 0 | 5990809 | 0 | 288508 | 0 | 720 | 7 | (ON) Once through No Cool Pond |  | ON | Open | Saline | Surface | York River | York River | OP | 1 | 1959 |  |  | OP | 1 | 1959 |  |  | OP | 1 | 1959 | N | BIT | ST | N/A | Electric Utility | 1 |  |  |  | Simple
19876 | VA | 3809 | Yorktown | 2015 | 12 | 2 | 2 | 2 | Conventional Steam Coal | 164 | 0 | 0 | [6 empty] | 0 | 0 |  |  | 0 |  | 0 |  |  |  | 2297 | 0 |  |  |  |  | 696 | 7 | (ON) Once through No Cool Pond |  | ON | Open | Saline | Surface | York River | York River | OP | 1 | 1959 |  |  | OP | 1 | 1959 |  |  | OP | 1 | 1959 | N | BIT | ST | N/A | Electric Utility | 1 |  |  |  | Simple
19876 | VA | 3809 | Yorktown | 2015 | 1 | 3 | 3 | 3 | Petroleum Liquids | 790 | 36716 | 33367 | [6 empty] | 419729 | 419729 |  |  |  | 0 | 419729 |  |  |  | 9950 | 0 | 298199 | 0 | 23706 | 0 | 360 | 7 | (ON) Once through No Cool Pond |  | ON | Open | Saline | Surface | York River | York River | OP | 12 | 1974 |  |  | OP | 12 | 1974 |  |  | OP | 12 | 1974 | N | RFO | ST | N/A | Electric Utility | 1 |  |  |  | Simple
19876 | VA | 3809 | Yorktown | 2015 | 2 | 3 | 3 | 3 | Petroleum Liquids | 790 | 144202 | 131648 | [6 empty] | 1402494 | 1402494 |  |  |  | 10039 | 1392455 |  |  |  | 17345 | 0 | 131753 | 0 | 12367 | 0 | 552 | 7 | (ON) Once through No Cool Pond |  | ON | Open | Saline | Surface | York River | York River | OP | 12 | 1974 |  |  | OP | 12 | 1974 |  |  | OP | 12 | 1974 | N | RFO | ST | N/A | Electric Utility | 1 |  |  |  | Simple
19876 | VA | 3809 | Yorktown | 2015 | 3 | 3 | 3 | 3 | Petroleum Liquids | 790 | 0 | 0 | [6 empty] | 0 | 0 |  |  |  | 0 | 0 |  |  |  | 1094 | 0 |  |  |  |  | 48 | 7 | (ON) Once through No Cool Pond |  | ON | Open | Saline | Surface | York River | York River | OP | 12 | 1974 |  |  | OP | 12 | 1974 |  |  | OP | 12 | 1974 | N | RFO | ST | N/A | Electric Utility | 1 |  |  |  | Simple
19876 | VA | 3809 | Yorktown | 2015 | 4 | 3 | 3 | 3 | Petroleum Liquids | 790 | 0 | 0 | [6 empty] | 4569 | 4569 |  |  |  | 0 | 4569 |  |  |  | 0 | 0 |  |  | 0 | 0 | 0 | 7 | (ON) Once through No Cool Pond |  | ON | Open | Saline | Surface | York River | York River | OP | 12 | 1974 |  |  | OP | 12 | 1974 |  |  | OP | 12 | 1974 | N | RFO | ST | N/A | Electric Utility | 1 |  |  |  | Simple
19876 | VA | 3809 | Yorktown | 2015 | 5 | 3 | 3 | 3 | Petroleum Liquids | 790 | 0 | 0 | [6 empty] | 0 | 0 |  |  |  | 0 | 0 |  |  |  | 547 | 0 |  |  |  |  | 24 | 7 | (ON) Once through No Cool Pond |  | ON | Open | Saline | Surface | York River | York River | OP | 12 | 1974 |  |  | OP | 12 | 1974 |  |  | OP | 12 | 1974 | N | RFO | ST | N/A | Electric Utility | 1 |  |  |  | Simple
19876 | VA | 3809 | Yorktown | 2015 | 6 | 3 | 3 | 3 | Petroleum Liquids | 790 | 29849 | 27224 | [6 empty] | 315342 | 315342 |  |  |  | 33700 | 281642 |  |  |  | 11542 | 0 | 423964 | 0 | 36602 | 0 | 504 | 7 | (ON) Once through No Cool Pond |  | ON | Open | Saline | Surface | York River | York River | OP | 12 | 1974 |  |  | OP | 12 | 1974 |  |  | OP | 12 | 1974 | N | RFO | ST | N/A | Electric Utility | 1 |  |  |  | Simple
19876 | VA | 3809 | Yorktown | 2015 | 7 | 3 | 3 | 3 | Petroleum Liquids | 790 | 66795 | 60792 | [6 empty] | 684435 | 684435 |  |  |  | 38712 | 645723 |  |  |  | 17129 | 0 | 281764 | 0 | 25026 | 0 | 600 | 7 | (ON) Once through No Cool Pond |  | ON | Open | Saline | Surface | York River | York River | OP | 12 | 1974 |  |  | OP | 12 | 1974 |  |  | OP | 12 | 1974 | N | RFO | ST | N/A | Electric Utility | 1 |  |  |  | Simple
19876 | VA | 3809 | Yorktown | 2015 | 8 | 3 | 3 | 3 | Petroleum Liquids | 790 | 54474 | 49652 | [6 empty] | 558408 | 558408 |  |  |  | 15475 | 542933 |  |  |  | 8626 | 0 | 173729 | 0 | 15447 | 0 | 312 | 7 | (ON) Once through No Cool Pond |  | ON | Open | Saline | Surface | York River | York River | OP | 12 | 1974 |  |  | OP | 12 | 1974 |  |  | OP | 12 | 1974 | N | RFO | ST | N/A | Electric Utility | 1 |  |  |  | Simple
19876 | VA | 3809 | Yorktown | 2015 | 9 | 3 | 3 | 3 | Petroleum Liquids | 790 |  | 0 | [6 empty] | 0 | 0 |  |  |  | 0 | 0 |  |  |  | 0 | 0 |  |  |  |  | 0 | 7 | (ON) Once through No Cool Pond |  | ON | Open | Saline | Surface | York River | York River | OP | 12 | 1974 |  |  | OP | 12 | 1974 |  |  | OP | 12 | 1974 | N | RFO | ST | N/A | Electric Utility | 1 |  |  |  | Simple
19876 | VA | 3809 | Yorktown | 2015 | 10 | 3 | 3 | 3 | Petroleum Liquids | 790 | 0 | 0 | [6 empty] | 0 | 0 |  |  |  | 0 | 0 |  |  |  | 0 | 0 |  |  |  |  | 0 | 7 | (ON) Once through No Cool Pond |  | ON | Open | Saline | Surface | York River | York River | OP | 12 | 1974 |  |  | OP | 12 | 1974 |  |  | OP | 12 | 1974 | N | RFO | ST | N/A | Electric Utility | 1 |  |  |  | Simple
19876 | VA | 3809 | Yorktown | 2015 | 11 | 3 | 3 | 3 | Petroleum Liquids | 790 |  | 0 | [6 empty] | 0 | 0 |  |  |  | 0 | 0 |  |  |  | 0 | 0 |  |  |  |  | 0 | 7 | (ON) Once through No Cool Pond |  | ON | Open | Saline | Surface | York River | York River | OP | 12 | 1974 |  |  | OP | 12 | 1974 |  |  | OP | 12 | 1974 | N | RFO | ST | N/A | Electric Utility | 1 |  |  |  | Simple
19876 | VA | 3809 | Yorktown | 2015 | 12 | 3 | 3 | 3 | Petroleum Liquids | 790 | 1767 | 1424 | [6 empty] | 82675 | 82675 |  |  |  | 57603 | 25072 |  |  |  | 7661 | 0 | 5379916 | 0 | 92664 | 0 | 336 | 7 | (ON) Once through No Cool Pond |  | ON | Open | Saline | Surface | York River | York River | OP | 12 | 1974 |  |  | OP | 12 | 1974 |  |  | OP | 12 | 1974 | N | RFO | ST | N/A | Electric Utility | 1 |  |  |  | Simple
19099 | WA | 3845 | Transalta Centralia Generation | 2015 | 1 | 30 | 30 | 70 | Natural Gas Fired Combined Cycle | [6 empty] | 44 | [19 empty] | 30 | (RI) Recirculate: Induced Draft |  |  | Closed | Fresh | Surface | Skookumchuck River | Big Hanaford Creek | RE | 8 | 2002 | 1 | 2013 | RE | 7 | 2002 | 1 | 2013 | RE | 7 | 2002 | N | NG | CT | N/A | IPP Non-CHP | 1 |  |  |  | Unoperable
19099 | WA | 3845 | Transalta Centralia Generation | 2015 | 2 | 30 | 30 | 70 | Natural Gas Fired Combined Cycle | [6 empty] | 44 | [19 empty] | 30 | (RI) Recirculate: Induced Draft |  |  | Closed | Fresh | Surface | Skookumchuck River | Big Hanaford Creek | RE | 8 | 2002 | 1 | 2013 | RE | 7 | 2002 | 1 | 2013 | RE | 7 | 2002 | N | NG | CT | N/A | IPP Non-CHP | 1 |  |  |  | Unoperable
19099 | WA | 3845 | Transalta Centralia Generation | 2015 | 3 | 30 | 30 | 70 | Natural Gas Fired Combined Cycle | [6 empty] | 44 | [19 empty] | 30 | (RI) Recirculate: Induced Draft |  |  | Closed | Fresh | Surface | Skookumchuck River | Big Hanaford Creek | RE | 8 | 2002 | 1 | 2013 | RE | 7 | 2002 | 1 | 2013 | RE | 7 | 2002 | N | NG | CT | N/A | IPP Non-CHP | 1 |  |  |  | Unoperable
19099 | WA | 3845 | Transalta Centralia Generation | 2015 | 4 | 30 | 30 | 70 | Natural Gas Fired Combined Cycle | [6 empty] | 44 | [19 empty] | 30 | (RI) Recirculate: Induced Draft |  |  | Closed | Fresh | Surface | Skookumchuck River | Big Hanaford Creek | RE | 8 | 2002 | 1 | 2013 | RE | 7 | 2002 | 1 | 2013 | RE | 7 | 2002 | N | NG | CT | N/A | IPP Non-CHP | 1 |  |  |  | Unoperable
19099 | WA | 3845 | Transalta Centralia Generation | 2015 | 5 | 30 | 30 | 70 | Natural Gas Fired Combined Cycle | [6 empty] | 44 | [19 empty] | 30 | (RI) Recirculate: Induced Draft |  |  | Closed | Fresh | Surface | Skookumchuck River | Big Hanaford Creek | RE | 8 | 2002 | 1 | 2013 | RE | 7 | 2002 | 1 | 2013 | RE | 7 | 2002 | N | NG | CT | N/A | IPP Non-CHP | 1 |  |  |  | Unoperable
19099 | WA | 3845 | Transalta Centralia Generation | 2015 | 6 | 30 | 30 | 70 | Natural Gas Fired Combined Cycle | [6 empty] | 44 | [19 empty] | 30 | (RI) Recirculate: Induced Draft |  |  | Closed | Fresh | Surface | Skookumchuck River | Big Hanaford Creek | RE | 8 | 2002 | 1 | 2013 | RE | 7 | 2002 | 1 | 2013 | RE | 7 | 2002 | N | NG | CT | N/A | IPP Non-CHP | 1 |  |  |  | Unoperable
19099 | WA | 3845 | Transalta Centralia Generation | 2015 | 7 | 30 | 30 | 70 | Natural Gas Fired Combined Cycle | [6 empty] | 44 | [19 empty] | 30 | (RI) Recirculate: Induced Draft |  |  | Closed | Fresh | Surface | Skookumchuck River | Big Hanaford Creek | RE | 8 | 2002 | 1 | 2013 | RE | 7 | 2002 | 1 | 2013 | RE | 7 | 2002 | N | NG | CT | N/A | IPP Non-CHP | 1 |  |  |  | Unoperable
19099 | WA | 3845 | Transalta Centralia Generation | 2015 | 8 | 30 | 30 | 70 | Natural Gas Fired Combined Cycle | [6 empty] | 44 | [19 empty] | 30 | (RI) Recirculate: Induced Draft |  |  | Closed | Fresh | Surface | Skookumchuck River | Big Hanaford Creek | RE | 8 | 2002 | 1 | 2013 | RE | 7 | 2002 | 1 | 2013 | RE | 7 | 2002 | N | NG | CT | N/A | IPP Non-CHP | 1 |  |  |  | Unoperable
19099 | WA | 3845 | Transalta Centralia Generation | 2015 | 9 | 30 | 30 | 70 | Natural Gas Fired Combined Cycle | [6 empty] | 44 | [19 empty] | 30 | (RI) Recirculate: Induced Draft |  |  | Closed | Fresh | Surface | Skookumchuck River | Big Hanaford Creek | RE | 8 | 2002 | 1 | 2013 | RE | 7 | 2002 | 1 | 2013 | RE | 7 | 2002 | N | NG | CT | N/A | IPP Non-CHP | 1 |  |  |  | Unoperable
19099 | WA | 3845 | Transalta Centralia Generation | 2015 | 10 | 30 | 30 | 70 | Natural Gas Fired Combined Cycle | [6 empty] | 44 | [19 empty] | 30 | (RI) Recirculate: Induced Draft |  |  | Closed | Fresh | Surface | Skookumchuck River | Big Hanaford Creek | RE | 8 | 2002 | 1 | 2013 | RE | 7 | 2002 | 1 | 2013 | RE | 7 | 2002 | N | NG | CT | N/A | IPP Non-CHP | 1 |  |  |  | Unoperable
19099 | WA | 3845 | Transalta Centralia Generation | 2015 | 11 | 30 | 30 | 70 | Natural Gas Fired Combined Cycle | [6 empty] | 44 | [19 empty] | 30 | (RI) Recirculate: Induced Draft |  |  | Closed | Fresh | Surface | Skookumchuck River | Big Hanaford Creek | RE | 8 | 2002 | 1 | 2013 | RE | 7 | 2002 | 1 | 2013 | RE | 7 | 2002 | N | NG | CT | N/A | IPP Non-CHP | 1 |  |  |  | Unoperable
19099 | WA | 3845 | Transalta Centralia Generation | 2015 | 12 | 30 | 30 | 70 | Natural Gas Fired Combined Cycle | [6 empty] | 44 | [19 empty] | 30 | (RI) Recirculate: Induced Draft |  |  | Closed | Fresh | Surface | Skookumchuck River | Big Hanaford Creek | RE | 8 | 2002 | 1 | 2013 | RE | 7 | 2002 | 1 | 2013 | RE | 7 | 2002 | N | NG | CT | N/A | IPP Non-CHP | 1 |  |  |  | Unoperable
19099 | WA | 3845 | Transalta Centralia Generation | 2015 | 1 | 40 | 30 | 70 | Natural Gas Fired Combined Cycle | [6 empty] | 44 | [19 empty] | 30 | (RI) Recirculate: Induced Draft |  |  | Closed | Fresh | Surface | Skookumchuck River | Big Hanaford Creek | RE | 8 | 2002 | 1 | 2013 | RE | 7 | 2002 | 1 | 2013 | RE | 7 | 2002 | N | NG | CT | N/A | IPP Non-CHP | 1 |  |  |  | Unoperable
19099 | WA | 3845 | Transalta Centralia Generation | 2015 | 2 | 40 | 30 | 70 | Natural Gas Fired Combined Cycle | [6 empty] | 44 | [19 empty] | 30 | (RI) Recirculate: Induced Draft |  |  | Closed | Fresh | Surface | Skookumchuck River | Big Hanaford Creek | RE | 8 | 2002 | 1 | 2013 | RE | 7 | 2002 | 1 | 2013 | RE | 7 | 2002 | N | NG | CT | N/A | IPP Non-CHP | 1 |  |  |  | Unoperable
19099 | WA | 3845 | Transalta Centralia Generation | 2015 | 3 | 40 | 30 | 70 | Natural Gas Fired Combined Cycle | [6 empty] | 44 | [19 empty] | 30 | (RI) Recirculate: Induced Draft |  |  | Closed | Fresh | Surface | Skookumchuck River | Big Hanaford Creek | RE | 8 | 2002 | 1 | 2013 | RE | 7 | 2002 | 1 | 2013 | RE | 7 | 2002 | N | NG | CT | N/A | IPP Non-CHP | 1 |  |  |  | Unoperable
19099 | WA | 3845 | Transalta Centralia Generation | 2015 | 4 | 40 | 30 | 70 | Natural Gas Fired Combined Cycle | [6 empty] | 44 | [19 empty] | 30 | (RI) Recirculate: Induced Draft |  |  | Closed | Fresh | Surface | Skookumchuck River | Big Hanaford Creek | RE | 8 | 2002 | 1 | 2013 | RE | 7 | 2002 | 1 | 2013 | RE | 7 | 2002 | N | NG | CT | N/A | IPP Non-CHP | 1 |  |  |  | Unoperable
19099 | WA | 3845 | Transalta Centralia Generation | 2015 | 5 | 40 | 30 | 70 | Natural Gas Fired Combined Cycle | [6 empty] | 44 | [19 empty] | 30 | (RI) Recirculate: Induced Draft |  |  | Closed | Fresh | Surface | Skookumchuck River | Big Hanaford Creek | RE | 8 | 2002 | 1 | 2013 | RE | 7 | 2002 | 1 | 2013 | RE | 7 | 2002 | N | NG | CT | N/A | IPP Non-CHP | 1 |  |  |  | Unoperable
19099 | WA | 3845 | Transalta Centralia Generation | 2015 | 6 | 40 | 30 | 70 | Natural Gas Fired Combined Cycle | [6 empty] | 44 | [19 empty] | 30 | (RI) Recirculate: Induced Draft |  |  | Closed | Fresh | Surface | Skookumchuck River | Big Hanaford Creek | RE | 8 | 2002 | 1 | 2013 | RE | 7 | 2002 | 1 | 2013 | RE | 7 | 2002 | N | NG | CT | N/A | IPP Non-CHP | 1 |  |  |  | Unoperable
19099 | WA | 3845 | Transalta Centralia Generation | 2015 | 7 | 40 | 30 | 70 | Natural Gas Fired Combined Cycle | [6 empty] | 44 | [19 empty] | 30 | (RI) Recirculate: Induced Draft |  |  | Closed | Fresh | Surface | Skookumchuck River | Big Hanaford Creek | RE | 8 | 2002 | 1 | 2013 | RE | 7 | 2002 | 1 | 2013 | RE | 7 | 2002 | N | NG | CT | N/A | IPP Non-CHP | 1 |  |  |  | Unoperable
19099 | WA | 3845 | Transalta Centralia Generation | 2015 | 8 | 40 | 30 | 70 | Natural Gas Fired Combined Cycle | [6 empty] | 44 | [19 empty] | 30 | (RI) Recirculate: Induced Draft |  |  | Closed | Fresh | Surface | Skookumchuck River | Big Hanaford Creek | RE | 8 | 2002 | 1 | 2013 | RE | 7 | 2002 | 1 | 2013 | RE | 7 | 2002 | N | NG | CT | N/A | IPP Non-CHP | 1 |  |  |  | Unoperable
19099 | WA | 3845 | Transalta Centralia Generation | 2015 | 9 | 40 | 30 | 70 | Natural Gas Fired Combined Cycle | [6 empty] | 44 | [19 empty] | 30 | (RI) Recirculate: Induced Draft |  |  | Closed | Fresh | Surface | Skookumchuck River | Big Hanaford Creek | RE | 8 | 2002 | 1 | 2013 | RE | 7 | 2002 | 1 | 2013 | RE | 7 | 2002 | N | NG | CT | N/A | IPP Non-CHP | 1 |  |  |  | Unoperable
19099 | WA | 3845 | Transalta Centralia Generation | 2015 | 10 | 40 | 30 | 70 | Natural Gas Fired Combined Cycle | [6 empty] | 44 | [19 empty] | 30 | (RI) Recirculate: Induced Draft |  |  | Closed | Fresh | Surface | Skookumchuck River | Big Hanaford Creek | RE | 8 | 2002 | 1 | 2013 | RE | 7 | 2002 | 1 | 2013 | RE | 7 | 2002 | N | NG | CT | N/A | IPP Non-CHP | 1 |  |  |  | Unoperable
19099 | WA | 3845 | Transalta Centralia Generation | 2015 | 11 | 40 | 30 | 70 | Natural Gas Fired Combined Cycle | [6 empty] | 44 | [19 empty] | 30 | (RI) Recirculate: Induced Draft |  |  | Closed | Fresh | Surface | Skookumchuck River | Big Hanaford Creek | RE | 8 | 2002 | 1 | 2013 | RE | 7 | 2002 | 1 | 2013 | RE | 7 | 2002 | N | NG | CT | N/A | IPP Non-CHP | 1 |  |  |  | Unoperable
19099 | WA | 3845 | Transalta Centralia Generation | 2015 | 12 | 40 | 30 | 70 | Natural Gas Fired Combined Cycle | [6 empty] | 44 | [19 empty] | 30 | (RI) Recirculate: Induced Draft |  |  | Closed | Fresh | Surface | Skookumchuck River | Big Hanaford Creek | RE | 8 | 2002 | 1 | 2013 | RE | 7 | 2002 | 1 | 2013 | RE | 7 | 2002 | N | NG | CT | N/A | IPP Non-CHP | 1 |  |  |  | Unoperable
19099 | WA | 3845 | Transalta Centralia Generation | 2015 | 1 | 50 | 30 | 70 | Natural Gas Fired Combined Cycle | [6 empty] | 44 | [19 empty] | 30 | (RI) Recirculate: Induced Draft |  |  | Closed | Fresh | Surface | Skookumchuck River | Big Hanaford Creek | RE | 8 | 2002 | 1 | 2013 | RE | 7 | 2002 | 1 | 2013 | RE | 7 | 2002 | N | NG | CT | N/A | IPP Non-CHP | 1 |  |  |  | Unoperable
19099 | WA | 3845 | Transalta Centralia Generation | 2015 | 2 | 50 | 30 | 70 | Natural Gas Fired Combined Cycle | [6 empty] | 44 | [19 empty] | 30 | (RI) Recirculate: Induced Draft |  |  | Closed | Fresh | Surface | Skookumchuck River | Big Hanaford Creek | RE | 8 | 2002 | 1 | 2013 | RE | 7 | 2002 | 1 | 2013 | RE | 7 | 2002 | N | NG | CT | N/A | IPP Non-CHP | 1 |  |  |  | Unoperable
19099 | WA | 3845 | Transalta Centralia Generation | 2015 | 3 | 50 | 30 | 70 | Natural Gas Fired Combined Cycle | [6 empty] | 44 | [19 empty] | 30 | (RI) Recirculate: Induced Draft |  |  | Closed | Fresh | Surface | Skookumchuck River | Big Hanaford Creek | RE | 8 | 2002 | 1 | 2013 | RE | 7 | 2002 | 1 | 2013 | RE | 7 | 2002 | N | NG | CT | N/A | IPP Non-CHP | 1 |  |  |  | Unoperable
19099 | WA | 3845 | Transalta Centralia Generation | 2015 | 4 | 50 | 30 | 70 | Natural Gas Fired Combined Cycle | [6 empty] | 44 | [19 empty] | 30 | (RI) Recirculate: Induced Draft |  |  | Closed | Fresh | Surface | Skookumchuck River | Big Hanaford Creek | RE | 8 | 2002 | 1 | 2013 | RE | 7 | 2002 | 1 | 2013 | RE | 7 | 2002 | N | NG | CT | N/A | IPP Non-CHP | 1 |  |  |  | Unoperable
19099 | WA | 3845 | Transalta Centralia Generation | 2015 | 5 | 50 | 30 | 70 | Natural Gas Fired Combined Cycle | [6 empty] | 44 | [19 empty] | 30 | (RI) Recirculate: Induced Draft |  |  | Closed | Fresh | Surface | Skookumchuck River | Big Hanaford Creek | RE | 8 | 2002 | 1 | 2013 | RE | 7 | 2002 | 1 | 2013 | RE | 7 | 2002 | N | NG | CT | N/A | IPP Non-CHP | 1 |  |  |  | Unoperable
19099 | WA | 3845 | Transalta Centralia Generation | 2015 | 6 | 50 | 30 | 70 | Natural Gas Fired Combined Cycle | [6 empty] | 44 | [19 empty] | 30 | (RI) Recirculate: Induced Draft |  |  | Closed | Fresh | Surface | Skookumchuck River | Big Hanaford Creek | RE | 8 | 2002 | 1 | 2013 | RE | 7 | 2002 | 1 | 2013 | RE | 7 | 2002 | N | NG | CT | N/A | IPP Non-CHP | 1 |  |  |  | Unoperable
19099 | WA | 3845 | Transalta Centralia Generation | 2015 | 7 | 50 | 30 | 70 | Natural Gas Fired Combined Cycle | [6 empty] | 44 | [19 empty] | 30 | (RI) Recirculate: Induced Draft |  |  | Closed | Fresh | Surface | Skookumchuck River | Big Hanaford Creek | RE | 8 | 2002 | 1 | 2013 | RE | 7 | 2002 | 1 | 2013 | RE | 7 | 2002 | N | NG | CT | N/A | IPP Non-CHP | 1 |  |  |  | Unoperable
19099 | WA | 3845 | Transalta Centralia Generation | 2015 | 8 | 50 | 30 | 70 | Natural Gas Fired Combined Cycle | [6 empty] | 44 | [19 empty] | 30 | (RI) Recirculate: Induced Draft |  |  | Closed | Fresh | Surface | Skookumchuck River | Big Hanaford Creek | RE | 8 | 2002 | 1 | 2013 | RE | 7 | 2002 | 1 | 2013 | RE | 7 | 2002 | N | NG | CT | N/A | IPP Non-CHP | 1 |  |  |  | Unoperable
19099 | WA | 3845 | Transalta Centralia Generation | 2015 | 9 | 50 | 30 | 70 | Natural Gas Fired Combined Cycle | [6 empty] | 44 | [19 empty] | 30 | (RI) Recirculate: Induced Draft |  |  | Closed | Fresh | Surface | Skookumchuck River | Big Hanaford Creek | RE | 8 | 2002 | 1 | 2013 | RE | 7 | 2002 | 1 | 2013 | RE | 7 | 2002 | N | NG | CT | N/A | IPP Non-CHP | 1 |  |  |  | Unoperable
19099 | WA | 3845 | Transalta Centralia Generation | 2015 | 10 | 50 | 30 | 70 | Natural Gas Fired Combined Cycle | [6 empty] | 44 | [19 empty] | 30 | (RI) Recirculate: Induced Draft |  |  | Closed | Fresh | Surface | Skookumchuck River | Big Hanaford Creek | RE | 8 | 2002 | 1 | 2013 | RE | 7 | 2002 | 1 | 2013 | RE | 7 | 2002 | N | NG | CT | N/A | IPP Non-CHP | 1 |  |  |  | Unoperable
19099 | WA | 3845 | Transalta Centralia Generation | 2015 | 11 | 50 | 30 | 70 | Natural Gas Fired Combined Cycle | [6 empty] | 44 | [19 empty] | 30 | (RI) Recirculate: Induced Draft |  |  | Closed | Fresh | Surface | Skookumchuck River | Big Hanaford Creek | RE | 8 | 2002 | 1 | 2013 | RE | 7 | 2002 | 1 | 2013 | RE | 7 | 2002 | N | NG | CT | N/A | IPP Non-CHP | 1 |  |  |  | Unoperable
19099 | WA | 3845 | Transalta Centralia Generation | 2015 | 12 | 50 | 30 | 70 | Natural Gas Fired Combined Cycle | [6 empty] | 44 | [19 empty] | 30 | (RI) Recirculate: Induced Draft |  |  | Closed | Fresh | Surface | Skookumchuck River | Big Hanaford Creek | RE | 8 | 2002 | 1 | 2013 | RE | 7 | 2002 | 1 | 2013 | RE | 7 | 2002 | N | NG | CT | N/A | IPP Non-CHP | 1 |  |  |  | Unoperable
19099 | WA | 3845 | Transalta Centralia Generation | 2015 | 1 | 60 | 30 | 70 | Natural Gas Fired Combined Cycle | [6 empty] | 44 | [19 empty] | 30 | (RI) Recirculate: Induced Draft |  |  | Closed | Fresh | Surface | Skookumchuck River | Big Hanaford Creek | RE | 8 | 2002 | 1 | 2013 | RE | 7 | 2002 | 1 | 2013 | RE | 7 | 2002 | N | NG | CT | N/A | IPP Non-CHP | 1 |  |  |  | Unoperable
19099 | WA | 3845 | Transalta Centralia Generation | 2015 | 2 | 60 | 30 | 70 | Natural Gas Fired Combined Cycle | [6 empty] | 44 | [19 empty] | 30 | (RI) Recirculate: Induced Draft |  |  | Closed | Fresh | Surface | Skookumchuck River | Big Hanaford Creek | RE | 8 | 2002 | 1 | 2013 | RE | 7 | 2002 | 1 | 2013 | RE | 7 | 2002 | N | NG | CT | N/A | IPP Non-CHP | 1 |  |  |  | Unoperable
19099 | WA | 3845 | Transalta Centralia Generation | 2015 | 3 | 60 | 30 | 70 | Natural Gas Fired Combined Cycle | [6 empty] | 44 | [19 empty] | 30 | (RI) Recirculate: Induced Draft |  |  | Closed | Fresh | Surface | Skookumchuck River | Big Hanaford Creek | RE | 8 | 2002 | 1 | 2013 | RE | 7 | 2002 | 1 | 2013 | RE | 7 | 2002 | N | NG | CT | N/A | IPP Non-CHP | 1 |  |  |  | Unoperable
19099 | WA | 3845 | Transalta Centralia Generation | 2015 | 4 | 60 | 30 | 70 | Natural Gas Fired Combined Cycle | [6 empty] | 44 | [19 empty] | 30 | (RI) Recirculate: Induced Draft |  |  | Closed | Fresh | Surface | Skookumchuck River | Big Hanaford Creek | RE | 8 | 2002 | 1 | 2013 | RE | 7 | 2002 | 1 | 2013 | RE | 7 | 2002 | N | NG | CT | N/A | IPP Non-CHP | 1 |  |  |  | Unoperable
19099 | WA | 3845 | Transalta Centralia Generation | 2015 | 5 | 60 | 30 | 70 | Natural Gas Fired Combined Cycle | [6 empty] | 44 | [19 empty] | 30 | (RI) Recirculate: Induced Draft |  |  | Closed | Fresh | Surface | Skookumchuck River | Big Hanaford Creek | RE | 8 | 2002 | 1 | 2013 | RE | 7 | 2002 | 1 | 2013 | RE | 7 | 2002 | N | NG | CT | N/A | IPP Non-CHP | 1 |  |  |  | Unoperable
19099 | WA | 3845 | Transalta Centralia Generation | 2015 | 6 | 60 | 30 | 70 | Natural Gas Fired Combined Cycle | [6 empty] | 44 | [19 empty] | 30 | (RI) Recirculate: Induced Draft |  |  | Closed | Fresh | Surface | Skookumchuck River | Big Hanaford Creek | RE | 8 | 2002 | 1 | 2013 | RE | 7 | 2002 | 1 | 2013 | RE | 7 | 2002 | N | NG | CT | N/A | IPP Non-CHP | 1 |  |  |  | Unoperable
19099 | WA | 3845 | Transalta Centralia Generation | 2015 | 7 | 60 | 30 | 70 | Natural Gas Fired Combined Cycle | [6 empty] | 44 | [19 empty] | 30 | (RI) Recirculate: Induced Draft |  |  | Closed | Fresh | Surface | Skookumchuck River | Big Hanaford Creek | RE | 8 | 2002 | 1 | 2013 | RE | 7 | 2002 | 1 | 2013 | RE | 7 | 2002 | N | NG | CT | N/A | IPP Non-CHP | 1 |  |  |  | Unoperable
19099 | WA | 3845 | Transalta Centralia Generation | 2015 | 8 | 60 | 30 | 70 | Natural Gas Fired Combined Cycle | [6 empty] | 44 | [19 empty] | 30 | (RI) Recirculate: Induced Draft |  |  | Closed | Fresh | Surface | Skookumchuck River | Big Hanaford Creek | RE | 8 | 2002 | 1 | 2013 | RE | 7 | 2002 | 1 | 2013 | RE | 7 | 2002 | N | NG | CT | N/A | IPP Non-CHP | 1 |  |  |  | Unoperable
19099 | WA | 3845 | Transalta Centralia Generation | 2015 | 9 | 60 | 30 | 70 | Natural Gas Fired Combined Cycle | [6 empty] | 44 | [19 empty] | 30 | (RI) Recirculate: Induced Draft |  |  | Closed | Fresh | Surface | Skookumchuck River | Big Hanaford Creek | RE | 8 | 2002 | 1 | 2013 | RE | 7 | 2002 | 1 | 2013 | RE | 7 | 2002 | N | NG | CT | N/A | IPP Non-CHP | 1 |  |  |  | Unoperable
19099 | WA | 3845 | Transalta Centralia Generation | 2015 | 10 | 60 | 30 | 70 | Natural Gas Fired Combined Cycle | [6 empty] | 44 | [19 empty] | 30 | (RI) Recirculate: Induced Draft |  |  | Closed | Fresh | Surface | Skookumchuck River | Big Hanaford Creek | RE | 8 | 2002 | 1 | 2013 | RE | 7 | 2002 | 1 | 2013 | RE | 7 | 2002 | N | NG | CT | N/A | IPP Non-CHP | 1 |  |  |  | Unoperable
19099 | WA | 3845 | Transalta Centralia Generation | 2015 | 11 | 60 | 30 | 70 | Natural Gas Fired Combined Cycle | [6 empty] | 44 | [19 empty] | 30 | (RI) Recirculate: Induced Draft |  |  | Closed | Fresh | Surface | Skookumchuck River | Big Hanaford Creek | RE | 8 | 2002 | 1 | 2013 | RE | 7 | 2002 | 1 | 2013 | RE | 7 | 2002 | N | NG | CT | N/A | IPP Non-CHP | 1 |  |  |  | Unoperable
19099 | WA | 3845 | Transalta Centralia Generation | 2015 | 12 | 60 | 30 | 70 | Natural Gas Fired Combined Cycle | [6 empty] | 44 | [19 empty] | 30 | (RI) Recirculate: Induced Draft |  |  | Closed | Fresh | Surface | Skookumchuck River | Big Hanaford Creek | RE | 8 | 2002 | 1 | 2013 | RE | 7 | 2002 | 1 | 2013 | RE | 7 | 2002 | N | NG | CT | N/A | IPP Non-CHP | 1 |  |  |  | Unoperable
19099 | WA | 3845 | Transalta Centralia Generation | 2015 | 1 | 70 | 30 | 70 | Natural Gas Fired Combined Cycle | 80 | [25 empty] | 30 | (RI) Recirculate: Induced Draft |  |  | Closed | Fresh | Surface | Skookumchuck River | Big Hanaford Creek | RE | 8 | 2002 | 1 | 2013 | RE | 7 | 2002 | 1 | 2013 | RE | 7 | 2002 | N | NG | CA | N | IPP Non-CHP | 1 |  |  |  | Unoperable
19099 | WA | 3845 | Transalta Centralia Generation | 2015 | 2 | 70 | 30 | 70 | Natural Gas Fired Combined Cycle | 80 | [25 empty] | 30 | (RI) Recirculate: Induced Draft |  |  | Closed | Fresh | Surface | Skookumchuck River | Big Hanaford Creek | RE | 8 | 2002 | 1 | 2013 | RE | 7 | 2002 | 1 | 2013 | RE | 7 | 2002 | N | NG | CA | N | IPP Non-CHP | 1 |  |  |  | Unoperable
19099 | WA | 3845 | Transalta Centralia Generation | 2015 | 3 | 70 | 30 | 70 | Natural Gas Fired Combined Cycle | 80 | [25 empty] | 30 | (RI) Recirculate: Induced Draft |  |  | Closed | Fresh | Surface | Skookumchuck River | Big Hanaford Creek | RE | 8 | 2002 | 1 | 2013 | RE | 7 | 2002 | 1 | 2013 | RE | 7 | 2002 | N | NG | CA | N | IPP Non-CHP | 1 |  |  |  | Unoperable
19099 | WA | 3845 | Transalta Centralia Generation | 2015 | 4 | 70 | 30 | 70 | Natural Gas Fired Combined Cycle | 80 | [25 empty] | 30 | (RI) Recirculate: Induced Draft |  |  | Closed | Fresh | Surface | Skookumchuck River | Big Hanaford Creek | RE | 8 | 2002 | 1 | 2013 | RE | 7 | 2002 | 1 | 2013 | RE | 7 | 2002 | N | NG | CA | N | IPP Non-CHP | 1 |  |  |  | Unoperable
19099 | WA | 3845 | Transalta Centralia Generation | 2015 | 5 | 70 | 30 | 70 | Natural Gas Fired Combined Cycle | 80 | [25 empty] | 30 | (RI) Recirculate: Induced Draft |  |  | Closed | Fresh | Surface | Skookumchuck River | Big Hanaford Creek | RE | 8 | 2002 | 1 | 2013 | RE | 7 | 2002 | 1 | 2013 | RE | 7 | 2002 | N | NG | CA | N | IPP Non-CHP | 1 |  |  |  | Unoperable
19099 | WA | 3845 | Transalta Centralia Generation | 2015 | 6 | 70 | 30 | 70 | Natural Gas Fired Combined Cycle | 80 | [25 empty] | 30 | (RI) Recirculate: Induced Draft |  |  | Closed | Fresh | Surface | Skookumchuck River | Big Hanaford Creek | RE | 8 | 2002 | 1 | 2013 | RE | 7 | 2002 | 1 | 2013 | RE | 7 | 2002 | N | NG | CA | N | IPP Non-CHP | 1 |  |  |  | Unoperable
19099 | WA | 3845 | Transalta Centralia Generation | 2015 | 7 | 70 | 30 | 70 | Natural Gas Fired Combined Cycle | 80 | [25 empty] | 30 | (RI) Recirculate: Induced Draft |  |  | Closed | Fresh | Surface | Skookumchuck River | Big Hanaford Creek | RE | 8 | 2002 | 1 | 2013 | RE | 7 | 2002 | 1 | 2013 | RE | 7 | 2002 | N | NG | CA | N | IPP Non-CHP | 1 |  |  |  | Unoperable
19099 | WA | 3845 | Transalta Centralia Generation | 2015 | 8 | 70 | 30 | 70 | Natural Gas Fired Combined Cycle | 80 | [25 empty] | 30 | (RI) Recirculate: Induced Draft |  |  | Closed | Fresh | Surface | Skookumchuck River | Big Hanaford Creek | RE | 8 | 2002 | 1 | 2013 | RE | 7 | 2002 | 1 | 2013 | RE | 7 | 2002 | N | NG | CA | N | IPP Non-CHP | 1 |  |  |  | Unoperable
19099 | WA | 3845 | Transalta Centralia Generation | 2015 | 9 | 70 | 30 | 70 | Natural Gas Fired Combined Cycle | 80 | [25 empty] | 30 | (RI) Recirculate: Induced Draft |  |  | Closed | Fresh | Surface | Skookumchuck River | Big Hanaford Creek | RE | 8 | 2002 | 1 | 2013 | RE | 7 | 2002 | 1 | 2013 | RE | 7 | 2002 | N | NG | CA | N | IPP Non-CHP | 1 |  |  |  | Unoperable
19099 | WA | 3845 | Transalta Centralia Generation | 2015 | 10 | 70 | 30 | 70 | Natural Gas Fired Combined Cycle | 80 | [25 empty] | 30 | (RI) Recirculate: Induced Draft |  |  | Closed | Fresh | Surface | Skookumchuck River | Big Hanaford Creek | RE | 8 | 2002 | 1 | 2013 | RE | 7 | 2002 | 1 | 2013 | RE | 7 | 2002 | N | NG | CA | N | IPP Non-CHP | 1 |  |  |  | Unoperable
19099 | WA | 3845 | Transalta Centralia Generation | 2015 | 11 | 70 | 30 | 70 | Natural Gas Fired Combined Cycle | 80 | [25 empty] | 30 | (RI) Recirculate: Induced Draft |  |  | Closed | Fresh | Surface | Skookumchuck River | Big Hanaford Creek | RE | 8 | 2002 | 1 | 2013 | RE | 7 | 2002 | 1 | 2013 | RE | 7 | 2002 | N | NG | CA | N | IPP Non-CHP | 1 |  |  |  | Unoperable
19099 | WA | 3845 | Transalta Centralia Generation | 2015 | 12 | 70 | 30 | 70 | Natural Gas Fired Combined Cycle | 80 | [25 empty] | 30 | (RI) Recirculate: Induced Draft |  |  | Closed | Fresh | Surface | Skookumchuck River | Big Hanaford Creek | RE | 8 | 2002 | 1 | 2013 | RE | 7 | 2002 | 1 | 2013 | RE | 7 | 2002 | N | NG | CA | N | IPP Non-CHP | 1 |  |  |  | Unoperable
19099 | WA | 3845 | Transalta Centralia Generation | 2015 | 1 | 30 | 40 | 70 | Natural Gas Fired Combined Cycle | [6 empty] | 44 | [19 empty] | 30 | (RI) Recirculate: Induced Draft |  |  | Closed | Fresh | Surface | Skookumchuck River | Big Hanaford Creek | RE | 8 | 2002 | 1 | 2013 | RE | 7 | 2002 | 1 | 2013 | RE | 7 | 2002 | N | NG | CT | N/A | IPP Non-CHP | 1 |  |  |  | Unoperable
19099 | WA | 3845 | Transalta Centralia Generation | 2015 | 2 | 30 | 40 | 70 | Natural Gas Fired Combined Cycle | [6 empty] | 44 | [19 empty] | 30 | (RI) Recirculate: Induced Draft |  |  | Closed | Fresh | Surface | Skookumchuck River | Big Hanaford Creek | RE | 8 | 2002 | 1 | 2013 | RE | 7 | 2002 | 1 | 2013 | RE | 7 | 2002 | N | NG | CT | N/A | IPP Non-CHP | 1 |  |  |  | Unoperable
19099 | WA | 3845 | Transalta Centralia Generation | 2015 | 3 | 30 | 40 | 70 | Natural Gas Fired Combined Cycle | [6 empty] | 44 | [19 empty] | 30 | (RI) Recirculate: Induced Draft |  |  | Closed | Fresh | Surface | Skookumchuck River | Big Hanaford Creek | RE | 8 | 2002 | 1 | 2013 | RE | 7 | 2002 | 1 | 2013 | RE | 7 | 2002 | N | NG | CT | N/A | IPP Non-CHP | 1 |  |  |  | Unoperable
19099 | WA | 3845 | Transalta Centralia Generation | 2015 | 4 | 30 | 40 | 70 | Natural Gas Fired Combined Cycle | [6 empty] | 44 | [19 empty] | 30 | (RI) Recirculate: Induced Draft |  |  | Closed | Fresh | Surface | Skookumchuck River | Big Hanaford Creek | RE | 8 | 2002 | 1 | 2013 | RE | 7 | 2002 | 1 | 2013 | RE | 7 | 2002 | N | NG | CT | N/A | IPP Non-CHP | 1 |  |  |  | Unoperable
19099 | WA | 3845 | Transalta Centralia Generation | 2015 | 5 | 30 | 40 | 70 | Natural Gas Fired Combined Cycle | [6 empty] | 44 | [19 empty] | 30 | (RI) Recirculate: Induced Draft |  |  | Closed | Fresh | Surface | Skookumchuck River | Big Hanaford Creek | RE | 8 | 2002 | 1 | 2013 | RE | 7 | 2002 | 1 | 2013 | RE | 7 | 2002 | N | NG | CT | N/A | IPP Non-CHP | 1 |  |  |  | Unoperable
19099 | WA | 3845 | Transalta Centralia Generation | 2015 | 6 | 30 | 40 | 70 | Natural Gas Fired Combined Cycle | [6 empty] | 44 | [19 empty] | 30 | (RI) Recirculate: Induced Draft |  |  | Closed | Fresh | Surface | Skookumchuck River | Big Hanaford Creek | RE | 8 | 2002 | 1 | 2013 | RE | 7 | 2002 | 1 | 2013 | RE | 7 | 2002 | N | NG | CT | N/A | IPP Non-CHP | 1 |  |  |  | Unoperable
19099 | WA | 3845 | Transalta Centralia Generation | 2015 | 7 | 30 | 40 | 70 | Natural Gas Fired Combined Cycle | [6 empty] | 44 | [19 empty] | 30 | (RI) Recirculate: Induced Draft |  |  | Closed | Fresh | Surface | Skookumchuck River | Big Hanaford Creek | RE | 8 | 2002 | 1 | 2013 | RE | 7 | 2002 | 1 | 2013 | RE | 7 | 2002 | N | NG | CT | N/A | IPP Non-CHP | 1 |  |  |  | Unoperable
19099 | WA | 3845 | Transalta Centralia Generation | 2015 | 8 | 30 | 40 | 70 | Natural Gas Fired Combined Cycle | [6 empty] | 44 | [19 empty] | 30 | (RI) Recirculate: Induced Draft |  |  | Closed | Fresh | Surface | Skookumchuck River | Big Hanaford Creek | RE | 8 | 2002 | 1 | 2013 | RE | 7 | 2002 | 1 | 2013 | RE | 7 | 2002 | N | NG | CT | N/A | IPP Non-CHP | 1 |  |  |  | Unoperable
19099 | WA | 3845 | Transalta Centralia Generation | 2015 | 9 | 30 | 40 | 70 | Natural Gas Fired Combined Cycle | [6 empty] | 44 | [19 empty] | 30 | (RI) Recirculate: Induced Draft |  |  | Closed | Fresh | Surface | Skookumchuck River | Big Hanaford Creek | RE | 8 | 2002 | 1 | 2013 | RE | 7 | 2002 | 1 | 2013 | RE | 7 | 2002 | N | NG | CT | N/A | IPP Non-CHP | 1 |  |  |  | Unoperable
19099 | WA | 3845 | Transalta Centralia Generation | 2015 | 10 | 30 | 40 | 70 | Natural Gas Fired Combined Cycle | [6 empty] | 44 | [19 empty] | 30 | (RI) Recirculate: Induced Draft |  |  | Closed | Fresh | Surface | Skookumchuck River | Big Hanaford Creek | RE | 8 | 2002 | 1 | 2013 | RE | 7 | 2002 | 1 | 2013 | RE | 7 | 2002 | N | NG | CT | N/A | IPP Non-CHP | 1 |  |  |  | Unoperable
19099 | WA | 3845 | Transalta Centralia Generation | 2015 | 11 | 30 | 40 | 70 | Natural Gas Fired Combined Cycle | [6 empty] | 44 | [19 empty] | 30 | (RI) Recirculate: Induced Draft |  |  | Closed | Fresh | Surface | Skookumchuck River | Big Hanaford Creek | RE | 8 | 2002 | 1 | 2013 | RE | 7 | 2002 | 1 | 2013 | RE | 7 | 2002 | N | NG | CT | N/A | IPP Non-CHP | 1 |  |  |  | Unoperable
19099 | WA | 3845 | Transalta Centralia Generation | 2015 | 12 | 30 | 40 | 70 | Natural Gas Fired Combined Cycle | [6 empty] | 44 | [19 empty] | 30 | (RI) Recirculate: Induced Draft |  |  | Closed | Fresh | Surface | Skookumchuck River | Big Hanaford Creek | RE | 8 | 2002 | 1 | 2013 | RE | 7 | 2002 | 1 | 2013 | RE | 7 | 2002 | N | NG | CT | N/A | IPP Non-CHP | 1 |  |  |  | Unoperable
19099 | WA | 3845 | Transalta Centralia Generation | 2015 | 1 | 40 | 40 | 70 | Natural Gas Fired Combined Cycle | [6 empty] | 44 | [19 empty] | 30 | (RI) Recirculate: Induced Draft |  |  | Closed | Fresh | Surface | Skookumchuck River | Big Hanaford Creek | RE | 8 | 2002 | 1 | 2013 | RE | 7 | 2002 | 1 | 2013 | RE | 7 | 2002 | N | NG | CT | N/A | IPP Non-CHP | 1 |  |  |  | Unoperable
19099 | WA | 3845 | Transalta Centralia Generation | 2015 | 2 | 40 | 40 | 70 | Natural Gas Fired Combined Cycle | [6 empty] | 44 | [19 empty] | 30 | (RI) Recirculate: Induced Draft |  |  | Closed | Fresh | Surface | Skookumchuck River | Big Hanaford Creek | RE | 8 | 2002 | 1 | 2013 | RE | 7 | 2002 | 1 | 2013 | RE | 7 | 2002 | N | NG | CT | N/A | IPP Non-CHP | 1 |  |  |  | Unoperable
19099 | WA | 3845 | Transalta Centralia Generation | 2015 | 3 | 40 | 40 | 70 | Natural Gas Fired Combined Cycle | [6 empty] | 44 | [19 empty] | 30 | (RI) Recirculate: Induced Draft |  |  | Closed | Fresh | Surface | Skookumchuck River | Big Hanaford Creek | RE | 8 | 2002 | 1 | 2013 | RE | 7 | 2002 | 1 | 2013 | RE | 7 | 2002 | N | NG | CT | N/A | IPP Non-CHP | 1 |  |  |  | Unoperable
19099 | WA | 3845 | Transalta Centralia Generation | 2015 | 4 | 40 | 40 | 70 | Natural Gas Fired Combined Cycle | [6 empty] | 44 | [19 empty] | 30 | (RI) Recirculate: Induced Draft |  |  | Closed | Fresh | Surface | Skookumchuck River | Big Hanaford Creek | RE | 8 | 2002 | 1 | 2013 | RE | 7 | 2002 | 1 | 2013 | RE | 7 | 2002 | N | NG | CT | N/A | IPP Non-CHP | 1 |  |  |  | Unoperable
19099 | WA | 3845 | Transalta Centralia Generation | 2015 | 5 | 40 | 40 | 70 | Natural Gas Fired Combined Cycle | [6 empty] | 44 | [19 empty] | 30 | (RI) Recirculate: Induced Draft |  |  | Closed | Fresh | Surface | Skookumchuck River | Big Hanaford Creek | RE | 8 | 2002 | 1 | 2013 | RE | 7 | 2002 | 1 | 2013 | RE | 7 | 2002 | N | NG | CT | N/A | IPP Non-CHP | 1 |  |  |  | Unoperable
19099 | WA | 3845 | Transalta Centralia Generation | 2015 | 6 | 40 | 40 | 70 | Natural Gas Fired Combined Cycle | [6 empty] | 44 | [19 empty] | 30 | (RI) Recirculate: Induced Draft |  |  | Closed | Fresh | Surface | Skookumchuck River | Big Hanaford Creek | RE | 8 | 2002 | 1 | 2013 | RE | 7 | 2002 | 1 | 2013 | RE | 7 | 2002 | N | NG | CT | N/A | IPP Non-CHP | 1 |  |  |  | Unoperable
19099 | WA | 3845 | Transalta Centralia Generation | 2015 | 7 | 40 | 40 | 70 | Natural Gas Fired Combined Cycle | [6 empty] | 44 | [19 empty] | 30 | (RI) Recirculate: Induced Draft |  |  | Closed | Fresh | Surface | Skookumchuck River | Big Hanaford Creek | RE | 8 | 2002 | 1 | 2013 | RE | 7 | 2002 | 1 | 2013 | RE | 7 | 2002 | N | NG | CT | N/A | IPP Non-CHP | 1 |  |  |  | Unoperable
19099 | WA | 3845 | Transalta Centralia Generation | 2015 | 8 | 40 | 40 | 70 | Natural Gas Fired Combined Cycle | [6 empty] | 44 | [19 empty] | 30 | (RI) Recirculate: Induced Draft |  |  | Closed | Fresh | Surface | Skookumchuck River | Big Hanaford Creek | RE | 8 | 2002 | 1 | 2013 | RE | 7 | 2002 | 1 | 2013 | RE | 7 | 2002 | N | NG | CT | N/A | IPP Non-CHP | 1 |  |  |  | Unoperable
19099 | WA | 3845 | Transalta Centralia Generation | 2015 | 9 | 40 | 40 | 70 | Natural Gas Fired Combined Cycle | [6 empty] | 44 | [19 empty] | 30 | (RI) Recirculate: Induced Draft |  |  | Closed | Fresh | Surface | Skookumchuck River | Big Hanaford Creek | RE | 8 | 2002 | 1 | 2013 | RE | 7 | 2002 | 1 | 2013 | RE | 7 | 2002 | N | NG | CT | N/A | IPP Non-CHP | 1 |  |  |  | Unoperable
19099 | WA | 3845 | Transalta Centralia Generation | 2015 | 10 | 40 | 40 | 70 | Natural Gas Fired Combined Cycle | [6 empty] | 44 | [19 empty] | 30 | (RI) Recirculate: Induced Draft |  |  | Closed | Fresh | Surface | Skookumchuck River | Big Hanaford Creek | RE | 8 | 2002 | 1 | 2013 | RE | 7 | 2002 | 1 | 2013 | RE | 7 | 2002 | N | NG | CT | N/A | IPP Non-CHP | 1 |  |  |  | Unoperable
19099 | WA | 3845 | Transalta Centralia Generation | 2015 | 11 | 40 | 40 | 70 | Natural Gas Fired Combined Cycle | [6 empty] | 44 | [19 empty] | 30 | (RI) Recirculate: Induced Draft |  |  | Closed | Fresh | Surface | Skookumchuck River | Big Hanaford Creek | RE | 8 | 2002 | 1 | 2013 | RE | 7 | 2002 | 1 | 2013 | RE | 7 | 2002 | N | NG | CT | N/A | IPP Non-CHP | 1 |  |  |  | Unoperable
19099 | WA | 3845 | Transalta Centralia Generation | 2015 | 12 | 40 | 40 | 70 | Natural Gas Fired Combined Cycle | [6 empty] | 44 | [19 empty] | 30 | (RI) Recirculate: Induced Draft |  |  | Closed | Fresh | Surface | Skookumchuck River | Big Hanaford Creek | RE | 8 | 2002 | 1 | 2013 | RE | 7 | 2002 | 1 | 2013 | RE | 7 | 2002 | N | NG | CT | N/A | IPP Non-CHP | 1 |  |  |  | Unoperable
19099 | WA | 3845 | Transalta Centralia Generation | 2015 | 1 | 50 | 40 | 70 | Natural Gas Fired Combined Cycle | [6 empty] | 44 | [19 empty] | 30 | (RI) Recirculate: Induced Draft |  |  | Closed | Fresh | Surface | Skookumchuck River | Big Hanaford Creek | RE | 8 | 2002 | 1 | 2013 | RE | 7 | 2002 | 1 | 2013 | RE | 7 | 2002 | N | NG | CT | N/A | IPP Non-CHP | 1 |  |  |  | Unoperable
19099 | WA | 3845 | Transalta Centralia Generation | 2015 | 2 | 50 | 40 | 70 | Natural Gas Fired Combined Cycle | [6 empty] | 44 | [19 empty] | 30 | (RI) Recirculate: Induced Draft |  |  | Closed | Fresh | Surface | Skookumchuck River | Big Hanaford Creek | RE | 8 | 2002 | 1 | 2013 | RE | 7 | 2002 | 1 | 2013 | RE | 7 | 2002 | N | NG | CT | N/A | IPP Non-CHP | 1 |  |  |  | Unoperable
19099 | WA | 3845 | Transalta Centralia Generation | 2015 | 3 | 50 | 40 | 70 | Natural Gas Fired Combined Cycle | [6 empty] | 44 | [19 empty] | 30 | (RI) Recirculate: Induced Draft |  |  | Closed | Fresh | Surface | Skookumchuck River | Big Hanaford Creek | RE | 8 | 2002 | 1 | 2013 | RE | 7 | 2002 | 1 | 2013 | RE | 7 | 2002 | N | NG | CT | N/A | IPP Non-CHP | 1 |  |  |  | Unoperable
19099 | WA | 3845 | Transalta Centralia Generation | 2015 | 4 | 50 | 40 | 70 | Natural Gas Fired Combined Cycle | [6 empty] | 44 | [19 empty] | 30 | (RI) Recirculate: Induced Draft |  |  | Closed | Fresh | Surface | Skookumchuck River | Big Hanaford Creek | RE | 8 | 2002 | 1 | 2013 | RE | 7 | 2002 | 1 | 2013 | RE | 7 | 2002 | N | NG | CT | N/A | IPP Non-CHP | 1 |  |  |  | Unoperable
19099 | WA | 3845 | Transalta Centralia Generation | 2015 | 5 | 50 | 40 | 70 | Natural Gas Fired Combined Cycle | [6 empty] | 44 | [19 empty] | 30 | (RI) Recirculate: Induced Draft |  |  | Closed | Fresh | Surface | Skookumchuck River | Big Hanaford Creek | RE | 8 | 2002 | 1 | 2013 | RE | 7 | 2002 | 1 | 2013 | RE | 7 | 2002 | N | NG | CT | N/A | IPP Non-CHP | 1 |  |  |  | Unoperable
19099 | WA | 3845 | Transalta Centralia Generation | 2015 | 6 | 50 | 40 | 70 | Natural Gas Fired Combined Cycle | [6 empty] | 44 | [19 empty] | 30 | (RI) Recirculate: Induced Draft |  |  | Closed | Fresh | Surface | Skookumchuck River | Big Hanaford Creek | RE | 8 | 2002 | 1 | 2013 | RE | 7 | 2002 | 1 | 2013 | RE | 7 | 2002 | N | NG | CT | N/A | IPP Non-CHP | 1 |  |  |  | Unoperable
19099 | WA | 3845 | Transalta Centralia Generation | 2015 | 7 | 50 | 40 | 70 | Natural Gas Fired Combined Cycle | [6 empty] | 44 | [19 empty] | 30 | (RI) Recirculate: Induced Draft |  |  | Closed | Fresh | Surface | Skookumchuck River | Big Hanaford Creek | RE | 8 | 2002 | 1 | 2013 | RE | 7 | 2002 | 1 | 2013 | RE | 7 | 2002 | N | NG | CT | N/A | IPP Non-CHP | 1 |  |  |  | Unoperable
19099 | WA | 3845 | Transalta Centralia Generation | 2015 | 8 | 50 | 40 | 70 | Natural Gas Fired Combined Cycle | [6 empty] | 44 | [19 empty] | 30 | (RI) Recirculate: Induced Draft |  |  | Closed | Fresh | Surface | Skookumchuck River | Big Hanaford Creek | RE | 8 | 2002 | 1 | 2013 | RE | 7 | 2002 | 1 | 2013 | RE | 7 | 2002 | N | NG | CT | N/A | IPP Non-CHP | 1 |  |  |  | Unoperable
19099 | WA | 3845 | Transalta Centralia Generation | 2015 | 9 | 50 | 40 | 70 | Natural Gas Fired Combined Cycle | [6 empty] | 44 | [19 empty] | 30 | (RI) Recirculate: Induced Draft |  |  | Closed | Fresh | Surface | Skookumchuck River | Big Hanaford Creek | RE | 8 | 2002 | 1 | 2013 | RE | 7 | 2002 | 1 | 2013 | RE | 7 | 2002 | N | NG | CT | N/A | IPP Non-CHP | 1 |  |  |  | Unoperable
19099 | WA | 3845 | Transalta Centralia Generation | 2015 | 10 | 50 | 40 | 70 | Natural Gas Fired Combined Cycle | [6 empty] | 44 | [19 empty] | 30 | (RI) Recirculate: Induced Draft |  |  | Closed | Fresh | Surface | Skookumchuck River | Big Hanaford Creek | RE | 8 | 2002 | 1 | 2013 | RE | 7 | 2002 | 1 | 2013 | RE | 7 | 2002 | N | NG | CT | N/A | IPP Non-CHP | 1 |  |  |  | Unoperable
19099 | WA | 3845 | Transalta Centralia Generation | 2015 | 11 | 50 | 40 | 70 | Natural Gas Fired Combined Cycle | [6 empty] | 44 | [19 empty] | 30 | (RI) Recirculate: Induced Draft |  |  | Closed | Fresh | Surface | Skookumchuck River | Big Hanaford Creek | RE | 8 | 2002 | 1 | 2013 | RE | 7 | 2002 | 1 | 2013 | RE | 7 | 2002 | N | NG | CT | N/A | IPP Non-CHP | 1 |  |  |  | Unoperable
19099 | WA | 3845 | Transalta Centralia Generation | 2015 | 12 | 50 | 40 | 70 | Natural Gas Fired Combined Cycle | [6 empty] | 44 | [19 empty] | 30 | (RI) Recirculate: Induced Draft |  |  | Closed | Fresh | Surface | Skookumchuck River | Big Hanaford Creek | RE | 8 | 2002 | 1 | 2013 | RE | 7 | 2002 | 1 | 2013 | RE | 7 | 2002 | N | NG | CT | N/A | IPP Non-CHP | 1 |  |  |  | Unoperable
19099 | WA | 3845 | Transalta Centralia Generation | 2015 | 1 | 60 | 40 | 70 | Natural Gas Fired Combined Cycle | [6 empty] | 44 | [19 empty] | 30 | (RI) Recirculate: Induced Draft |  |  | Closed | Fresh | Surface | Skookumchuck River | Big Hanaford Creek | RE | 8 | 2002 | 1 | 2013 | RE | 7 | 2002 | 1 | 2013 | RE | 7 | 2002 | N | NG | CT | N/A | IPP Non-CHP | 1 |  |  |  | Unoperable
19099 | WA | 3845 | Transalta Centralia Generation | 2015 | 2 | 60 | 40 | 70 | Natural Gas Fired Combined Cycle | [6 empty] | 44 | [19 empty] | 30 | (RI) Recirculate: Induced Draft |  |  | Closed | Fresh | Surface | Skookumchuck River | Big Hanaford Creek | RE | 8 | 2002 | 1 | 2013 | RE | 7 | 2002 | 1 | 2013 | RE | 7 | 2002 | N | NG | CT | N/A | IPP Non-CHP | 1 |  |  |  | Unoperable
19099 | WA | 3845 | Transalta Centralia Generation | 2015 | 3 | 60 | 40 | 70 | Natural Gas Fired Combined Cycle | [6 empty] | 44 | [19 empty] | 30 | (RI) Recirculate: Induced Draft |  |  | Closed | Fresh | Surface | Skookumchuck River | Big Hanaford Creek | RE | 8 | 2002 | 1 | 2013 | RE | 7 | 2002 | 1 | 2013 | RE | 7 | 2002 | N | NG | CT | N/A | IPP Non-CHP | 1 |  |  |  | Unoperable
19099 | WA | 3845 | Transalta Centralia Generation | 2015 | 4 | 60 | 40 | 70 | Natural Gas Fired Combined Cycle | [6 empty] | 44 | [19 empty] | 30 | (RI) Recirculate: Induced Draft |  |  | Closed | Fresh | Surface | Skookumchuck River | Big Hanaford Creek | RE | 8 | 2002 | 1 | 2013 | RE | 7 | 2002 | 1 | 2013 | RE | 7 | 2002 | N | NG | CT | N/A | IPP Non-CHP | 1 |  |  |  | Unoperable
19099 | WA | 3845 | Transalta Centralia Generation | 2015 | 5 | 60 | 40 | 70 | Natural Gas Fired Combined Cycle | [6 empty] | 44 | [19 empty] | 30 | (RI) Recirculate: Induced Draft |  |  | Closed | Fresh | Surface | Skookumchuck River | Big Hanaford Creek | RE | 8 | 2002 | 1 | 2013 | RE | 7 | 2002 | 1 | 2013 | RE | 7 | 2002 | N | NG | CT | N/A | IPP Non-CHP | 1 |  |  |  | Unoperable
19099 | WA | 3845 | Transalta Centralia Generation | 2015 | 6 | 60 | 40 | 70 | Natural Gas Fired Combined Cycle | [6 empty] | 44 | [19 empty] | 30 | (RI) Recirculate: Induced Draft |  |  | Closed | Fresh | Surface | Skookumchuck River | Big Hanaford Creek | RE | 8 | 2002 | 1 | 2013 | RE | 7 | 2002 | 1 | 2013 | RE | 7 | 2002 | N | NG | CT | N/A | IPP Non-CHP | 1 |  |  |  | Unoperable
19099 | WA | 3845 | Transalta Centralia Generation | 2015 | 7 | 60 | 40 | 70 | Natural Gas Fired Combined Cycle | [6 empty] | 44 | [19 empty] | 30 | (RI) Recirculate: Induced Draft |  |  | Closed | Fresh | Surface | Skookumchuck River | Big Hanaford Creek | RE | 8 | 2002 | 1 | 2013 | RE | 7 | 2002 | 1 | 2013 | RE | 7 | 2002 | N | NG | CT | N/A | IPP Non-CHP | 1 |  |  |  | Unoperable
19099 | WA | 3845 | Transalta Centralia Generation | 2015 | 8 | 60 | 40 | 70 | Natural Gas Fired Combined Cycle | [6 empty] | 44 | [19 empty] | 30 | (RI) Recirculate: Induced Draft |  |  | Closed | Fresh | Surface | Skookumchuck River | Big Hanaford Creek | RE | 8 | 2002 | 1 | 2013 | RE | 7 | 2002 | 1 | 2013 | RE | 7 | 2002 | N | NG | CT | N/A | IPP Non-CHP | 1 |  |  |  | Unoperable
19099 | WA | 3845 | Transalta Centralia Generation | 2015 | 9 | 60 | 40 | 70 | Natural Gas Fired Combined Cycle | [6 empty] | 44 | [19 empty] | 30 | (RI) Recirculate: Induced Draft |  |  | Closed | Fresh | Surface | Skookumchuck River | Big Hanaford Creek | RE | 8 | 2002 | 1 | 2013 | RE | 7 | 2002 | 1 | 2013 | RE | 7 | 2002 | N | NG | CT | N/A | IPP Non-CHP | 1 |  |  |  | Unoperable
19099 | WA | 3845 | Transalta Centralia Generation | 2015 | 10 | 60 | 40 | 70 | Natural Gas Fired Combined Cycle | [6 empty] | 44 | [19 empty] | 30 | (RI) Recirculate: Induced Draft |  |  | Closed | Fresh | Surface | Skookumchuck River | Big Hanaford Creek | RE | 8 | 2002 | 1 | 2013 | RE | 7 | 2002 | 1 | 2013 | RE | 7 | 2002 | N | NG | CT | N/A | IPP Non-CHP | 1 |  |  |  | Unoperable
19099 | WA | 3845 | Transalta Centralia Generation | 2015 | 11 | 60 | 40 | 70 | Natural Gas Fired Combined Cycle | [6 empty] | 44 | [19 empty] | 30 | (RI) Recirculate: Induced Draft |  |  | Closed | Fresh | Surface | Skookumchuck River | Big Hanaford Creek | RE | 8 | 2002 | 1 | 2013 | RE | 7 | 2002 | 1 | 2013 | RE | 7 | 2002 | N | NG | CT | N/A | IPP Non-CHP | 1 |  |  |  | Unoperable
19099 | WA | 3845 | Transalta Centralia Generation | 2015 | 12 | 60 | 40 | 70 | Natural Gas Fired Combined Cycle | [6 empty] | 44 | [19 empty] | 30 | (RI) Recirculate: Induced Draft |  |  | Closed | Fresh | Surface | Skookumchuck River | Big Hanaford Creek | RE | 8 | 2002 | 1 | 2013 | RE | 7 | 2002 | 1 | 2013 | RE | 7 | 2002 | N | NG | CT | N/A | IPP Non-CHP | 1 |  |  |  | Unoperable
19099 | WA | 3845 | Transalta Centralia Generation | 2015 | 1 | 70 | 40 | 70 | Natural Gas Fired Combined Cycle | 80 | [25 empty] | 30 | (RI) Recirculate: Induced Draft |  |  | Closed | Fresh | Surface | Skookumchuck River | Big Hanaford Creek | RE | 8 | 2002 | 1 | 2013 | RE | 7 | 2002 | 1 | 2013 | RE | 7 | 2002 | N | NG | CA | N | IPP Non-CHP | 1 |  |  |  | Unoperable
19099 | WA | 3845 | Transalta Centralia Generation | 2015 | 2 | 70 | 40 | 70 | Natural Gas Fired Combined Cycle | 80 | [25 empty] | 30 | (RI) Recirculate: Induced Draft |  |  | Closed | Fresh | Surface | Skookumchuck River | Big Hanaford Creek | RE | 8 | 2002 | 1 | 2013 | RE | 7 | 2002 | 1 | 2013 | RE | 7 | 2002 | N | NG | CA | N | IPP Non-CHP | 1 |  |  |  | Unoperable
19099 | WA | 3845 | Transalta Centralia Generation | 2015 | 3 | 70 | 40 | 70 | Natural Gas Fired Combined Cycle | 80 | [25 empty] | 30 | (RI) Recirculate: Induced Draft |  |  | Closed | Fresh | Surface | Skookumchuck River | Big Hanaford Creek | RE | 8 | 2002 | 1 | 2013 | RE | 7 | 2002 | 1 | 2013 | RE | 7 | 2002 | N | NG | CA | N | IPP Non-CHP | 1 |  |  |  | Unoperable
19099 | WA | 3845 | Transalta Centralia Generation | 2015 | 4 | 70 | 40 | 70 | Natural Gas Fired Combined Cycle | 80 | [25 empty] | 30 | (RI) Recirculate: Induced Draft |  |  | Closed | Fresh | Surface | Skookumchuck River | Big Hanaford Creek | RE | 8 | 2002 | 1 | 2013 | RE | 7 | 2002 | 1 | 2013 | RE | 7 | 2002 | N | NG | CA | N | IPP Non-CHP | 1 |  |  |  | Unoperable
19099 | WA | 3845 | Transalta Centralia Generation | 2015 | 5 | 70 | 40 | 70 | Natural Gas Fired Combined Cycle | 80 | [25 empty] | 30 | (RI) Recirculate: Induced Draft |  |  | Closed | Fresh | Surface | Skookumchuck River | Big Hanaford Creek | RE | 8 | 2002 | 1 | 2013 | RE | 7 | 2002 | 1 | 2013 | RE | 7 | 2002 | N | NG | CA | N | IPP Non-CHP | 1 |  |  |  | Unoperable
19099 | WA | 3845 | Transalta Centralia Generation | 2015 | 6 | 70 | 40 | 70 | Natural Gas Fired Combined Cycle | 80 | [25 empty] | 30 | (RI) Recirculate: Induced Draft |  |  | Closed | Fresh | Surface | Skookumchuck River | Big Hanaford Creek | RE | 8 | 2002 | 1 | 2013 | RE | 7 | 2002 | 1 | 2013 | RE | 7 | 2002 | N | NG | CA | N | IPP Non-CHP | 1 |  |  |  | Unoperable
19099 | WA | 3845 | Transalta Centralia Generation | 2015 | 7 | 70 | 40 | 70 | Natural Gas Fired Combined Cycle | 80 | [25 empty] | 30 | (RI) Recirculate: Induced Draft |  |  | Closed | Fresh | Surface | Skookumchuck River | Big Hanaford Creek | RE | 8 | 2002 | 1 | 2013 | RE | 7 | 2002 | 1 | 2013 | RE | 7 | 2002 | N | NG | CA | N | IPP Non-CHP | 1 |  |  |  | Unoperable
19099 | WA | 3845 | Transalta Centralia Generation | 2015 | 8 | 70 | 40 | 70 | Natural Gas Fired Combined Cycle | 80 | [25 empty] | 30 | (RI) Recirculate: Induced Draft |  |  | Closed | Fresh | Surface | Skookumchuck River | Big Hanaford Creek | RE | 8 | 2002 | 1 | 2013 | RE | 7 | 2002 | 1 | 2013 | RE | 7 | 2002 | N | NG | CA | N | IPP Non-CHP | 1 |  |  |  | Unoperable
19099 | WA | 3845 | Transalta Centralia Generation | 2015 | 9 | 70 | 40 | 70 | Natural Gas Fired Combined Cycle | 80 | [25 empty] | 30 | (RI) Recirculate: Induced Draft |  |  | Closed | Fresh | Surface | Skookumchuck River | Big Hanaford Creek | RE | 8 | 2002 | 1 | 2013 | RE | 7 | 2002 | 1 | 2013 | RE | 7 | 2002 | N | NG | CA | N | IPP Non-CHP | 1 |  |  |  | Unoperable
19099 | WA | 3845 | Transalta Centralia Generation | 2015 | 10 | 70 | 40 | 70 | Natural Gas Fired Combined Cycle | 80 | [25 empty] | 30 | (RI) Recirculate: Induced Draft |  |  | Closed | Fresh | Surface | Skookumchuck River | Big Hanaford Creek | RE | 8 | 2002 | 1 | 2013 | RE | 7 | 2002 | 1 | 2013 | RE | 7 | 2002 | N | NG | CA | N | IPP Non-CHP | 1 |  |  |  | Unoperable
19099 | WA | 3845 | Transalta Centralia Generation | 2015 | 11 | 70 | 40 | 70 | Natural Gas Fired Combined Cycle | 80 | [25 empty] | 30 | (RI) Recirculate: Induced Draft |  |  | Closed | Fresh | Surface | Skookumchuck River | Big Hanaford Creek | RE | 8 | 2002 | 1 | 2013 | RE | 7 | 2002 | 1 | 2013 | RE | 7 | 2002 | N | NG | CA | N | IPP Non-CHP | 1 |  |  |  | Unoperable
19099 | WA | 3845 | Transalta Centralia Generation | 2015 | 12 | 70 | 40 | 70 | Natural Gas Fired Combined Cycle | 80 | [25 empty] | 30 | (RI) Recirculate: Induced Draft |  |  | Closed | Fresh | Surface | Skookumchuck River | Big Hanaford Creek | RE | 8 | 2002 | 1 | 2013 | RE | 7 | 2002 | 1 | 2013 | RE | 7 | 2002 | N | NG | CA | N | IPP Non-CHP | 1 |  |  |  | Unoperable
19099 | WA | 3845 | Transalta Centralia Generation | 2015 | 1 | 30 | 50 | 70 | Natural Gas Fired Combined Cycle | [6 empty] | 44 | [19 empty] | 30 | (RI) Recirculate: Induced Draft |  |  | Closed | Fresh | Surface | Skookumchuck River | Big Hanaford Creek | RE | 8 | 2002 | 1 | 2013 | RE | 7 | 2002 | 1 | 2013 | RE | 7 | 2002 | N | NG | CT | N/A | IPP Non-CHP | 1 |  |  |  | Unoperable
19099 | WA | 3845 | Transalta Centralia Generation | 2015 | 2 | 30 | 50 | 70 | Natural Gas Fired Combined Cycle | [6 empty] | 44 | [19 empty] | 30 | (RI) Recirculate: Induced Draft |  |  | Closed | Fresh | Surface | Skookumchuck River | Big Hanaford Creek | RE | 8 | 2002 | 1 | 2013 | RE | 7 | 2002 | 1 | 2013 | RE | 7 | 2002 | N | NG | CT | N/A | IPP Non-CHP | 1 |  |  |  | Unoperable
19099 | WA | 3845 | Transalta Centralia Generation | 2015 | 3 | 30 | 50 | 70 | Natural Gas Fired Combined Cycle | [6 empty] | 44 | [19 empty] | 30 | (RI) Recirculate: Induced Draft |  |  | Closed | Fresh | Surface | Skookumchuck River | Big Hanaford Creek | RE | 8 | 2002 | 1 | 2013 | RE | 7 | 2002 | 1 | 2013 | RE | 7 | 2002 | N | NG | CT | N/A | IPP Non-CHP | 1 |  |  |  | Unoperable
19099 | WA | 3845 | Transalta Centralia Generation | 2015 | 4 | 30 | 50 | 70 | Natural Gas Fired Combined Cycle | [6 empty] | 44 | [19 empty] | 30 | (RI) Recirculate: Induced Draft |  |  | Closed | Fresh | Surface | Skookumchuck River | Big Hanaford Creek | RE | 8 | 2002 | 1 | 2013 | RE | 7 | 2002 | 1 | 2013 | RE | 7 | 2002 | N | NG | CT | N/A | IPP Non-CHP | 1 |  |  |  | Unoperable
19099 | WA | 3845 | Transalta Centralia Generation | 2015 | 5 | 30 | 50 | 70 | Natural Gas Fired Combined Cycle | [6 empty] | 44 | [19 empty] | 30 | (RI) Recirculate: Induced Draft |  |  | Closed | Fresh | Surface | Skookumchuck River | Big Hanaford Creek | RE | 8 | 2002 | 1 | 2013 | RE | 7 | 2002 | 1 | 2013 | RE | 7 | 2002 | N | NG | CT | N/A | IPP Non-CHP | 1 |  |  |  | Unoperable
19099 | WA | 3845 | Transalta Centralia Generation | 2015 | 6 | 30 | 50 | 70 | Natural Gas Fired Combined Cycle | [6 empty] | 44 | [19 empty] | 30 | (RI) Recirculate: Induced Draft |  |  | Closed | Fresh | Surface | Skookumchuck River | Big Hanaford Creek | RE | 8 | 2002 | 1 | 2013 | RE | 7 | 2002 | 1 | 2013 | RE | 7 | 2002 | N | NG | CT | N/A | IPP Non-CHP | 1 |  |  |  | Unoperable
19099 | WA | 3845 | Transalta Centralia Generation | 2015 | 7 | 30 | 50 | 70 | Natural Gas Fired Combined Cycle | [6 empty] | 44 | [19 empty] | 30 | (RI) Recirculate: Induced Draft |  |  | Closed | Fresh | Surface | Skookumchuck River | Big Hanaford Creek | RE | 8 | 2002 | 1 | 2013 | RE | 7 | 2002 | 1 | 2013 | RE | 7 | 2002 | N | NG | CT | N/A | IPP Non-CHP | 1 |  |  |  | Unoperable
19099 | WA | 3845 | Transalta Centralia Generation | 2015 | 8 | 30 | 50 | 70 | Natural Gas Fired Combined Cycle | [6 empty] | 44 | [19 empty] | 30 | (RI) Recirculate: Induced Draft |  |  | Closed | Fresh | Surface | Skookumchuck River | Big Hanaford Creek | RE | 8 | 2002 | 1 | 2013 | RE | 7 | 2002 | 1 | 2013 | RE | 7 | 2002 | N | NG | CT | N/A | IPP Non-CHP | 1 |  |  |  | Unoperable
19099 | WA | 3845 | Transalta Centralia Generation | 2015 | 9 | 30 | 50 | 70 | Natural Gas Fired Combined Cycle | [6 empty] | 44 | [19 empty] | 30 | (RI) Recirculate: Induced Draft |  |  | Closed | Fresh | Surface | Skookumchuck River | Big Hanaford Creek | RE | 8 | 2002 | 1 | 2013 | RE | 7 | 2002 | 1 | 2013 | RE | 7 | 2002 | N | NG | CT | N/A | IPP Non-CHP | 1 |  |  |  | Unoperable
19099 | WA | 3845 | Transalta Centralia Generation | 2015 | 10 | 30 | 50 | 70 | Natural Gas Fired Combined Cycle | [6 empty] | 44 | [19 empty] | 30 | (RI) Recirculate: Induced Draft |  |  | Closed | Fresh | Surface | Skookumchuck River | Big Hanaford Creek | RE | 8 | 2002 | 1 | 2013 | RE | 7 | 2002 | 1 | 2013 | RE | 7 | 2002 | N | NG | CT | N/A | IPP Non-CHP | 1 |  |  |  | Unoperable
19099 | WA | 3845 | Transalta Centralia Generation | 2015 | 11 | 30 | 50 | 70 | Natural Gas Fired Combined Cycle | [6 empty] | 44 | [19 empty] | 30 | (RI) Recirculate: Induced Draft |  |  | Closed | Fresh | Surface | Skookumchuck River | Big Hanaford Creek | RE | 8 | 2002 | 1 | 2013 | RE | 7 | 2002 | 1 | 2013 | RE | 7 | 2002 | N | NG | CT | N/A | IPP Non-CHP | 1 |  |  |  | Unoperable
19099 | WA | 3845 | Transalta Centralia Generation | 2015 | 12 | 30 | 50 | 70 | Natural Gas Fired Combined Cycle | [6 empty] | 44 | [19 empty] | 30 | (RI) Recirculate: Induced Draft |  |  | Closed | Fresh | Surface | Skookumchuck River | Big Hanaford Creek | RE | 8 | 2002 | 1 | 2013 | RE | 7 | 2002 | 1 | 2013 | RE | 7 | 2002 | N | NG | CT | N/A | IPP Non-CHP | 1 |  |  |  | Unoperable
19099 | WA | 3845 | Transalta Centralia Generation | 2015 | 1 | 40 | 50 | 70 | Natural Gas Fired Combined Cycle | [6 empty] | 44 | [19 empty] | 30 | (RI) Recirculate: Induced Draft |  |  | Closed | Fresh | Surface | Skookumchuck River | Big Hanaford Creek | RE | 8 | 2002 | 1 | 2013 | RE | 7 | 2002 | 1 | 2013 | RE | 7 | 2002 | N | NG | CT | N/A | IPP Non-CHP | 1 |  |  |  | Unoperable
19099 | WA | 3845 | Transalta Centralia Generation | 2015 | 2 | 40 | 50 | 70 | Natural Gas Fired Combined Cycle | [6 empty] | 44 | [19 empty] | 30 | (RI) Recirculate: Induced Draft |  |  | Closed | Fresh | Surface | Skookumchuck River | Big Hanaford Creek | RE | 8 | 2002 | 1 | 2013 | RE | 7 | 2002 | 1 | 2013 | RE | 7 | 2002 | N | NG | CT | N/A | IPP Non-CHP | 1 |  |  |  | Unoperable
19099 | WA | 3845 | Transalta Centralia Generation | 2015 | 3 | 40 | 50 | 70 | Natural Gas Fired Combined Cycle | [6 empty] | 44 | [19 empty] | 30 | (RI) Recirculate: Induced Draft |  |  | Closed | Fresh | Surface | Skookumchuck River | Big Hanaford Creek | RE | 8 | 2002 | 1 | 2013 | RE | 7 | 2002 | 1 | 2013 | RE | 7 | 2002 | N | NG | CT | N/A | IPP Non-CHP | 1 |  |  |  | Unoperable
19099 | WA | 3845 | Transalta Centralia Generation | 2015 | 4 | 40 | 50 | 70 | Natural Gas Fired Combined Cycle | [6 empty] | 44 | [19 empty] | 30 | (RI) Recirculate: Induced Draft |  |  | Closed | Fresh | Surface | Skookumchuck River | Big Hanaford Creek | RE | 8 | 2002 | 1 | 2013 | RE | 7 | 2002 | 1 | 2013 | RE | 7 | 2002 | N | NG | CT | N/A | IPP Non-CHP | 1 |  |  |  | Unoperable
19099 | WA | 3845 | Transalta Centralia Generation | 2015 | 5 | 40 | 50 | 70 | Natural Gas Fired Combined Cycle | [6 empty] | 44 | [19 empty] | 30 | (RI) Recirculate: Induced Draft |  |  | Closed | Fresh | Surface | Skookumchuck River | Big Hanaford Creek | RE | 8 | 2002 | 1 | 2013 | RE | 7 | 2002 | 1 | 2013 | RE | 7 | 2002 | N | NG | CT | N/A | IPP Non-CHP | 1 |  |  |  | Unoperable
19099 | WA | 3845 | Transalta Centralia Generation | 2015 | 6 | 40 | 50 | 70 | Natural Gas Fired Combined Cycle | [6 empty] | 44 | [19 empty] | 30 | (RI) Recirculate: Induced Draft |  |  | Closed | Fresh | Surface | Skookumchuck River | Big Hanaford Creek | RE | 8 | 2002 | 1 | 2013 | RE | 7 | 2002 | 1 | 2013 | RE | 7 | 2002 | N | NG | CT | N/A | IPP Non-CHP | 1 |  |  |  | Unoperable
19099 | WA | 3845 | Transalta Centralia Generation | 2015 | 7 | 40 | 50 | 70 | Natural Gas Fired Combined Cycle | [6 empty] | 44 | [19 empty] | 30 | (RI) Recirculate: Induced Draft |  |  | Closed | Fresh | Surface | Skookumchuck River | Big Hanaford Creek | RE | 8 | 2002 | 1 | 2013 | RE | 7 | 2002 | 1 | 2013 | RE | 7 | 2002 | N | NG | CT | N/A | IPP Non-CHP | 1 |  |  |  | Unoperable
19099 | WA | 3845 | Transalta Centralia Generation | 2015 | 8 | 40 | 50 | 70 | Natural Gas Fired Combined Cycle | [6 empty] | 44 | [19 empty] | 30 | (RI) Recirculate: Induced Draft |  |  | Closed | Fresh | Surface | Skookumchuck River | Big Hanaford Creek | RE | 8 | 2002 | 1 | 2013 | RE | 7 | 2002 | 1 | 2013 | RE | 7 | 2002 | N | NG | CT | N/A | IPP Non-CHP | 1 |  |  |  | Unoperable
19099 | WA | 3845 | Transalta Centralia Generation | 2015 | 9 | 40 | 50 | 70 | Natural Gas Fired Combined Cycle | [6 empty] | 44 | [19 empty] | 30 | (RI) Recirculate: Induced Draft |  |  | Closed | Fresh | Surface | Skookumchuck River | Big Hanaford Creek | RE | 8 | 2002 | 1 | 2013 | RE | 7 | 2002 | 1 | 2013 | RE | 7 | 2002 | N | NG | CT | N/A | IPP Non-CHP | 1 |  |  |  | Unoperable
19099 | WA | 3845 | Transalta Centralia Generation | 2015 | 10 | 40 | 50 | 70 | Natural Gas Fired Combined Cycle | [6 empty] | 44 | [19 empty] | 30 | (RI) Recirculate: Induced Draft |  |  | Closed | Fresh | Surface | Skookumchuck River | Big Hanaford Creek | RE | 8 | 2002 | 1 | 2013 | RE | 7 | 2002 | 1 | 2013 | RE | 7 | 2002 | N | NG | CT | N/A | IPP Non-CHP | 1 |  |  |  | Unoperable
19099 | WA | 3845 | Transalta Centralia Generation | 2015 | 11 | 40 | 50 | 70 | Natural Gas Fired Combined Cycle | [6 empty] | 44 | [19 empty] | 30 | (RI) Recirculate: Induced Draft |  |  | Closed | Fresh | Surface | Skookumchuck River | Big Hanaford Creek | RE | 8 | 2002 | 1 | 2013 | RE | 7 | 2002 | 1 | 2013 | RE | 7 | 2002 | N | NG | CT | N/A | IPP Non-CHP | 1 |  |  |  | Unoperable
19099 | WA | 3845 | Transalta Centralia Generation | 2015 | 12 | 40 | 50 | 70 | Natural Gas Fired Combined Cycle | [6 empty] | 44 | [19 empty] | 30 | (RI) Recirculate: Induced Draft |  |  | Closed | Fresh | Surface | Skookumchuck River | Big Hanaford Creek | RE | 8 | 2002 | 1 | 2013 | RE | 7 | 2002 | 1 | 2013 | RE | 7 | 2002 | N | NG | CT | N/A | IPP Non-CHP | 1 |  |  |  | Unoperable
19099 | WA | 3845 | Transalta Centralia Generation | 2015 | 1 | 50 | 50 | 70 | Natural Gas Fired Combined Cycle | [6 empty] | 44 | [19 empty] | 30 | (RI) Recirculate: Induced Draft |  |  | Closed | Fresh | Surface | Skookumchuck River | Big Hanaford Creek | RE | 8 | 2002 | 1 | 2013 | RE | 7 | 2002 | 1 | 2013 | RE | 7 | 2002 | N | NG | CT | N/A | IPP Non-CHP | 1 |  |  |  | Unoperable
19099 | WA | 3845 | Transalta Centralia Generation | 2015 | 2 | 50 | 50 | 70 | Natural Gas Fired Combined Cycle | [6 empty] | 44 | [19 empty] | 30 | (RI) Recirculate: Induced Draft |  |  | Closed | Fresh | Surface | Skookumchuck River | Big Hanaford Creek | RE | 8 | 2002 | 1 | 2013 | RE | 7 | 2002 | 1 | 2013 | RE | 7 | 2002 | N | NG | CT | N/A | IPP Non-CHP | 1 |  |  |  | Unoperable
19099 | WA | 3845 | Transalta Centralia Generation | 2015 | 3 | 50 | 50 | 70 | Natural Gas Fired Combined Cycle | [6 empty] | 44 | [19 empty] | 30 | (RI) Recirculate: Induced Draft |  |  | Closed | Fresh | Surface | Skookumchuck River | Big Hanaford Creek | RE | 8 | 2002 | 1 | 2013 | RE | 7 | 2002 | 1 | 2013 | RE | 7 | 2002 | N | NG | CT | N/A | IPP Non-CHP | 1 |  |  |  | Unoperable
19099 | WA | 3845 | Transalta Centralia Generation | 2015 | 4 | 50 | 50 | 70 | Natural Gas Fired Combined Cycle | [6 empty] | 44 | [19 empty] | 30 | (RI) Recirculate: Induced Draft |  |  | Closed | Fresh | Surface | Skookumchuck River | Big Hanaford Creek | RE | 8 | 2002 | 1 | 2013 | RE | 7 | 2002 | 1 | 2013 | RE | 7 | 2002 | N | NG | CT | N/A | IPP Non-CHP | 1 |  |  |  | Unoperable
19099 | WA | 3845 | Transalta Centralia Generation | 2015 | 5 | 50 | 50 | 70 | Natural Gas Fired Combined Cycle | [6 empty] | 44 | [19 empty] | 30 | (RI) Recirculate: Induced Draft |  |  | Closed | Fresh | Surface | Skookumchuck River | Big Hanaford Creek | RE | 8 | 2002 | 1 | 2013 | RE | 7 | 2002 | 1 | 2013 | RE | 7 | 2002 | N | NG | CT | N/A | IPP Non-CHP | 1 |  |  |  | Unoperable
19099 | WA | 3845 | Transalta Centralia Generation | 2015 | 6 | 50 | 50 | 70 | Natural Gas Fired Combined Cycle | [6 empty] | 44 | [19 empty] | 30 | (RI) Recirculate: Induced Draft |  |  | Closed | Fresh | Surface | Skookumchuck River | Big Hanaford Creek | RE | 8 | 2002 | 1 | 2013 | RE | 7 | 2002 | 1 | 2013 | RE | 7 | 2002 | N | NG | CT | N/A | IPP Non-CHP | 1 |  |  |  | Unoperable
19099 | WA | 3845 | Transalta Centralia Generation | 2015 | 7 | 50 | 50 | 70 | Natural Gas Fired Combined Cycle | [6 empty] | 44 | [19 empty] | 30 | (RI) Recirculate: Induced Draft |  |  | Closed | Fresh | Surface | Skookumchuck River | Big Hanaford Creek | RE | 8 | 2002 | 1 | 2013 | RE | 7 | 2002 | 1 | 2013 | RE | 7 | 2002 | N | NG | CT | N/A | IPP Non-CHP | 1 |  |  |  | Unoperable
19099 | WA | 3845 | Transalta Centralia Generation | 2015 | 8 | 50 | 50 | 70 | Natural Gas Fired Combined Cycle | [6 empty] | 44 | [19 empty] | 30 | (RI) Recirculate: Induced Draft |  |  | Closed | Fresh | Surface | Skookumchuck River | Big Hanaford Creek | RE | 8 | 2002 | 1 | 2013 | RE | 7 | 2002 | 1 | 2013 | RE | 7 | 2002 | N | NG | CT | N/A | IPP Non-CHP | 1 |  |  |  | Unoperable
19099 | WA | 3845 | Transalta Centralia Generation | 2015 | 9 | 50 | 50 | 70 | Natural Gas Fired Combined Cycle | [6 empty] | 44 | [19 empty] | 30 | (RI) Recirculate: Induced Draft |  |  | Closed | Fresh | Surface | Skookumchuck River | Big Hanaford Creek | RE | 8 | 2002 | 1 | 2013 | RE | 7 | 2002 | 1 | 2013 | RE | 7 | 2002 | N | NG | CT | N/A | IPP Non-CHP | 1 |  |  |  | Unoperable
19099 | WA | 3845 | Transalta Centralia Generation | 2015 | 10 | 50 | 50 | 70 | Natural Gas Fired Combined Cycle | [6 empty] | 44 | [19 empty] | 30 | (RI) Recirculate: Induced Draft |  |  | Closed | Fresh | Surface | Skookumchuck River | Big Hanaford Creek | RE | 8 | 2002 | 1 | 2013 | RE | 7 | 2002 | 1 | 2013 | RE | 7 | 2002 | N | NG | CT | N/A | IPP Non-CHP | 1 |  |  |  | Unoperable
19099 | WA | 3845 | Transalta Centralia Generation | 2015 | 11 | 50 | 50 | 70 | Natural Gas Fired Combined Cycle | [6 empty] | 44 | [19 empty] | 30 | (RI) Recirculate: Induced Draft |  |  | Closed | Fresh | Surface | Skookumchuck River | Big Hanaford Creek | RE | 8 | 2002 | 1 | 2013 | RE | 7 | 2002 | 1 | 2013 | RE | 7 | 2002 | N | NG | CT | N/A | IPP Non-CHP | 1 |  |  |  | Unoperable
19099 | WA | 3845 | Transalta Centralia Generation | 2015 | 12 | 50 | 50 | 70 | Natural Gas Fired Combined Cycle | [6 empty] | 44 | [19 empty] | 30 | (RI) Recirculate: Induced Draft |  |  | Closed | Fresh | Surface | Skookumchuck River | Big Hanaford Creek | RE | 8 | 2002 | 1 | 2013 | RE | 7 | 2002 | 1 | 2013 | RE | 7 | 2002 | N | NG | CT | N/A | IPP Non-CHP | 1 |  |  |  | Unoperable
19099 | WA | 3845 | Transalta Centralia Generation | 2015 | 1 | 60 | 50 | 70 | Natural Gas Fired Combined Cycle | [6 empty] | 44 | [19 empty] | 30 | (RI) Recirculate: Induced Draft |  |  | Closed | Fresh | Surface | Skookumchuck River | Big Hanaford Creek | RE | 8 | 2002 | 1 | 2013 | RE | 7 | 2002 | 1 | 2013 | RE | 7 | 2002 | N | NG | CT | N/A | IPP Non-CHP | 1 |  |  |  | Unoperable
19099 | WA | 3845 | Transalta Centralia Generation | 2015 | 2 | 60 | 50 | 70 | Natural Gas Fired Combined Cycle | [6 empty] | 44 | [19 empty] | 30 | (RI) Recirculate: Induced Draft |  |  | Closed | Fresh | Surface | Skookumchuck River | Big Hanaford Creek | RE | 8 | 2002 | 1 | 2013 | RE | 7 | 2002 | 1 | 2013 | RE | 7 | 2002 | N | NG | CT | N/A | IPP Non-CHP | 1 |  |  |  | Unoperable
19099 | WA | 3845 | Transalta Centralia Generation | 2015 | 3 | 60 | 50 | 70 | Natural Gas Fired Combined Cycle | [6 empty] | 44 | [19 empty] | 30 | (RI) Recirculate: Induced Draft |  |  | Closed | Fresh | Surface | Skookumchuck River | Big Hanaford Creek | RE | 8 | 2002 | 1 | 2013 | RE | 7 | 2002 | 1 | 2013 | RE | 7 | 2002 | N | NG | CT | N/A | IPP Non-CHP | 1 |  |  |  | Unoperable
19099 | WA | 3845 | Transalta Centralia Generation | 2015 | 4 | 60 | 50 | 70 | Natural Gas Fired Combined Cycle | [6 empty] | 44 | [19 empty] | 30 | (RI) Recirculate: Induced Draft |  |  | Closed | Fresh | Surface | Skookumchuck River | Big Hanaford Creek | RE | 8 | 2002 | 1 | 2013 | RE | 7 | 2002 | 1 | 2013 | RE | 7 | 2002 | N | NG | CT | N/A | IPP Non-CHP | 1 |  |  |  | Unoperable
19099 | WA | 3845 | Transalta Centralia Generation | 2015 | 5 | 60 | 50 | 70 | Natural Gas Fired Combined Cycle | [6 empty] | 44 | [19 empty] | 30 | (RI) Recirculate: Induced Draft |  |  | Closed | Fresh | Surface | Skookumchuck River | Big Hanaford Creek | RE | 8 | 2002 | 1 | 2013 | RE | 7 | 2002 | 1 | 2013 | RE | 7 | 2002 | N | NG | CT | N/A | IPP Non-CHP | 1 |  |  |  | Unoperable
19099 | WA | 3845 | Transalta Centralia Generation | 2015 | 6 | 60 | 50 | 70 | Natural Gas Fired Combined Cycle | [6 empty] | 44 | [19 empty] | 30 | (RI) Recirculate: Induced Draft |  |  | Closed | Fresh | Surface | Skookumchuck River | Big Hanaford Creek | RE | 8 | 2002 | 1 | 2013 | RE | 7 | 2002 | 1 | 2013 | RE | 7 | 2002 | N | NG | CT | N/A | IPP Non-CHP | 1 |  |  |  | Unoperable
19099 | WA | 3845 | Transalta Centralia Generation | 2015 | 7 | 60 | 50 | 70 | Natural Gas Fired Combined Cycle | [6 empty] | 44 | [19 empty] | 30 | (RI) Recirculate: Induced Draft |  |  | Closed | Fresh | Surface | Skookumchuck River | Big Hanaford Creek | RE | 8 | 2002 | 1 | 2013 | RE | 7 | 2002 | 1 | 2013 | RE | 7 | 2002 | N | NG | CT | N/A | IPP Non-CHP | 1 |  |  |  | Unoperable
19099 | WA | 3845 | Transalta Centralia Generation | 2015 | 8 | 60 | 50 | 70 | Natural Gas Fired Combined Cycle | [6 empty] | 44 | [19 empty] | 30 | (RI) Recirculate: Induced Draft |  |  | Closed | Fresh | Surface | Skookumchuck River | Big Hanaford Creek | RE | 8 | 2002 | 1 | 2013 | RE | 7 | 2002 | 1 | 2013 | RE | 7 | 2002 | N | NG | CT | N/A | IPP Non-CHP | 1 |  |  |  | Unoperable
19099 | WA | 3845 | Transalta Centralia Generation | 2015 | 9 | 60 | 50 | 70 | Natural Gas Fired Combined Cycle | [6 empty] | 44 | [19 empty] | 30 | (RI) Recirculate: Induced Draft |  |  | Closed | Fresh | Surface | Skookumchuck River | Big Hanaford Creek | RE | 8 | 2002 | 1 | 2013 | RE | 7 | 2002 | 1 | 2013 | RE | 7 | 2002 | N | NG | CT | N/A | IPP Non-CHP | 1 |  |  |  | Unoperable
19099 | WA | 3845 | Transalta Centralia Generation | 2015 | 10 | 60 | 50 | 70 | Natural Gas Fired Combined Cycle | [6 empty] | 44 | [19 empty] | 30 | (RI) Recirculate: Induced Draft |  |  | Closed | Fresh | Surface | Skookumchuck River | Big Hanaford Creek | RE | 8 | 2002 | 1 | 2013 | RE | 7 | 2002 | 1 | 2013 | RE | 7 | 2002 | N | NG | CT | N/A | IPP Non-CHP | 1 |  |  |  | Unoperable
19099 | WA | 3845 | Transalta Centralia Generation | 2015 | 11 | 60 | 50 | 70 | Natural Gas Fired Combined Cycle | [6 empty] | 44 | [19 empty] | 30 | (RI) Recirculate: Induced Draft |  |  | Closed | Fresh | Surface | Skookumchuck River | Big Hanaford Creek | RE | 8 | 2002 | 1 | 2013 | RE | 7 | 2002 | 1 | 2013 | RE | 7 | 2002 | N | NG | CT | N/A | IPP Non-CHP | 1 |  |  |  | Unoperable
19099 | WA | 3845 | Transalta Centralia Generation | 2015 | 12 | 60 | 50 | 70 | Natural Gas Fired Combined Cycle | [6 empty] | 44 | [19 empty] | 30 | (RI) Recirculate: Induced Draft |  |  | Closed | Fresh | Surface | Skookumchuck River | Big Hanaford Creek | RE | 8 | 2002 | 1 | 2013 | RE | 7 | 2002 | 1 | 2013 | RE | 7 | 2002 | N | NG | CT | N/A | IPP Non-CHP | 1 |  |  |  | Unoperable
19099 | WA | 3845 | Transalta Centralia Generation | 2015 | 1 | 70 | 50 | 70 | Natural Gas Fired Combined Cycle | 80 | [25 empty] | 30 | (RI) Recirculate: Induced Draft |  |  | Closed | Fresh | Surface | Skookumchuck River | Big Hanaford Creek | RE | 8 | 2002 | 1 | 2013 | RE | 7 | 2002 | 1 | 2013 | RE | 7 | 2002 | N | NG | CA | N | IPP Non-CHP | 1 |  |  |  | Unoperable
19099 | WA | 3845 | Transalta Centralia Generation | 2015 | 2 | 70 | 50 | 70 | Natural Gas Fired Combined Cycle | 80 | [25 empty] | 30 | (RI) Recirculate: Induced Draft |  |  | Closed | Fresh | Surface | Skookumchuck River | Big Hanaford Creek | RE | 8 | 2002 | 1 | 2013 | RE | 7 | 2002 | 1 | 2013 | RE | 7 | 2002 | N | NG | CA | N | IPP Non-CHP | 1 |  |  |  | Unoperable
19099 | WA | 3845 | Transalta Centralia Generation | 2015 | 3 | 70 | 50 | 70 | Natural Gas Fired Combined Cycle | 80 | [25 empty] | 30 | (RI) Recirculate: Induced Draft |  |  | Closed | Fresh | Surface | Skookumchuck River | Big Hanaford Creek | RE | 8 | 2002 | 1 | 2013 | RE | 7 | 2002 | 1 | 2013 | RE | 7 | 2002 | N | NG | CA | N | IPP Non-CHP | 1 |  |  |  | Unoperable
19099 | WA | 3845 | Transalta Centralia Generation | 2015 | 4 | 70 | 50 | 70 | Natural Gas Fired Combined Cycle | 80 | [25 empty] | 30 | (RI) Recirculate: Induced Draft |  |  | Closed | Fresh | Surface | Skookumchuck River | Big Hanaford Creek | RE | 8 | 2002 | 1 | 2013 | RE | 7 | 2002 | 1 | 2013 | RE | 7 | 2002 | N | NG | CA | N | IPP Non-CHP | 1 |  |  |  | Unoperable
19099 | WA | 3845 | Transalta Centralia Generation | 2015 | 5 | 70 | 50 | 70 | Natural Gas Fired Combined Cycle | 80 | [25 empty] | 30 | (RI) Recirculate: Induced Draft |  |  | Closed | Fresh | Surface | Skookumchuck River | Big Hanaford Creek | RE | 8 | 2002 | 1 | 2013 | RE | 7 | 2002 | 1 | 2013 | RE | 7 | 2002 | N | NG | CA | N | IPP Non-CHP | 1 |  |  |  | Unoperable
19099 | WA | 3845 | Transalta Centralia Generation | 2015 | 6 | 70 | 50 | 70 | Natural Gas Fired Combined Cycle | 80 | [25 empty] | 30 | (RI) Recirculate: Induced Draft |  |  | Closed | Fresh | Surface | Skookumchuck River | Big Hanaford Creek | RE | 8 | 2002 | 1 | 2013 | RE | 7 | 2002 | 1 | 2013 | RE | 7 | 2002 | N | NG | CA | N | IPP Non-CHP | 1 |  |  |  | Unoperable
19099 | WA | 3845 | Transalta Centralia Generation | 2015 | 7 | 70 | 50 | 70 | Natural Gas Fired Combined Cycle | 80 | [25 empty] | 30 | (RI) Recirculate: Induced Draft |  |  | Closed | Fresh | Surface | Skookumchuck River | Big Hanaford Creek | RE | 8 | 2002 | 1 | 2013 | RE | 7 | 2002 | 1 | 2013 | RE | 7 | 2002 | N | NG | CA | N | IPP Non-CHP | 1 |  |  |  | Unoperable
19099 | WA | 3845 | Transalta Centralia Generation | 2015 | 8 | 70 | 50 | 70 | Natural Gas Fired Combined Cycle | 80 | [25 empty] | 30 | (RI) Recirculate: Induced Draft |  |  | Closed | Fresh | Surface | Skookumchuck River | Big Hanaford Creek | RE | 8 | 2002 | 1 | 2013 | RE | 7 | 2002 | 1 | 2013 | RE | 7 | 2002 | N | NG | CA | N | IPP Non-CHP | 1 |  |  |  | Unoperable
19099 | WA | 3845 | Transalta Centralia Generation | 2015 | 9 | 70 | 50 | 70 | Natural Gas Fired Combined Cycle | 80 | [25 empty] | 30 | (RI) Recirculate: Induced Draft |  |  | Closed | Fresh | Surface | Skookumchuck River | Big Hanaford Creek | RE | 8 | 2002 | 1 | 2013 | RE | 7 | 2002 | 1 | 2013 | RE | 7 | 2002 | N | NG | CA | N | IPP Non-CHP | 1 |  |  |  | Unoperable
19099 | WA | 3845 | Transalta Centralia Generation | 2015 | 10 | 70 | 50 | 70 | Natural Gas Fired Combined Cycle | 80 | [25 empty] | 30 | (RI) Recirculate: Induced Draft |  |  | Closed | Fresh | Surface | Skookumchuck River | Big Hanaford Creek | RE | 8 | 2002 | 1 | 2013 | RE | 7 | 2002 | 1 | 2013 | RE | 7 | 2002 | N | NG | CA | N | IPP Non-CHP | 1 |  |  |  | Unoperable
19099 | WA | 3845 | Transalta Centralia Generation | 2015 | 11 | 70 | 50 | 70 | Natural Gas Fired Combined Cycle | 80 | [25 empty] | 30 | (RI) Recirculate: Induced Draft |  |  | Closed | Fresh | Surface | Skookumchuck River | Big Hanaford Creek | RE | 8 | 2002 | 1 | 2013 | RE | 7 | 2002 | 1 | 2013 | RE | 7 | 2002 | N | NG | CA | N | IPP Non-CHP | 1 |  |  |  | Unoperable
19099 | WA | 3845 | Transalta Centralia Generation | 2015 | 12 | 70 | 50 | 70 | Natural Gas Fired Combined Cycle | 80 | [25 empty] | 30 | (RI) Recirculate: Induced Draft |  |  | Closed | Fresh | Surface | Skookumchuck River | Big Hanaford Creek | RE | 8 | 2002 | 1 | 2013 | RE | 7 | 2002 | 1 | 2013 | RE | 7 | 2002 | N | NG | CA | N | IPP Non-CHP | 1 |  |  |  | Unoperable
19099 | WA | 3845 | Transalta Centralia Generation | 2015 | 1 | 30 | 60 | 70 | Natural Gas Fired Combined Cycle | [6 empty] | 44 | [19 empty] | 30 | (RI) Recirculate: Induced Draft |  |  | Closed | Fresh | Surface | Skookumchuck River | Big Hanaford Creek | RE | 8 | 2002 | 1 | 2013 | RE | 7 | 2002 | 1 | 2013 | RE | 7 | 2002 | N | NG | CT | N/A | IPP Non-CHP | 1 |  |  |  | Unoperable
19099 | WA | 3845 | Transalta Centralia Generation | 2015 | 2 | 30 | 60 | 70 | Natural Gas Fired Combined Cycle | [6 empty] | 44 | [19 empty] | 30 | (RI) Recirculate: Induced Draft |  |  | Closed | Fresh | Surface | Skookumchuck River | Big Hanaford Creek | RE | 8 | 2002 | 1 | 2013 | RE | 7 | 2002 | 1 | 2013 | RE | 7 | 2002 | N | NG | CT | N/A | IPP Non-CHP | 1 |  |  |  | Unoperable
19099 | WA | 3845 | Transalta Centralia Generation | 2015 | 3 | 30 | 60 | 70 | Natural Gas Fired Combined Cycle | [6 empty] | 44 | [19 empty] | 30 | (RI) Recirculate: Induced Draft |  |  | Closed | Fresh | Surface | Skookumchuck River | Big Hanaford Creek | RE | 8 | 2002 | 1 | 2013 | RE | 7 | 2002 | 1 | 2013 | RE | 7 | 2002 | N | NG | CT | N/A | IPP Non-CHP | 1 |  |  |  | Unoperable
19099 | WA | 3845 | Transalta Centralia Generation | 2015 | 4 | 30 | 60 | 70 | Natural Gas Fired Combined Cycle | [6 empty] | 44 | [19 empty] | 30 | (RI) Recirculate: Induced Draft |  |  | Closed | Fresh | Surface | Skookumchuck River | Big Hanaford Creek | RE | 8 | 2002 | 1 | 2013 | RE | 7 | 2002 | 1 | 2013 | RE | 7 | 2002 | N | NG | CT | N/A | IPP Non-CHP | 1 |  |  |  | Unoperable
19099 | WA | 3845 | Transalta Centralia Generation | 2015 | 5 | 30 | 60 | 70 | Natural Gas Fired Combined Cycle | [6 empty] | 44 | [19 empty] | 30 | (RI) Recirculate: Induced Draft |  |  | Closed | Fresh | Surface | Skookumchuck River | Big Hanaford Creek | RE | 8 | 2002 | 1 | 2013 | RE | 7 | 2002 | 1 | 2013 | RE | 7 | 2002 | N | NG | CT | N/A | IPP Non-CHP | 1 |  |  |  | Unoperable
19099 | WA | 3845 | Transalta Centralia Generation | 2015 | 6 | 30 | 60 | 70 | Natural Gas Fired Combined Cycle | [6 empty] | 44 | [19 empty] | 30 | (RI) Recirculate: Induced Draft |  |  | Closed | Fresh | Surface | Skookumchuck River | Big Hanaford Creek | RE | 8 | 2002 | 1 | 2013 | RE | 7 | 2002 | 1 | 2013 | RE | 7 | 2002 | N | NG | CT | N/A | IPP Non-CHP | 1 |  |  |  | Unoperable
19099 | WA | 3845 | Transalta Centralia Generation | 2015 | 7 | 30 | 60 | 70 | Natural Gas Fired Combined Cycle | [6 empty] | 44 | [19 empty] | 30 | (RI) Recirculate: Induced Draft |  |  | Closed | Fresh | Surface | Skookumchuck River | Big Hanaford Creek | RE | 8 | 2002 | 1 | 2013 | RE | 7 | 2002 | 1 | 2013 | RE | 7 | 2002 | N | NG | CT | N/A | IPP Non-CHP | 1 |  |  |  | Unoperable
19099 | WA | 3845 | Transalta Centralia Generation | 2015 | 8 | 30 | 60 | 70 | Natural Gas Fired Combined Cycle | [6 empty] | 44 | [19 empty] | 30 | (RI) Recirculate: Induced Draft |  |  | Closed | Fresh | Surface | Skookumchuck River | Big Hanaford Creek | RE | 8 | 2002 | 1 | 2013 | RE | 7 | 2002 | 1 | 2013 | RE | 7 | 2002 | N | NG | CT | N/A | IPP Non-CHP | 1 |  |  |  | Unoperable
19099 | WA | 3845 | Transalta Centralia Generation | 2015 | 9 | 30 | 60 | 70 | Natural Gas Fired Combined Cycle | [6 empty] | 44 | [19 empty] | 30 | (RI) Recirculate: Induced Draft |  |  | Closed | Fresh | Surface | Skookumchuck River | Big Hanaford Creek | RE | 8 | 2002 | 1 | 2013 | RE | 7 | 2002 | 1 | 2013 | RE | 7 | 2002 | N | NG | CT | N/A | IPP Non-CHP | 1 |  |  |  | Unoperable
19099 | WA | 3845 | Transalta Centralia Generation | 2015 | 10 | 30 | 60 | 70 | Natural Gas Fired Combined Cycle | [6 empty] | 44 | [19 empty] | 30 | (RI) Recirculate: Induced Draft |  |  | Closed | Fresh | Surface | Skookumchuck River | Big Hanaford Creek | RE | 8 | 2002 | 1 | 2013 | RE | 7 | 2002 | 1 | 2013 | RE | 7 | 2002 | N | NG | CT | N/A | IPP Non-CHP | 1 |  |  |  | Unoperable
19099 | WA | 3845 | Transalta Centralia Generation | 2015 | 11 | 30 | 60 | 70 | Natural Gas Fired Combined Cycle | [6 empty] | 44 | [19 empty] | 30 | (RI) Recirculate: Induced Draft |  |  | Closed | Fresh | Surface | Skookumchuck River | Big Hanaford Creek | RE | 8 | 2002 | 1 | 2013 | RE | 7 | 2002 | 1 | 2013 | RE | 7 | 2002 | N | NG | CT | N/A | IPP Non-CHP | 1 |  |  |  | Unoperable
19099 | WA | 3845 | Transalta Centralia Generation | 2015 | 12 | 30 | 60 | 70 | Natural Gas Fired Combined Cycle | [6 empty] | 44 | [19 empty] | 30 | (RI) Recirculate: Induced Draft |  |  | Closed | Fresh | Surface | Skookumchuck River | Big Hanaford Creek | RE | 8 | 2002 | 1 | 2013 | RE | 7 | 2002 | 1 | 2013 | RE | 7 | 2002 | N | NG | CT | N/A | IPP Non-CHP | 1 |  |  |  | Unoperable
19099 | WA | 3845 | Transalta Centralia Generation | 2015 | 1 | 40 | 60 | 70 | Natural Gas Fired Combined Cycle | [6 empty] | 44 | [19 empty] | 30 | (RI) Recirculate: Induced Draft |  |  | Closed | Fresh | Surface | Skookumchuck River | Big Hanaford Creek | RE | 8 | 2002 | 1 | 2013 | RE | 7 | 2002 | 1 | 2013 | RE | 7 | 2002 | N | NG | CT | N/A | IPP Non-CHP | 1 |  |  |  | Unoperable
19099 | WA | 3845 | Transalta Centralia Generation | 2015 | 2 | 40 | 60 | 70 | Natural Gas Fired Combined Cycle | [6 empty] | 44 | [19 empty] | 30 | (RI) Recirculate: Induced Draft |  |  | Closed | Fresh | Surface | Skookumchuck River | Big Hanaford Creek | RE | 8 | 2002 | 1 | 2013 | RE | 7 | 2002 | 1 | 2013 | RE | 7 | 2002 | N | NG | CT | N/A | IPP Non-CHP | 1 |  |  |  | Unoperable
19099 | WA | 3845 | Transalta Centralia Generation | 2015 | 3 | 40 | 60 | 70 | Natural Gas Fired Combined Cycle | [6 empty] | 44 | [19 empty] | 30 | (RI) Recirculate: Induced Draft |  |  | Closed | Fresh | Surface | Skookumchuck River | Big Hanaford Creek | RE | 8 | 2002 | 1 | 2013 | RE | 7 | 2002 | 1 | 2013 | RE | 7 | 2002 | N | NG | CT | N/A | IPP Non-CHP | 1 |  |  |  | Unoperable
19099 | WA | 3845 | Transalta Centralia Generation | 2015 | 4 | 40 | 60 | 70 | Natural Gas Fired Combined Cycle | [6 empty] | 44 | [19 empty] | 30 | (RI) Recirculate: Induced Draft |  |  | Closed | Fresh | Surface | Skookumchuck River | Big Hanaford Creek | RE | 8 | 2002 | 1 | 2013 | RE | 7 | 2002 | 1 | 2013 | RE | 7 | 2002 | N | NG | CT | N/A | IPP Non-CHP | 1 |  |  |  | Unoperable
19099 | WA | 3845 | Transalta Centralia Generation | 2015 | 5 | 40 | 60 | 70 | Natural Gas Fired Combined Cycle | [6 empty] | 44 | [19 empty] | 30 | (RI) Recirculate: Induced Draft |  |  | Closed | Fresh | Surface | Skookumchuck River | Big Hanaford Creek | RE | 8 | 2002 | 1 | 2013 | RE | 7 | 2002 | 1 | 2013 | RE | 7 | 2002 | N | NG | CT | N/A | IPP Non-CHP | 1 |  |  |  | Unoperable
19099 | WA | 3845 | Transalta Centralia Generation | 2015 | 6 | 40 | 60 | 70 | Natural Gas Fired Combined Cycle | [6 empty] | 44 | [19 empty] | 30 | (RI) Recirculate: Induced Draft |  |  | Closed | Fresh | Surface | Skookumchuck River | Big Hanaford Creek | RE | 8 | 2002 | 1 | 2013 | RE | 7 | 2002 | 1 | 2013 | RE | 7 | 2002 | N | NG | CT | N/A | IPP Non-CHP | 1 |  |  |  | Unoperable
19099 | WA | 3845 | Transalta Centralia Generation | 2015 | 7 | 40 | 60 | 70 | Natural Gas Fired Combined Cycle | [6 empty] | 44 | [19 empty] | 30 | (RI) Recirculate: Induced Draft |  |  | Closed | Fresh | Surface | Skookumchuck River | Big Hanaford Creek | RE | 8 | 2002 | 1 | 2013 | RE | 7 | 2002 | 1 | 2013 | RE | 7 | 2002 | N | NG | CT | N/A | IPP Non-CHP | 1 |  |  |  | Unoperable
19099 | WA | 3845 | Transalta Centralia Generation | 2015 | 8 | 40 | 60 | 70 | Natural Gas Fired Combined Cycle | [6 empty] | 44 | [19 empty] | 30 | (RI) Recirculate: Induced Draft |  |  | Closed | Fresh | Surface | Skookumchuck River | Big Hanaford Creek | RE | 8 | 2002 | 1 | 2013 | RE | 7 | 2002 | 1 | 2013 | RE | 7 | 2002 | N | NG | CT | N/A | IPP Non-CHP | 1 |  |  |  | Unoperable
19099 | WA | 3845 | Transalta Centralia Generation | 2015 | 9 | 40 | 60 | 70 | Natural Gas Fired Combined Cycle | [6 empty] | 44 | [19 empty] | 30 | (RI) Recirculate: Induced Draft |  |  | Closed | Fresh | Surface | Skookumchuck River | Big Hanaford Creek | RE | 8 | 2002 | 1 | 2013 | RE | 7 | 2002 | 1 | 2013 | RE | 7 | 2002 | N | NG | CT | N/A | IPP Non-CHP | 1 |  |  |  | Unoperable
19099 | WA | 3845 | Transalta Centralia Generation | 2015 | 10 | 40 | 60 | 70 | Natural Gas Fired Combined Cycle | [6 empty] | 44 | [19 empty] | 30 | (RI) Recirculate: Induced Draft |  |  | Closed | Fresh | Surface | Skookumchuck River | Big Hanaford Creek | RE | 8 | 2002 | 1 | 2013 | RE | 7 | 2002 | 1 | 2013 | RE | 7 | 2002 | N | NG | CT | N/A | IPP Non-CHP | 1 |  |  |  | Unoperable
19099 | WA | 3845 | Transalta Centralia Generation | 2015 | 11 | 40 | 60 | 70 | Natural Gas Fired Combined Cycle | [6 empty] | 44 | [19 empty] | 30 | (RI) Recirculate: Induced Draft |  |  | Closed | Fresh | Surface | Skookumchuck River | Big Hanaford Creek | RE | 8 | 2002 | 1 | 2013 | RE | 7 | 2002 | 1 | 2013 | RE | 7 | 2002 | N | NG | CT | N/A | IPP Non-CHP | 1 |  |  |  | Unoperable
19099 | WA | 3845 | Transalta Centralia Generation | 2015 | 12 | 40 | 60 | 70 | Natural Gas Fired Combined Cycle | [6 empty] | 44 | [19 empty] | 30 | (RI) Recirculate: Induced Draft |  |  | Closed | Fresh | Surface | Skookumchuck River | Big Hanaford Creek | RE | 8 | 2002 | 1 | 2013 | RE | 7 | 2002 | 1 | 2013 | RE | 7 | 2002 | N | NG | CT | N/A | IPP Non-CHP | 1 |  |  |  | Unoperable
19099 | WA | 3845 | Transalta Centralia Generation | 2015 | 1 | 50 | 60 | 70 | Natural Gas Fired Combined Cycle | [6 empty] | 44 | [19 empty] | 30 | (RI) Recirculate: Induced Draft |  |  | Closed | Fresh | Surface | Skookumchuck River | Big Hanaford Creek | RE | 8 | 2002 | 1 | 2013 | RE | 7 | 2002 | 1 | 2013 | RE | 7 | 2002 | N | NG | CT | N/A | IPP Non-CHP | 1 |  |  |  | Unoperable
19099 | WA | 3845 | Transalta Centralia Generation | 2015 | 2 | 50 | 60 | 70 | Natural Gas Fired Combined Cycle | [6 empty] | 44 | [19 empty] | 30 | (RI) Recirculate: Induced Draft |  |  | Closed | Fresh | Surface | Skookumchuck River | Big Hanaford Creek | RE | 8 | 2002 | 1 | 2013 | RE | 7 | 2002 | 1 | 2013 | RE | 7 | 2002 | N | NG | CT | N/A | IPP Non-CHP | 1 |  |  |  | Unoperable
19099 | WA | 3845 | Transalta Centralia Generation | 2015 | 3 | 50 | 60 | 70 | Natural Gas Fired Combined Cycle | [6 empty] | 44 | [19 empty] | 30 | (RI) Recirculate: Induced Draft |  |  | Closed | Fresh | Surface | Skookumchuck River | Big Hanaford Creek | RE | 8 | 2002 | 1 | 2013 | RE | 7 | 2002 | 1 | 2013 | RE | 7 | 2002 | N | NG | CT | N/A | IPP Non-CHP | 1 |  |  |  | Unoperable
19099 | WA | 3845 | Transalta Centralia Generation | 2015 | 4 | 50 | 60 | 70 | Natural Gas Fired Combined Cycle | [6 empty] | 44 | [19 empty] | 30 | (RI) Recirculate: Induced Draft |  |  | Closed | Fresh | Surface | Skookumchuck River | Big Hanaford Creek | RE | 8 | 2002 | 1 | 2013 | RE | 7 | 2002 | 1 | 2013 | RE | 7 | 2002 | N | NG | CT | N/A | IPP Non-CHP | 1 |  |  |  | Unoperable
19099 | WA | 3845 | Transalta Centralia Generation | 2015 | 5 | 50 | 60 | 70 | Natural Gas Fired Combined Cycle | [6 empty] | 44 | [19 empty] | 30 | (RI) Recirculate: Induced Draft |  |  | Closed | Fresh | Surface | Skookumchuck River | Big Hanaford Creek | RE | 8 | 2002 | 1 | 2013 | RE | 7 | 2002 | 1 | 2013 | RE | 7 | 2002 | N | NG | CT | N/A | IPP Non-CHP | 1 |  |  |  | Unoperable
19099 | WA | 3845 | Transalta Centralia Generation | 2015 | 6 | 50 | 60 | 70 | Natural Gas Fired Combined Cycle | [6 empty] | 44 | [19 empty] | 30 | (RI) Recirculate: Induced Draft |  |  | Closed | Fresh | Surface | Skookumchuck River | Big Hanaford Creek | RE | 8 | 2002 | 1 | 2013 | RE | 7 | 2002 | 1 | 2013 | RE | 7 | 2002 | N | NG | CT | N/A | IPP Non-CHP | 1 |  |  |  | Unoperable
19099 | WA | 3845 | Transalta Centralia Generation | 2015 | 7 | 50 | 60 | 70 | Natural Gas Fired Combined Cycle | [6 empty] | 44 | [19 empty] | 30 | (RI) Recirculate: Induced Draft |  |  | Closed | Fresh | Surface | Skookumchuck River | Big Hanaford Creek | RE | 8 | 2002 | 1 | 2013 | RE | 7 | 2002 | 1 | 2013 | RE | 7 | 2002 | N | NG | CT | N/A | IPP Non-CHP | 1 |  |  |  | Unoperable
19099 | WA | 3845 | Transalta Centralia Generation | 2015 | 8 | 50 | 60 | 70 | Natural Gas Fired Combined Cycle | [6 empty] | 44 | [19 empty] | 30 | (RI) Recirculate: Induced Draft |  |  | Closed | Fresh | Surface | Skookumchuck River | Big Hanaford Creek | RE | 8 | 2002 | 1 | 2013 | RE | 7 | 2002 | 1 | 2013 | RE | 7 | 2002 | N | NG | CT | N/A | IPP Non-CHP | 1 |  |  |  | Unoperable
19099 | WA | 3845 | Transalta Centralia Generation | 2015 | 9 | 50 | 60 | 70 | Natural Gas Fired Combined Cycle | [6 empty] | 44 | [19 empty] | 30 | (RI) Recirculate: Induced Draft |  |  | Closed | Fresh | Surface | Skookumchuck River | Big Hanaford Creek | RE | 8 | 2002 | 1 | 2013 | RE | 7 | 2002 | 1 | 2013 | RE | 7 | 2002 | N | NG | CT | N/A | IPP Non-CHP | 1 |  |  |  | Unoperable
19099 | WA | 3845 | Transalta Centralia Generation | 2015 | 10 | 50 | 60 | 70 | Natural Gas Fired Combined Cycle | [6 empty] | 44 | [19 empty] | 30 | (RI) Recirculate: Induced Draft |  |  | Closed | Fresh | Surface | Skookumchuck River | Big Hanaford Creek | RE | 8 | 2002 | 1 | 2013 | RE | 7 | 2002 | 1 | 2013 | RE | 7 | 2002 | N | NG | CT | N/A | IPP Non-CHP | 1 |  |  |  | Unoperable
19099 | WA | 3845 | Transalta Centralia Generation | 2015 | 11 | 50 | 60 | 70 | Natural Gas Fired Combined Cycle | [6 empty] | 44 | [19 empty] | 30 | (RI) Recirculate: Induced Draft |  |  | Closed | Fresh | Surface | Skookumchuck River | Big Hanaford Creek | RE | 8 | 2002 | 1 | 2013 | RE | 7 | 2002 | 1 | 2013 | RE | 7 | 2002 | N | NG | CT | N/A | IPP Non-CHP | 1 |  |  |  | Unoperable
19099 | WA | 3845 | Transalta Centralia Generation | 2015 | 12 | 50 | 60 | 70 | Natural Gas Fired Combined Cycle | [6 empty] | 44 | [19 empty] | 30 | (RI) Recirculate: Induced Draft |  |  | Closed | Fresh | Surface | Skookumchuck River | Big Hanaford Creek | RE | 8 | 2002 | 1 | 2013 | RE | 7 | 2002 | 1 | 2013 | RE | 7 | 2002 | N | NG | CT | N/A | IPP Non-CHP | 1 |  |  |  | Unoperable
19099 | WA | 3845 | Transalta Centralia Generation | 2015 | 1 | 60 | 60 | 70 | Natural Gas Fired Combined Cycle | [6 empty] | 44 | [19 empty] | 30 | (RI) Recirculate: Induced Draft |  |  | Closed | Fresh | Surface | Skookumchuck River | Big Hanaford Creek | RE | 8 | 2002 | 1 | 2013 | RE | 7 | 2002 | 1 | 2013 | RE | 7 | 2002 | N | NG | CT | N/A | IPP Non-CHP | 1 |  |  |  | Unoperable
19099 | WA | 3845 | Transalta Centralia Generation | 2015 | 2 | 60 | 60 | 70 | Natural Gas Fired Combined Cycle | [6 empty] | 44 | [19 empty] | 30 | (RI) Recirculate: Induced Draft |  |  | Closed | Fresh | Surface | Skookumchuck River | Big Hanaford Creek | RE | 8 | 2002 | 1 | 2013 | RE | 7 | 2002 | 1 | 2013 | RE | 7 | 2002 | N | NG | CT | N/A | IPP Non-CHP | 1 |  |  |  | Unoperable
19099 | WA | 3845 | Transalta Centralia Generation | 2015 | 3 | 60 | 60 | 70 | Natural Gas Fired Combined Cycle | [6 empty] | 44 | [19 empty] | 30 | (RI) Recirculate: Induced Draft |  |  | Closed | Fresh | Surface | Skookumchuck River | Big Hanaford Creek | RE | 8 | 2002 | 1 | 2013 | RE | 7 | 2002 | 1 | 2013 | RE | 7 | 2002 | N | NG | CT | N/A | IPP Non-CHP | 1 |  |  |  | Unoperable
19099 | WA | 3845 | Transalta Centralia Generation | 2015 | 4 | 60 | 60 | 70 | Natural Gas Fired Combined Cycle | [6 empty] | 44 | [19 empty] | 30 | (RI) Recirculate: Induced Draft |  |  | Closed | Fresh | Surface | Skookumchuck River | Big Hanaford Creek | RE | 8 | 2002 | 1 | 2013 | RE | 7 | 2002 | 1 | 2013 | RE | 7 | 2002 | N | NG | CT | N/A | IPP Non-CHP | 1 |  |  |  | Unoperable
19099 | WA | 3845 | Transalta Centralia Generation | 2015 | 5 | 60 | 60 | 70 | Natural Gas Fired Combined Cycle | [6 empty] | 44 | [19 empty] | 30 | (RI) Recirculate: Induced Draft |  |  | Closed | Fresh | Surface | Skookumchuck River | Big Hanaford Creek | RE | 8 | 2002 | 1 | 2013 | RE | 7 | 2002 | 1 | 2013 | RE | 7 | 2002 | N | NG | CT | N/A | IPP Non-CHP | 1 |  |  |  | Unoperable
19099 | WA | 3845 | Transalta Centralia Generation | 2015 | 6 | 60 | 60 | 70 | Natural Gas Fired Combined Cycle | [6 empty] | 44 | [19 empty] | 30 | (RI) Recirculate: Induced Draft |  |  | Closed | Fresh | Surface | Skookumchuck River | Big Hanaford Creek | RE | 8 | 2002 | 1 | 2013 | RE | 7 | 2002 | 1 | 2013 | RE | 7 | 2002 | N | NG | CT | N/A | IPP Non-CHP | 1 |  |  |  | Unoperable
19099 | WA | 3845 | Transalta Centralia Generation | 2015 | 7 | 60 | 60 | 70 | Natural Gas Fired Combined Cycle | [6 empty] | 44 | [19 empty] | 30 | (RI) Recirculate: Induced Draft |  |  | Closed | Fresh | Surface | Skookumchuck River | Big Hanaford Creek | RE | 8 | 2002 | 1 | 2013 | RE | 7 | 2002 | 1 | 2013 | RE | 7 | 2002 | N | NG | CT | N/A | IPP Non-CHP | 1 |  |  |  | Unoperable
19099 | WA | 3845 | Transalta Centralia Generation | 2015 | 8 | 60 | 60 | 70 | Natural Gas Fired Combined Cycle | [6 empty] | 44 | [19 empty] | 30 | (RI) Recirculate: Induced Draft |  |  | Closed | Fresh | Surface | Skookumchuck River | Big Hanaford Creek | RE | 8 | 2002 | 1 | 2013 | RE | 7 | 2002 | 1 | 2013 | RE | 7 | 2002 | N | NG | CT | N/A | IPP Non-CHP | 1 |  |  |  | Unoperable
19099 | WA | 3845 | Transalta Centralia Generation | 2015 | 9 | 60 | 60 | 70 | Natural Gas Fired Combined Cycle | [6 empty] | 44 | [19 empty] | 30 | (RI) Recirculate: Induced Draft |  |  | Closed | Fresh | Surface | Skookumchuck River | Big Hanaford Creek | RE | 8 | 2002 | 1 | 2013 | RE | 7 | 2002 | 1 | 2013 | RE | 7 | 2002 | N | NG | CT | N/A | IPP Non-CHP | 1 |  |  |  | Unoperable
19099 | WA | 3845 | Transalta Centralia Generation | 2015 | 10 | 60 | 60 | 70 | Natural Gas Fired Combined Cycle | [6 empty] | 44 | [19 empty] | 30 | (RI) Recirculate: Induced Draft |  |  | Closed | Fresh | Surface | Skookumchuck River | Big Hanaford Creek | RE | 8 | 2002 | 1 | 2013 | RE | 7 | 2002 | 1 | 2013 | RE | 7 | 2002 | N | NG | CT | N/A | IPP Non-CHP | 1 |  |  |  | Unoperable
19099 | WA | 3845 | Transalta Centralia Generation | 2015 | 11 | 60 | 60 | 70 | Natural Gas Fired Combined Cycle | [6 empty] | 44 | [19 empty] | 30 | (RI) Recirculate: Induced Draft |  |  | Closed | Fresh | Surface | Skookumchuck River | Big Hanaford Creek | RE | 8 | 2002 | 1 | 2013 | RE | 7 | 2002 | 1 | 2013 | RE | 7 | 2002 | N | NG | CT | N/A | IPP Non-CHP | 1 |  |  |  | Unoperable
19099 | WA | 3845 | Transalta Centralia Generation | 2015 | 12 | 60 | 60 | 70 | Natural Gas Fired Combined Cycle | [6 empty] | 44 | [19 empty] | 30 | (RI) Recirculate: Induced Draft |  |  | Closed | Fresh | Surface | Skookumchuck River | Big Hanaford Creek | RE | 8 | 2002 | 1 | 2013 | RE | 7 | 2002 | 1 | 2013 | RE | 7 | 2002 | N | NG | CT | N/A | IPP Non-CHP | 1 |  |  |  | Unoperable
19099 | WA | 3845 | Transalta Centralia Generation | 2015 | 1 | 70 | 60 | 70 | Natural Gas Fired Combined Cycle | 80 | [25 empty] | 30 | (RI) Recirculate: Induced Draft |  |  | Closed | Fresh | Surface | Skookumchuck River | Big Hanaford Creek | RE | 8 | 2002 | 1 | 2013 | RE | 7 | 2002 | 1 | 2013 | RE | 7 | 2002 | N | NG | CA | N | IPP Non-CHP | 1 |  |  |  | Unoperable
19099 | WA | 3845 | Transalta Centralia Generation | 2015 | 2 | 70 | 60 | 70 | Natural Gas Fired Combined Cycle | 80 | [25 empty] | 30 | (RI) Recirculate: Induced Draft |  |  | Closed | Fresh | Surface | Skookumchuck River | Big Hanaford Creek | RE | 8 | 2002 | 1 | 2013 | RE | 7 | 2002 | 1 | 2013 | RE | 7 | 2002 | N | NG | CA | N | IPP Non-CHP | 1 |  |  |  | Unoperable
19099 | WA | 3845 | Transalta Centralia Generation | 2015 | 3 | 70 | 60 | 70 | Natural Gas Fired Combined Cycle | 80 | [25 empty] | 30 | (RI) Recirculate: Induced Draft |  |  | Closed | Fresh | Surface | Skookumchuck River | Big Hanaford Creek | RE | 8 | 2002 | 1 | 2013 | RE | 7 | 2002 | 1 | 2013 | RE | 7 | 2002 | N | NG | CA | N | IPP Non-CHP | 1 |  |  |  | Unoperable
19099 | WA | 3845 | Transalta Centralia Generation | 2015 | 4 | 70 | 60 | 70 | Natural Gas Fired Combined Cycle | 80 | [25 empty] | 30 | (RI) Recirculate: Induced Draft |  |  | Closed | Fresh | Surface | Skookumchuck River | Big Hanaford Creek | RE | 8 | 2002 | 1 | 2013 | RE | 7 | 2002 | 1 | 2013 | RE | 7 | 2002 | N | NG | CA | N | IPP Non-CHP | 1 |  |  |  | Unoperable
19099 | WA | 3845 | Transalta Centralia Generation | 2015 | 5 | 70 | 60 | 70 | Natural Gas Fired Combined Cycle | 80 | [25 empty] | 30 | (RI) Recirculate: Induced Draft |  |  | Closed | Fresh | Surface | Skookumchuck River | Big Hanaford Creek | RE | 8 | 2002 | 1 | 2013 | RE | 7 | 2002 | 1 | 2013 | RE | 7 | 2002 | N | NG | CA | N | IPP Non-CHP | 1 |  |  |  | Unoperable
19099 | WA | 3845 | Transalta Centralia Generation | 2015 | 6 | 70 | 60 | 70 | Natural Gas Fired Combined Cycle | 80 | [25 empty] | 30 | (RI) Recirculate: Induced Draft |  |  | Closed | Fresh | Surface | Skookumchuck River | Big Hanaford Creek | RE | 8 | 2002 | 1 | 2013 | RE | 7 | 2002 | 1 | 2013 | RE | 7 | 2002 | N | NG | CA | N | IPP Non-CHP | 1 |  |  |  | Unoperable
19099 | WA | 3845 | Transalta Centralia Generation | 2015 | 7 | 70 | 60 | 70 | Natural Gas Fired Combined Cycle | 80 | [25 empty] | 30 | (RI) Recirculate: Induced Draft |  |  | Closed | Fresh | Surface | Skookumchuck River | Big Hanaford Creek | RE | 8 | 2002 | 1 | 2013 | RE | 7 | 2002 | 1 | 2013 | RE | 7 | 2002 | N | NG | CA | N | IPP Non-CHP | 1 |  |  |  | Unoperable
19099 | WA | 3845 | Transalta Centralia Generation | 2015 | 8 | 70 | 60 | 70 | Natural Gas Fired Combined Cycle | 80 | [25 empty] | 30 | (RI) Recirculate: Induced Draft |  |  | Closed | Fresh | Surface | Skookumchuck River | Big Hanaford Creek | RE | 8 | 2002 | 1 | 2013 | RE | 7 | 2002 | 1 | 2013 | RE | 7 | 2002 | N | NG | CA | N | IPP Non-CHP | 1 |  |  |  | Unoperable
19099 | WA | 3845 | Transalta Centralia Generation | 2015 | 9 | 70 | 60 | 70 | Natural Gas Fired Combined Cycle | 80 | [25 empty] | 30 | (RI) Recirculate: Induced Draft |  |  | Closed | Fresh | Surface | Skookumchuck River | Big Hanaford Creek | RE | 8 | 2002 | 1 | 2013 | RE | 7 | 2002 | 1 | 2013 | RE | 7 | 2002 | N | NG | CA | N | IPP Non-CHP | 1 |  |  |  | Unoperable
19099 | WA | 3845 | Transalta Centralia Generation | 2015 | 10 | 70 | 60 | 70 | Natural Gas Fired Combined Cycle | 80 | [25 empty] | 30 | (RI) Recirculate: Induced Draft |  |  | Closed | Fresh | Surface | Skookumchuck River | Big Hanaford Creek | RE | 8 | 2002 | 1 | 2013 | RE | 7 | 2002 | 1 | 2013 | RE | 7 | 2002 | N | NG | CA | N | IPP Non-CHP | 1 |  |  |  | Unoperable
19099 | WA | 3845 | Transalta Centralia Generation | 2015 | 11 | 70 | 60 | 70 | Natural Gas Fired Combined Cycle | 80 | [25 empty] | 30 | (RI) Recirculate: Induced Draft |  |  | Closed | Fresh | Surface | Skookumchuck River | Big Hanaford Creek | RE | 8 | 2002 | 1 | 2013 | RE | 7 | 2002 | 1 | 2013 | RE | 7 | 2002 | N | NG | CA | N | IPP Non-CHP | 1 |  |  |  | Unoperable
19099 | WA | 3845 | Transalta Centralia Generation | 2015 | 12 | 70 | 60 | 70 | Natural Gas Fired Combined Cycle | 80 | [25 empty] | 30 | (RI) Recirculate: Induced Draft |  |  | Closed | Fresh | Surface | Skookumchuck River | Big Hanaford Creek | RE | 8 | 2002 | 1 | 2013 | RE | 7 | 2002 | 1 | 2013 | RE | 7 | 2002 | N | NG | CA | N | IPP Non-CHP | 1 |  |  |  | Unoperable
19099 | WA | 3845 | Transalta Centralia Generation | 2015 | 1 | 30 | 30 | PLANT | Natural Gas Fired Combined Cycle | [6 empty] | 44 | [12 empty] | 585.677 | 524.922 |  |  |  |  | 744 |  |  |  | RI | [5 empty] | RE | 8 | 2002 | 1 | 2013 | RE | 7 | 2002 | 1 | 2013 |  |  |  | N | NG | CT | N/A | IPP Non-CHP | 1 |  |  |  | Unoperable
19099 | WA | 3845 | Transalta Centralia Generation | 2015 | 2 | 30 | 30 | PLANT | Natural Gas Fired Combined Cycle | [6 empty] | 44 | [12 empty] | 404.208 | 316.552 |  |  |  |  | 672 |  |  |  | RI | [5 empty] | RE | 8 | 2002 | 1 | 2013 | RE | 7 | 2002 | 1 | 2013 |  |  |  | N | NG | CT | N/A | IPP Non-CHP | 1 |  |  |  | Unoperable
19099 | WA | 3845 | Transalta Centralia Generation | 2015 | 3 | 30 | 30 | PLANT | Natural Gas Fired Combined Cycle | [6 empty] | 44 | [12 empty] | 420.509 | 336.809 |  |  |  |  | 744 |  |  |  | RI | [5 empty] | RE | 8 | 2002 | 1 | 2013 | RE | 7 | 2002 | 1 | 2013 |  |  |  | N | NG | CT | N/A | IPP Non-CHP | 1 |  |  |  | Unoperable
19099 | WA | 3845 | Transalta Centralia Generation | 2015 | 4 | 30 | 30 | PLANT | Natural Gas Fired Combined Cycle | [6 empty] | 44 | [12 empty] | 291.53 | 250.525 |  |  |  |  | 471 |  |  |  | RI | [5 empty] | RE | 8 | 2002 | 1 | 2013 | RE | 7 | 2002 | 1 | 2013 |  |  |  | N | NG | CT | N/A | IPP Non-CHP | 1 |  |  |  | Unoperable
19099 | WA | 3845 | Transalta Centralia Generation | 2015 | 5 | 30 | 30 | PLANT | Natural Gas Fired Combined Cycle | [6 empty] | 44 | [12 empty] | 653.098 | 594.907 |  |  |  |  | 744 |  |  |  | RI | [5 empty] | RE | 8 | 2002 | 1 | 2013 | RE | 7 | 2002 | 1 | 2013 |  |  |  | N | NG | CT | N/A | IPP Non-CHP | 1 |  |  |  | Unoperable
19099 | WA | 3845 | Transalta Centralia Generation | 2015 | 6 | 30 | 30 | PLANT | Natural Gas Fired Combined Cycle | [6 empty] | 44 | [12 empty] | 885.038 | 885.038 |  |  |  |  | 720 |  |  |  | RI | [5 empty] | RE | 8 | 2002 | 1 | 2013 | RE | 7 | 2002 | 1 | 2013 |  |  |  | N | NG | CT | N/A | IPP Non-CHP | 1 |  |  |  | Unoperable
19099 | WA | 3845 | Transalta Centralia Generation | 2015 | 7 | 30 | 30 | PLANT | Natural Gas Fired Combined Cycle | [6 empty] | 44 | [12 empty] | 834.054 | 834.054 |  |  |  |  | 744 |  |  |  | RI | [5 empty] | RE | 8 | 2002 | 1 | 2013 | RE | 7 | 2002 | 1 | 2013 |  |  |  | N | NG | CT | N/A | IPP Non-CHP | 1 |  |  |  | Unoperable
19099 | WA | 3845 | Transalta Centralia Generation | 2015 | 8 | 30 | 30 | PLANT | Natural Gas Fired Combined Cycle | [6 empty] | 44 | [12 empty] | 836.214 | 836.214 |  |  |  |  | 744 |  |  |  | RI | [5 empty] | RE | 8 | 2002 | 1 | 2013 | RE | 7 | 2002 | 1 | 2013 |  |  |  | N | NG | CT | N/A | IPP Non-CHP | 1 |  |  |  | Unoperable
19099 | WA | 3845 | Transalta Centralia Generation | 2015 | 9 | 30 | 30 | PLANT | Natural Gas Fired Combined Cycle | [6 empty] | 44 | [12 empty] | 704.635 | 704.635 |  |  |  |  | 720 |  |  |  | RI | [5 empty] | RE | 8 | 2002 | 1 | 2013 | RE | 7 | 2002 | 1 | 2013 |  |  |  | N | NG | CT | N/A | IPP Non-CHP | 1 |  |  |  | Unoperable
19099 | WA | 3845 | Transalta Centralia Generation | 2015 | 10 | 30 | 30 | PLANT | Natural Gas Fired Combined Cycle | [6 empty] | 44 | [12 empty] | 701.964 | 701.964 |  |  |  |  | 744 |  |  |  | RI | [5 empty] | RE | 8 | 2002 | 1 | 2013 | RE | 7 | 2002 | 1 | 2013 |  |  |  | N | NG | CT | N/A | IPP Non-CHP | 1 |  |  |  | Unoperable
19099 | WA | 3845 | Transalta Centralia Generation | 2015 | 11 | 30 | 30 | PLANT | Natural Gas Fired Combined Cycle | [6 empty] | 44 | [12 empty] | 752.778 | 686.946 |  |  |  |  | 650 |  |  |  | RI | [5 empty] | RE | 8 | 2002 | 1 | 2013 | RE | 7 | 2002 | 1 | 2013 |  |  |  | N | NG | CT | N/A | IPP Non-CHP | 1 |  |  |  | Unoperable
19099 | WA | 3845 | Transalta Centralia Generation | 2015 | 12 | 30 | 30 | PLANT | Natural Gas Fired Combined Cycle | [6 empty] | 44 | [12 empty] | 710.223 | 632.448 |  |  |  |  | 610 |  |  |  | RI | [5 empty] | RE | 8 | 2002 | 1 | 2013 | RE | 7 | 2002 | 1 | 2013 |  |  |  | N | NG | CT | N/A | IPP Non-CHP | 1 |  |  |  | Unoperable
19099 | WA | 3845 | Transalta Centralia Generation | 2015 | 1 | 40 | 30 | PLANT | Natural Gas Fired Combined Cycle | [6 empty] | 44 | [12 empty] | 585.677 | 524.922 |  |  |  |  | 744 |  |  |  | RI | [5 empty] | RE | 8 | 2002 | 1 | 2013 | RE | 7 | 2002 | 1 | 2013 |  |  |  | N | NG | CT | N/A | IPP Non-CHP | 1 |  |  |  | Unoperable
19099 | WA | 3845 | Transalta Centralia Generation | 2015 | 2 | 40 | 30 | PLANT | Natural Gas Fired Combined Cycle | [6 empty] | 44 | [12 empty] | 404.208 | 316.552 |  |  |  |  | 672 |  |  |  | RI | [5 empty] | RE | 8 | 2002 | 1 | 2013 | RE | 7 | 2002 | 1 | 2013 |  |  |  | N | NG | CT | N/A | IPP Non-CHP | 1 |  |  |  | Unoperable
19099 | WA | 3845 | Transalta Centralia Generation | 2015 | 3 | 40 | 30 | PLANT | Natural Gas Fired Combined Cycle | [6 empty] | 44 | [12 empty] | 420.509 | 336.809 |  |  |  |  | 744 |  |  |  | RI | [5 empty] | RE | 8 | 2002 | 1 | 2013 | RE | 7 | 2002 | 1 | 2013 |  |  |  | N | NG | CT | N/A | IPP Non-CHP | 1 |  |  |  | Unoperable
19099 | WA | 3845 | Transalta Centralia Generation | 2015 | 4 | 40 | 30 | PLANT | Natural Gas Fired Combined Cycle | [6 empty] | 44 | [12 empty] | 291.53 | 250.525 |  |  |  |  | 471 |  |  |  | RI | [5 empty] | RE | 8 | 2002 | 1 | 2013 | RE | 7 | 2002 | 1 | 2013 |  |  |  | N | NG | CT | N/A | IPP Non-CHP | 1 |  |  |  | Unoperable
19099 | WA | 3845 | Transalta Centralia Generation | 2015 | 5 | 40 | 30 | PLANT | Natural Gas Fired Combined Cycle | [6 empty] | 44 | [12 empty] | 653.098 | 594.907 |  |  |  |  | 744 |  |  |  | RI | [5 empty] | RE | 8 | 2002 | 1 | 2013 | RE | 7 | 2002 | 1 | 2013 |  |  |  | N | NG | CT | N/A | IPP Non-CHP | 1 |  |  |  | Unoperable
19099 | WA | 3845 | Transalta Centralia Generation | 2015 | 6 | 40 | 30 | PLANT | Natural Gas Fired Combined Cycle | [6 empty] | 44 | [12 empty] | 885.038 | 885.038 |  |  |  |  | 720 |  |  |  | RI | [5 empty] | RE | 8 | 2002 | 1 | 2013 | RE | 7 | 2002 | 1 | 2013 |  |  |  | N | NG | CT | N/A | IPP Non-CHP | 1 |  |  |  | Unoperable
19099 | WA | 3845 | Transalta Centralia Generation | 2015 | 7 | 40 | 30 | PLANT | Natural Gas Fired Combined Cycle | [6 empty] | 44 | [12 empty] | 834.054 | 834.054 |  |  |  |  | 744 |  |  |  | RI | [5 empty] | RE | 8 | 2002 | 1 | 2013 | RE | 7 | 2002 | 1 | 2013 |  |  |  | N | NG | CT | N/A | IPP Non-CHP | 1 |  |  |  | Unoperable
19099 | WA | 3845 | Transalta Centralia Generation | 2015 | 8 | 40 | 30 | PLANT | Natural Gas Fired Combined Cycle | [6 empty] | 44 | [12 empty] | 836.214 | 836.214 |  |  |  |  | 744 |  |  |  | RI | [5 empty] | RE | 8 | 2002 | 1 | 2013 | RE | 7 | 2002 | 1 | 2013 |  |  |  | N | NG | CT | N/A | IPP Non-CHP | 1 |  |  |  | Unoperable
19099 | WA | 3845 | Transalta Centralia Generation | 2015 | 9 | 40 | 30 | PLANT | Natural Gas Fired Combined Cycle | [6 empty] | 44 | [12 empty] | 704.635 | 704.635 |  |  |  |  | 720 |  |  |  | RI | [5 empty] | RE | 8 | 2002 | 1 | 2013 | RE | 7 | 2002 | 1 | 2013 |  |  |  | N | NG | CT | N/A | IPP Non-CHP | 1 |  |  |  | Unoperable
19099 | WA | 3845 | Transalta Centralia Generation | 2015 | 10 | 40 | 30 | PLANT | Natural Gas Fired Combined Cycle | [6 empty] | 44 | [12 empty] | 701.964 | 701.964 |  |  |  |  | 744 |  |  |  | RI | [5 empty] | RE | 8 | 2002 | 1 | 2013 | RE | 7 | 2002 | 1 | 2013 |  |  |  | N | NG | CT | N/A | IPP Non-CHP | 1 |  |  |  | Unoperable
19099 | WA | 3845 | Transalta Centralia Generation | 2015 | 11 | 40 | 30 | PLANT | Natural Gas Fired Combined Cycle | [6 empty] | 44 | [12 empty] | 752.778 | 686.946 |  |  |  |  | 650 |  |  |  | RI | [5 empty] | RE | 8 | 2002 | 1 | 2013 | RE | 7 | 2002 | 1 | 2013 |  |  |  | N | NG | CT | N/A | IPP Non-CHP | 1 |  |  |  | Unoperable
19099 | WA | 3845 | Transalta Centralia Generation | 2015 | 12 | 40 | 30 | PLANT | Natural Gas Fired Combined Cycle | [6 empty] | 44 | [12 empty] | 710.223 | 632.448 |  |  |  |  | 610 |  |  |  | RI | [5 empty] | RE | 8 | 2002 | 1 | 2013 | RE | 7 | 2002 | 1 | 2013 |  |  |  | N | NG | CT | N/A | IPP Non-CHP | 1 |  |  |  | Unoperable
19099 | WA | 3845 | Transalta Centralia Generation | 2015 | 1 | 50 | 30 | PLANT | Natural Gas Fired Combined Cycle | [6 empty] | 44 | [12 empty] | 585.677 | 524.922 |  |  |  |  | 744 |  |  |  | RI | [5 empty] | RE | 8 | 2002 | 1 | 2013 | RE | 7 | 2002 | 1 | 2013 |  |  |  | N | NG | CT | N/A | IPP Non-CHP | 1 |  |  |  | Unoperable
19099 | WA | 3845 | Transalta Centralia Generation | 2015 | 2 | 50 | 30 | PLANT | Natural Gas Fired Combined Cycle | [6 empty] | 44 | [12 empty] | 404.208 | 316.552 |  |  |  |  | 672 |  |  |  | RI | [5 empty] | RE | 8 | 2002 | 1 | 2013 | RE | 7 | 2002 | 1 | 2013 |  |  |  | N | NG | CT | N/A | IPP Non-CHP | 1 |  |  |  | Unoperable
19099 | WA | 3845 | Transalta Centralia Generation | 2015 | 3 | 50 | 30 | PLANT | Natural Gas Fired Combined Cycle | [6 empty] | 44 | [12 empty] | 420.509 | 336.809 |  |  |  |  | 744 |  |  |  | RI | [5 empty] | RE | 8 | 2002 | 1 | 2013 | RE | 7 | 2002 | 1 | 2013 |  |  |  | N | NG | CT | N/A | IPP Non-CHP | 1 |  |  |  | Unoperable
19099 | WA | 3845 | Transalta Centralia Generation | 2015 | 4 | 50 | 30 | PLANT | Natural Gas Fired Combined Cycle | [6 empty] | 44 | [12 empty] | 291.53 | 250.525 |  |  |  |  | 471 |  |  |  | RI | [5 empty] | RE | 8 | 2002 | 1 | 2013 | RE | 7 | 2002 | 1 | 2013 |  |  |  | N | NG | CT | N/A | IPP Non-CHP | 1 |  |  |  | Unoperable
19099 | WA | 3845 | Transalta Centralia Generation | 2015 | 5 | 50 | 30 | PLANT | Natural Gas Fired Combined Cycle | [6 empty] | 44 | [12 empty] | 653.098 | 594.907 |  |  |  |  | 744 |  |  |  | RI | [5 empty] | RE | 8 | 2002 | 1 | 2013 | RE | 7 | 2002 | 1 | 2013 |  |  |  | N | NG | CT | N/A | IPP Non-CHP | 1 |  |  |  | Unoperable
19099 | WA | 3845 | Transalta Centralia Generation | 2015 | 6 | 50 | 30 | PLANT | Natural Gas Fired Combined Cycle | [6 empty] | 44 | [12 empty] | 885.038 | 885.038 |  |  |  |  | 720 |  |  |  | RI | [5 empty] | RE | 8 | 2002 | 1 | 2013 | RE | 7 | 2002 | 1 | 2013 |  |  |  | N | NG | CT | N/A | IPP Non-CHP | 1 |  |  |  | Unoperable
19099 | WA | 3845 | Transalta Centralia Generation | 2015 | 7 | 50 | 30 | PLANT | Natural Gas Fired Combined Cycle | [6 empty] | 44 | [12 empty] | 834.054 | 834.054 |  |  |  |  | 744 |  |  |  | RI | [5 empty] | RE | 8 | 2002 | 1 | 2013 | RE | 7 | 2002 | 1 | 2013 |  |  |  | N | NG | CT | N/A | IPP Non-CHP | 1 |  |  |  | Unoperable
19099 | WA | 3845 | Transalta Centralia Generation | 2015 | 8 | 50 | 30 | PLANT | Natural Gas Fired Combined Cycle | [6 empty] | 44 | [12 empty] | 836.214 | 836.214 |  |  |  |  | 744 |  |  |  | RI | [5 empty] | RE | 8 | 2002 | 1 | 2013 | RE | 7 | 2002 | 1 | 2013 |  |  |  | N | NG | CT | N/A | IPP Non-CHP | 1 |  |  |  | Unoperable
19099 | WA | 3845 | Transalta Centralia Generation | 2015 | 9 | 50 | 30 | PLANT | Natural Gas Fired Combined Cycle | [6 empty] | 44 | [12 empty] | 704.635 | 704.635 |  |  |  |  | 720 |  |  |  | RI | [5 empty] | RE | 8 | 2002 | 1 | 2013 | RE | 7 | 2002 | 1 | 2013 |  |  |  | N | NG | CT | N/A | IPP Non-CHP | 1 |  |  |  | Unoperable
19099 | WA | 3845 | Transalta Centralia Generation | 2015 | 10 | 50 | 30 | PLANT | Natural Gas Fired Combined Cycle | [6 empty] | 44 | [12 empty] | 701.964 | 701.964 |  |  |  |  | 744 |  |  |  | RI | [5 empty] | RE | 8 | 2002 | 1 | 2013 | RE | 7 | 2002 | 1 | 2013 |  |  |  | N | NG | CT | N/A | IPP Non-CHP | 1 |  |  |  | Unoperable
19099 | WA | 3845 | Transalta Centralia Generation | 2015 | 11 | 50 | 30 | PLANT | Natural Gas Fired Combined Cycle | [6 empty] | 44 | [12 empty] | 752.778 | 686.946 |  |  |  |  | 650 |  |  |  | RI | [5 empty] | RE | 8 | 2002 | 1 | 2013 | RE | 7 | 2002 | 1 | 2013 |  |  |  | N | NG | CT | N/A | IPP Non-CHP | 1 |  |  |  | Unoperable
19099 | WA | 3845 | Transalta Centralia Generation | 2015 | 12 | 50 | 30 | PLANT | Natural Gas Fired Combined Cycle | [6 empty] | 44 | [12 empty] | 710.223 | 632.448 |  |  |  |  | 610 |  |  |  | RI | [5 empty] | RE | 8 | 2002 | 1 | 2013 | RE | 7 | 2002 | 1 | 2013 |  |  |  | N | NG | CT | N/A | IPP Non-CHP | 1 |  |  |  | Unoperable
19099 | WA | 3845 | Transalta Centralia Generation | 2015 | 1 | 60 | 30 | PLANT | Natural Gas Fired Combined Cycle | [6 empty] | 44 | [12 empty] | 585.677 | 524.922 |  |  |  |  | 744 |  |  |  | RI | [5 empty] | RE | 8 | 2002 | 1 | 2013 | RE | 7 | 2002 | 1 | 2013 |  |  |  | N | NG | CT | N/A | IPP Non-CHP | 1 |  |  |  | Unoperable
19099 | WA | 3845 | Transalta Centralia Generation | 2015 | 2 | 60 | 30 | PLANT | Natural Gas Fired Combined Cycle | [6 empty] | 44 | [12 empty] | 404.208 | 316.552 |  |  |  |  | 672 |  |  |  | RI | [5 empty] | RE | 8 | 2002 | 1 | 2013 | RE | 7 | 2002 | 1 | 2013 |  |  |  | N | NG | CT | N/A | IPP Non-CHP | 1 |  |  |  | Unoperable
19099 | WA | 3845 | Transalta Centralia Generation | 2015 | 3 | 60 | 30 | PLANT | Natural Gas Fired Combined Cycle | [6 empty] | 44 | [12 empty] | 420.509 | 336.809 |  |  |  |  | 744 |  |  |  | RI | [5 empty] | RE | 8 | 2002 | 1 | 2013 | RE | 7 | 2002 | 1 | 2013 |  |  |  | N | NG | CT | N/A | IPP Non-CHP | 1 |  |  |  | Unoperable
19099 | WA | 3845 | Transalta Centralia Generation | 2015 | 4 | 60 | 30 | PLANT | Natural Gas Fired Combined Cycle | [6 empty] | 44 | [12 empty] | 291.53 | 250.525 |  |  |  |  | 471 |  |  |  | RI | [5 empty] | RE | 8 | 2002 | 1 | 2013 | RE | 7 | 2002 | 1 | 2013 |  |  |  | N | NG | CT | N/A | IPP Non-CHP | 1 |  |  |  | Unoperable
19099 | WA | 3845 | Transalta Centralia Generation | 2015 | 5 | 60 | 30 | PLANT | Natural Gas Fired Combined Cycle | [6 empty] | 44 | [12 empty] | 653.098 | 594.907 |  |  |  |  | 744 |  |  |  | RI | [5 empty] | RE | 8 | 2002 | 1 | 2013 | RE | 7 | 2002 | 1 | 2013 |  |  |  | N | NG | CT | N/A | IPP Non-CHP | 1 |  |  |  | Unoperable
19099 | WA | 3845 | Transalta Centralia Generation | 2015 | 6 | 60 | 30 | PLANT | Natural Gas Fired Combined Cycle | [6 empty] | 44 | [12 empty] | 885.038 | 885.038 |  |  |  |  | 720 |  |  |  | RI | [5 empty] | RE | 8 | 2002 | 1 | 2013 | RE | 7 | 2002 | 1 | 2013 |  |  |  | N | NG | CT | N/A | IPP Non-CHP | 1 |  |  |  | Unoperable
19099 | WA | 3845 | Transalta Centralia Generation | 2015 | 7 | 60 | 30 | PLANT | Natural Gas Fired Combined Cycle | [6 empty] | 44 | [12 empty] | 834.054 | 834.054 |  |  |  |  | 744 |  |  |  | RI | [5 empty] | RE | 8 | 2002 | 1 | 2013 | RE | 7 | 2002 | 1 | 2013 |  |  |  | N | NG | CT | N/A | IPP Non-CHP | 1 |  |  |  | Unoperable
19099 | WA | 3845 | Transalta Centralia Generation | 2015 | 8 | 60 | 30 | PLANT | Natural Gas Fired Combined Cycle | [6 empty] | 44 | [12 empty] | 836.214 | 836.214 |  |  |  |  | 744 |  |  |  | RI | [5 empty] | RE | 8 | 2002 | 1 | 2013 | RE | 7 | 2002 | 1 | 2013 |  |  |  | N | NG | CT | N/A | IPP Non-CHP | 1 |  |  |  | Unoperable
19099 | WA | 3845 | Transalta Centralia Generation | 2015 | 9 | 60 | 30 | PLANT | Natural Gas Fired Combined Cycle | [6 empty] | 44 | [12 empty] | 704.635 | 704.635 |  |  |  |  | 720 |  |  |  | RI | [5 empty] | RE | 8 | 2002 | 1 | 2013 | RE | 7 | 2002 | 1 | 2013 |  |  |  | N | NG | CT | N/A | IPP Non-CHP | 1 |  |  |  | Unoperable
19099 | WA | 3845 | Transalta Centralia Generation | 2015 | 10 | 60 | 30 | PLANT | Natural Gas Fired Combined Cycle | [6 empty] | 44 | [12 empty] | 701.964 | 701.964 |  |  |  |  | 744 |  |  |  | RI | [5 empty] | RE | 8 | 2002 | 1 | 2013 | RE | 7 | 2002 | 1 | 2013 |  |  |  | N | NG | CT | N/A | IPP Non-CHP | 1 |  |  |  | Unoperable
19099 | WA | 3845 | Transalta Centralia Generation | 2015 | 11 | 60 | 30 | PLANT | Natural Gas Fired Combined Cycle | [6 empty] | 44 | [12 empty] | 752.778 | 686.946 |  |  |  |  | 650 |  |  |  | RI | [5 empty] | RE | 8 | 2002 | 1 | 2013 | RE | 7 | 2002 | 1 | 2013 |  |  |  | N | NG | CT | N/A | IPP Non-CHP | 1 |  |  |  | Unoperable
19099 | WA | 3845 | Transalta Centralia Generation | 2015 | 12 | 60 | 30 | PLANT | Natural Gas Fired Combined Cycle | [6 empty] | 44 | [12 empty] | 710.223 | 632.448 |  |  |  |  | 610 |  |  |  | RI | [5 empty] | RE | 8 | 2002 | 1 | 2013 | RE | 7 | 2002 | 1 | 2013 |  |  |  | N | NG | CT | N/A | IPP Non-CHP | 1 |  |  |  | Unoperable
19099 | WA | 3845 | Transalta Centralia Generation | 2015 | 1 | 70 | 30 | PLANT | Natural Gas Fired Combined Cycle | 80 | [18 empty] | 585.677 | 524.922 |  |  |  |  | 744 |  |  |  | RI | [5 empty] | RE | 8 | 2002 | 1 | 2013 | RE | 7 | 2002 | 1 | 2013 |  |  |  | N | NG | CA | N | IPP Non-CHP | 1 |  |  |  | Unoperable
19099 | WA | 3845 | Transalta Centralia Generation | 2015 | 2 | 70 | 30 | PLANT | Natural Gas Fired Combined Cycle | 80 | [18 empty] | 404.208 | 316.552 |  |  |  |  | 672 |  |  |  | RI | [5 empty] | RE | 8 | 2002 | 1 | 2013 | RE | 7 | 2002 | 1 | 2013 |  |  |  | N | NG | CA | N | IPP Non-CHP | 1 |  |  |  | Unoperable
19099 | WA | 3845 | Transalta Centralia Generation | 2015 | 3 | 70 | 30 | PLANT | Natural Gas Fired Combined Cycle | 80 | [18 empty] | 420.509 | 336.809 |  |  |  |  | 744 |  |  |  | RI | [5 empty] | RE | 8 | 2002 | 1 | 2013 | RE | 7 | 2002 | 1 | 2013 |  |  |  | N | NG | CA | N | IPP Non-CHP | 1 |  |  |  | Unoperable
19099 | WA | 3845 | Transalta Centralia Generation | 2015 | 4 | 70 | 30 | PLANT | Natural Gas Fired Combined Cycle | 80 | [18 empty] | 291.53 | 250.525 |  |  |  |  | 471 |  |  |  | RI | [5 empty] | RE | 8 | 2002 | 1 | 2013 | RE | 7 | 2002 | 1 | 2013 |  |  |  | N | NG | CA | N | IPP Non-CHP | 1 |  |  |  | Unoperable
19099 | WA | 3845 | Transalta Centralia Generation | 2015 | 5 | 70 | 30 | PLANT | Natural Gas Fired Combined Cycle | 80 | [18 empty] | 653.098 | 594.907 |  |  |  |  | 744 |  |  |  | RI | [5 empty] | RE | 8 | 2002 | 1 | 2013 | RE | 7 | 2002 | 1 | 2013 |  |  |  | N | NG | CA | N | IPP Non-CHP | 1 |  |  |  | Unoperable
19099 | WA | 3845 | Transalta Centralia Generation | 2015 | 6 | 70 | 30 | PLANT | Natural Gas Fired Combined Cycle | 80 | [18 empty] | 885.038 | 885.038 |  |  |  |  | 720 |  |  |  | RI | [5 empty] | RE | 8 | 2002 | 1 | 2013 | RE | 7 | 2002 | 1 | 2013 |  |  |  | N | NG | CA | N | IPP Non-CHP | 1 |  |  |  | Unoperable
19099 | WA | 3845 | Transalta Centralia Generation | 2015 | 7 | 70 | 30 | PLANT | Natural Gas Fired Combined Cycle | 80 | [18 empty] | 834.054 | 834.054 |  |  |  |  | 744 |  |  |  | RI | [5 empty] | RE | 8 | 2002 | 1 | 2013 | RE | 7 | 2002 | 1 | 2013 |  |  |  | N | NG | CA | N | IPP Non-CHP | 1 |  |  |  | Unoperable
19099 | WA | 3845 | Transalta Centralia Generation | 2015 | 8 | 70 | 30 | PLANT | Natural Gas Fired Combined Cycle | 80 | [18 empty] | 836.214 | 836.214 |  |  |  |  | 744 |  |  |  | RI | [5 empty] | RE | 8 | 2002 | 1 | 2013 | RE | 7 | 2002 | 1 | 2013 |  |  |  | N | NG | CA | N | IPP Non-CHP | 1 |  |  |  | Unoperable
19099 | WA | 3845 | Transalta Centralia Generation | 2015 | 9 | 70 | 30 | PLANT | Natural Gas Fired Combined Cycle | 80 | [18 empty] | 704.635 | 704.635 |  |  |  |  | 720 |  |  |  | RI | [5 empty] | RE | 8 | 2002 | 1 | 2013 | RE | 7 | 2002 | 1 | 2013 |  |  |  | N | NG | CA | N | IPP Non-CHP | 1 |  |  |  | Unoperable
19099 | WA | 3845 | Transalta Centralia Generation | 2015 | 10 | 70 | 30 | PLANT | Natural Gas Fired Combined Cycle | 80 | [18 empty] | 701.964 | 701.964 |  |  |  |  | 744 |  |  |  | RI | [5 empty] | RE | 8 | 2002 | 1 | 2013 | RE | 7 | 2002 | 1 | 2013 |  |  |  | N | NG | CA | N | IPP Non-CHP | 1 |  |  |  | Unoperable
19099 | WA | 3845 | Transalta Centralia Generation | 2015 | 11 | 70 | 30 | PLANT | Natural Gas Fired Combined Cycle | 80 | [18 empty] | 752.778 | 686.946 |  |  |  |  | 650 |  |  |  | RI | [5 empty] | RE | 8 | 2002 | 1 | 2013 | RE | 7 | 2002 | 1 | 2013 |  |  |  | N | NG | CA | N | IPP Non-CHP | 1 |  |  |  | Unoperable
19099 | WA | 3845 | Transalta Centralia Generation | 2015 | 12 | 70 | 30 | PLANT | Natural Gas Fired Combined Cycle | 80 | [18 empty] | 710.223 | 632.448 |  |  |  |  | 610 |  |  |  | RI | [5 empty] | RE | 8 | 2002 | 1 | 2013 | RE | 7 | 2002 | 1 | 2013 |  |  |  | N | NG | CA | N | IPP Non-CHP | 1 |  |  |  | Unoperable
19099 | WA | 3845 | Transalta Centralia Generation | 2015 | 1 | 30 | 40 | PLANT | Natural Gas Fired Combined Cycle | [6 empty] | 44 | [12 empty] | 585.677 | 524.922 |  |  |  |  | 744 |  |  |  | RI | [5 empty] | RE | 8 | 2002 | 1 | 2013 | RE | 7 | 2002 | 1 | 2013 |  |  |  | N | NG | CT | N/A | IPP Non-CHP | 1 |  |  |  | Unoperable
19099 | WA | 3845 | Transalta Centralia Generation | 2015 | 2 | 30 | 40 | PLANT | Natural Gas Fired Combined Cycle | [6 empty] | 44 | [12 empty] | 404.208 | 316.552 |  |  |  |  | 672 |  |  |  | RI | [5 empty] | RE | 8 | 2002 | 1 | 2013 | RE | 7 | 2002 | 1 | 2013 |  |  |  | N | NG | CT | N/A | IPP Non-CHP | 1 |  |  |  | Unoperable
19099 | WA | 3845 | Transalta Centralia Generation | 2015 | 3 | 30 | 40 | PLANT | Natural Gas Fired Combined Cycle | [6 empty] | 44 | [12 empty] | 420.509 | 336.809 |  |  |  |  | 744 |  |  |  | RI | [5 empty] | RE | 8 | 2002 | 1 | 2013 | RE | 7 | 2002 | 1 | 2013 |  |  |  | N | NG | CT | N/A | IPP Non-CHP | 1 |  |  |  | Unoperable
19099 | WA | 3845 | Transalta Centralia Generation | 2015 | 4 | 30 | 40 | PLANT | Natural Gas Fired Combined Cycle | [6 empty] | 44 | [12 empty] | 291.53 | 250.525 |  |  |  |  | 471 |  |  |  | RI | [5 empty] | RE | 8 | 2002 | 1 | 2013 | RE | 7 | 2002 | 1 | 2013 |  |  |  | N | NG | CT | N/A | IPP Non-CHP | 1 |  |  |  | Unoperable
19099 | WA | 3845 | Transalta Centralia Generation | 2015 | 5 | 30 | 40 | PLANT | Natural Gas Fired Combined Cycle | [6 empty] | 44 | [12 empty] | 653.098 | 594.907 |  |  |  |  | 744 |  |  |  | RI | [5 empty] | RE | 8 | 2002 | 1 | 2013 | RE | 7 | 2002 | 1 | 2013 |  |  |  | N | NG | CT | N/A | IPP Non-CHP | 1 |  |  |  | Unoperable
19099 | WA | 3845 | Transalta Centralia Generation | 2015 | 6 | 30 | 40 | PLANT | Natural Gas Fired Combined Cycle | [6 empty] | 44 | [12 empty] | 885.038 | 885.038 |  |  |  |  | 720 |  |  |  | RI | [5 empty] | RE | 8 | 2002 | 1 | 2013 | RE | 7 | 2002 | 1 | 2013 |  |  |  | N | NG | CT | N/A | IPP Non-CHP | 1 |  |  |  | Unoperable
19099 | WA | 3845 | Transalta Centralia Generation | 2015 | 7 | 30 | 40 | PLANT | Natural Gas Fired Combined Cycle | [6 empty] | 44 | [12 empty] | 834.054 | 834.054 |  |  |  |  | 744 |  |  |  | RI | [5 empty] | RE | 8 | 2002 | 1 | 2013 | RE | 7 | 2002 | 1 | 2013 |  |  |  | N | NG | CT | N/A | IPP Non-CHP | 1 |  |  |  | Unoperable
19099 | WA | 3845 | Transalta Centralia Generation | 2015 | 8 | 30 | 40 | PLANT | Natural Gas Fired Combined Cycle | [6 empty] | 44 | [12 empty] | 836.214 | 836.214 |  |  |  |  | 744 |  |  |  | RI | [5 empty] | RE | 8 | 2002 | 1 | 2013 | RE | 7 | 2002 | 1 | 2013 |  |  |  | N | NG | CT | N/A | IPP Non-CHP | 1 |  |  |  | Unoperable
19099 | WA | 3845 | Transalta Centralia Generation | 2015 | 9 | 30 | 40 | PLANT | Natural Gas Fired Combined Cycle | [6 empty] | 44 | [12 empty] | 704.635 | 704.635 |  |  |  |  | 720 |  |  |  | RI | [5 empty] | RE | 8 | 2002 | 1 | 2013 | RE | 7 | 2002 | 1 | 2013 |  |  |  | N | NG | CT | N/A | IPP Non-CHP | 1 |  |  |  | Unoperable
19099 | WA | 3845 | Transalta Centralia Generation | 2015 | 10 | 30 | 40 | PLANT | Natural Gas Fired Combined Cycle | [6 empty] | 44 | [12 empty] | 701.964 | 701.964 |  |  |  |  | 744 |  |  |  | RI | [5 empty] | RE | 8 | 2002 | 1 | 2013 | RE | 7 | 2002 | 1 | 2013 |  |  |  | N | NG | CT | N/A | IPP Non-CHP | 1 |  |  |  | Unoperable
19099 | WA | 3845 | Transalta Centralia Generation | 2015 | 11 | 30 | 40 | PLANT | Natural Gas Fired Combined Cycle | [6 empty] | 44 | [12 empty] | 752.778 | 686.946 |  |  |  |  | 650 |  |  |  | RI | [5 empty] | RE | 8 | 2002 | 1 | 2013 | RE | 7 | 2002 | 1 | 2013 |  |  |  | N | NG | CT | N/A | IPP Non-CHP | 1 |  |  |  | Unoperable
19099 | WA | 3845 | Transalta Centralia Generation | 2015 | 12 | 30 | 40 | PLANT | Natural Gas Fired Combined Cycle | [6 empty] | 44 | [12 empty] | 710.223 | 632.448 |  |  |  |  | 610 |  |  |  | RI | [5 empty] | RE | 8 | 2002 | 1 | 2013 | RE | 7 | 2002 | 1 | 2013 |  |  |  | N | NG | CT | N/A | IPP Non-CHP | 1 |  |  |  | Unoperable
19099 | WA | 3845 | Transalta Centralia Generation | 2015 | 1 | 40 | 40 | PLANT | Natural Gas Fired Combined Cycle | [6 empty] | 44 | [12 empty] | 585.677 | 524.922 |  |  |  |  | 744 |  |  |  | RI | [5 empty] | RE | 8 | 2002 | 1 | 2013 | RE | 7 | 2002 | 1 | 2013 |  |  |  | N | NG | CT | N/A | IPP Non-CHP | 1 |  |  |  | Unoperable
19099 | WA | 3845 | Transalta Centralia Generation | 2015 | 2 | 40 | 40 | PLANT | Natural Gas Fired Combined Cycle | [6 empty] | 44 | [12 empty] | 404.208 | 316.552 |  |  |  |  | 672 |  |  |  | RI | [5 empty] | RE | 8 | 2002 | 1 | 2013 | RE | 7 | 2002 | 1 | 2013 |  |  |  | N | NG | CT | N/A | IPP Non-CHP | 1 |  |  |  | Unoperable
19099 | WA | 3845 | Transalta Centralia Generation | 2015 | 3 | 40 | 40 | PLANT | Natural Gas Fired Combined Cycle | [6 empty] | 44 | [12 empty] | 420.509 | 336.809 |  |  |  |  | 744 |  |  |  | RI | [5 empty] | RE | 8 | 2002 | 1 | 2013 | RE | 7 | 2002 | 1 | 2013 |  |  |  | N | NG | CT | N/A | IPP Non-CHP | 1 |  |  |  | Unoperable
19099 | WA | 3845 | Transalta Centralia Generation | 2015 | 4 | 40 | 40 | PLANT | Natural Gas Fired Combined Cycle | [6 empty] | 44 | [12 empty] | 291.53 | 250.525 |  |  |  |  | 471 |  |  |  | RI | [5 empty] | RE | 8 | 2002 | 1 | 2013 | RE | 7 | 2002 | 1 | 2013 |  |  |  | N | NG | CT | N/A | IPP Non-CHP | 1 |  |  |  | Unoperable
19099 | WA | 3845 | Transalta Centralia Generation | 2015 | 5 | 40 | 40 | PLANT | Natural Gas Fired Combined Cycle | [6 empty] | 44 | [12 empty] | 653.098 | 594.907 |  |  |  |  | 744 |  |  |  | RI | [5 empty] | RE | 8 | 2002 | 1 | 2013 | RE | 7 | 2002 | 1 | 2013 |  |  |  | N | NG | CT | N/A | IPP Non-CHP | 1 |  |  |  | Unoperable
19099 | WA | 3845 | Transalta Centralia Generation | 2015 | 6 | 40 | 40 | PLANT | Natural Gas Fired Combined Cycle | [6 empty] | 44 | [12 empty] | 885.038 | 885.038 |  |  |  |  | 720 |  |  |  | RI | [5 empty] | RE | 8 | 2002 | 1 | 2013 | RE | 7 | 2002 | 1 | 2013 |  |  |  | N | NG | CT | N/A | IPP Non-CHP | 1 |  |  |  | Unoperable
19099 | WA | 3845 | Transalta Centralia Generation | 2015 | 7 | 40 | 40 | PLANT | Natural Gas Fired Combined Cycle | [6 empty] | 44 | [12 empty] | 834.054 | 834.054 |  |  |  |  | 744 |  |  |  | RI | [5 empty] | RE | 8 | 2002 | 1 | 2013 | RE | 7 | 2002 | 1 | 2013 |  |  |  | N | NG | CT | N/A | IPP Non-CHP | 1 |  |  |  | Unoperable
19099 | WA | 3845 | Transalta Centralia Generation | 2015 | 8 | 40 | 40 | PLANT | Natural Gas Fired Combined Cycle | [6 empty] | 44 | [12 empty] | 836.214 | 836.214 |  |  |  |  | 744 |  |  |  | RI | [5 empty] | RE | 8 | 2002 | 1 | 2013 | RE | 7 | 2002 | 1 | 2013 |  |  |  | N | NG | CT | N/A | IPP Non-CHP | 1 |  |  |  | Unoperable
19099 | WA | 3845 | Transalta Centralia Generation | 2015 | 9 | 40 | 40 | PLANT | Natural Gas Fired Combined Cycle | [6 empty] | 44 | [12 empty] | 704.635 | 704.635 |  |  |  |  | 720 |  |  |  | RI | [5 empty] | RE | 8 | 2002 | 1 | 2013 | RE | 7 | 2002 | 1 | 2013 |  |  |  | N | NG | CT | N/A | IPP Non-CHP | 1 |  |  |  | Unoperable
19099 | WA | 3845 | Transalta Centralia Generation | 2015 | 10 | 40 | 40 | PLANT | Natural Gas Fired Combined Cycle | [6 empty] | 44 | [12 empty] | 701.964 | 701.964 |  |  |  |  | 744 |  |  |  | RI | [5 empty] | RE | 8 | 2002 | 1 | 2013 | RE | 7 | 2002 | 1 | 2013 |  |  |  | N | NG | CT | N/A | IPP Non-CHP | 1 |  |  |  | Unoperable
19099 | WA | 3845 | Transalta Centralia Generation | 2015 | 11 | 40 | 40 | PLANT | Natural Gas Fired Combined Cycle | [6 empty] | 44 | [12 empty] | 752.778 | 686.946 |  |  |  |  | 650 |  |  |  | RI | [5 empty] | RE | 8 | 2002 | 1 | 2013 | RE | 7 | 2002 | 1 | 2013 |  |  |  | N | NG | CT | N/A | IPP Non-CHP | 1 |  |  |  | Unoperable
19099 | WA | 3845 | Transalta Centralia Generation | 2015 | 12 | 40 | 40 | PLANT | Natural Gas Fired Combined Cycle | [6 empty] | 44 | [12 empty] | 710.223 | 632.448 |  |  |  |  | 610 |  |  |  | RI | [5 empty] | RE | 8 | 2002 | 1 | 2013 | RE | 7 | 2002 | 1 | 2013 |  |  |  | N | NG | CT | N/A | IPP Non-CHP | 1 |  |  |  | Unoperable
19099 | WA | 3845 | Transalta Centralia Generation | 2015 | 1 | 50 | 40 | PLANT | Natural Gas Fired Combined Cycle | [6 empty] | 44 | [12 empty] | 585.677 | 524.922 |  |  |  |  | 744 |  |  |  | RI | [5 empty] | RE | 8 | 2002 | 1 | 2013 | RE | 7 | 2002 | 1 | 2013 |  |  |  | N | NG | CT | N/A | IPP Non-CHP | 1 |  |  |  | Unoperable
19099 | WA | 3845 | Transalta Centralia Generation | 2015 | 2 | 50 | 40 | PLANT | Natural Gas Fired Combined Cycle | [6 empty] | 44 | [12 empty] | 404.208 | 316.552 |  |  |  |  | 672 |  |  |  | RI | [5 empty] | RE | 8 | 2002 | 1 | 2013 | RE | 7 | 2002 | 1 | 2013 |  |  |  | N | NG | CT | N/A | IPP Non-CHP | 1 |  |  |  | Unoperable
19099 | WA | 3845 | Transalta Centralia Generation | 2015 | 3 | 50 | 40 | PLANT | Natural Gas Fired Combined Cycle | [6 empty] | 44 | [12 empty] | 420.509 | 336.809 |  |  |  |  | 744 |  |  |  | RI | [5 empty] | RE | 8 | 2002 | 1 | 2013 | RE | 7 | 2002 | 1 | 2013 |  |  |  | N | NG | CT | N/A | IPP Non-CHP | 1 |  |  |  | Unoperable
19099 | WA | 3845 | Transalta Centralia Generation | 2015 | 4 | 50 | 40 | PLANT | Natural Gas Fired Combined Cycle | [6 empty] | 44 | [12 empty] | 291.53 | 250.525 |  |  |  |  | 471 |  |  |  | RI | [5 empty] | RE | 8 | 2002 | 1 | 2013 | RE | 7 | 2002 | 1 | 2013 |  |  |  | N | NG | CT | N/A | IPP Non-CHP | 1 |  |  |  | Unoperable
19099 | WA | 3845 | Transalta Centralia Generation | 2015 | 5 | 50 | 40 | PLANT | Natural Gas Fired Combined Cycle | [6 empty] | 44 | [12 empty] | 653.098 | 594.907 |  |  |  |  | 744 |  |  |  | RI | [5 empty] | RE | 8 | 2002 | 1 | 2013 | RE | 7 | 2002 | 1 | 2013 |  |  |  | N | NG | CT | N/A | IPP Non-CHP | 1 |  |  |  | Unoperable
19099 | WA | 3845 | Transalta Centralia Generation | 2015 | 6 | 50 | 40 | PLANT | Natural Gas Fired Combined Cycle | [6 empty] | 44 | [12 empty] | 885.038 | 885.038 |  |  |  |  | 720 |  |  |  | RI | [5 empty] | RE | 8 | 2002 | 1 | 2013 | RE | 7 | 2002 | 1 | 2013 |  |  |  | N | NG | CT | N/A | IPP Non-CHP | 1 |  |  |  | Unoperable
19099 | WA | 3845 | Transalta Centralia Generation | 2015 | 7 | 50 | 40 | PLANT | Natural Gas Fired Combined Cycle | [6 empty] | 44 | [12 empty] | 834.054 | 834.054 |  |  |  |  | 744 |  |  |  | RI | [5 empty] | RE | 8 | 2002 | 1 | 2013 | RE | 7 | 2002 | 1 | 2013 |  |  |  | N | NG | CT | N/A | IPP Non-CHP | 1 |  |  |  | Unoperable
19099 | WA | 3845 | Transalta Centralia Generation | 2015 | 8 | 50 | 40 | PLANT | Natural Gas Fired Combined Cycle | [6 empty] | 44 | [12 empty] | 836.214 | 836.214 |  |  |  |  | 744 |  |  |  | RI | [5 empty] | RE | 8 | 2002 | 1 | 2013 | RE | 7 | 2002 | 1 | 2013 |  |  |  | N | NG | CT | N/A | IPP Non-CHP | 1 |  |  |  | Unoperable
19099 | WA | 3845 | Transalta Centralia Generation | 2015 | 9 | 50 | 40 | PLANT | Natural Gas Fired Combined Cycle | [6 empty] | 44 | [12 empty] | 704.635 | 704.635 |  |  |  |  | 720 |  |  |  | RI | [5 empty] | RE | 8 | 2002 | 1 | 2013 | RE | 7 | 2002 | 1 | 2013 |  |  |  | N | NG | CT | N/A | IPP Non-CHP | 1 |  |  |  | Unoperable
19099 | WA | 3845 | Transalta Centralia Generation | 2015 | 10 | 50 | 40 | PLANT | Natural Gas Fired Combined Cycle | [6 empty] | 44 | [12 empty] | 701.964 | 701.964 |  |  |  |  | 744 |  |  |  | RI | [5 empty] | RE | 8 | 2002 | 1 | 2013 | RE | 7 | 2002 | 1 | 2013 |  |  |  | N | NG | CT | N/A | IPP Non-CHP | 1 |  |  |  | Unoperable
19099 | WA | 3845 | Transalta Centralia Generation | 2015 | 11 | 50 | 40 | PLANT | Natural Gas Fired Combined Cycle | [6 empty] | 44 | [12 empty] | 752.778 | 686.946 |  |  |  |  | 650 |  |  |  | RI | [5 empty] | RE | 8 | 2002 | 1 | 2013 | RE | 7 | 2002 | 1 | 2013 |  |  |  | N | NG | CT | N/A | IPP Non-CHP | 1 |  |  |  | Unoperable
19099 | WA | 3845 | Transalta Centralia Generation | 2015 | 12 | 50 | 40 | PLANT | Natural Gas Fired Combined Cycle | [6 empty] | 44 | [12 empty] | 710.223 | 632.448 |  |  |  |  | 610 |  |  |  | RI | [5 empty] | RE | 8 | 2002 | 1 | 2013 | RE | 7 | 2002 | 1 | 2013 |  |  |  | N | NG | CT | N/A | IPP Non-CHP | 1 |  |  |  | Unoperable
19099 | WA | 3845 | Transalta Centralia Generation | 2015 | 1 | 60 | 40 | PLANT | Natural Gas Fired Combined Cycle | [6 empty] | 44 | [12 empty] | 585.677 | 524.922 |  |  |  |  | 744 |  |  |  | RI | [5 empty] | RE | 8 | 2002 | 1 | 2013 | RE | 7 | 2002 | 1 | 2013 |  |  |  | N | NG | CT | N/A | IPP Non-CHP | 1 |  |  |  | Unoperable
19099 | WA | 3845 | Transalta Centralia Generation | 2015 | 2 | 60 | 40 | PLANT | Natural Gas Fired Combined Cycle | [6 empty] | 44 | [12 empty] | 404.208 | 316.552 |  |  |  |  | 672 |  |  |  | RI | [5 empty] | RE | 8 | 2002 | 1 | 2013 | RE | 7 | 2002 | 1 | 2013 |  |  |  | N | NG | CT | N/A | IPP Non-CHP | 1 |  |  |  | Unoperable
19099 | WA | 3845 | Transalta Centralia Generation | 2015 | 3 | 60 | 40 | PLANT | Natural Gas Fired Combined Cycle | [6 empty] | 44 | [12 empty] | 420.509 | 336.809 |  |  |  |  | 744 |  |  |  | RI | [5 empty] | RE | 8 | 2002 | 1 | 2013 | RE | 7 | 2002 | 1 | 2013 |  |  |  | N | NG | CT | N/A | IPP Non-CHP | 1 |  |  |  | Unoperable
19099 | WA | 3845 | Transalta Centralia Generation | 2015 | 4 | 60 | 40 | PLANT | Natural Gas Fired Combined Cycle | [6 empty] | 44 | [12 empty] | 291.53 | 250.525 |  |  |  |  | 471 |  |  |  | RI | [5 empty] | RE | 8 | 2002 | 1 | 2013 | RE | 7 | 2002 | 1 | 2013 |  |  |  | N | NG | CT | N/A | IPP Non-CHP | 1 |  |  |  | Unoperable
19099 | WA | 3845 | Transalta Centralia Generation | 2015 | 5 | 60 | 40 | PLANT | Natural Gas Fired Combined Cycle | [6 empty] | 44 | [12 empty] | 653.098 | 594.907 |  |  |  |  | 744 |  |  |  | RI | [5 empty] | RE | 8 | 2002 | 1 | 2013 | RE | 7 | 2002 | 1 | 2013 |  |  |  | N | NG | CT | N/A | IPP Non-CHP | 1 |  |  |  | Unoperable
19099 | WA | 3845 | Transalta Centralia Generation | 2015 | 6 | 60 | 40 | PLANT | Natural Gas Fired Combined Cycle | [6 empty] | 44 | [12 empty] | 885.038 | 885.038 |  |  |  |  | 720 |  |  |  | RI | [5 empty] | RE | 8 | 2002 | 1 | 2013 | RE | 7 | 2002 | 1 | 2013 |  |  |  | N | NG | CT | N/A | IPP Non-CHP | 1 |  |  |  | Unoperable
19099 | WA | 3845 | Transalta Centralia Generation | 2015 | 7 | 60 | 40 | PLANT | Natural Gas Fired Combined Cycle | [6 empty] | 44 | [12 empty] | 834.054 | 834.054 |  |  |  |  | 744 |  |  |  | RI | [5 empty] | RE | 8 | 2002 | 1 | 2013 | RE | 7 | 2002 | 1 | 2013 |  |  |  | N | NG | CT | N/A | IPP Non-CHP | 1 |  |  |  | Unoperable
19099 | WA | 3845 | Transalta Centralia Generation | 2015 | 8 | 60 | 40 | PLANT | Natural Gas Fired Combined Cycle | [6 empty] | 44 | [12 empty] | 836.214 | 836.214 |  |  |  |  | 744 |  |  |  | RI | [5 empty] | RE | 8 | 2002 | 1 | 2013 | RE | 7 | 2002 | 1 | 2013 |  |  |  | N | NG | CT | N/A | IPP Non-CHP | 1 |  |  |  | Unoperable
19099 | WA | 3845 | Transalta Centralia Generation | 2015 | 9 | 60 | 40 | PLANT | Natural Gas Fired Combined Cycle | [6 empty] | 44 | [12 empty] | 704.635 | 704.635 |  |  |  |  | 720 |  |  |  | RI | [5 empty] | RE | 8 | 2002 | 1 | 2013 | RE | 7 | 2002 | 1 | 2013 |  |  |  | N | NG | CT | N/A | IPP Non-CHP | 1 |  |  |  | Unoperable
19099 | WA | 3845 | Transalta Centralia Generation | 2015 | 10 | 60 | 40 | PLANT | Natural Gas Fired Combined Cycle | [6 empty] | 44 | [12 empty] | 701.964 | 701.964 |  |  |  |  | 744 |  |  |  | RI | [5 empty] | RE | 8 | 2002 | 1 | 2013 | RE | 7 | 2002 | 1 | 2013 |  |  |  | N | NG | CT | N/A | IPP Non-CHP | 1 |  |  |  | Unoperable
19099 | WA | 3845 | Transalta Centralia Generation | 2015 | 11 | 60 | 40 | PLANT | Natural Gas Fired Combined Cycle | [6 empty] | 44 | [12 empty] | 752.778 | 686.946 |  |  |  |  | 650 |  |  |  | RI | [5 empty] | RE | 8 | 2002 | 1 | 2013 | RE | 7 | 2002 | 1 | 2013 |  |  |  | N | NG | CT | N/A | IPP Non-CHP | 1 |  |  |  | Unoperable
19099 | WA | 3845 | Transalta Centralia Generation | 2015 | 12 | 60 | 40 | PLANT | Natural Gas Fired Combined Cycle | [6 empty] | 44 | [12 empty] | 710.223 | 632.448 |  |  |  |  | 610 |  |  |  | RI | [5 empty] | RE | 8 | 2002 | 1 | 2013 | RE | 7 | 2002 | 1 | 2013 |  |  |  | N | NG | CT | N/A | IPP Non-CHP | 1 |  |  |  | Unoperable
19099 | WA | 3845 | Transalta Centralia Generation | 2015 | 1 | 70 | 40 | PLANT | Natural Gas Fired Combined Cycle | 80 | [18 empty] | 585.677 | 524.922 |  |  |  |  | 744 |  |  |  | RI | [5 empty] | RE | 8 | 2002 | 1 | 2013 | RE | 7 | 2002 | 1 | 2013 |  |  |  | N | NG | CA | N | IPP Non-CHP | 1 |  |  |  | Unoperable
19099 | WA | 3845 | Transalta Centralia Generation | 2015 | 2 | 70 | 40 | PLANT | Natural Gas Fired Combined Cycle | 80 | [18 empty] | 404.208 | 316.552 |  |  |  |  | 672 |  |  |  | RI | [5 empty] | RE | 8 | 2002 | 1 | 2013 | RE | 7 | 2002 | 1 | 2013 |  |  |  | N | NG | CA | N | IPP Non-CHP | 1 |  |  |  | Unoperable
19099 | WA | 3845 | Transalta Centralia Generation | 2015 | 3 | 70 | 40 | PLANT | Natural Gas Fired Combined Cycle | 80 | [18 empty] | 420.509 | 336.809 |  |  |  |  | 744 |  |  |  | RI | [5 empty] | RE | 8 | 2002 | 1 | 2013 | RE | 7 | 2002 | 1 | 2013 |  |  |  | N | NG | CA | N | IPP Non-CHP | 1 |  |  |  | Unoperable
19099 | WA | 3845 | Transalta Centralia Generation | 2015 | 4 | 70 | 40 | PLANT | Natural Gas Fired Combined Cycle | 80 | [18 empty] | 291.53 | 250.525 |  |  |  |  | 471 |  |  |  | RI | [5 empty] | RE | 8 | 2002 | 1 | 2013 | RE | 7 | 2002 | 1 | 2013 |  |  |  | N | NG | CA | N | IPP Non-CHP | 1 |  |  |  | Unoperable
19099 | WA | 3845 | Transalta Centralia Generation | 2015 | 5 | 70 | 40 | PLANT | Natural Gas Fired Combined Cycle | 80 | [18 empty] | 653.098 | 594.907 |  |  |  |  | 744 |  |  |  | RI | [5 empty] | RE | 8 | 2002 | 1 | 2013 | RE | 7 | 2002 | 1 | 2013 |  |  |  | N | NG | CA | N | IPP Non-CHP | 1 |  |  |  | Unoperable
19099 | WA | 3845 | Transalta Centralia Generation | 2015 | 6 | 70 | 40 | PLANT | Natural Gas Fired Combined Cycle | 80 | [18 empty] | 885.038 | 885.038 |  |  |  |  | 720 |  |  |  | RI | [5 empty] | RE | 8 | 2002 | 1 | 2013 | RE | 7 | 2002 | 1 | 2013 |  |  |  | N | NG | CA | N | IPP Non-CHP | 1 |  |  |  | Unoperable
19099 | WA | 3845 | Transalta Centralia Generation | 2015 | 7 | 70 | 40 | PLANT | Natural Gas Fired Combined Cycle | 80 | [18 empty] | 834.054 | 834.054 |  |  |  |  | 744 |  |  |  | RI | [5 empty] | RE | 8 | 2002 | 1 | 2013 | RE | 7 | 2002 | 1 | 2013 |  |  |  | N | NG | CA | N | IPP Non-CHP | 1 |  |  |  | Unoperable
19099 | WA | 3845 | Transalta Centralia Generation | 2015 | 8 | 70 | 40 | PLANT | Natural Gas Fired Combined Cycle | 80 | [18 empty] | 836.214 | 836.214 |  |  |  |  | 744 |  |  |  | RI | [5 empty] | RE | 8 | 2002 | 1 | 2013 | RE | 7 | 2002 | 1 | 2013 |  |  |  | N | NG | CA | N | IPP Non-CHP | 1 |  |  |  | Unoperable
19099 | WA | 3845 | Transalta Centralia Generation | 2015 | 9 | 70 | 40 | PLANT | Natural Gas Fired Combined Cycle | 80 | [18 empty] | 704.635 | 704.635 |  |  |  |  | 720 |  |  |  | RI | [5 empty] | RE | 8 | 2002 | 1 | 2013 | RE | 7 | 2002 | 1 | 2013 |  |  |  | N | NG | CA | N | IPP Non-CHP | 1 |  |  |  | Unoperable
19099 | WA | 3845 | Transalta Centralia Generation | 2015 | 10 | 70 | 40 | PLANT | Natural Gas Fired Combined Cycle | 80 | [18 empty] | 701.964 | 701.964 |  |  |  |  | 744 |  |  |  | RI | [5 empty] | RE | 8 | 2002 | 1 | 2013 | RE | 7 | 2002 | 1 | 2013 |  |  |  | N | NG | CA | N | IPP Non-CHP | 1 |  |  |  | Unoperable
19099 | WA | 3845 | Transalta Centralia Generation | 2015 | 11 | 70 | 40 | PLANT | Natural Gas Fired Combined Cycle | 80 | [18 empty] | 752.778 | 686.946 |  |  |  |  | 650 |  |  |  | RI | [5 empty] | RE | 8 | 2002 | 1 | 2013 | RE | 7 | 2002 | 1 | 2013 |  |  |  | N | NG | CA | N | IPP Non-CHP | 1 |  |  |  | Unoperable
19099 | WA | 3845 | Transalta Centralia Generation | 2015 | 12 | 70 | 40 | PLANT | Natural Gas Fired Combined Cycle | 80 | [18 empty] | 710.223 | 632.448 |  |  |  |  | 610 |  |  |  | RI | [5 empty] | RE | 8 | 2002 | 1 | 2013 | RE | 7 | 2002 | 1 | 2013 |  |  |  | N | NG | CA | N | IPP Non-CHP | 1 |  |  |  | Unoperable
19099 | WA | 3845 | Transalta Centralia Generation | 2015 | 1 | 30 | 50 | PLANT | Natural Gas Fired Combined Cycle | [6 empty] | 44 | [12 empty] | 585.677 | 524.922 |  |  |  |  | 744 |  |  |  | RI | [5 empty] | RE | 8 | 2002 | 1 | 2013 | RE | 7 | 2002 | 1 | 2013 |  |  |  | N | NG | CT | N/A | IPP Non-CHP | 1 |  |  |  | Unoperable
19099 | WA | 3845 | Transalta Centralia Generation | 2015 | 2 | 30 | 50 | PLANT | Natural Gas Fired Combined Cycle | [6 empty] | 44 | [12 empty] | 404.208 | 316.552 |  |  |  |  | 672 |  |  |  | RI | [5 empty] | RE | 8 | 2002 | 1 | 2013 | RE | 7 | 2002 | 1 | 2013 |  |  |  | N | NG | CT | N/A | IPP Non-CHP | 1 |  |  |  | Unoperable
19099 | WA | 3845 | Transalta Centralia Generation | 2015 | 3 | 30 | 50 | PLANT | Natural Gas Fired Combined Cycle | [6 empty] | 44 | [12 empty] | 420.509 | 336.809 |  |  |  |  | 744 |  |  |  | RI | [5 empty] | RE | 8 | 2002 | 1 | 2013 | RE | 7 | 2002 | 1 | 2013 |  |  |  | N | NG | CT | N/A | IPP Non-CHP | 1 |  |  |  | Unoperable
19099 | WA | 3845 | Transalta Centralia Generation | 2015 | 4 | 30 | 50 | PLANT | Natural Gas Fired Combined Cycle | [6 empty] | 44 | [12 empty] | 291.53 | 250.525 |  |  |  |  | 471 |  |  |  | RI | [5 empty] | RE | 8 | 2002 | 1 | 2013 | RE | 7 | 2002 | 1 | 2013 |  |  |  | N | NG | CT | N/A | IPP Non-CHP | 1 |  |  |  | Unoperable
19099 | WA | 3845 | Transalta Centralia Generation | 2015 | 5 | 30 | 50 | PLANT | Natural Gas Fired Combined Cycle | [6 empty] | 44 | [12 empty] | 653.098 | 594.907 |  |  |  |  | 744 |  |  |  | RI | [5 empty] | RE | 8 | 2002 | 1 | 2013 | RE | 7 | 2002 | 1 | 2013 |  |  |  | N | NG | CT | N/A | IPP Non-CHP | 1 |  |  |  | Unoperable
19099 | WA | 3845 | Transalta Centralia Generation | 2015 | 6 | 30 | 50 | PLANT | Natural Gas Fired Combined Cycle | [6 empty] | 44 | [12 empty] | 885.038 | 885.038 |  |  |  |  | 720 |  |  |  | RI | [5 empty] | RE | 8 | 2002 | 1 | 2013 | RE | 7 | 2002 | 1 | 2013 |  |  |  | N | NG | CT | N/A | IPP Non-CHP | 1 |  |  |  | Unoperable
19099 | WA | 3845 | Transalta Centralia Generation | 2015 | 7 | 30 | 50 | PLANT | Natural Gas Fired Combined Cycle | [6 empty] | 44 | [12 empty] | 834.054 | 834.054 |  |  |  |  | 744 |  |  |  | RI | [5 empty] | RE | 8 | 2002 | 1 | 2013 | RE | 7 | 2002 | 1 | 2013 |  |  |  | N | NG | CT | N/A | IPP Non-CHP | 1 |  |  |  | Unoperable
19099 | WA | 3845 | Transalta Centralia Generation | 2015 | 8 | 30 | 50 | PLANT | Natural Gas Fired Combined Cycle | [6 empty] | 44 | [12 empty] | 836.214 | 836.214 |  |  |  |  | 744 |  |  |  | RI | [5 empty] | RE | 8 | 2002 | 1 | 2013 | RE | 7 | 2002 | 1 | 2013 |  |  |  | N | NG | CT | N/A | IPP Non-CHP | 1 |  |  |  | Unoperable
19099 | WA | 3845 | Transalta Centralia Generation | 2015 | 9 | 30 | 50 | PLANT | Natural Gas Fired Combined Cycle | [6 empty] | 44 | [12 empty] | 704.635 | 704.635 |  |  |  |  | 720 |  |  |  | RI | [5 empty] | RE | 8 | 2002 | 1 | 2013 | RE | 7 | 2002 | 1 | 2013 |  |  |  | N | NG | CT | N/A | IPP Non-CHP | 1 |  |  |  | Unoperable
19099 | WA | 3845 | Transalta Centralia Generation | 2015 | 10 | 30 | 50 | PLANT | Natural Gas Fired Combined Cycle | [6 empty] | 44 | [12 empty] | 701.964 | 701.964 |  |  |  |  | 744 |  |  |  | RI | [5 empty] | RE | 8 | 2002 | 1 | 2013 | RE | 7 | 2002 | 1 | 2013 |  |  |  | N | NG | CT | N/A | IPP Non-CHP | 1 |  |  |  | Unoperable
19099 | WA | 3845 | Transalta Centralia Generation | 2015 | 11 | 30 | 50 | PLANT | Natural Gas Fired Combined Cycle | [6 empty] | 44 | [12 empty] | 752.778 | 686.946 |  |  |  |  | 650 |  |  |  | RI | [5 empty] | RE | 8 | 2002 | 1 | 2013 | RE | 7 | 2002 | 1 | 2013 |  |  |  | N | NG | CT | N/A | IPP Non-CHP | 1 |  |  |  | Unoperable
19099 | WA | 3845 | Transalta Centralia Generation | 2015 | 12 | 30 | 50 | PLANT | Natural Gas Fired Combined Cycle | [6 empty] | 44 | [12 empty] | 710.223 | 632.448 |  |  |  |  | 610 |  |  |  | RI | [5 empty] | RE | 8 | 2002 | 1 | 2013 | RE | 7 | 2002 | 1 | 2013 |  |  |  | N | NG | CT | N/A | IPP Non-CHP | 1 |  |  |  | Unoperable
19099 | WA | 3845 | Transalta Centralia Generation | 2015 | 1 | 40 | 50 | PLANT | Natural Gas Fired Combined Cycle | [6 empty] | 44 | [12 empty] | 585.677 | 524.922 |  |  |  |  | 744 |  |  |  | RI | [5 empty] | RE | 8 | 2002 | 1 | 2013 | RE | 7 | 2002 | 1 | 2013 |  |  |  | N | NG | CT | N/A | IPP Non-CHP | 1 |  |  |  | Unoperable
19099 | WA | 3845 | Transalta Centralia Generation | 2015 | 2 | 40 | 50 | PLANT | Natural Gas Fired Combined Cycle | [6 empty] | 44 | [12 empty] | 404.208 | 316.552 |  |  |  |  | 672 |  |  |  | RI | [5 empty] | RE | 8 | 2002 | 1 | 2013 | RE | 7 | 2002 | 1 | 2013 |  |  |  | N | NG | CT | N/A | IPP Non-CHP | 1 |  |  |  | Unoperable
19099 | WA | 3845 | Transalta Centralia Generation | 2015 | 3 | 40 | 50 | PLANT | Natural Gas Fired Combined Cycle | [6 empty] | 44 | [12 empty] | 420.509 | 336.809 |  |  |  |  | 744 |  |  |  | RI | [5 empty] | RE | 8 | 2002 | 1 | 2013 | RE | 7 | 2002 | 1 | 2013 |  |  |  | N | NG | CT | N/A | IPP Non-CHP | 1 |  |  |  | Unoperable
19099 | WA | 3845 | Transalta Centralia Generation | 2015 | 4 | 40 | 50 | PLANT | Natural Gas Fired Combined Cycle | [6 empty] | 44 | [12 empty] | 291.53 | 250.525 |  |  |  |  | 471 |  |  |  | RI | [5 empty] | RE | 8 | 2002 | 1 | 2013 | RE | 7 | 2002 | 1 | 2013 |  |  |  | N | NG | CT | N/A | IPP Non-CHP | 1 |  |  |  | Unoperable
19099 | WA | 3845 | Transalta Centralia Generation | 2015 | 5 | 40 | 50 | PLANT | Natural Gas Fired Combined Cycle | [6 empty] | 44 | [12 empty] | 653.098 | 594.907 |  |  |  |  | 744 |  |  |  | RI | [5 empty] | RE | 8 | 2002 | 1 | 2013 | RE | 7 | 2002 | 1 | 2013 |  |  |  | N | NG | CT | N/A | IPP Non-CHP | 1 |  |  |  | Unoperable
19099 | WA | 3845 | Transalta Centralia Generation | 2015 | 6 | 40 | 50 | PLANT | Natural Gas Fired Combined Cycle | [6 empty] | 44 | [12 empty] | 885.038 | 885.038 |  |  |  |  | 720 |  |  |  | RI | [5 empty] | RE | 8 | 2002 | 1 | 2013 | RE | 7 | 2002 | 1 | 2013 |  |  |  | N | NG | CT | N/A | IPP Non-CHP | 1 |  |  |  | Unoperable
19099 | WA | 3845 | Transalta Centralia Generation | 2015 | 7 | 40 | 50 | PLANT | Natural Gas Fired Combined Cycle | [6 empty] | 44 | [12 empty] | 834.054 | 834.054 |  |  |  |  | 744 |  |  |  | RI | [5 empty] | RE | 8 | 2002 | 1 | 2013 | RE | 7 | 2002 | 1 | 2013 |  |  |  | N | NG | CT | N/A | IPP Non-CHP | 1 |  |  |  | Unoperable
19099 | WA | 3845 | Transalta Centralia Generation | 2015 | 8 | 40 | 50 | PLANT | Natural Gas Fired Combined Cycle | [6 empty] | 44 | [12 empty] | 836.214 | 836.214 |  |  |  |  | 744 |  |  |  | RI | [5 empty] | RE | 8 | 2002 | 1 | 2013 | RE | 7 | 2002 | 1 | 2013 |  |  |  | N | NG | CT | N/A | IPP Non-CHP | 1 |  |  |  | Unoperable
19099 | WA | 3845 | Transalta Centralia Generation | 2015 | 9 | 40 | 50 | PLANT | Natural Gas Fired Combined Cycle | [6 empty] | 44 | [12 empty] | 704.635 | 704.635 |  |  |  |  | 720 |  |  |  | RI | [5 empty] | RE | 8 | 2002 | 1 | 2013 | RE | 7 | 2002 | 1 | 2013 |  |  |  | N | NG | CT | N/A | IPP Non-CHP | 1 |  |  |  | Unoperable
19099 | WA | 3845 | Transalta Centralia Generation | 2015 | 10 | 40 | 50 | PLANT | Natural Gas Fired Combined Cycle | [6 empty] | 44 | [12 empty] | 701.964 | 701.964 |  |  |  |  | 744 |  |  |  | RI | [5 empty] | RE | 8 | 2002 | 1 | 2013 | RE | 7 | 2002 | 1 | 2013 |  |  |  | N | NG | CT | N/A | IPP Non-CHP | 1 |  |  |  | Unoperable
19099 | WA | 3845 | Transalta Centralia Generation | 2015 | 11 | 40 | 50 | PLANT | Natural Gas Fired Combined Cycle | [6 empty] | 44 | [12 empty] | 752.778 | 686.946 |  |  |  |  | 650 |  |  |  | RI | [5 empty] | RE | 8 | 2002 | 1 | 2013 | RE | 7 | 2002 | 1 | 2013 |  |  |  | N | NG | CT | N/A | IPP Non-CHP | 1 |  |  |  | Unoperable
19099 | WA | 3845 | Transalta Centralia Generation | 2015 | 12 | 40 | 50 | PLANT | Natural Gas Fired Combined Cycle | [6 empty] | 44 | [12 empty] | 710.223 | 632.448 |  |  |  |  | 610 |  |  |  | RI | [5 empty] | RE | 8 | 2002 | 1 | 2013 | RE | 7 | 2002 | 1 | 2013 |  |  |  | N | NG | CT | N/A | IPP Non-CHP | 1 |  |  |  | Unoperable
19099 | WA | 3845 | Transalta Centralia Generation | 2015 | 1 | 50 | 50 | PLANT | Natural Gas Fired Combined Cycle | [6 empty] | 44 | [12 empty] | 585.677 | 524.922 |  |  |  |  | 744 |  |  |  | RI | [5 empty] | RE | 8 | 2002 | 1 | 2013 | RE | 7 | 2002 | 1 | 2013 |  |  |  | N | NG | CT | N/A | IPP Non-CHP | 1 |  |  |  | Unoperable
19099 | WA | 3845 | Transalta Centralia Generation | 2015 | 2 | 50 | 50 | PLANT | Natural Gas Fired Combined Cycle | [6 empty] | 44 | [12 empty] | 404.208 | 316.552 |  |  |  |  | 672 |  |  |  | RI | [5 empty] | RE | 8 | 2002 | 1 | 2013 | RE | 7 | 2002 | 1 | 2013 |  |  |  | N | NG | CT | N/A | IPP Non-CHP | 1 |  |  |  | Unoperable
19099 | WA | 3845 | Transalta Centralia Generation | 2015 | 3 | 50 | 50 | PLANT | Natural Gas Fired Combined Cycle | [6 empty] | 44 | [12 empty] | 420.509 | 336.809 |  |  |  |  | 744 |  |  |  | RI | [5 empty] | RE | 8 | 2002 | 1 | 2013 | RE | 7 | 2002 | 1 | 2013 |  |  |  | N | NG | CT | N/A | IPP Non-CHP | 1 |  |  |  | Unoperable
19099 | WA | 3845 | Transalta Centralia Generation | 2015 | 4 | 50 | 50 | PLANT | Natural Gas Fired Combined Cycle | [6 empty] | 44 | [12 empty] | 291.53 | 250.525 |  |  |  |  | 471 |  |  |  | RI | [5 empty] | RE | 8 | 2002 | 1 | 2013 | RE | 7 | 2002 | 1 | 2013 |  |  |  | N | NG | CT | N/A | IPP Non-CHP | 1 |  |  |  | Unoperable
19099 | WA | 3845 | Transalta Centralia Generation | 2015 | 5 | 50 | 50 | PLANT | Natural Gas Fired Combined Cycle | [6 empty] | 44 | [12 empty] | 653.098 | 594.907 |  |  |  |  | 744 |  |  |  | RI | [5 empty] | RE | 8 | 2002 | 1 | 2013 | RE | 7 | 2002 | 1 | 2013 |  |  |  | N | NG | CT | N/A | IPP Non-CHP | 1 |  |  |  | Unoperable
19099 | WA | 3845 | Transalta Centralia Generation | 2015 | 6 | 50 | 50 | PLANT | Natural Gas Fired Combined Cycle | [6 empty] | 44 | [12 empty] | 885.038 | 885.038 |  |  |  |  | 720 |  |  |  | RI | [5 empty] | RE | 8 | 2002 | 1 | 2013 | RE | 7 | 2002 | 1 | 2013 |  |  |  | N | NG | CT | N/A | IPP Non-CHP | 1 |  |  |  | Unoperable
19099 | WA | 3845 | Transalta Centralia Generation | 2015 | 7 | 50 | 50 | PLANT | Natural Gas Fired Combined Cycle | [6 empty] | 44 | [12 empty] | 834.054 | 834.054 |  |  |  |  | 744 |  |  |  | RI | [5 empty] | RE | 8 | 2002 | 1 | 2013 | RE | 7 | 2002 | 1 | 2013 |  |  |  | N | NG | CT | N/A | IPP Non-CHP | 1 |  |  |  | Unoperable
19099 | WA | 3845 | Transalta Centralia Generation | 2015 | 8 | 50 | 50 | PLANT | Natural Gas Fired Combined Cycle | [6 empty] | 44 | [12 empty] | 836.214 | 836.214 |  |  |  |  | 744 |  |  |  | RI | [5 empty] | RE | 8 | 2002 | 1 | 2013 | RE | 7 | 2002 | 1 | 2013 |  |  |  | N | NG | CT | N/A | IPP Non-CHP | 1 |  |  |  | Unoperable
19099 | WA | 3845 | Transalta Centralia Generation | 2015 | 9 | 50 | 50 | PLANT | Natural Gas Fired Combined Cycle | [6 empty] | 44 | [12 empty] | 704.635 | 704.635 |  |  |  |  | 720 |  |  |  | RI | [5 empty] | RE | 8 | 2002 | 1 | 2013 | RE | 7 | 2002 | 1 | 2013 |  |  |  | N | NG | CT | N/A | IPP Non-CHP | 1 |  |  |  | Unoperable
19099 | WA | 3845 | Transalta Centralia Generation | 2015 | 10 | 50 | 50 | PLANT | Natural Gas Fired Combined Cycle | [6 empty] | 44 | [12 empty] | 701.964 | 701.964 |  |  |  |  | 744 |  |  |  | RI | [5 empty] | RE | 8 | 2002 | 1 | 2013 | RE | 7 | 2002 | 1 | 2013 |  |  |  | N | NG | CT | N/A | IPP Non-CHP | 1 |  |  |  | Unoperable
19099 | WA | 3845 | Transalta Centralia Generation | 2015 | 11 | 50 | 50 | PLANT | Natural Gas Fired Combined Cycle | [6 empty] | 44 | [12 empty] | 752.778 | 686.946 |  |  |  |  | 650 |  |  |  | RI | [5 empty] | RE | 8 | 2002 | 1 | 2013 | RE | 7 | 2002 | 1 | 2013 |  |  |  | N | NG | CT | N/A | IPP Non-CHP | 1 |  |  |  | Unoperable
19099 | WA | 3845 | Transalta Centralia Generation | 2015 | 12 | 50 | 50 | PLANT | Natural Gas Fired Combined Cycle | [6 empty] | 44 | [12 empty] | 710.223 | 632.448 |  |  |  |  | 610 |  |  |  | RI | [5 empty] | RE | 8 | 2002 | 1 | 2013 | RE | 7 | 2002 | 1 | 2013 |  |  |  | N | NG | CT | N/A | IPP Non-CHP | 1 |  |  |  | Unoperable
19099 | WA | 3845 | Transalta Centralia Generation | 2015 | 1 | 60 | 50 | PLANT | Natural Gas Fired Combined Cycle | [6 empty] | 44 | [12 empty] | 585.677 | 524.922 |  |  |  |  | 744 |  |  |  | RI | [5 empty] | RE | 8 | 2002 | 1 | 2013 | RE | 7 | 2002 | 1 | 2013 |  |  |  | N | NG | CT | N/A | IPP Non-CHP | 1 |  |  |  | Unoperable
19099 | WA | 3845 | Transalta Centralia Generation | 2015 | 2 | 60 | 50 | PLANT | Natural Gas Fired Combined Cycle | [6 empty] | 44 | [12 empty] | 404.208 | 316.552 |  |  |  |  | 672 |  |  |  | RI | [5 empty] | RE | 8 | 2002 | 1 | 2013 | RE | 7 | 2002 | 1 | 2013 |  |  |  | N | NG | CT | N/A | IPP Non-CHP | 1 |  |  |  | Unoperable
19099 | WA | 3845 | Transalta Centralia Generation | 2015 | 3 | 60 | 50 | PLANT | Natural Gas Fired Combined Cycle | [6 empty] | 44 | [12 empty] | 420.509 | 336.809 |  |  |  |  | 744 |  |  |  | RI | [5 empty] | RE | 8 | 2002 | 1 | 2013 | RE | 7 | 2002 | 1 | 2013 |  |  |  | N | NG | CT | N/A | IPP Non-CHP | 1 |  |  |  | Unoperable
19099 | WA | 3845 | Transalta Centralia Generation | 2015 | 4 | 60 | 50 | PLANT | Natural Gas Fired Combined Cycle | [6 empty] | 44 | [12 empty] | 291.53 | 250.525 |  |  |  |  | 471 |  |  |  | RI | [5 empty] | RE | 8 | 2002 | 1 | 2013 | RE | 7 | 2002 | 1 | 2013 |  |  |  | N | NG | CT | N/A | IPP Non-CHP | 1 |  |  |  | Unoperable
19099 | WA | 3845 | Transalta Centralia Generation | 2015 | 5 | 60 | 50 | PLANT | Natural Gas Fired Combined Cycle | [6 empty] | 44 | [12 empty] | 653.098 | 594.907 |  |  |  |  | 744 |  |  |  | RI | [5 empty] | RE | 8 | 2002 | 1 | 2013 | RE | 7 | 2002 | 1 | 2013 |  |  |  | N | NG | CT | N/A | IPP Non-CHP | 1 |  |  |  | Unoperable
19099 | WA | 3845 | Transalta Centralia Generation | 2015 | 6 | 60 | 50 | PLANT | Natural Gas Fired Combined Cycle | [6 empty] | 44 | [12 empty] | 885.038 | 885.038 |  |  |  |  | 720 |  |  |  | RI | [5 empty] | RE | 8 | 2002 | 1 | 2013 | RE | 7 | 2002 | 1 | 2013 |  |  |  | N | NG | CT | N/A | IPP Non-CHP | 1 |  |  |  | Unoperable
19099 | WA | 3845 | Transalta Centralia Generation | 2015 | 7 | 60 | 50 | PLANT | Natural Gas Fired Combined Cycle | [6 empty] | 44 | [12 empty] | 834.054 | 834.054 |  |  |  |  | 744 |  |  |  | RI | [5 empty] | RE | 8 | 2002 | 1 | 2013 | RE | 7 | 2002 | 1 | 2013 |  |  |  | N | NG | CT | N/A | IPP Non-CHP | 1 |  |  |  | Unoperable
19099 | WA | 3845 | Transalta Centralia Generation | 2015 | 8 | 60 | 50 | PLANT | Natural Gas Fired Combined Cycle | [6 empty] | 44 | [12 empty] | 836.214 | 836.214 |  |  |  |  | 744 |  |  |  | RI | [5 empty] | RE | 8 | 2002 | 1 | 2013 | RE | 7 | 2002 | 1 | 2013 |  |  |  | N | NG | CT | N/A | IPP Non-CHP | 1 |  |  |  | Unoperable
19099 | WA | 3845 | Transalta Centralia Generation | 2015 | 9 | 60 | 50 | PLANT | Natural Gas Fired Combined Cycle | [6 empty] | 44 | [12 empty] | 704.635 | 704.635 |  |  |  |  | 720 |  |  |  | RI | [5 empty] | RE | 8 | 2002 | 1 | 2013 | RE | 7 | 2002 | 1 | 2013 |  |  |  | N | NG | CT | N/A | IPP Non-CHP | 1 |  |  |  | Unoperable
19099 | WA | 3845 | Transalta Centralia Generation | 2015 | 10 | 60 | 50 | PLANT | Natural Gas Fired Combined Cycle | [6 empty] | 44 | [12 empty] | 701.964 | 701.964 |  |  |  |  | 744 |  |  |  | RI | [5 empty] | RE | 8 | 2002 | 1 | 2013 | RE | 7 | 2002 | 1 | 2013 |  |  |  | N | NG | CT | N/A | IPP Non-CHP | 1 |  |  |  | Unoperable
19099 | WA | 3845 | Transalta Centralia Generation | 2015 | 11 | 60 | 50 | PLANT | Natural Gas Fired Combined Cycle | [6 empty] | 44 | [12 empty] | 752.778 | 686.946 |  |  |  |  | 650 |  |  |  | RI | [5 empty] | RE | 8 | 2002 | 1 | 2013 | RE | 7 | 2002 | 1 | 2013 |  |  |  | N | NG | CT | N/A | IPP Non-CHP | 1 |  |  |  | Unoperable
19099 | WA | 3845 | Transalta Centralia Generation | 2015 | 12 | 60 | 50 | PLANT | Natural Gas Fired Combined Cycle | [6 empty] | 44 | [12 empty] | 710.223 | 632.448 |  |  |  |  | 610 |  |  |  | RI | [5 empty] | RE | 8 | 2002 | 1 | 2013 | RE | 7 | 2002 | 1 | 2013 |  |  |  | N | NG | CT | N/A | IPP Non-CHP | 1 |  |  |  | Unoperable
19099 | WA | 3845 | Transalta Centralia Generation | 2015 | 1 | 70 | 50 | PLANT | Natural Gas Fired Combined Cycle | 80 | [18 empty] | 585.677 | 524.922 |  |  |  |  | 744 |  |  |  | RI | [5 empty] | RE | 8 | 2002 | 1 | 2013 | RE | 7 | 2002 | 1 | 2013 |  |  |  | N | NG | CA | N | IPP Non-CHP | 1 |  |  |  | Unoperable
19099 | WA | 3845 | Transalta Centralia Generation | 2015 | 2 | 70 | 50 | PLANT | Natural Gas Fired Combined Cycle | 80 | [18 empty] | 404.208 | 316.552 |  |  |  |  | 672 |  |  |  | RI | [5 empty] | RE | 8 | 2002 | 1 | 2013 | RE | 7 | 2002 | 1 | 2013 |  |  |  | N | NG | CA | N | IPP Non-CHP | 1 |  |  |  | Unoperable
19099 | WA | 3845 | Transalta Centralia Generation | 2015 | 3 | 70 | 50 | PLANT | Natural Gas Fired Combined Cycle | 80 | [18 empty] | 420.509 | 336.809 |  |  |  |  | 744 |  |  |  | RI | [5 empty] | RE | 8 | 2002 | 1 | 2013 | RE | 7 | 2002 | 1 | 2013 |  |  |  | N | NG | CA | N | IPP Non-CHP | 1 |  |  |  | Unoperable
19099 | WA | 3845 | Transalta Centralia Generation | 2015 | 4 | 70 | 50 | PLANT | Natural Gas Fired Combined Cycle | 80 | [18 empty] | 291.53 | 250.525 |  |  |  |  | 471 |  |  |  | RI | [5 empty] | RE | 8 | 2002 | 1 | 2013 | RE | 7 | 2002 | 1 | 2013 |  |  |  | N | NG | CA | N | IPP Non-CHP | 1 |  |  |  | Unoperable
19099 | WA | 3845 | Transalta Centralia Generation | 2015 | 5 | 70 | 50 | PLANT | Natural Gas Fired Combined Cycle | 80 | [18 empty] | 653.098 | 594.907 |  |  |  |  | 744 |  |  |  | RI | [5 empty] | RE | 8 | 2002 | 1 | 2013 | RE | 7 | 2002 | 1 | 2013 |  |  |  | N | NG | CA | N | IPP Non-CHP | 1 |  |  |  | Unoperable
19099 | WA | 3845 | Transalta Centralia Generation | 2015 | 6 | 70 | 50 | PLANT | Natural Gas Fired Combined Cycle | 80 | [18 empty] | 885.038 | 885.038 |  |  |  |  | 720 |  |  |  | RI | [5 empty] | RE | 8 | 2002 | 1 | 2013 | RE | 7 | 2002 | 1 | 2013 |  |  |  | N | NG | CA | N | IPP Non-CHP | 1 |  |  |  | Unoperable
19099 | WA | 3845 | Transalta Centralia Generation | 2015 | 7 | 70 | 50 | PLANT | Natural Gas Fired Combined Cycle | 80 | [18 empty] | 834.054 | 834.054 |  |  |  |  | 744 |  |  |  | RI | [5 empty] | RE | 8 | 2002 | 1 | 2013 | RE | 7 | 2002 | 1 | 2013 |  |  |  | N | NG | CA | N | IPP Non-CHP | 1 |  |  |  | Unoperable
19099 | WA | 3845 | Transalta Centralia Generation | 2015 | 8 | 70 | 50 | PLANT | Natural Gas Fired Combined Cycle | 80 | [18 empty] | 836.214 | 836.214 |  |  |  |  | 744 |  |  |  | RI | [5 empty] | RE | 8 | 2002 | 1 | 2013 | RE | 7 | 2002 | 1 | 2013 |  |  |  | N | NG | CA | N | IPP Non-CHP | 1 |  |  |  | Unoperable
19099 | WA | 3845 | Transalta Centralia Generation | 2015 | 9 | 70 | 50 | PLANT | Natural Gas Fired Combined Cycle | 80 | [18 empty] | 704.635 | 704.635 |  |  |  |  | 720 |  |  |  | RI | [5 empty] | RE | 8 | 2002 | 1 | 2013 | RE | 7 | 2002 | 1 | 2013 |  |  |  | N | NG | CA | N | IPP Non-CHP | 1 |  |  |  | Unoperable
19099 | WA | 3845 | Transalta Centralia Generation | 2015 | 10 | 70 | 50 | PLANT | Natural Gas Fired Combined Cycle | 80 | [18 empty] | 701.964 | 701.964 |  |  |  |  | 744 |  |  |  | RI | [5 empty] | RE | 8 | 2002 | 1 | 2013 | RE | 7 | 2002 | 1 | 2013 |  |  |  | N | NG | CA | N | IPP Non-CHP | 1 |  |  |  | Unoperable
19099 | WA | 3845 | Transalta Centralia Generation | 2015 | 11 | 70 | 50 | PLANT | Natural Gas Fired Combined Cycle | 80 | [18 empty] | 752.778 | 686.946 |  |  |  |  | 650 |  |  |  | RI | [5 empty] | RE | 8 | 2002 | 1 | 2013 | RE | 7 | 2002 | 1 | 2013 |  |  |  | N | NG | CA | N | IPP Non-CHP | 1 |  |  |  | Unoperable
19099 | WA | 3845 | Transalta Centralia Generation | 2015 | 12 | 70 | 50 | PLANT | Natural Gas Fired Combined Cycle | 80 | [18 empty] | 710.223 | 632.448 |  |  |  |  | 610 |  |  |  | RI | [5 empty] | RE | 8 | 2002 | 1 | 2013 | RE | 7 | 2002 | 1 | 2013 |  |  |  | N | NG | CA | N | IPP Non-CHP | 1 |  |  |  | Unoperable
19099 | WA | 3845 | Transalta Centralia Generation | 2015 | 1 | 30 | 60 | PLANT | Natural Gas Fired Combined Cycle | [6 empty] | 44 | [12 empty] | 585.677 | 524.922 |  |  |  |  | 744 |  |  |  | RI | [5 empty] | RE | 8 | 2002 | 1 | 2013 | RE | 7 | 2002 | 1 | 2013 |  |  |  | N | NG | CT | N/A | IPP Non-CHP | 1 |  |  |  | Unoperable
19099 | WA | 3845 | Transalta Centralia Generation | 2015 | 2 | 30 | 60 | PLANT | Natural Gas Fired Combined Cycle | [6 empty] | 44 | [12 empty] | 404.208 | 316.552 |  |  |  |  | 672 |  |  |  | RI | [5 empty] | RE | 8 | 2002 | 1 | 2013 | RE | 7 | 2002 | 1 | 2013 |  |  |  | N | NG | CT | N/A | IPP Non-CHP | 1 |  |  |  | Unoperable
19099 | WA | 3845 | Transalta Centralia Generation | 2015 | 3 | 30 | 60 | PLANT | Natural Gas Fired Combined Cycle | [6 empty] | 44 | [12 empty] | 420.509 | 336.809 |  |  |  |  | 744 |  |  |  | RI | [5 empty] | RE | 8 | 2002 | 1 | 2013 | RE | 7 | 2002 | 1 | 2013 |  |  |  | N | NG | CT | N/A | IPP Non-CHP | 1 |  |  |  | Unoperable
19099 | WA | 3845 | Transalta Centralia Generation | 2015 | 4 | 30 | 60 | PLANT | Natural Gas Fired Combined Cycle | [6 empty] | 44 | [12 empty] | 291.53 | 250.525 |  |  |  |  | 471 |  |  |  | RI | [5 empty] | RE | 8 | 2002 | 1 | 2013 | RE | 7 | 2002 | 1 | 2013 |  |  |  | N | NG | CT | N/A | IPP Non-CHP | 1 |  |  |  | Unoperable
19099 | WA | 3845 | Transalta Centralia Generation | 2015 | 5 | 30 | 60 | PLANT | Natural Gas Fired Combined Cycle | [6 empty] | 44 | [12 empty] | 653.098 | 594.907 |  |  |  |  | 744 |  |  |  | RI | [5 empty] | RE | 8 | 2002 | 1 | 2013 | RE | 7 | 2002 | 1 | 2013 |  |  |  | N | NG | CT | N/A | IPP Non-CHP | 1 |  |  |  | Unoperable
19099 | WA | 3845 | Transalta Centralia Generation | 2015 | 6 | 30 | 60 | PLANT | Natural Gas Fired Combined Cycle | [6 empty] | 44 | [12 empty] | 885.038 | 885.038 |  |  |  |  | 720 |  |  |  | RI | [5 empty] | RE | 8 | 2002 | 1 | 2013 | RE | 7 | 2002 | 1 | 2013 |  |  |  | N | NG | CT | N/A | IPP Non-CHP | 1 |  |  |  | Unoperable
19099 | WA | 3845 | Transalta Centralia Generation | 2015 | 7 | 30 | 60 | PLANT | Natural Gas Fired Combined Cycle | [6 empty] | 44 | [12 empty] | 834.054 | 834.054 |  |  |  |  | 744 |  |  |  | RI | [5 empty] | RE | 8 | 2002 | 1 | 2013 | RE | 7 | 2002 | 1 | 2013 |  |  |  | N | NG | CT | N/A | IPP Non-CHP | 1 |  |  |  | Unoperable
19099 | WA | 3845 | Transalta Centralia Generation | 2015 | 8 | 30 | 60 | PLANT | Natural Gas Fired Combined Cycle | [6 empty] | 44 | [12 empty] | 836.214 | 836.214 |  |  |  |  | 744 |  |  |  | RI | [5 empty] | RE | 8 | 2002 | 1 | 2013 | RE | 7 | 2002 | 1 | 2013 |  |  |  | N | NG | CT | N/A | IPP Non-CHP | 1 |  |  |  | Unoperable
19099 | WA | 3845 | Transalta Centralia Generation | 2015 | 9 | 30 | 60 | PLANT | Natural Gas Fired Combined Cycle | [6 empty] | 44 | [12 empty] | 704.635 | 704.635 |  |  |  |  | 720 |  |  |  | RI | [5 empty] | RE | 8 | 2002 | 1 | 2013 | RE | 7 | 2002 | 1 | 2013 |  |  |  | N | NG | CT | N/A | IPP Non-CHP | 1 |  |  |  | Unoperable
19099 | WA | 3845 | Transalta Centralia Generation | 2015 | 10 | 30 | 60 | PLANT | Natural Gas Fired Combined Cycle | [6 empty] | 44 | [12 empty] | 701.964 | 701.964 |  |  |  |  | 744 |  |  |  | RI | [5 empty] | RE | 8 | 2002 | 1 | 2013 | RE | 7 | 2002 | 1 | 2013 |  |  |  | N | NG | CT | N/A | IPP Non-CHP | 1 |  |  |  | Unoperable
19099 | WA | 3845 | Transalta Centralia Generation | 2015 | 11 | 30 | 60 | PLANT | Natural Gas Fired Combined Cycle | [6 empty] | 44 | [12 empty] | 752.778 | 686.946 |  |  |  |  | 650 |  |  |  | RI | [5 empty] | RE | 8 | 2002 | 1 | 2013 | RE | 7 | 2002 | 1 | 2013 |  |  |  | N | NG | CT | N/A | IPP Non-CHP | 1 |  |  |  | Unoperable
19099 | WA | 3845 | Transalta Centralia Generation | 2015 | 12 | 30 | 60 | PLANT | Natural Gas Fired Combined Cycle | [6 empty] | 44 | [12 empty] | 710.223 | 632.448 |  |  |  |  | 610 |  |  |  | RI | [5 empty] | RE | 8 | 2002 | 1 | 2013 | RE | 7 | 2002 | 1 | 2013 |  |  |  | N | NG | CT | N/A | IPP Non-CHP | 1 |  |  |  | Unoperable
19099 | WA | 3845 | Transalta Centralia Generation | 2015 | 1 | 40 | 60 | PLANT | Natural Gas Fired Combined Cycle | [6 empty] | 44 | [12 empty] | 585.677 | 524.922 |  |  |  |  | 744 |  |  |  | RI | [5 empty] | RE | 8 | 2002 | 1 | 2013 | RE | 7 | 2002 | 1 | 2013 |  |  |  | N | NG | CT | N/A | IPP Non-CHP | 1 |  |  |  | Unoperable
19099 | WA | 3845 | Transalta Centralia Generation | 2015 | 2 | 40 | 60 | PLANT | Natural Gas Fired Combined Cycle | [6 empty] | 44 | [12 empty] | 404.208 | 316.552 |  |  |  |  | 672 |  |  |  | RI | [5 empty] | RE | 8 | 2002 | 1 | 2013 | RE | 7 | 2002 | 1 | 2013 |  |  |  | N | NG | CT | N/A | IPP Non-CHP | 1 |  |  |  | Unoperable
19099 | WA | 3845 | Transalta Centralia Generation | 2015 | 3 | 40 | 60 | PLANT | Natural Gas Fired Combined Cycle | [6 empty] | 44 | [12 empty] | 420.509 | 336.809 |  |  |  |  | 744 |  |  |  | RI | [5 empty] | RE | 8 | 2002 | 1 | 2013 | RE | 7 | 2002 | 1 | 2013 |  |  |  | N | NG | CT | N/A | IPP Non-CHP | 1 |  |  |  | Unoperable
19099 | WA | 3845 | Transalta Centralia Generation | 2015 | 4 | 40 | 60 | PLANT | Natural Gas Fired Combined Cycle | [6 empty] | 44 | [12 empty] | 291.53 | 250.525 |  |  |  |  | 471 |  |  |  | RI | [5 empty] | RE | 8 | 2002 | 1 | 2013 | RE | 7 | 2002 | 1 | 2013 |  |  |  | N | NG | CT | N/A | IPP Non-CHP | 1 |  |  |  | Unoperable
19099 | WA | 3845 | Transalta Centralia Generation | 2015 | 5 | 40 | 60 | PLANT | Natural Gas Fired Combined Cycle | [6 empty] | 44 | [12 empty] | 653.098 | 594.907 |  |  |  |  | 744 |  |  |  | RI | [5 empty] | RE | 8 | 2002 | 1 | 2013 | RE | 7 | 2002 | 1 | 2013 |  |  |  | N | NG | CT | N/A | IPP Non-CHP | 1 |  |  |  | Unoperable
19099 | WA | 3845 | Transalta Centralia Generation | 2015 | 6 | 40 | 60 | PLANT | Natural Gas Fired Combined Cycle | [6 empty] | 44 | [12 empty] | 885.038 | 885.038 |  |  |  |  | 720 |  |  |  | RI | [5 empty] | RE | 8 | 2002 | 1 | 2013 | RE | 7 | 2002 | 1 | 2013 |  |  |  | N | NG | CT | N/A | IPP Non-CHP | 1 |  |  |  | Unoperable
19099 | WA | 3845 | Transalta Centralia Generation | 2015 | 7 | 40 | 60 | PLANT | Natural Gas Fired Combined Cycle | [6 empty] | 44 | [12 empty] | 834.054 | 834.054 |  |  |  |  | 744 |  |  |  | RI | [5 empty] | RE | 8 | 2002 | 1 | 2013 | RE | 7 | 2002 | 1 | 2013 |  |  |  | N | NG | CT | N/A | IPP Non-CHP | 1 |  |  |  | Unoperable
19099 | WA | 3845 | Transalta Centralia Generation | 2015 | 8 | 40 | 60 | PLANT | Natural Gas Fired Combined Cycle | [6 empty] | 44 | [12 empty] | 836.214 | 836.214 |  |  |  |  | 744 |  |  |  | RI | [5 empty] | RE | 8 | 2002 | 1 | 2013 | RE | 7 | 2002 | 1 | 2013 |  |  |  | N | NG | CT | N/A | IPP Non-CHP | 1 |  |  |  | Unoperable
19099 | WA | 3845 | Transalta Centralia Generation | 2015 | 9 | 40 | 60 | PLANT | Natural Gas Fired Combined Cycle | [6 empty] | 44 | [12 empty] | 704.635 | 704.635 |  |  |  |  | 720 |  |  |  | RI | [5 empty] | RE | 8 | 2002 | 1 | 2013 | RE | 7 | 2002 | 1 | 2013 |  |  |  | N | NG | CT | N/A | IPP Non-CHP | 1 |  |  |  | Unoperable
19099 | WA | 3845 | Transalta Centralia Generation | 2015 | 10 | 40 | 60 | PLANT | Natural Gas Fired Combined Cycle | [6 empty] | 44 | [12 empty] | 701.964 | 701.964 |  |  |  |  | 744 |  |  |  | RI | [5 empty] | RE | 8 | 2002 | 1 | 2013 | RE | 7 | 2002 | 1 | 2013 |  |  |  | N | NG | CT | N/A | IPP Non-CHP | 1 |  |  |  | Unoperable
19099 | WA | 3845 | Transalta Centralia Generation | 2015 | 11 | 40 | 60 | PLANT | Natural Gas Fired Combined Cycle | [6 empty] | 44 | [12 empty] | 752.778 | 686.946 |  |  |  |  | 650 |  |  |  | RI | [5 empty] | RE | 8 | 2002 | 1 | 2013 | RE | 7 | 2002 | 1 | 2013 |  |  |  | N | NG | CT | N/A | IPP Non-CHP | 1 |  |  |  | Unoperable
19099 | WA | 3845 | Transalta Centralia Generation | 2015 | 12 | 40 | 60 | PLANT | Natural Gas Fired Combined Cycle | [6 empty] | 44 | [12 empty] | 710.223 | 632.448 |  |  |  |  | 610 |  |  |  | RI | [5 empty] | RE | 8 | 2002 | 1 | 2013 | RE | 7 | 2002 | 1 | 2013 |  |  |  | N | NG | CT | N/A | IPP Non-CHP | 1 |  |  |  | Unoperable
19099 | WA | 3845 | Transalta Centralia Generation | 2015 | 1 | 50 | 60 | PLANT | Natural Gas Fired Combined Cycle | [6 empty] | 44 | [12 empty] | 585.677 | 524.922 |  |  |  |  | 744 |  |  |  | RI | [5 empty] | RE | 8 | 2002 | 1 | 2013 | RE | 7 | 2002 | 1 | 2013 |  |  |  | N | NG | CT | N/A | IPP Non-CHP | 1 |  |  |  | Unoperable
19099 | WA | 3845 | Transalta Centralia Generation | 2015 | 2 | 50 | 60 | PLANT | Natural Gas Fired Combined Cycle | [6 empty] | 44 | [12 empty] | 404.208 | 316.552 |  |  |  |  | 672 |  |  |  | RI | [5 empty] | RE | 8 | 2002 | 1 | 2013 | RE | 7 | 2002 | 1 | 2013 |  |  |  | N | NG | CT | N/A | IPP Non-CHP | 1 |  |  |  | Unoperable
19099 | WA | 3845 | Transalta Centralia Generation | 2015 | 3 | 50 | 60 | PLANT | Natural Gas Fired Combined Cycle | [6 empty] | 44 | [12 empty] | 420.509 | 336.809 |  |  |  |  | 744 |  |  |  | RI | [5 empty] | RE | 8 | 2002 | 1 | 2013 | RE | 7 | 2002 | 1 | 2013 |  |  |  | N | NG | CT | N/A | IPP Non-CHP | 1 |  |  |  | Unoperable
19099 | WA | 3845 | Transalta Centralia Generation | 2015 | 4 | 50 | 60 | PLANT | Natural Gas Fired Combined Cycle | [6 empty] | 44 | [12 empty] | 291.53 | 250.525 |  |  |  |  | 471 |  |  |  | RI | [5 empty] | RE | 8 | 2002 | 1 | 2013 | RE | 7 | 2002 | 1 | 2013 |  |  |  | N | NG | CT | N/A | IPP Non-CHP | 1 |  |  |  | Unoperable
19099 | WA | 3845 | Transalta Centralia Generation | 2015 | 5 | 50 | 60 | PLANT | Natural Gas Fired Combined Cycle | [6 empty] | 44 | [12 empty] | 653.098 | 594.907 |  |  |  |  | 744 |  |  |  | RI | [5 empty] | RE | 8 | 2002 | 1 | 2013 | RE | 7 | 2002 | 1 | 2013 |  |  |  | N | NG | CT | N/A | IPP Non-CHP | 1 |  |  |  | Unoperable
19099 | WA | 3845 | Transalta Centralia Generation | 2015 | 6 | 50 | 60 | PLANT | Natural Gas Fired Combined Cycle | [6 empty] | 44 | [12 empty] | 885.038 | 885.038 |  |  |  |  | 720 |  |  |  | RI | [5 empty] | RE | 8 | 2002 | 1 | 2013 | RE | 7 | 2002 | 1 | 2013 |  |  |  | N | NG | CT | N/A | IPP Non-CHP | 1 |  |  |  | Unoperable
19099 | WA | 3845 | Transalta Centralia Generation | 2015 | 7 | 50 | 60 | PLANT | Natural Gas Fired Combined Cycle | [6 empty] | 44 | [12 empty] | 834.054 | 834.054 |  |  |  |  | 744 |  |  |  | RI | [5 empty] | RE | 8 | 2002 | 1 | 2013 | RE | 7 | 2002 | 1 | 2013 |  |  |  | N | NG | CT | N/A | IPP Non-CHP | 1 |  |  |  | Unoperable
19099 | WA | 3845 | Transalta Centralia Generation | 2015 | 8 | 50 | 60 | PLANT | Natural Gas Fired Combined Cycle | [6 empty] | 44 | [12 empty] | 836.214 | 836.214 |  |  |  |  | 744 |  |  |  | RI | [5 empty] | RE | 8 | 2002 | 1 | 2013 | RE | 7 | 2002 | 1 | 2013 |  |  |  | N | NG | CT | N/A | IPP Non-CHP | 1 |  |  |  | Unoperable
19099 | WA | 3845 | Transalta Centralia Generation | 2015 | 9 | 50 | 60 | PLANT | Natural Gas Fired Combined Cycle | [6 empty] | 44 | [12 empty] | 704.635 | 704.635 |  |  |  |  | 720 |  |  |  | RI | [5 empty] | RE | 8 | 2002 | 1 | 2013 | RE | 7 | 2002 | 1 | 2013 |  |  |  | N | NG | CT | N/A | IPP Non-CHP | 1 |  |  |  | Unoperable
19099 | WA | 3845 | Transalta Centralia Generation | 2015 | 10 | 50 | 60 | PLANT | Natural Gas Fired Combined Cycle | [6 empty] | 44 | [12 empty] | 701.964 | 701.964 |  |  |  |  | 744 |  |  |  | RI | [5 empty] | RE | 8 | 2002 | 1 | 2013 | RE | 7 | 2002 | 1 | 2013 |  |  |  | N | NG | CT | N/A | IPP Non-CHP | 1 |  |  |  | Unoperable
19099 | WA | 3845 | Transalta Centralia Generation | 2015 | 11 | 50 | 60 | PLANT | Natural Gas Fired Combined Cycle | [6 empty] | 44 | [12 empty] | 752.778 | 686.946 |  |  |  |  | 650 |  |  |  | RI | [5 empty] | RE | 8 | 2002 | 1 | 2013 | RE | 7 | 2002 | 1 | 2013 |  |  |  | N | NG | CT | N/A | IPP Non-CHP | 1 |  |  |  | Unoperable
19099 | WA | 3845 | Transalta Centralia Generation | 2015 | 12 | 50 | 60 | PLANT | Natural Gas Fired Combined Cycle | [6 empty] | 44 | [12 empty] | 710.223 | 632.448 |  |  |  |  | 610 |  |  |  | RI | [5 empty] | RE | 8 | 2002 | 1 | 2013 | RE | 7 | 2002 | 1 | 2013 |  |  |  | N | NG | CT | N/A | IPP Non-CHP | 1 |  |  |  | Unoperable
19099 | WA | 3845 | Transalta Centralia Generation | 2015 | 1 | 60 | 60 | PLANT | Natural Gas Fired Combined Cycle | [6 empty] | 44 | [12 empty] | 585.677 | 524.922 |  |  |  |  | 744 |  |  |  | RI | [5 empty] | RE | 8 | 2002 | 1 | 2013 | RE | 7 | 2002 | 1 | 2013 |  |  |  | N | NG | CT | N/A | IPP Non-CHP | 1 |  |  |  | Unoperable
19099 | WA | 3845 | Transalta Centralia Generation | 2015 | 2 | 60 | 60 | PLANT | Natural Gas Fired Combined Cycle | [6 empty] | 44 | [12 empty] | 404.208 | 316.552 |  |  |  |  | 672 |  |  |  | RI | [5 empty] | RE | 8 | 2002 | 1 | 2013 | RE | 7 | 2002 | 1 | 2013 |  |  |  | N | NG | CT | N/A | IPP Non-CHP | 1 |  |  |  | Unoperable
19099 | WA | 3845 | Transalta Centralia Generation | 2015 | 3 | 60 | 60 | PLANT | Natural Gas Fired Combined Cycle | [6 empty] | 44 | [12 empty] | 420.509 | 336.809 |  |  |  |  | 744 |  |  |  | RI | [5 empty] | RE | 8 | 2002 | 1 | 2013 | RE | 7 | 2002 | 1 | 2013 |  |  |  | N | NG | CT | N/A | IPP Non-CHP | 1 |  |  |  | Unoperable
19099 | WA | 3845 | Transalta Centralia Generation | 2015 | 4 | 60 | 60 | PLANT | Natural Gas Fired Combined Cycle | [6 empty] | 44 | [12 empty] | 291.53 | 250.525 |  |  |  |  | 471 |  |  |  | RI | [5 empty] | RE | 8 | 2002 | 1 | 2013 | RE | 7 | 2002 | 1 | 2013 |  |  |  | N | NG | CT | N/A | IPP Non-CHP | 1 |  |  |  | Unoperable
19099 | WA | 3845 | Transalta Centralia Generation | 2015 | 5 | 60 | 60 | PLANT | Natural Gas Fired Combined Cycle | [6 empty] | 44 | [12 empty] | 653.098 | 594.907 |  |  |  |  | 744 |  |  |  | RI | [5 empty] | RE | 8 | 2002 | 1 | 2013 | RE | 7 | 2002 | 1 | 2013 |  |  |  | N | NG | CT | N/A | IPP Non-CHP | 1 |  |  |  | Unoperable
19099 | WA | 3845 | Transalta Centralia Generation | 2015 | 6 | 60 | 60 | PLANT | Natural Gas Fired Combined Cycle | [6 empty] | 44 | [12 empty] | 885.038 | 885.038 |  |  |  |  | 720 |  |  |  | RI | [5 empty] | RE | 8 | 2002 | 1 | 2013 | RE | 7 | 2002 | 1 | 2013 |  |  |  | N | NG | CT | N/A | IPP Non-CHP | 1 |  |  |  | Unoperable
19099 | WA | 3845 | Transalta Centralia Generation | 2015 | 7 | 60 | 60 | PLANT | Natural Gas Fired Combined Cycle | [6 empty] | 44 | [12 empty] | 834.054 | 834.054 |  |  |  |  | 744 |  |  |  | RI | [5 empty] | RE | 8 | 2002 | 1 | 2013 | RE | 7 | 2002 | 1 | 2013 |  |  |  | N | NG | CT | N/A | IPP Non-CHP | 1 |  |  |  | Unoperable
19099 | WA | 3845 | Transalta Centralia Generation | 2015 | 8 | 60 | 60 | PLANT | Natural Gas Fired Combined Cycle | [6 empty] | 44 | [12 empty] | 836.214 | 836.214 |  |  |  |  | 744 |  |  |  | RI | [5 empty] | RE | 8 | 2002 | 1 | 2013 | RE | 7 | 2002 | 1 | 2013 |  |  |  | N | NG | CT | N/A | IPP Non-CHP | 1 |  |  |  | Unoperable
19099 | WA | 3845 | Transalta Centralia Generation | 2015 | 9 | 60 | 60 | PLANT | Natural Gas Fired Combined Cycle | [6 empty] | 44 | [12 empty] | 704.635 | 704.635 |  |  |  |  | 720 |  |  |  | RI | [5 empty] | RE | 8 | 2002 | 1 | 2013 | RE | 7 | 2002 | 1 | 2013 |  |  |  | N | NG | CT | N/A | IPP Non-CHP | 1 |  |  |  | Unoperable
19099 | WA | 3845 | Transalta Centralia Generation | 2015 | 10 | 60 | 60 | PLANT | Natural Gas Fired Combined Cycle | [6 empty] | 44 | [12 empty] | 701.964 | 701.964 |  |  |  |  | 744 |  |  |  | RI | [5 empty] | RE | 8 | 2002 | 1 | 2013 | RE | 7 | 2002 | 1 | 2013 |  |  |  | N | NG | CT | N/A | IPP Non-CHP | 1 |  |  |  | Unoperable
19099 | WA | 3845 | Transalta Centralia Generation | 2015 | 11 | 60 | 60 | PLANT | Natural Gas Fired Combined Cycle | [6 empty] | 44 | [12 empty] | 752.778 | 686.946 |  |  |  |  | 650 |  |  |  | RI | [5 empty] | RE | 8 | 2002 | 1 | 2013 | RE | 7 | 2002 | 1 | 2013 |  |  |  | N | NG | CT | N/A | IPP Non-CHP | 1 |  |  |  | Unoperable
19099 | WA | 3845 | Transalta Centralia Generation | 2015 | 12 | 60 | 60 | PLANT | Natural Gas Fired Combined Cycle | [6 empty] | 44 | [12 empty] | 710.223 | 632.448 |  |  |  |  | 610 |  |  |  | RI | [5 empty] | RE | 8 | 2002 | 1 | 2013 | RE | 7 | 2002 | 1 | 2013 |  |  |  | N | NG | CT | N/A | IPP Non-CHP | 1 |  |  |  | Unoperable
19099 | WA | 3845 | Transalta Centralia Generation | 2015 | 1 | 70 | 60 | PLANT | Natural Gas Fired Combined Cycle | 80 | [18 empty] | 585.677 | 524.922 |  |  |  |  | 744 |  |  |  | RI | [5 empty] | RE | 8 | 2002 | 1 | 2013 | RE | 7 | 2002 | 1 | 2013 |  |  |  | N | NG | CA | N | IPP Non-CHP | 1 |  |  |  | Unoperable
19099 | WA | 3845 | Transalta Centralia Generation | 2015 | 2 | 70 | 60 | PLANT | Natural Gas Fired Combined Cycle | 80 | [18 empty] | 404.208 | 316.552 |  |  |  |  | 672 |  |  |  | RI | [5 empty] | RE | 8 | 2002 | 1 | 2013 | RE | 7 | 2002 | 1 | 2013 |  |  |  | N | NG | CA | N | IPP Non-CHP | 1 |  |  |  | Unoperable
19099 | WA | 3845 | Transalta Centralia Generation | 2015 | 3 | 70 | 60 | PLANT | Natural Gas Fired Combined Cycle | 80 | [18 empty] | 420.509 | 336.809 |  |  |  |  | 744 |  |  |  | RI | [5 empty] | RE | 8 | 2002 | 1 | 2013 | RE | 7 | 2002 | 1 | 2013 |  |  |  | N | NG | CA | N | IPP Non-CHP | 1 |  |  |  | Unoperable
19099 | WA | 3845 | Transalta Centralia Generation | 2015 | 4 | 70 | 60 | PLANT | Natural Gas Fired Combined Cycle | 80 | [18 empty] | 291.53 | 250.525 |  |  |  |  | 471 |  |  |  | RI | [5 empty] | RE | 8 | 2002 | 1 | 2013 | RE | 7 | 2002 | 1 | 2013 |  |  |  | N | NG | CA | N | IPP Non-CHP | 1 |  |  |  | Unoperable
19099 | WA | 3845 | Transalta Centralia Generation | 2015 | 5 | 70 | 60 | PLANT | Natural Gas Fired Combined Cycle | 80 | [18 empty] | 653.098 | 594.907 |  |  |  |  | 744 |  |  |  | RI | [5 empty] | RE | 8 | 2002 | 1 | 2013 | RE | 7 | 2002 | 1 | 2013 |  |  |  | N | NG | CA | N | IPP Non-CHP | 1 |  |  |  | Unoperable
19099 | WA | 3845 | Transalta Centralia Generation | 2015 | 6 | 70 | 60 | PLANT | Natural Gas Fired Combined Cycle | 80 | [18 empty] | 885.038 | 885.038 |  |  |  |  | 720 |  |  |  | RI | [5 empty] | RE | 8 | 2002 | 1 | 2013 | RE | 7 | 2002 | 1 | 2013 |  |  |  | N | NG | CA | N | IPP Non-CHP | 1 |  |  |  | Unoperable
19099 | WA | 3845 | Transalta Centralia Generation | 2015 | 7 | 70 | 60 | PLANT | Natural Gas Fired Combined Cycle | 80 | [18 empty] | 834.054 | 834.054 |  |  |  |  | 744 |  |  |  | RI | [5 empty] | RE | 8 | 2002 | 1 | 2013 | RE | 7 | 2002 | 1 | 2013 |  |  |  | N | NG | CA | N | IPP Non-CHP | 1 |  |  |  | Unoperable
19099 | WA | 3845 | Transalta Centralia Generation | 2015 | 8 | 70 | 60 | PLANT | Natural Gas Fired Combined Cycle | 80 | [18 empty] | 836.214 | 836.214 |  |  |  |  | 744 |  |  |  | RI | [5 empty] | RE | 8 | 2002 | 1 | 2013 | RE | 7 | 2002 | 1 | 2013 |  |  |  | N | NG | CA | N | IPP Non-CHP | 1 |  |  |  | Unoperable
19099 | WA | 3845 | Transalta Centralia Generation | 2015 | 9 | 70 | 60 | PLANT | Natural Gas Fired Combined Cycle | 80 | [18 empty] | 704.635 | 704.635 |  |  |  |  | 720 |  |  |  | RI | [5 empty] | RE | 8 | 2002 | 1 | 2013 | RE | 7 | 2002 | 1 | 2013 |  |  |  | N | NG | CA | N | IPP Non-CHP | 1 |  |  |  | Unoperable
19099 | WA | 3845 | Transalta Centralia Generation | 2015 | 10 | 70 | 60 | PLANT | Natural Gas Fired Combined Cycle | 80 | [18 empty] | 701.964 | 701.964 |  |  |  |  | 744 |  |  |  | RI | [5 empty] | RE | 8 | 2002 | 1 | 2013 | RE | 7 | 2002 | 1 | 2013 |  |  |  | N | NG | CA | N | IPP Non-CHP | 1 |  |  |  | Unoperable
19099 | WA | 3845 | Transalta Centralia Generation | 2015 | 11 | 70 | 60 | PLANT | Natural Gas Fired Combined Cycle | 80 | [18 empty] | 752.778 | 686.946 |  |  |  |  | 650 |  |  |  | RI | [5 empty] | RE | 8 | 2002 | 1 | 2013 | RE | 7 | 2002 | 1 | 2013 |  |  |  | N | NG | CA | N | IPP Non-CHP | 1 |  |  |  | Unoperable
19099 | WA | 3845 | Transalta Centralia Generation | 2015 | 12 | 70 | 60 | PLANT | Natural Gas Fired Combined Cycle | 80 | [18 empty] | 710.223 | 632.448 |  |  |  |  | 610 |  |  |  | RI | [5 empty] | RE | 8 | 2002 | 1 | 2013 | RE | 7 | 2002 | 1 | 2013 |  |  |  | N | NG | CA | N | IPP Non-CHP | 1 |  |  |  | Unoperable
19099 | WA | 3845 | Transalta Centralia Generation | 2015 | 1 | 1 | BW21 | CW21 | Conventional Steam Coal | 670 | 280042 | 266707 | [6 empty] | 2937281 | 2937281 |  |  | 2937077 |  | 204 | [10 empty] | 30 | (RI) Recirculate: Induced Draft |  |  | Closed | Fresh | Surface | Skookumchuck River | Big Hanaford Creek | OP | 12 | 1972 |  |  | OP | 12 | 1972 | 12 | 2020 | OP | 12 | 1972 | N | SUB | ST | N/A | IPP Non-CHP | 1 |  |  |  | Complex
19099 | WA | 3845 | Transalta Centralia Generation | 2015 | 2 | 1 | BW21 | CW21 | Conventional Steam Coal | 670 | 0 | 0 | [6 empty] | 0 | 0 |  |  | 0 |  | 0 | [10 empty] | 30 | (RI) Recirculate: Induced Draft |  |  | Closed | Fresh | Surface | Skookumchuck River | Big Hanaford Creek | OP | 12 | 1972 |  |  | OP | 12 | 1972 | 12 | 2020 | OP | 12 | 1972 | N | SUB | ST | N/A | IPP Non-CHP | 1 |  |  |  | Complex
19099 | WA | 3845 | Transalta Centralia Generation | 2015 | 3 | 1 | BW21 | CW21 | Conventional Steam Coal | 670 | 0 | 0 | [6 empty] | 0 | 0 |  |  | 0 |  | 0 | [10 empty] | 30 | (RI) Recirculate: Induced Draft |  |  | Closed | Fresh | Surface | Skookumchuck River | Big Hanaford Creek | OP | 12 | 1972 |  |  | OP | 12 | 1972 | 12 | 2020 | OP | 12 | 1972 | N | SUB | ST | N/A | IPP Non-CHP | 1 |  |  |  | Complex
19099 | WA | 3845 | Transalta Centralia Generation | 2015 | 4 | 1 | BW21 | CW21 | Conventional Steam Coal | 670 | 0 | 0 | [6 empty] | 0 | 0 |  |  | 0 |  | 0 | [10 empty] | 30 | (RI) Recirculate: Induced Draft |  |  | Closed | Fresh | Surface | Skookumchuck River | Big Hanaford Creek | OP | 12 | 1972 |  |  | OP | 12 | 1972 | 12 | 2020 | OP | 12 | 1972 | N | SUB | ST | N/A | IPP Non-CHP | 1 |  |  |  | Complex
19099 | WA | 3845 | Transalta Centralia Generation | 2015 | 5 | 1 | BW21 | CW21 | Conventional Steam Coal | 670 | 175307 | 166959 | [6 empty] | 1851500 | 1851500 |  |  | 1837370 |  | 14130 | [10 empty] | 30 | (RI) Recirculate: Induced Draft |  |  | Closed | Fresh | Surface | Skookumchuck River | Big Hanaford Creek | OP | 12 | 1972 |  |  | OP | 12 | 1972 | 12 | 2020 | OP | 12 | 1972 | N | SUB | ST | N/A | IPP Non-CHP | 1 |  |  |  | Complex
19099 | WA | 3845 | Transalta Centralia Generation | 2015 | 6 | 1 | BW21 | CW21 | Conventional Steam Coal | 670 | 297000 | 282857 | [6 empty] | 3130772 | 3130772 |  |  | 3122360 |  | 8412 | [10 empty] | 30 | (RI) Recirculate: Induced Draft |  |  | Closed | Fresh | Surface | Skookumchuck River | Big Hanaford Creek | OP | 12 | 1972 |  |  | OP | 12 | 1972 | 12 | 2020 | OP | 12 | 1972 | N | SUB | ST | N/A | IPP Non-CHP | 1 |  |  |  | Complex
19099 | WA | 3845 | Transalta Centralia Generation | 2015 | 7 | 1 | BW21 | CW21 | Conventional Steam Coal | 670 | 344318 | 327922 | [6 empty] | 3694464 | 3694464 |  |  | 3694050 |  | 414 | [10 empty] | 30 | (RI) Recirculate: Induced Draft |  |  | Closed | Fresh | Surface | Skookumchuck River | Big Hanaford Creek | OP | 12 | 1972 |  |  | OP | 12 | 1972 | 12 | 2020 | OP | 12 | 1972 | N | SUB | ST | N/A | IPP Non-CHP | 1 |  |  |  | Complex
19099 | WA | 3845 | Transalta Centralia Generation | 2015 | 8 | 1 | BW21 | CW21 | Conventional Steam Coal | 670 | 307452 | 292811 | [6 empty] | 3292031 | 3292031 |  |  | 3288383 |  | 3648 | [10 empty] | 30 | (RI) Recirculate: Induced Draft |  |  | Closed | Fresh | Surface | Skookumchuck River | Big Hanaford Creek | OP | 12 | 1972 |  |  | OP | 12 | 1972 | 12 | 2020 | OP | 12 | 1972 | N | SUB | ST | N/A | IPP Non-CHP | 1 |  |  |  | Complex
19099 | WA | 3845 | Transalta Centralia Generation | 2015 | 9 | 1 | BW21 | CW21 | Conventional Steam Coal | 670 | 309768 | 295017 | [6 empty] | 3327510 | 3327510 |  |  | 3324498 |  | 3012 | [10 empty] | 30 | (RI) Recirculate: Induced Draft |  |  | Closed | Fresh | Surface | Skookumchuck River | Big Hanaford Creek | OP | 12 | 1972 |  |  | OP | 12 | 1972 | 12 | 2020 | OP | 12 | 1972 | N | SUB | ST | N/A | IPP Non-CHP | 1 |  |  |  | Complex
19099 | WA | 3845 | Transalta Centralia Generation | 2015 | 10 | 1 | BW21 | CW21 | Conventional Steam Coal | 670 | 340115 | 323919 | [6 empty] | 3724721 | 3724721 |  |  | 3723677 |  | 1044 | [10 empty] | 30 | (RI) Recirculate: Induced Draft |  |  | Closed | Fresh | Surface | Skookumchuck River | Big Hanaford Creek | OP | 12 | 1972 |  |  | OP | 12 | 1972 | 12 | 2020 | OP | 12 | 1972 | N | SUB | ST | N/A | IPP Non-CHP | 1 |  |  |  | Complex
19099 | WA | 3845 | Transalta Centralia Generation | 2015 | 11 | 1 | BW21 | CW21 | Conventional Steam Coal | 670 | 228369 | 217494 | [6 empty] | 2511774 | 2511774 |  |  | 2504130 |  | 7644 | [10 empty] | 30 | (RI) Recirculate: Induced Draft |  |  | Closed | Fresh | Surface | Skookumchuck River | Big Hanaford Creek | OP | 12 | 1972 |  |  | OP | 12 | 1972 | 12 | 2020 | OP | 12 | 1972 | N | SUB | ST | N/A | IPP Non-CHP | 1 |  |  |  | Complex
19099 | WA | 3845 | Transalta Centralia Generation | 2015 | 12 | 1 | BW21 | CW21 | Conventional Steam Coal | 670 | 362159 | 344913 | [6 empty] | 3987655 | 3987655 |  |  | 3971515 |  | 16140 | [10 empty] | 30 | (RI) Recirculate: Induced Draft |  |  | Closed | Fresh | Surface | Skookumchuck River | Big Hanaford Creek | OP | 12 | 1972 |  |  | OP | 12 | 1972 | 12 | 2020 | OP | 12 | 1972 | N | SUB | ST | N/A | IPP Non-CHP | 1 |  |  |  | Complex
19099 | WA | 3845 | Transalta Centralia Generation | 2015 | 1 | 2 | BW22 | CW22 | Conventional Steam Coal | 670 | 302134 | 287747 | [6 empty] | 3259394 | 3259394 |  |  | 3259190 |  | 204 | [10 empty] | 30 | (RI) Recirculate: Induced Draft |  |  | Closed | Fresh | Surface | Skookumchuck River | Big Hanaford Creek | OP | 7 | 1973 |  |  | OP | 7 | 2002 | 12 | 2025 | OP | 12 | 1972 | N | SUB | ST | N/A | IPP Non-CHP | 1 |  |  |  | Complex
19099 | WA | 3845 | Transalta Centralia Generation | 2015 | 2 | 2 | BW22 | CW22 | Conventional Steam Coal | 670 | 71 | 68 | [6 empty] | 2517 | 2517 |  |  | 1035 |  | 1482 | [10 empty] | 30 | (RI) Recirculate: Induced Draft |  |  | Closed | Fresh | Surface | Skookumchuck River | Big Hanaford Creek | OP | 7 | 1973 |  |  | OP | 7 | 2002 | 12 | 2025 | OP | 12 | 1972 | N | SUB | ST | N/A | IPP Non-CHP | 1 |  |  |  | Complex
19099 | WA | 3845 | Transalta Centralia Generation | 2015 | 3 | 2 | BW22 | CW22 | Conventional Steam Coal | 670 | 0 | 0 | [6 empty] | 0 | 0 |  |  | 0 |  | 0 | [10 empty] | 30 | (RI) Recirculate: Induced Draft |  |  | Closed | Fresh | Surface | Skookumchuck River | Big Hanaford Creek | OP | 7 | 1973 |  |  | OP | 7 | 2002 | 12 | 2025 | OP | 12 | 1972 | N | SUB | ST | N/A | IPP Non-CHP | 1 |  |  |  | Complex
19099 | WA | 3845 | Transalta Centralia Generation | 2015 | 4 | 2 | BW22 | CW22 | Conventional Steam Coal | 670 | 0 | 0 | [6 empty] | 0 | 0 |  |  | 0 |  | 0 | [10 empty] | 30 | (RI) Recirculate: Induced Draft |  |  | Closed | Fresh | Surface | Skookumchuck River | Big Hanaford Creek | OP | 7 | 1973 |  |  | OP | 7 | 2002 | 12 | 2025 | OP | 12 | 1972 | N | SUB | ST | N/A | IPP Non-CHP | 1 |  |  |  | Complex
19099 | WA | 3845 | Transalta Centralia Generation | 2015 | 5 | 2 | BW22 | CW22 | Conventional Steam Coal | 670 | 0 | 0 | [6 empty] | 0 | 0 |  |  | 0 |  | 0 | [10 empty] | 30 | (RI) Recirculate: Induced Draft |  |  | Closed | Fresh | Surface | Skookumchuck River | Big Hanaford Creek | OP | 7 | 1973 |  |  | OP | 7 | 2002 | 12 | 2025 | OP | 12 | 1972 | N | SUB | ST | N/A | IPP Non-CHP | 1 |  |  |  | Complex
19099 | WA | 3845 | Transalta Centralia Generation | 2015 | 6 | 2 | BW22 | CW22 | Conventional Steam Coal | 670 | 281136 | 267749 | [6 empty] | 2919509 | 2919509 |  |  | 2911349 |  | 8160 | [10 empty] | 30 | (RI) Recirculate: Induced Draft |  |  | Closed | Fresh | Surface | Skookumchuck River | Big Hanaford Creek | OP | 7 | 1973 |  |  | OP | 7 | 2002 | 12 | 2025 | OP | 12 | 1972 | N | SUB | ST | N/A | IPP Non-CHP | 1 |  |  |  | Complex
19099 | WA | 3845 | Transalta Centralia Generation | 2015 | 7 | 2 | BW22 | CW22 | Conventional Steam Coal | 670 | 346549 | 330047 | [6 empty] | 3686837 | 3686837 |  |  | 3686429 |  | 408 | [10 empty] | 30 | (RI) Recirculate: Induced Draft |  |  | Closed | Fresh | Surface | Skookumchuck River | Big Hanaford Creek | OP | 7 | 1973 |  |  | OP | 7 | 2002 | 12 | 2025 | OP | 12 | 1972 | N | SUB | ST | N/A | IPP Non-CHP | 1 |  |  |  | Complex
19099 | WA | 3845 | Transalta Centralia Generation | 2015 | 8 | 2 | BW22 | CW22 | Conventional Steam Coal | 670 | 328193 | 312565 | [6 empty] | 3511941 | 3511941 |  |  | 3511941 |  | 0 | [10 empty] | 30 | (RI) Recirculate: Induced Draft |  |  | Closed | Fresh | Surface | Skookumchuck River | Big Hanaford Creek | OP | 7 | 1973 |  |  | OP | 7 | 2002 | 12 | 2025 | OP | 12 | 1972 | N | SUB | ST | N/A | IPP Non-CHP | 1 |  |  |  | Complex
19099 | WA | 3845 | Transalta Centralia Generation | 2015 | 9 | 2 | BW22 | CW22 | Conventional Steam Coal | 670 | 333762 | 317869 | [6 empty] | 3611006 | 3611006 |  |  | 3611006 |  | 0 | [10 empty] | 30 | (RI) Recirculate: Induced Draft |  |  | Closed | Fresh | Surface | Skookumchuck River | Big Hanaford Creek | OP | 7 | 1973 |  |  | OP | 7 | 2002 | 12 | 2025 | OP | 12 | 1972 | N | SUB | ST | N/A | IPP Non-CHP | 1 |  |  |  | Complex
19099 | WA | 3845 | Transalta Centralia Generation | 2015 | 10 | 2 | BW22 | CW22 | Conventional Steam Coal | 670 | 343090 | 326752 | [6 empty] | 3673455 | 3673455 |  |  | 3672405 |  | 1050 | [10 empty] | 30 | (RI) Recirculate: Induced Draft |  |  | Closed | Fresh | Surface | Skookumchuck River | Big Hanaford Creek | OP | 7 | 1973 |  |  | OP | 7 | 2002 | 12 | 2025 | OP | 12 | 1972 | N | SUB | ST | N/A | IPP Non-CHP | 1 |  |  |  | Complex
19099 | WA | 3845 | Transalta Centralia Generation | 2015 | 11 | 2 | BW22 | CW22 | Conventional Steam Coal | 670 | 302041 | 287658 | [6 empty] | 3203773 | 3203773 |  |  | 3196651 |  | 7122 | [10 empty] | 30 | (RI) Recirculate: Induced Draft |  |  | Closed | Fresh | Surface | Skookumchuck River | Big Hanaford Creek | OP | 7 | 1973 |  |  | OP | 7 | 2002 | 12 | 2025 | OP | 12 | 1972 | N | SUB | ST | N/A | IPP Non-CHP | 1 |  |  |  | Complex
19099 | WA | 3845 | Transalta Centralia Generation | 2015 | 12 | 2 | BW22 | CW22 | Conventional Steam Coal | 670 | 393039 | 374323 | [6 empty] | 4110465 | 4110465 |  |  | 4099389 |  | 11076 | [10 empty] | 30 | (RI) Recirculate: Induced Draft |  |  | Closed | Fresh | Surface | Skookumchuck River | Big Hanaford Creek | OP | 7 | 1973 |  |  | OP | 7 | 2002 | 12 | 2025 | OP | 12 | 1972 | N | SUB | ST | N/A | IPP Non-CHP | 1 |  |  |  | Complex
19099 | WA | 3845 | Transalta Centralia Generation | 2015 | 1 | 1 | BW21 | PLANT | Conventional Steam Coal | 670 | 280042 | 266707 | [6 empty] | 2937281 | 2937281 |  |  | 2937077 |  | 204 |  |  |  | 585.677 | 524.922 |  |  |  |  | 744 |  |  |  | RI | [5 empty] | OP | 12 | 1972 |  |  | OP | 12 | 1972 | 12 | 2020 |  |  |  | N | SUB | ST | N/A | IPP Non-CHP | 1 |  |  |  | Complex
19099 | WA | 3845 | Transalta Centralia Generation | 2015 | 2 | 1 | BW21 | PLANT | Conventional Steam Coal | 670 | 0 | 0 | [6 empty] | 0 | 0 |  |  | 0 |  | 0 |  |  |  | 404.208 | 316.552 |  |  |  |  | 672 |  |  |  | RI | [5 empty] | OP | 12 | 1972 |  |  | OP | 12 | 1972 | 12 | 2020 |  |  |  | N | SUB | ST | N/A | IPP Non-CHP | 1 |  |  |  | Complex
19099 | WA | 3845 | Transalta Centralia Generation | 2015 | 3 | 1 | BW21 | PLANT | Conventional Steam Coal | 670 | 0 | 0 | [6 empty] | 0 | 0 |  |  | 0 |  | 0 |  |  |  | 420.509 | 336.809 |  |  |  |  | 744 |  |  |  | RI | [5 empty] | OP | 12 | 1972 |  |  | OP | 12 | 1972 | 12 | 2020 |  |  |  | N | SUB | ST | N/A | IPP Non-CHP | 1 |  |  |  | Complex
19099 | WA | 3845 | Transalta Centralia Generation | 2015 | 4 | 1 | BW21 | PLANT | Conventional Steam Coal | 670 | 0 | 0 | [6 empty] | 0 | 0 |  |  | 0 |  | 0 |  |  |  | 291.53 | 250.525 |  |  |  |  | 471 |  |  |  | RI | [5 empty] | OP | 12 | 1972 |  |  | OP | 12 | 1972 | 12 | 2020 |  |  |  | N | SUB | ST | N/A | IPP Non-CHP | 1 |  |  |  | Complex
19099 | WA | 3845 | Transalta Centralia Generation | 2015 | 5 | 1 | BW21 | PLANT | Conventional Steam Coal | 670 | 175307 | 166959 | [6 empty] | 1851500 | 1851500 |  |  | 1837370 |  | 14130 |  |  |  | 653.098 | 594.907 |  |  |  |  | 744 |  |  |  | RI | [5 empty] | OP | 12 | 1972 |  |  | OP | 12 | 1972 | 12 | 2020 |  |  |  | N | SUB | ST | N/A | IPP Non-CHP | 1 |  |  |  | Complex
19099 | WA | 3845 | Transalta Centralia Generation | 2015 | 6 | 1 | BW21 | PLANT | Conventional Steam Coal | 670 | 297000 | 282857 | [6 empty] | 3130772 | 3130772 |  |  | 3122360 |  | 8412 |  |  |  | 885.038 | 885.038 |  |  |  |  | 720 |  |  |  | RI | [5 empty] | OP | 12 | 1972 |  |  | OP | 12 | 1972 | 12 | 2020 |  |  |  | N | SUB | ST | N/A | IPP Non-CHP | 1 |  |  |  | Complex
19099 | WA | 3845 | Transalta Centralia Generation | 2015 | 7 | 1 | BW21 | PLANT | Conventional Steam Coal | 670 | 344318 | 327922 | [6 empty] | 3694464 | 3694464 |  |  | 3694050 |  | 414 |  |  |  | 834.054 | 834.054 |  |  |  |  | 744 |  |  |  | RI | [5 empty] | OP | 12 | 1972 |  |  | OP | 12 | 1972 | 12 | 2020 |  |  |  | N | SUB | ST | N/A | IPP Non-CHP | 1 |  |  |  | Complex
19099 | WA | 3845 | Transalta Centralia Generation | 2015 | 8 | 1 | BW21 | PLANT | Conventional Steam Coal | 670 | 307452 | 292811 | [6 empty] | 3292031 | 3292031 |  |  | 3288383 |  | 3648 |  |  |  | 836.214 | 836.214 |  |  |  |  | 744 |  |  |  | RI | [5 empty] | OP | 12 | 1972 |  |  | OP | 12 | 1972 | 12 | 2020 |  |  |  | N | SUB | ST | N/A | IPP Non-CHP | 1 |  |  |  | Complex
19099 | WA | 3845 | Transalta Centralia Generation | 2015 | 9 | 1 | BW21 | PLANT | Conventional Steam Coal | 670 | 309768 | 295017 | [6 empty] | 3327510 | 3327510 |  |  | 3324498 |  | 3012 |  |  |  | 704.635 | 704.635 |  |  |  |  | 720 |  |  |  | RI | [5 empty] | OP | 12 | 1972 |  |  | OP | 12 | 1972 | 12 | 2020 |  |  |  | N | SUB | ST | N/A | IPP Non-CHP | 1 |  |  |  | Complex
19099 | WA | 3845 | Transalta Centralia Generation | 2015 | 10 | 1 | BW21 | PLANT | Conventional Steam Coal | 670 | 340115 | 323919 | [6 empty] | 3724721 | 3724721 |  |  | 3723677 |  | 1044 |  |  |  | 701.964 | 701.964 |  |  |  |  | 744 |  |  |  | RI | [5 empty] | OP | 12 | 1972 |  |  | OP | 12 | 1972 | 12 | 2020 |  |  |  | N | SUB | ST | N/A | IPP Non-CHP | 1 |  |  |  | Complex
19099 | WA | 3845 | Transalta Centralia Generation | 2015 | 11 | 1 | BW21 | PLANT | Conventional Steam Coal | 670 | 228369 | 217494 | [6 empty] | 2511774 | 2511774 |  |  | 2504130 |  | 7644 |  |  |  | 752.778 | 686.946 |  |  |  |  | 650 |  |  |  | RI | [5 empty] | OP | 12 | 1972 |  |  | OP | 12 | 1972 | 12 | 2020 |  |  |  | N | SUB | ST | N/A | IPP Non-CHP | 1 |  |  |  | Complex
19099 | WA | 3845 | Transalta Centralia Generation | 2015 | 12 | 1 | BW21 | PLANT | Conventional Steam Coal | 670 | 362159 | 344913 | [6 empty] | 3987655 | 3987655 |  |  | 3971515 |  | 16140 |  |  |  | 710.223 | 632.448 |  |  |  |  | 610 |  |  |  | RI | [5 empty] | OP | 12 | 1972 |  |  | OP | 12 | 1972 | 12 | 2020 |  |  |  | N | SUB | ST | N/A | IPP Non-CHP | 1 |  |  |  | Complex
19099 | WA | 3845 | Transalta Centralia Generation | 2015 | 1 | 2 | BW22 | PLANT | Conventional Steam Coal | 670 | 302134 | 287747 | [6 empty] | 3259394 | 3259394 |  |  | 3259190 |  | 204 |  |  |  | 585.677 | 524.922 |  |  |  |  | 744 |  |  |  | RI | [5 empty] | OP | 7 | 1973 |  |  | OP | 7 | 2002 | 12 | 2025 |  |  |  | N | SUB | ST | N/A | IPP Non-CHP | 1 |  |  |  | Complex
19099 | WA | 3845 | Transalta Centralia Generation | 2015 | 2 | 2 | BW22 | PLANT | Conventional Steam Coal | 670 | 71 | 68 | [6 empty] | 2517 | 2517 |  |  | 1035 |  | 1482 |  |  |  | 404.208 | 316.552 |  |  |  |  | 672 |  |  |  | RI | [5 empty] | OP | 7 | 1973 |  |  | OP | 7 | 2002 | 12 | 2025 |  |  |  | N | SUB | ST | N/A | IPP Non-CHP | 1 |  |  |  | Complex
19099 | WA | 3845 | Transalta Centralia Generation | 2015 | 3 | 2 | BW22 | PLANT | Conventional Steam Coal | 670 | 0 | 0 | [6 empty] | 0 | 0 |  |  | 0 |  | 0 |  |  |  | 420.509 | 336.809 |  |  |  |  | 744 |  |  |  | RI | [5 empty] | OP | 7 | 1973 |  |  | OP | 7 | 2002 | 12 | 2025 |  |  |  | N | SUB | ST | N/A | IPP Non-CHP | 1 |  |  |  | Complex
19099 | WA | 3845 | Transalta Centralia Generation | 2015 | 4 | 2 | BW22 | PLANT | Conventional Steam Coal | 670 | 0 | 0 | [6 empty] | 0 | 0 |  |  | 0 |  | 0 |  |  |  | 291.53 | 250.525 |  |  |  |  | 471 |  |  |  | RI | [5 empty] | OP | 7 | 1973 |  |  | OP | 7 | 2002 | 12 | 2025 |  |  |  | N | SUB | ST | N/A | IPP Non-CHP | 1 |  |  |  | Complex
19099 | WA | 3845 | Transalta Centralia Generation | 2015 | 5 | 2 | BW22 | PLANT | Conventional Steam Coal | 670 | 0 | 0 | [6 empty] | 0 | 0 |  |  | 0 |  | 0 |  |  |  | 653.098 | 594.907 |  |  |  |  | 744 |  |  |  | RI | [5 empty] | OP | 7 | 1973 |  |  | OP | 7 | 2002 | 12 | 2025 |  |  |  | N | SUB | ST | N/A | IPP Non-CHP | 1 |  |  |  | Complex
19099 | WA | 3845 | Transalta Centralia Generation | 2015 | 6 | 2 | BW22 | PLANT | Conventional Steam Coal | 670 | 281136 | 267749 | [6 empty] | 2919509 | 2919509 |  |  | 2911349 |  | 8160 |  |  |  | 885.038 | 885.038 |  |  |  |  | 720 |  |  |  | RI | [5 empty] | OP | 7 | 1973 |  |  | OP | 7 | 2002 | 12 | 2025 |  |  |  | N | SUB | ST | N/A | IPP Non-CHP | 1 |  |  |  | Complex
19099 | WA | 3845 | Transalta Centralia Generation | 2015 | 7 | 2 | BW22 | PLANT | Conventional Steam Coal | 670 | 346549 | 330047 | [6 empty] | 3686837 | 3686837 |  |  | 3686429 |  | 408 |  |  |  | 834.054 | 834.054 |  |  |  |  | 744 |  |  |  | RI | [5 empty] | OP | 7 | 1973 |  |  | OP | 7 | 2002 | 12 | 2025 |  |  |  | N | SUB | ST | N/A | IPP Non-CHP | 1 |  |  |  | Complex
19099 | WA | 3845 | Transalta Centralia Generation | 2015 | 8 | 2 | BW22 | PLANT | Conventional Steam Coal | 670 | 328193 | 312565 | [6 empty] | 3511941 | 3511941 |  |  | 3511941 |  | 0 |  |  |  | 836.214 | 836.214 |  |  |  |  | 744 |  |  |  | RI | [5 empty] | OP | 7 | 1973 |  |  | OP | 7 | 2002 | 12 | 2025 |  |  |  | N | SUB | ST | N/A | IPP Non-CHP | 1 |  |  |  | Complex
19099 | WA | 3845 | Transalta Centralia Generation | 2015 | 9 | 2 | BW22 | PLANT | Conventional Steam Coal | 670 | 333762 | 317869 | [6 empty] | 3611006 | 3611006 |  |  | 3611006 |  | 0 |  |  |  | 704.635 | 704.635 |  |  |  |  | 720 |  |  |  | RI | [5 empty] | OP | 7 | 1973 |  |  | OP | 7 | 2002 | 12 | 2025 |  |  |  | N | SUB | ST | N/A | IPP Non-CHP | 1 |  |  |  | Complex
19099 | WA | 3845 | Transalta Centralia Generation | 2015 | 10 | 2 | BW22 | PLANT | Conventional Steam Coal | 670 | 343090 | 326752 | [6 empty] | 3673455 | 3673455 |  |  | 3672405 |  | 1050 |  |  |  | 701.964 | 701.964 |  |  |  |  | 744 |  |  |  | RI | [5 empty] | OP | 7 | 1973 |  |  | OP | 7 | 2002 | 12 | 2025 |  |  |  | N | SUB | ST | N/A | IPP Non-CHP | 1 |  |  |  | Complex
19099 | WA | 3845 | Transalta Centralia Generation | 2015 | 11 | 2 | BW22 | PLANT | Conventional Steam Coal | 670 | 302041 | 287658 | [6 empty] | 3203773 | 3203773 |  |  | 3196651 |  | 7122 |  |  |  | 752.778 | 686.946 |  |  |  |  | 650 |  |  |  | RI | [5 empty] | OP | 7 | 1973 |  |  | OP | 7 | 2002 | 12 | 2025 |  |  |  | N | SUB | ST | N/A | IPP Non-CHP | 1 |  |  |  | Complex
19099 | WA | 3845 | Transalta Centralia Generation | 2015 | 12 | 2 | BW22 | PLANT | Conventional Steam Coal | 670 | 393039 | 374323 | [6 empty] | 4110465 | 4110465 |  |  | 4099389 |  | 11076 |  |  |  | 710.223 | 632.448 |  |  |  |  | 610 |  |  |  | RI | [5 empty] | OP | 7 | 1973 |  |  | OP | 7 | 2002 | 12 | 2025 |  |  |  | N | SUB | ST | N/A | IPP Non-CHP | 1 |  |  |  | Complex
733 | WV | 3935 | John E Amos | 2015 | 1 | 1 | 1 | 1 | Conventional Steam Coal | 800 | 567786 | 527507 | [6 empty] | 5136504 | 5136504 |  |  | 5134005 |  | 2499 |  |  |  | 332.836 | 289.667 | 631 | 549 | 65 | 56 | 744 | 5 | (RN) Recirculate: Natural Draft |  | RN | Closed | Fresh | Surface | Kanawha River | Kanawha River | OP | 9 | 1971 |  |  | OP | 9 | 1971 |  |  | OP | 9 | 1971 | N | BIT | ST | N/A | Electric Utility | 1 |  |  |  | Simple
733 | WV | 3935 | John E Amos | 2015 | 2 | 1 | 1 | 1 | Conventional Steam Coal | 800 | 521284 | 484041 | [6 empty] | 4713073 | 4713073 |  |  | 4711440 |  | 1633 |  |  |  | 305.41 | 265.799 | 631 | 549 | 65 | 56 | 672 | 5 | (RN) Recirculate: Natural Draft |  | RN | Closed | Fresh | Surface | Kanawha River | Kanawha River | OP | 9 | 1971 |  |  | OP | 9 | 1971 |  |  | OP | 9 | 1971 | N | BIT | ST | N/A | Electric Utility | 1 |  |  |  | Simple
733 | WV | 3935 | John E Amos | 2015 | 3 | 1 | 1 | 1 | Conventional Steam Coal | 800 | 436386 | 404049 | [6 empty] | 4065609 | 4065609 |  |  | 4059599 |  | 6010 |  |  |  | 234.893 | 204.427 | 581 | 506 | 58 | 50 | 686 | 5 | (RN) Recirculate: Natural Draft |  | RN | Closed | Fresh | Surface | Kanawha River | Kanawha River | OP | 9 | 1971 |  |  | OP | 9 | 1971 |  |  | OP | 9 | 1971 | N | BIT | ST | N/A | Electric Utility | 1 |  |  |  | Simple
733 | WV | 3935 | John E Amos | 2015 | 4 | 1 | 1 | 1 | Conventional Steam Coal | 800 | 298645 | 277544 | [6 empty] | 2753332 | 2753332 |  |  | 2745918 |  | 7413 |  |  |  | 104.123 | 90.618 | 375 | 326 | 38 | 33 | 428 | 5 | (RN) Recirculate: Natural Draft |  | RN | Closed | Fresh | Surface | Kanawha River | Kanawha River | OP | 9 | 1971 |  |  | OP | 9 | 1971 |  |  | OP | 9 | 1971 | N | BIT | ST | N/A | Electric Utility | 1 |  |  |  | Simple
733 | WV | 3935 | John E Amos | 2015 | 5 | 1 | 1 | 1 | Conventional Steam Coal | 800 | 405298 | 374615 | [6 empty] | 3648397 | 3648397 |  |  | 3641195 |  | 7201 |  |  |  | 197.64 | 172.006 | 528 | 459 | 54 | 47 | 622 | 5 | (RN) Recirculate: Natural Draft |  | RN | Closed | Fresh | Surface | Kanawha River | Kanawha River | OP | 9 | 1971 |  |  | OP | 9 | 1971 |  |  | OP | 9 | 1971 | N | BIT | ST | N/A | Electric Utility | 1 |  |  |  | Simple
733 | WV | 3935 | John E Amos | 2015 | 6 | 1 | 1 | 1 | Conventional Steam Coal | 800 | 488583 | 451029 | [6 empty] | 4623056 | 4623056 |  |  | 4621194 |  | 1862 |  |  |  | 284.581 | 247.671 | 631 | 549 | 62 | 54 | 720 | 5 | (RN) Recirculate: Natural Draft |  | RN | Closed | Fresh | Surface | Kanawha River | Kanawha River | OP | 9 | 1971 |  |  | OP | 9 | 1971 |  |  | OP | 9 | 1971 | N | BIT | ST | N/A | Electric Utility | 1 |  |  |  | Simple
733 | WV | 3935 | John E Amos | 2015 | 7 | 1 | 1 | 1 | Conventional Steam Coal | 800 | 501343 | 463137 | [6 empty] | 4606589 | 4606589 |  |  | 4584718 |  | 21871 |  |  |  | 292.221 | 254.32 | 631 | 549 | 63 | 55 | 744 | 5 | (RN) Recirculate: Natural Draft |  | RN | Closed | Fresh | Surface | Kanawha River | Kanawha River | OP | 9 | 1971 |  |  | OP | 9 | 1971 |  |  | OP | 9 | 1971 | N | BIT | ST | N/A | Electric Utility | 1 |  |  |  | Simple
733 | WV | 3935 | John E Amos | 2015 | 8 | 1 | 1 | 1 | Conventional Steam Coal | 800 | 489000 | 451676 | [6 empty] | 4506178 | 4506178 |  |  | 4503957 |  | 2221 |  |  |  | 284.989 | 248.026 | 631 | 549 | 63 | 55 | 744 | 5 | (RN) Recirculate: Natural Draft |  | RN | Closed | Fresh | Surface | Kanawha River | Kanawha River | OP | 9 | 1971 |  |  | OP | 9 | 1971 |  |  | OP | 9 | 1971 | N | BIT | ST | N/A | Electric Utility | 1 |  |  |  | Simple
733 | WV | 3935 | John E Amos | 2015 | 9 | 1 | 1 | 1 | Conventional Steam Coal | 800 | 156344 | 144240 | [6 empty] | 1441038 | 1441038 |  |  | 1440506 |  | 532 |  |  |  | 29.452 | 25.632 | 204 | 178 | 20 | 18 | 233 | 5 | (RN) Recirculate: Natural Draft |  | RN | Closed | Fresh | Surface | Kanawha River | Kanawha River | OP | 9 | 1971 |  |  | OP | 9 | 1971 |  |  | OP | 9 | 1971 | N | BIT | ST | N/A | Electric Utility | 1 |  |  |  | Simple
733 | WV | 3935 | John E Amos | 2015 | 10 | 1 | 1 | 1 | Conventional Steam Coal | 800 | 69555 | 64279 | [6 empty] | 661776 | 661776 |  |  | 647287 |  | 14489 |  |  |  | 5.849 | 5.091 | 91 | 79 | 9 | 8 | 107 | 5 | (RN) Recirculate: Natural Draft |  | RN | Closed | Fresh | Surface | Kanawha River | Kanawha River | OP | 9 | 1971 |  |  | OP | 9 | 1971 |  |  | OP | 9 | 1971 | N | BIT | ST | N/A | Electric Utility | 1 |  |  |  | Simple
733 | WV | 3935 | John E Amos | 2015 | 11 | 1 | 1 | 1 | Conventional Steam Coal | 800 | 0 | 0 | [6 empty] | 0 | 0 |  |  | 0 |  | 0 |  |  |  | 0 | 0 |  |  |  |  | 0 | 5 | (RN) Recirculate: Natural Draft |  | RN | Closed | Fresh | Surface | Kanawha River | Kanawha River | OP | 9 | 1971 |  |  | OP | 9 | 1971 |  |  | OP | 9 | 1971 | N | BIT | ST | N/A | Electric Utility | 1 |  |  |  | Simple
733 | WV | 3935 | John E Amos | 2015 | 12 | 1 | 1 | 1 | Conventional Steam Coal | 800 | 3 | 0 | [6 empty] | 14963 | 14963 |  |  | 6829 |  | 8134 | [9 empty] | 0 | 5 | (RN) Recirculate: Natural Draft |  | RN | Closed | Fresh | Surface | Kanawha River | Kanawha River | OP | 9 | 1971 |  |  | OP | 9 | 1971 |  |  | OP | 9 | 1971 | N | BIT | ST | N/A | Electric Utility | 1 |  |  |  | Simple
733 | WV | 3935 | John E Amos | 2015 | 1 | 2 | 2 | 2 | Conventional Steam Coal | 800 | 557305 | 515688 | [6 empty] | 4997485 | 4997485 |  |  | 4994848 |  | 2637 |  |  |  | 325.378 | 283.177 | 631 | 549 | 65 | 57 | 744 | 5 | (RN) Recirculate: Natural Draft |  | RN | Closed | Fresh | Surface | Kanawha River | Kanawha River | OP | 6 | 1972 |  |  | OP | 6 | 1972 |  |  | OP | 6 | 1972 | N | BIT | ST | N/A | Electric Utility | 1 |  |  |  | Simple
733 | WV | 3935 | John E Amos | 2015 | 2 | 2 | 2 | 2 | Conventional Steam Coal | 800 | 504574 | 467295 | [6 empty] | 4641207 | 4641207 |  |  | 4636683 |  | 4524 |  |  |  | 294.844 | 256.603 | 631 | 549 | 64 | 55 | 672 | 5 | (RN) Recirculate: Natural Draft |  | RN | Closed | Fresh | Surface | Kanawha River | Kanawha River | OP | 6 | 1972 |  |  | OP | 6 | 1972 |  |  | OP | 6 | 1972 | N | BIT | ST | N/A | Electric Utility | 1 |  |  |  | Simple
733 | WV | 3935 | John E Amos | 2015 | 3 | 2 | 2 | 2 | Conventional Steam Coal | 800 | 457776 | 422533 | [6 empty] | 4321818 | 4321818 |  |  | 4301543 |  | 20275 |  |  |  | 266.243 | 231.711 | 630 | 548 | 62 | 54 | 743 | 5 | (RN) Recirculate: Natural Draft |  | RN | Closed | Fresh | Surface | Kanawha River | Kanawha River | OP | 6 | 1972 |  |  | OP | 6 | 1972 |  |  | OP | 6 | 1972 | N | BIT | ST | N/A | Electric Utility | 1 |  |  |  | Simple
733 | WV | 3935 | John E Amos | 2015 | 4 | 2 | 2 | 2 | Conventional Steam Coal | 800 | 277427 | 256440 | [6 empty] | 2527316 | 2527316 |  |  | 2524578 |  | 2738 |  |  |  | 91.846 | 79.933 | 358 | 312 | 36 | 32 | 409 | 5 | (RN) Recirculate: Natural Draft |  | RN | Closed | Fresh | Surface | Kanawha River | Kanawha River | OP | 6 | 1972 |  |  | OP | 6 | 1972 |  |  | OP | 6 | 1972 | N | BIT | ST | N/A | Electric Utility | 1 |  |  |  | Simple
733 | WV | 3935 | John E Amos | 2015 | 5 | 2 | 2 | 2 | Conventional Steam Coal | 800 | 0 | 0 | [6 empty] | 2415 | 2415 |  |  | 2415 |  | 0 |  |  |  | 0 | 0 |  |  | 0 | 0 | 0 | 5 | (RN) Recirculate: Natural Draft |  | RN | Closed | Fresh | Surface | Kanawha River | Kanawha River | OP | 6 | 1972 |  |  | OP | 6 | 1972 |  |  | OP | 6 | 1972 | N | BIT | ST | N/A | Electric Utility | 1 |  |  |  | Simple
733 | WV | 3935 | John E Amos | 2015 | 6 | 2 | 2 | 2 | Conventional Steam Coal | 800 | 297692 | 275020 | [6 empty] | 2852799 | 2852799 |  |  | 2777538 |  | 75261 |  |  |  | 115.371 | 100.407 | 420 | 365 | 40 | 35 | 479 | 5 | (RN) Recirculate: Natural Draft |  | RN | Closed | Fresh | Surface | Kanawha River | Kanawha River | OP | 6 | 1972 |  |  | OP | 6 | 1972 |  |  | OP | 6 | 1972 | N | BIT | ST | N/A | Electric Utility | 1 |  |  |  | Simple
733 | WV | 3935 | John E Amos | 2015 | 7 | 2 | 2 | 2 | Conventional Steam Coal | 800 | 412886 | 382790 | [6 empty] | 3838044 | 3838044 |  |  | 3808542 |  | 29502 |  |  |  | 209.614 | 182.427 | 548 | 477 | 55 | 48 | 646 | 5 | (RN) Recirculate: Natural Draft |  | RN | Closed | Fresh | Surface | Kanawha River | Kanawha River | OP | 6 | 1972 |  |  | OP | 6 | 1972 |  |  | OP | 6 | 1972 | N | BIT | ST | N/A | Electric Utility | 1 |  |  |  | Simple
733 | WV | 3935 | John E Amos | 2015 | 8 | 2 | 2 | 2 | Conventional Steam Coal | 800 | 325377 | 302394 | [6 empty] | 3020107 | 3020107 |  |  | 3004014 |  | 16093 |  |  |  | 130.456 | 113.536 | 431 | 375 | 43 | 38 | 509 | 5 | (RN) Recirculate: Natural Draft |  | RN | Closed | Fresh | Surface | Kanawha River | Kanawha River | OP | 6 | 1972 |  |  | OP | 6 | 1972 |  |  | OP | 6 | 1972 | N | BIT | ST | N/A | Electric Utility | 1 |  |  |  | Simple
733 | WV | 3935 | John E Amos | 2015 | 9 | 2 | 2 | 2 | Conventional Steam Coal | 800 | 461057 | 426374 | [6 empty] | 4245097 | 4245097 |  |  | 4242964 |  | 2134 |  |  |  | 269.025 | 234.132 | 631 | 549 | 63 | 55 | 720 | 5 | (RN) Recirculate: Natural Draft |  | RN | Closed | Fresh | Surface | Kanawha River | Kanawha River | OP | 6 | 1972 |  |  | OP | 6 | 1972 |  |  | OP | 6 | 1972 | N | BIT | ST | N/A | Electric Utility | 1 |  |  |  | Simple
733 | WV | 3935 | John E Amos | 2015 | 10 | 2 | 2 | 2 | Conventional Steam Coal | 800 | 504058 | 466738 | [6 empty] | 4648899 | 4648899 |  |  | 4643837 |  | 5062 |  |  |  | 294.493 | 256.297 | 631 | 549 | 63 | 55 | 744 | 5 | (RN) Recirculate: Natural Draft |  | RN | Closed | Fresh | Surface | Kanawha River | Kanawha River | OP | 6 | 1972 |  |  | OP | 6 | 1972 |  |  | OP | 6 | 1972 | N | BIT | ST | N/A | Electric Utility | 1 |  |  |  | Simple
733 | WV | 3935 | John E Amos | 2015 | 11 | 2 | 2 | 2 | Conventional Steam Coal | 800 | 453733 | 418508 | [6 empty] | 4124543 | 4124543 |  |  | 4121775 |  | 2768 |  |  |  | 264.428 | 230.132 | 632 | 550 | 64 | 56 | 720 | 5 | (RN) Recirculate: Natural Draft |  | RN | Closed | Fresh | Surface | Kanawha River | Kanawha River | OP | 6 | 1972 |  |  | OP | 6 | 1972 |  |  | OP | 6 | 1972 | N | BIT | ST | N/A | Electric Utility | 1 |  |  |  | Simple
733 | WV | 3935 | John E Amos | 2015 | 12 | 2 | 2 | 2 | Conventional Steam Coal | 800 | 447900 | 412048 | [6 empty] | 4122696 | 4122696 |  |  | 4118572 |  | 4124 |  |  |  | 264.428 | 230.132 | 642 | 559 | 64 | 56 | 744 | 5 | (RN) Recirculate: Natural Draft |  | RN | Closed | Fresh | Surface | Kanawha River | Kanawha River | OP | 6 | 1972 |  |  | OP | 6 | 1972 |  |  | OP | 6 | 1972 | N | BIT | ST | N/A | Electric Utility | 1 |  |  |  | Simple
733 | WV | 3935 | John E Amos | 2015 | 1 | 3 | 3 | 3 | Conventional Steam Coal | 1300 | 816429 | 749705 | [6 empty] | 7500195 | 7500195 |  |  | 7497293 |  | 2903 |  |  |  | 473.034 | 394.652 | 631 | 526 | 63 | 53 | 744 | 8 | (RN) Recirculate: Natural Draft |  | RN | Closed | Fresh | Surface | Kanawha River | Kanawha River | OP | 10 | 1973 |  |  | OP | 10 | 1973 |  |  | OP | 10 | 1973 | N | BIT | ST | N/A | Electric Utility | 1 |  |  |  | Simple
733 | WV | 3935 | John E Amos | 2015 | 2 | 3 | 3 | 3 | Conventional Steam Coal | 1300 | 828329 | 764560 | [6 empty] | 7464772 | 7464772 |  |  | 7455937 |  | 8835 |  |  |  | 482.407 | 402.472 | 631 | 526 | 65 | 54 | 672 | 8 | (RN) Recirculate: Natural Draft |  | RN | Closed | Fresh | Surface | Kanawha River | Kanawha River | OP | 10 | 1973 |  |  | OP | 10 | 1973 |  |  | OP | 10 | 1973 | N | BIT | ST | N/A | Electric Utility | 1 |  |  |  | Simple
733 | WV | 3935 | John E Amos | 2015 | 3 | 3 | 3 | 3 | Conventional Steam Coal | 1300 | 596206 | 546309 | [6 empty] | 5659511 | 5659511 |  |  | 5640565 |  | 18946 |  |  |  | 275.62 | 229.95 | 505 | 421 | 49 | 41 | 595 | 8 | (RN) Recirculate: Natural Draft |  | RN | Closed | Fresh | Surface | Kanawha River | Kanawha River | OP | 10 | 1973 |  |  | OP | 10 | 1973 |  |  | OP | 10 | 1973 | N | BIT | ST | N/A | Electric Utility | 1 |  |  |  | Simple
733 | WV | 3935 | John E Amos | 2015 | 4 | 3 | 3 | 3 | Conventional Steam Coal | 1300 | 766337 | 704203 | [6 empty] | 7148590 | 7148590 |  |  | 7138621 |  | 9968 |  |  |  | 444.324 | 370.699 | 631 | 526 | 62 | 52 | 720 | 8 | (RN) Recirculate: Natural Draft |  | RN | Closed | Fresh | Surface | Kanawha River | Kanawha River | OP | 10 | 1973 |  |  | OP | 10 | 1973 |  |  | OP | 10 | 1973 | N | BIT | ST | N/A | Electric Utility | 1 |  |  |  | Simple
733 | WV | 3935 | John E Amos | 2015 | 5 | 3 | 3 | 3 | Conventional Steam Coal | 1300 | 752482 | 690396 | [6 empty] | 7083263 | 7083263 |  |  | 7073529 |  | 9734 |  |  |  | 430.87 | 359.474 | 624 | 521 | 61 | 51 | 736 | 8 | (RN) Recirculate: Natural Draft |  | RN | Closed | Fresh | Surface | Kanawha River | Kanawha River | OP | 10 | 1973 |  |  | OP | 10 | 1973 |  |  | OP | 10 | 1973 | N | BIT | ST | N/A | Electric Utility | 1 |  |  |  | Simple
733 | WV | 3935 | John E Amos | 2015 | 6 | 3 | 3 | 3 | Conventional Steam Coal | 1300 | 585173 | 535385 | [6 empty] | 5479093 | 5479093 |  |  | 5454834 |  | 24259 |  |  |  | 268.931 | 224.369 | 502 | 419 | 49 | 41 | 573 | 8 | (RN) Recirculate: Natural Draft |  | RN | Closed | Fresh | Surface | Kanawha River | Kanawha River | OP | 10 | 1973 |  |  | OP | 10 | 1973 |  |  | OP | 10 | 1973 | N | BIT | ST | N/A | Electric Utility | 1 |  |  |  | Simple
733 | WV | 3935 | John E Amos | 2015 | 7 | 3 | 3 | 3 | Conventional Steam Coal | 1300 | 495299 | 452165 | [6 empty] | 4718216 | 4718216 |  |  | 4698133 |  | 20083 |  |  |  | 195.222 | 162.874 | 432 | 360 | 41 | 35 | 509 | 8 | (RN) Recirculate: Natural Draft |  | RN | Closed | Fresh | Surface | Kanawha River | Kanawha River | OP | 10 | 1973 |  |  | OP | 10 | 1973 |  |  | OP | 10 | 1973 | N | BIT | ST | N/A | Electric Utility | 1 |  |  |  | Simple
733 | WV | 3935 | John E Amos | 2015 | 8 | 3 | 3 | 3 | Conventional Steam Coal | 1300 | 524390 | 478584 | [6 empty] | 4970977 | 4970977 |  |  | 4956516 |  | 14461 |  |  |  | 220.103 | 183.632 | 460 | 384 | 44 | 37 | 542 | 8 | (RN) Recirculate: Natural Draft |  | RN | Closed | Fresh | Surface | Kanawha River | Kanawha River | OP | 10 | 1973 |  |  | OP | 10 | 1973 |  |  | OP | 10 | 1973 | N | BIT | ST | N/A | Electric Utility | 1 |  |  |  | Simple
733 | WV | 3935 | John E Amos | 2015 | 9 | 3 | 3 | 3 | Conventional Steam Coal | 1300 | 280897 | 256925 | [6 empty] | 2593137 | 2593137 |  |  | 2590454 |  | 2683 |  |  |  | 59.215 | 49.403 | 230 | 192 | 23 | 19 | 263 | 8 | (RN) Recirculate: Natural Draft |  | RN | Closed | Fresh | Surface | Kanawha River | Kanawha River | OP | 10 | 1973 |  |  | OP | 10 | 1973 |  |  | OP | 10 | 1973 | N | BIT | ST | N/A | Electric Utility | 1 |  |  |  | Simple
733 | WV | 3935 | John E Amos | 2015 | 10 | 3 | 3 | 3 | Conventional Steam Coal | 1300 | 46835 | 42277 | [6 empty] | 489456 | 489456 |  |  | 473108 |  | 16348 |  |  |  | 1.567 | 1.307 | 37 | 31 | 3 | 3 | 44 | 8 | (RN) Recirculate: Natural Draft |  | RN | Closed | Fresh | Surface | Kanawha River | Kanawha River | OP | 10 | 1973 |  |  | OP | 10 | 1973 |  |  | OP | 10 | 1973 | N | BIT | ST | N/A | Electric Utility | 1 |  |  |  | Simple
733 | WV | 3935 | John E Amos | 2015 | 11 | 3 | 3 | 3 | Conventional Steam Coal | 1300 | 460983 | 421033 | [6 empty] | 4324686 | 4324686 |  |  | 4310712 |  | 13974 |  |  |  | 182.269 | 152.067 | 433 | 361 | 42 | 35 | 494 | 8 | (RN) Recirculate: Natural Draft |  | RN | Closed | Fresh | Surface | Kanawha River | Kanawha River | OP | 10 | 1973 |  |  | OP | 10 | 1973 |  |  | OP | 10 | 1973 | N | BIT | ST | N/A | Electric Utility | 1 |  |  |  | Simple
733 | WV | 3935 | John E Amos | 2015 | 12 | 3 | 3 | 3 | Conventional Steam Coal | 1300 | 484025 | 442667 | [6 empty] | 4522961 | 4522961 |  |  | 4507671 |  | 15290 |  |  |  | 189.244 | 157.886 | 428 | 357 | 42 | 35 | 504 | 8 | (RN) Recirculate: Natural Draft |  | RN | Closed | Fresh | Surface | Kanawha River | Kanawha River | OP | 10 | 1973 |  |  | OP | 10 | 1973 |  |  | OP | 10 | 1973 | N | BIT | ST | N/A | Electric Utility | 1 |  |  |  | Simple
733 | WV | 3936 | Kanawha River | 2015 | 1 | 1 | 1 | 1 | Conventional Steam Coal | 200 | 73875 | 67158 | [6 empty] | 683608 | 683608 |  |  | 681624 |  | 1984 | [10 empty] | 15 | (ON) Once through No Cool Pond |  |  | Open | Fresh | Surface | Kanawha River | Kanawha River | OP | 7 | 1953 |  |  | OP | 7 | 1953 |  |  | OP | 7 | 1953 | N | BIT | ST | N/A | Electric Utility | 1 |  |  |  | Complex
733 | WV | 3936 | Kanawha River | 2015 | 2 | 1 | 1 | 1 | Conventional Steam Coal | 200 | 92399 | 84667 | [6 empty] | 834752 | 834752 |  |  | 833502 |  | 1250 | [10 empty] | 15 | (ON) Once through No Cool Pond |  |  | Open | Fresh | Surface | Kanawha River | Kanawha River | OP | 7 | 1953 |  |  | OP | 7 | 1953 |  |  | OP | 7 | 1953 | N | BIT | ST | N/A | Electric Utility | 1 |  |  |  | Complex
733 | WV | 3936 | Kanawha River | 2015 | 3 | 1 | 1 | 1 | Conventional Steam Coal | 200 | 62434 | 56567 | [6 empty] | 586682 | 586682 |  |  | 586109 |  | 573 | [10 empty] | 15 | (ON) Once through No Cool Pond |  |  | Open | Fresh | Surface | Kanawha River | Kanawha River | OP | 7 | 1953 |  |  | OP | 7 | 1953 |  |  | OP | 7 | 1953 | N | BIT | ST | N/A | Electric Utility | 1 |  |  |  | Complex
733 | WV | 3936 | Kanawha River | 2015 | 4 | 1 | 1 | 1 | Conventional Steam Coal | 200 | 10850 | 9847 | [6 empty] | 86229 | 86229 |  |  | 86229 |  | 0 | [10 empty] | 15 | (ON) Once through No Cool Pond |  |  | Open | Fresh | Surface | Kanawha River | Kanawha River | OP | 7 | 1953 |  |  | OP | 7 | 1953 |  |  | OP | 7 | 1953 | N | BIT | ST | N/A | Electric Utility | 1 |  |  |  | Complex
733 | WV | 3936 | Kanawha River | 2015 | 5 | 1 | 1 | 1 | Conventional Steam Coal | 200 | 0 | 0 | [6 empty] | 488 | 488 |  |  | 0 |  | 488 | [10 empty] | 15 | (ON) Once through No Cool Pond |  |  | Open | Fresh | Surface | Kanawha River | Kanawha River | OP | 7 | 1953 |  |  | OP | 7 | 1953 |  |  | OP | 7 | 1953 | N | BIT | ST | N/A | Electric Utility | 1 |  |  |  | Complex
733 | WV | 3936 | Kanawha River | 2015 | 6 | 1 | 1 | 1 | Conventional Steam Coal | 200 | 0 | 0 | [6 empty] | 0 | 0 |  |  | 0 |  | 0 | [10 empty] | 15 | (ON) Once through No Cool Pond |  |  | Open | Fresh | Surface | Kanawha River | Kanawha River | OP | 7 | 1953 |  |  | OP | 7 | 1953 |  |  | OP | 7 | 1953 | N | BIT | ST | N/A | Electric Utility | 1 |  |  |  | Complex
733 | WV | 3936 | Kanawha River | 2015 | 7 | 1 | 1 | 1 | Conventional Steam Coal | 200 | 0 | 0 | [6 empty] | 0 | 0 |  |  | 0 |  | 0 | [10 empty] | 15 | (ON) Once through No Cool Pond |  |  | Open | Fresh | Surface | Kanawha River | Kanawha River | OP | 7 | 1953 |  |  | OP | 7 | 1953 |  |  | OP | 7 | 1953 | N | BIT | ST | N/A | Electric Utility | 1 |  |  |  | Complex
733 | WV | 3936 | Kanawha River | 2015 | 8 | 1 | 1 | 1 | Conventional Steam Coal | 200 | 0 | 0 | [6 empty] | 0 | 0 |  |  | 0 |  | 0 | [10 empty] | 15 | (ON) Once through No Cool Pond |  |  | Open | Fresh | Surface | Kanawha River | Kanawha River | OP | 7 | 1953 |  |  | OP | 7 | 1953 |  |  | OP | 7 | 1953 | N | BIT | ST | N/A | Electric Utility | 1 |  |  |  | Complex
733 | WV | 3936 | Kanawha River | 2015 | 9 | 1 | 1 | 1 | Conventional Steam Coal | 200 | 0 | 0 | [6 empty] | 0 | 0 |  |  | 0 |  | 0 | [10 empty] | 15 | (ON) Once through No Cool Pond |  |  | Open | Fresh | Surface | Kanawha River | Kanawha River | OP | 7 | 1953 |  |  | OP | 7 | 1953 |  |  | OP | 7 | 1953 | N | BIT | ST | N/A | Electric Utility | 1 |  |  |  | Complex
733 | WV | 3936 | Kanawha River | 2015 | 10 | 1 | 1 | 1 | Conventional Steam Coal | 200 | 0 | 0 | [6 empty] | 0 | 0 |  |  | 0 |  | 0 | [10 empty] | 15 | (ON) Once through No Cool Pond |  |  | Open | Fresh | Surface | Kanawha River | Kanawha River | OP | 7 | 1953 |  |  | OP | 7 | 1953 |  |  | OP | 7 | 1953 | N | BIT | ST | N/A | Electric Utility | 1 |  |  |  | Complex
733 | WV | 3936 | Kanawha River | 2015 | 11 | 1 | 1 | 1 | Conventional Steam Coal | 200 | 0 | 0 | [6 empty] | 0 | 0 |  |  | 0 |  | 0 | [10 empty] | 15 | (ON) Once through No Cool Pond |  |  | Open | Fresh | Surface | Kanawha River | Kanawha River | OP | 7 | 1953 |  |  | OP | 7 | 1953 |  |  | OP | 7 | 1953 | N | BIT | ST | N/A | Electric Utility | 1 |  |  |  | Complex
733 | WV | 3936 | Kanawha River | 2015 | 12 | 1 | 1 | 1 | Conventional Steam Coal | 200 | 0 | 0 | [6 empty] | 0 | 0 |  |  |  |  | 0 | [10 empty] | 15 | (ON) Once through No Cool Pond |  |  | Open | Fresh | Surface | Kanawha River | Kanawha River | OP | 7 | 1953 |  |  | OP | 7 | 1953 |  |  | OP | 7 | 1953 | N | BIT | ST | N/A | Electric Utility | 1 |  |  |  | Complex
733 | WV | 3936 | Kanawha River | 2015 | 1 | 2 | 2 | 2 | Conventional Steam Coal | 200 | 81308 | 74140 | [6 empty] | 754609 | 754609 |  |  | 753766 |  | 843 | [10 empty] | 15 | (ON) Once through No Cool Pond |  |  | Open | Fresh | Surface | Kanawha River | Kanawha River | OP | 12 | 1953 |  |  | OP | 12 | 1953 |  |  | OP | 12 | 1953 | N | BIT | ST | N/A | Electric Utility | 1 |  |  |  | Complex
733 | WV | 3936 | Kanawha River | 2015 | 2 | 2 | 2 | 2 | Conventional Steam Coal | 200 | 77130 | 71166 | [6 empty] | 721319 | 721319 |  |  | 720338 |  | 980 | [10 empty] | 15 | (ON) Once through No Cool Pond |  |  | Open | Fresh | Surface | Kanawha River | Kanawha River | OP | 12 | 1953 |  |  | OP | 12 | 1953 |  |  | OP | 12 | 1953 | N | BIT | ST | N/A | Electric Utility | 1 |  |  |  | Complex
733 | WV | 3936 | Kanawha River | 2015 | 3 | 2 | 2 | 2 | Conventional Steam Coal | 200 | 81657 | 74563 | [6 empty] | 756517 | 756517 |  |  | 755046 |  | 1471 | [10 empty] | 15 | (ON) Once through No Cool Pond |  |  | Open | Fresh | Surface | Kanawha River | Kanawha River | OP | 12 | 1953 |  |  | OP | 12 | 1953 |  |  | OP | 12 | 1953 | N | BIT | ST | N/A | Electric Utility | 1 |  |  |  | Complex
733 | WV | 3936 | Kanawha River | 2015 | 4 | 2 | 2 | 2 | Conventional Steam Coal | 200 | 84485 | 77267 | [6 empty] | 796228 | 796228 |  |  | 794902 |  | 1326 | [10 empty] | 15 | (ON) Once through No Cool Pond |  |  | Open | Fresh | Surface | Kanawha River | Kanawha River | OP | 12 | 1953 |  |  | OP | 12 | 1953 |  |  | OP | 12 | 1953 | N | BIT | ST | N/A | Electric Utility | 1 |  |  |  | Complex
733 | WV | 3936 | Kanawha River | 2015 | 5 | 2 | 2 | 2 | Conventional Steam Coal | 200 | 30377 | 27770 | [6 empty] | 230332 | 230332 |  |  | 230223 |  | 109 | [10 empty] | 15 | (ON) Once through No Cool Pond |  |  | Open | Fresh | Surface | Kanawha River | Kanawha River | OP | 12 | 1953 |  |  | OP | 12 | 1953 |  |  | OP | 12 | 1953 | N | BIT | ST | N/A | Electric Utility | 1 |  |  |  | Complex
733 | WV | 3936 | Kanawha River | 2015 | 6 | 2 | 2 | 2 | Conventional Steam Coal | 200 | 0 | 0 | [6 empty] | 0 | 0 |  |  | 0 |  | 0 | [10 empty] | 15 | (ON) Once through No Cool Pond |  |  | Open | Fresh | Surface | Kanawha River | Kanawha River | OP | 12 | 1953 |  |  | OP | 12 | 1953 |  |  | OP | 12 | 1953 | N | BIT | ST | N/A | Electric Utility | 1 |  |  |  | Complex
733 | WV | 3936 | Kanawha River | 2015 | 7 | 2 | 2 | 2 | Conventional Steam Coal | 200 | 0 | 0 | [6 empty] | 0 | 0 |  |  | 0 |  | 0 | [10 empty] | 15 | (ON) Once through No Cool Pond |  |  | Open | Fresh | Surface | Kanawha River | Kanawha River | OP | 12 | 1953 |  |  | OP | 12 | 1953 |  |  | OP | 12 | 1953 | N | BIT | ST | N/A | Electric Utility | 1 |  |  |  | Complex
733 | WV | 3936 | Kanawha River | 2015 | 8 | 2 | 2 | 2 | Conventional Steam Coal | 200 | 0 | 0 | [6 empty] | 0 | 0 |  |  | 0 |  | 0 | [10 empty] | 15 | (ON) Once through No Cool Pond |  |  | Open | Fresh | Surface | Kanawha River | Kanawha River | OP | 12 | 1953 |  |  | OP | 12 | 1953 |  |  | OP | 12 | 1953 | N | BIT | ST | N/A | Electric Utility | 1 |  |  |  | Complex
733 | WV | 3936 | Kanawha River | 2015 | 9 | 2 | 2 | 2 | Conventional Steam Coal | 200 | 0 | 0 | [6 empty] | 0 | 0 |  |  | 0 |  | 0 | [10 empty] | 15 | (ON) Once through No Cool Pond |  |  | Open | Fresh | Surface | Kanawha River | Kanawha River | OP | 12 | 1953 |  |  | OP | 12 | 1953 |  |  | OP | 12 | 1953 | N | BIT | ST | N/A | Electric Utility | 1 |  |  |  | Complex
733 | WV | 3936 | Kanawha River | 2015 | 10 | 2 | 2 | 2 | Conventional Steam Coal | 200 | 0 | 0 | [6 empty] | 0 | 0 |  |  | 0 |  | 0 | [10 empty] | 15 | (ON) Once through No Cool Pond |  |  | Open | Fresh | Surface | Kanawha River | Kanawha River | OP | 12 | 1953 |  |  | OP | 12 | 1953 |  |  | OP | 12 | 1953 | N | BIT | ST | N/A | Electric Utility | 1 |  |  |  | Complex
733 | WV | 3936 | Kanawha River | 2015 | 11 | 2 | 2 | 2 | Conventional Steam Coal | 200 | 0 | 0 | [6 empty] | 0 | 0 |  |  | 0 |  | 0 | [10 empty] | 15 | (ON) Once through No Cool Pond |  |  | Open | Fresh | Surface | Kanawha River | Kanawha River | OP | 12 | 1953 |  |  | OP | 12 | 1953 |  |  | OP | 12 | 1953 | N | BIT | ST | N/A | Electric Utility | 1 |  |  |  | Complex
733 | WV | 3936 | Kanawha River | 2015 | 12 | 2 | 2 | 2 | Conventional Steam Coal | 200 | 0 | 0 | [6 empty] | 0 | 0 |  |  |  |  | 0 | [10 empty] | 15 | (ON) Once through No Cool Pond |  |  | Open | Fresh | Surface | Kanawha River | Kanawha River | OP | 12 | 1953 |  |  | OP | 12 | 1953 |  |  | OP | 12 | 1953 | N | BIT | ST | N/A | Electric Utility | 1 |  |  |  | Complex
733 | WV | 3936 | Kanawha River | 2015 | 1 | 1 | 1 | PLANT | Conventional Steam Coal | 200 | 73875 | 67158 | [6 empty] | 683608 | 683608 |  |  | 681624 |  | 1984 |  |  |  | 9419.651 | 86.965 |  |  |  |  | 672 |  |  |  | ON | [5 empty] | OP | 7 | 1953 |  |  | OP | 7 | 1953 | [5 empty] | N | BIT | ST | N/A | Electric Utility | 1 |  |  |  | Complex
733 | WV | 3936 | Kanawha River | 2015 | 2 | 1 | 1 | PLANT | Conventional Steam Coal | 200 | 92399 | 84667 | [6 empty] | 834752 | 834752 |  |  | 833502 |  | 1250 |  |  |  | 9140.231 | 84.386 |  |  |  |  | 589 |  |  |  | ON | [5 empty] | OP | 7 | 1953 |  |  | OP | 7 | 1953 | [5 empty] | N | BIT | ST | N/A | Electric Utility | 1 |  |  |  | Complex
733 | WV | 3936 | Kanawha River | 2015 | 3 | 1 | 1 | PLANT | Conventional Steam Coal | 200 | 62434 | 56567 | [6 empty] | 586682 | 586682 |  |  | 586109 |  | 573 |  |  |  | 5178.139 | 47.806 |  |  |  |  | 682 |  |  |  | ON | [5 empty] | OP | 7 | 1953 |  |  | OP | 7 | 1953 | [5 empty] | N | BIT | ST | N/A | Electric Utility | 1 |  |  |  | Complex
733 | WV | 3936 | Kanawha River | 2015 | 4 | 1 | 1 | PLANT | Conventional Steam Coal | 200 | 10850 | 9847 | [6 empty] | 86229 | 86229 |  |  | 86229 |  | 0 |  |  |  | 3168.272 | 29.251 |  |  |  |  | 688 |  |  |  | ON | [5 empty] | OP | 7 | 1953 |  |  | OP | 7 | 1953 | [5 empty] | N | BIT | ST | N/A | Electric Utility | 1 |  |  |  | Complex
733 | WV | 3936 | Kanawha River | 2015 | 5 | 1 | 1 | PLANT | Conventional Steam Coal | 200 | 0 | 0 | [6 empty] | 488 | 488 |  |  | 0 |  | 488 |  |  |  | 632.437 | 5.839 |  |  |  |  | 230 |  |  |  | ON | [5 empty] | OP | 7 | 1953 |  |  | OP | 7 | 1953 | [5 empty] | N | BIT | ST | N/A | Electric Utility | 1 |  |  |  | Complex
733 | WV | 3936 | Kanawha River | 2015 | 6 | 1 | 1 | PLANT | Conventional Steam Coal | 200 | 0 | 0 | [6 empty] | 0 | 0 |  |  | 0 |  | 0 | [9 empty] | 0 |  |  |  | ON | [5 empty] | OP | 7 | 1953 |  |  | OP | 7 | 1953 | [5 empty] | N | BIT | ST | N/A | Electric Utility | 1 |  |  |  | Complex
733 | WV | 3936 | Kanawha River | 2015 | 7 | 1 | 1 | PLANT | Conventional Steam Coal | 200 | 0 | 0 | [6 empty] | 0 | 0 |  |  | 0 |  | 0 | [9 empty] | 0 |  |  |  | ON | [5 empty] | OP | 7 | 1953 |  |  | OP | 7 | 1953 | [5 empty] | N | BIT | ST | N/A | Electric Utility | 1 |  |  |  | Complex
733 | WV | 3936 | Kanawha River | 2015 | 8 | 1 | 1 | PLANT | Conventional Steam Coal | 200 | 0 | 0 | [6 empty] | 0 | 0 |  |  | 0 |  | 0 | [9 empty] | 0 |  |  |  | ON | [5 empty] | OP | 7 | 1953 |  |  | OP | 7 | 1953 | [5 empty] | N | BIT | ST | N/A | Electric Utility | 1 |  |  |  | Complex
733 | WV | 3936 | Kanawha River | 2015 | 9 | 1 | 1 | PLANT | Conventional Steam Coal | 200 | 0 | 0 | [6 empty] | 0 | 0 |  |  | 0 |  | 0 | [9 empty] | 0 |  |  |  | ON | [5 empty] | OP | 7 | 1953 |  |  | OP | 7 | 1953 | [5 empty] | N | BIT | ST | N/A | Electric Utility | 1 |  |  |  | Complex
733 | WV | 3936 | Kanawha River | 2015 | 10 | 1 | 1 | PLANT | Conventional Steam Coal | 200 | 0 | 0 | [6 empty] | 0 | 0 |  |  | 0 |  | 0 | [9 empty] | 0 |  |  |  | ON | [5 empty] | OP | 7 | 1953 |  |  | OP | 7 | 1953 | [5 empty] | N | BIT | ST | N/A | Electric Utility | 1 |  |  |  | Complex
733 | WV | 3936 | Kanawha River | 2015 | 11 | 1 | 1 | PLANT | Conventional Steam Coal | 200 | 0 | 0 | [6 empty] | 0 | 0 |  |  | 0 |  | 0 | [9 empty] | 0 |  |  |  | ON | [5 empty] | OP | 7 | 1953 |  |  | OP | 7 | 1953 | [5 empty] | N | BIT | ST | N/A | Electric Utility | 1 |  |  |  | Complex
733 | WV | 3936 | Kanawha River | 2015 | 12 | 1 | 1 | PLANT | Conventional Steam Coal | 200 | 0 | 0 | [6 empty] | 0 | 0 |  |  |  |  | 0 | [9 empty] | 0 |  |  |  | ON | [5 empty] | OP | 7 | 1953 |  |  | OP | 7 | 1953 | [5 empty] | N | BIT | ST | N/A | Electric Utility | 1 |  |  |  | Complex
733 | WV | 3936 | Kanawha River | 2015 | 1 | 2 | 2 | PLANT | Conventional Steam Coal | 200 | 81308 | 74140 | [6 empty] | 754609 | 754609 |  |  | 753766 |  | 843 |  |  |  | 9419.651 | 86.965 |  |  |  |  | 672 |  |  |  | ON | [5 empty] | OP | 12 | 1953 |  |  | OP | 12 | 1953 | [5 empty] | N | BIT | ST | N/A | Electric Utility | 1 |  |  |  | Complex
733 | WV | 3936 | Kanawha River | 2015 | 2 | 2 | 2 | PLANT | Conventional Steam Coal | 200 | 77130 | 71166 | [6 empty] | 721319 | 721319 |  |  | 720338 |  | 980 |  |  |  | 9140.231 | 84.386 |  |  |  |  | 589 |  |  |  | ON | [5 empty] | OP | 12 | 1953 |  |  | OP | 12 | 1953 | [5 empty] | N | BIT | ST | N/A | Electric Utility | 1 |  |  |  | Complex
733 | WV | 3936 | Kanawha River | 2015 | 3 | 2 | 2 | PLANT | Conventional Steam Coal | 200 | 81657 | 74563 | [6 empty] | 756517 | 756517 |  |  | 755046 |  | 1471 |  |  |  | 5178.139 | 47.806 |  |  |  |  | 682 |  |  |  | ON | [5 empty] | OP | 12 | 1953 |  |  | OP | 12 | 1953 | [5 empty] | N | BIT | ST | N/A | Electric Utility | 1 |  |  |  | Complex
733 | WV | 3936 | Kanawha River | 2015 | 4 | 2 | 2 | PLANT | Conventional Steam Coal | 200 | 84485 | 77267 | [6 empty] | 796228 | 796228 |  |  | 794902 |  | 1326 |  |  |  | 3168.272 | 29.251 |  |  |  |  | 688 |  |  |  | ON | [5 empty] | OP | 12 | 1953 |  |  | OP | 12 | 1953 | [5 empty] | N | BIT | ST | N/A | Electric Utility | 1 |  |  |  | Complex
733 | WV | 3936 | Kanawha River | 2015 | 5 | 2 | 2 | PLANT | Conventional Steam Coal | 200 | 30377 | 27770 | [6 empty] | 230332 | 230332 |  |  | 230223 |  | 109 |  |  |  | 632.437 | 5.839 |  |  |  |  | 230 |  |  |  | ON | [5 empty] | OP | 12 | 1953 |  |  | OP | 12 | 1953 | [5 empty] | N | BIT | ST | N/A | Electric Utility | 1 |  |  |  | Complex
733 | WV | 3936 | Kanawha River | 2015 | 6 | 2 | 2 | PLANT | Conventional Steam Coal | 200 | 0 | 0 | [6 empty] | 0 | 0 |  |  | 0 |  | 0 | [9 empty] | 0 |  |  |  | ON | [5 empty] | OP | 12 | 1953 |  |  | OP | 12 | 1953 | [5 empty] | N | BIT | ST | N/A | Electric Utility | 1 |  |  |  | Complex
733 | WV | 3936 | Kanawha River | 2015 | 7 | 2 | 2 | PLANT | Conventional Steam Coal | 200 | 0 | 0 | [6 empty] | 0 | 0 |  |  | 0 |  | 0 | [9 empty] | 0 |  |  |  | ON | [5 empty] | OP | 12 | 1953 |  |  | OP | 12 | 1953 | [5 empty] | N | BIT | ST | N/A | Electric Utility | 1 |  |  |  | Complex
733 | WV | 3936 | Kanawha River | 2015 | 8 | 2 | 2 | PLANT | Conventional Steam Coal | 200 | 0 | 0 | [6 empty] | 0 | 0 |  |  | 0 |  | 0 | [9 empty] | 0 |  |  |  | ON | [5 empty] | OP | 12 | 1953 |  |  | OP | 12 | 1953 | [5 empty] | N | BIT | ST | N/A | Electric Utility | 1 |  |  |  | Complex
733 | WV | 3936 | Kanawha River | 2015 | 9 | 2 | 2 | PLANT | Conventional Steam Coal | 200 | 0 | 0 | [6 empty] | 0 | 0 |  |  | 0 |  | 0 | [9 empty] | 0 |  |  |  | ON | [5 empty] | OP | 12 | 1953 |  |  | OP | 12 | 1953 | [5 empty] | N | BIT | ST | N/A | Electric Utility | 1 |  |  |  | Complex
733 | WV | 3936 | Kanawha River | 2015 | 10 | 2 | 2 | PLANT | Conventional Steam Coal | 200 | 0 | 0 | [6 empty] | 0 | 0 |  |  | 0 |  | 0 | [9 empty] | 0 |  |  |  | ON | [5 empty] | OP | 12 | 1953 |  |  | OP | 12 | 1953 | [5 empty] | N | BIT | ST | N/A | Electric Utility | 1 |  |  |  | Complex
733 | WV | 3936 | Kanawha River | 2015 | 11 | 2 | 2 | PLANT | Conventional Steam Coal | 200 | 0 | 0 | [6 empty] | 0 | 0 |  |  | 0 |  | 0 | [9 empty] | 0 |  |  |  | ON | [5 empty] | OP | 12 | 1953 |  |  | OP | 12 | 1953 | [5 empty] | N | BIT | ST | N/A | Electric Utility | 1 |  |  |  | Complex
733 | WV | 3936 | Kanawha River | 2015 | 12 | 2 | 2 | PLANT | Conventional Steam Coal | 200 | 0 | 0 | [6 empty] | 0 | 0 |  |  |  |  | 0 | [9 empty] | 0 |  |  |  | ON | [5 empty] | OP | 12 | 1953 |  |  | OP | 12 | 1953 | [5 empty] | N | BIT | ST | N/A | Electric Utility | 1 |  |  |  | Complex
733 | WV | 3938 | Philip Sporn | 2015 | 1 | 1 | 11 | 11 | Conventional Steam Coal | 145 | 793 | 690 | [6 empty] | 10021 | 10021 |  |  | 9099 |  | 922 | [10 empty] | 24 | (ON) Once through No Cool Pond |  |  | Open | Fresh | Surface | Ohio River | Ohio River | RE | 1 | 1950 | 11 | 2015 | RE | 1 | 1950 | 12 | 2015 | RE | 1 | 1950 | N | BIT | ST | N/A | Electric Utility | 1 |  |  |  | Unoperable
733 | WV | 3938 | Philip Sporn | 2015 | 2 | 1 | 11 | 11 | Conventional Steam Coal | 145 | 46025 | 41616 | [6 empty] | 444960 | 444960 |  |  | 443021 |  | 1939 | [10 empty] | 24 | (ON) Once through No Cool Pond |  |  | Open | Fresh | Surface | Ohio River | Ohio River | RE | 1 | 1950 | 11 | 2015 | RE | 1 | 1950 | 12 | 2015 | RE | 1 | 1950 | N | BIT | ST | N/A | Electric Utility | 1 |  |  |  | Unoperable
733 | WV | 3938 | Philip Sporn | 2015 | 3 | 1 | 11 | 11 | Conventional Steam Coal | 145 | 7263 | 6544 | [6 empty] | 80938 | 80938 |  |  | 80651 |  | 286 | [10 empty] | 24 | (ON) Once through No Cool Pond |  |  | Open | Fresh | Surface | Ohio River | Ohio River | RE | 1 | 1950 | 11 | 2015 | RE | 1 | 1950 | 12 | 2015 | RE | 1 | 1950 | N | BIT | ST | N/A | Electric Utility | 1 |  |  |  | Unoperable
733 | WV | 3938 | Philip Sporn | 2015 | 4 | 1 | 11 | 11 | Conventional Steam Coal | 145 | 54518 | 49606 | [6 empty] | 540718 | 540718 |  |  | 538239 |  | 2478 | [10 empty] | 24 | (ON) Once through No Cool Pond |  |  | Open | Fresh | Surface | Ohio River | Ohio River | RE | 1 | 1950 | 11 | 2015 | RE | 1 | 1950 | 12 | 2015 | RE | 1 | 1950 | N | BIT | ST | N/A | Electric Utility | 1 |  |  |  | Unoperable
733 | WV | 3938 | Philip Sporn | 2015 | 5 | 1 | 11 | 11 | Conventional Steam Coal | 145 | 29455 | 26461 | [6 empty] | 251451 | 251451 |  |  | 249864 |  | 1587 | [10 empty] | 24 | (ON) Once through No Cool Pond |  |  | Open | Fresh | Surface | Ohio River | Ohio River | RE | 1 | 1950 | 11 | 2015 | RE | 1 | 1950 | 12 | 2015 | RE | 1 | 1950 | N | BIT | ST | N/A | Electric Utility | 1 |  |  |  | Unoperable
733 | WV | 3938 | Philip Sporn | 2015 | 6 | 1 | 11 | 11 | Conventional Steam Coal | 145 | 0 | 0 | [6 empty] | 0 | 0 |  |  | 0 |  | 0 | [10 empty] | 24 | (ON) Once through No Cool Pond |  |  | Open | Fresh | Surface | Ohio River | Ohio River | RE | 1 | 1950 | 11 | 2015 | RE | 1 | 1950 | 12 | 2015 | RE | 1 | 1950 | N | BIT | ST | N/A | Electric Utility | 1 |  |  |  | Unoperable
733 | WV | 3938 | Philip Sporn | 2015 | 7 | 1 | 11 | 11 | Conventional Steam Coal | 145 | 0 | 0 | [6 empty] | 0 | 0 |  |  | 0 |  | 0 | [10 empty] | 24 | (ON) Once through No Cool Pond |  |  | Open | Fresh | Surface | Ohio River | Ohio River | RE | 1 | 1950 | 11 | 2015 | RE | 1 | 1950 | 12 | 2015 | RE | 1 | 1950 | N | BIT | ST | N/A | Electric Utility | 1 |  |  |  | Unoperable
733 | WV | 3938 | Philip Sporn | 2015 | 8 | 1 | 11 | 11 | Conventional Steam Coal | 145 | 0 | 0 | [6 empty] | 0 | 0 |  |  | 0 |  | 0 | [10 empty] | 24 | (ON) Once through No Cool Pond |  |  | Open | Fresh | Surface | Ohio River | Ohio River | RE | 1 | 1950 | 11 | 2015 | RE | 1 | 1950 | 12 | 2015 | RE | 1 | 1950 | N | BIT | ST | N/A | Electric Utility | 1 |  |  |  | Unoperable
733 | WV | 3938 | Philip Sporn | 2015 | 9 | 1 | 11 | 11 | Conventional Steam Coal | 145 | 0 | 0 | [6 empty] | 0 | 0 |  |  | 0 |  | 0 | [10 empty] | 24 | (ON) Once through No Cool Pond |  |  | Open | Fresh | Surface | Ohio River | Ohio River | RE | 1 | 1950 | 11 | 2015 | RE | 1 | 1950 | 12 | 2015 | RE | 1 | 1950 | N | BIT | ST | N/A | Electric Utility | 1 |  |  |  | Unoperable
733 | WV | 3938 | Philip Sporn | 2015 | 10 | 1 | 11 | 11 | Conventional Steam Coal | 145 | 0 | 0 | [6 empty] | 0 | 0 |  |  | 0 |  | 0 | [10 empty] | 24 | (ON) Once through No Cool Pond |  |  | Open | Fresh | Surface | Ohio River | Ohio River | RE | 1 | 1950 | 11 | 2015 | RE | 1 | 1950 | 12 | 2015 | RE | 1 | 1950 | N | BIT | ST | N/A | Electric Utility | 1 |  |  |  | Unoperable
733 | WV | 3938 | Philip Sporn | 2015 | 11 | 1 | 11 | 11 | Conventional Steam Coal | 145 | 0 | 0 | [6 empty] | 0 | 0 |  |  |  |  | 0 | [10 empty] | 24 | (ON) Once through No Cool Pond |  |  | Open | Fresh | Surface | Ohio River | Ohio River | RE | 1 | 1950 | 11 | 2015 | RE | 1 | 1950 | 12 | 2015 | RE | 1 | 1950 | N | BIT | ST | N/A | Electric Utility | 1 |  |  |  | Unoperable
733 | WV | 3938 | Philip Sporn | 2015 | 12 | 1 | 11 | 11 | Conventional Steam Coal | 145 | [25 empty] | 24 | (ON) Once through No Cool Pond |  |  | Open | Fresh | Surface | Ohio River | Ohio River | RE | 1 | 1950 | 11 | 2015 | RE | 1 | 1950 | 12 | 2015 | RE | 1 | 1950 | N | BIT | ST | N/A | Electric Utility | 1 |  |  |  | Unoperable
733 | WV | 3938 | Philip Sporn | 2015 | 1 | 2 | 21 | 21 | Conventional Steam Coal | 145 | 72087 | 65398 | [6 empty] | 678139 | 678139 |  |  | 677789 |  | 349 | [10 empty] | 24 | (ON) Once through No Cool Pond |  |  | Open | Fresh | Surface | Ohio River | Ohio River | RE | 7 | 1950 | 11 | 2015 | RE | 7 | 1950 | 12 | 2015 | RE | 7 | 1950 | N | BIT | ST | N/A | Electric Utility | 1 |  |  |  | Unoperable
733 | WV | 3938 | Philip Sporn | 2015 | 2 | 2 | 21 | 21 | Conventional Steam Coal | 145 | 10464 | 9527 | [6 empty] | 85035 | 85035 |  |  | 83199 |  | 1836 | [10 empty] | 24 | (ON) Once through No Cool Pond |  |  | Open | Fresh | Surface | Ohio River | Ohio River | RE | 7 | 1950 | 11 | 2015 | RE | 7 | 1950 | 12 | 2015 | RE | 7 | 1950 | N | BIT | ST | N/A | Electric Utility | 1 |  |  |  | Unoperable
733 | WV | 3938 | Philip Sporn | 2015 | 3 | 2 | 21 | 21 | Conventional Steam Coal | 145 | 34270 | 31304 | [6 empty] | 318116 | 318116 |  |  | 316719 |  | 1397 | [10 empty] | 24 | (ON) Once through No Cool Pond |  |  | Open | Fresh | Surface | Ohio River | Ohio River | RE | 7 | 1950 | 11 | 2015 | RE | 7 | 1950 | 12 | 2015 | RE | 7 | 1950 | N | BIT | ST | N/A | Electric Utility | 1 |  |  |  | Unoperable
733 | WV | 3938 | Philip Sporn | 2015 | 4 | 2 | 21 | 21 | Conventional Steam Coal | 145 | 31353 | 28506 | [6 empty] | 299617 | 299617 |  |  | 298722 |  | 895 | [10 empty] | 24 | (ON) Once through No Cool Pond |  |  | Open | Fresh | Surface | Ohio River | Ohio River | RE | 7 | 1950 | 11 | 2015 | RE | 7 | 1950 | 12 | 2015 | RE | 7 | 1950 | N | BIT | ST | N/A | Electric Utility | 1 |  |  |  | Unoperable
733 | WV | 3938 | Philip Sporn | 2015 | 5 | 2 | 21 | 21 | Conventional Steam Coal | 145 | 37446 | 33958 | [6 empty] | 320511 | 320511 |  |  | 318563 |  | 1948 | [10 empty] | 24 | (ON) Once through No Cool Pond |  |  | Open | Fresh | Surface | Ohio River | Ohio River | RE | 7 | 1950 | 11 | 2015 | RE | 7 | 1950 | 12 | 2015 | RE | 7 | 1950 | N | BIT | ST | N/A | Electric Utility | 1 |  |  |  | Unoperable
733 | WV | 3938 | Philip Sporn | 2015 | 6 | 2 | 21 | 21 | Conventional Steam Coal | 145 | 0 | 0 | [6 empty] | 0 | 0 |  |  | 0 |  | 0 | [10 empty] | 24 | (ON) Once through No Cool Pond |  |  | Open | Fresh | Surface | Ohio River | Ohio River | RE | 7 | 1950 | 11 | 2015 | RE | 7 | 1950 | 12 | 2015 | RE | 7 | 1950 | N | BIT | ST | N/A | Electric Utility | 1 |  |  |  | Unoperable
733 | WV | 3938 | Philip Sporn | 2015 | 7 | 2 | 21 | 21 | Conventional Steam Coal | 145 | 0 | 0 | [6 empty] | 0 | 0 |  |  | 0 |  | 0 | [10 empty] | 24 | (ON) Once through No Cool Pond |  |  | Open | Fresh | Surface | Ohio River | Ohio River | RE | 7 | 1950 | 11 | 2015 | RE | 7 | 1950 | 12 | 2015 | RE | 7 | 1950 | N | BIT | ST | N/A | Electric Utility | 1 |  |  |  | Unoperable
733 | WV | 3938 | Philip Sporn | 2015 | 8 | 2 | 21 | 21 | Conventional Steam Coal | 145 | 0 | 0 | [6 empty] | 0 | 0 |  |  | 0 |  | 0 | [10 empty] | 24 | (ON) Once through No Cool Pond |  |  | Open | Fresh | Surface | Ohio River | Ohio River | RE | 7 | 1950 | 11 | 2015 | RE | 7 | 1950 | 12 | 2015 | RE | 7 | 1950 | N | BIT | ST | N/A | Electric Utility | 1 |  |  |  | Unoperable
733 | WV | 3938 | Philip Sporn | 2015 | 9 | 2 | 21 | 21 | Conventional Steam Coal | 145 | 0 | 0 | [6 empty] | 0 | 0 |  |  | 0 |  | 0 | [10 empty] | 24 | (ON) Once through No Cool Pond |  |  | Open | Fresh | Surface | Ohio River | Ohio River | RE | 7 | 1950 | 11 | 2015 | RE | 7 | 1950 | 12 | 2015 | RE | 7 | 1950 | N | BIT | ST | N/A | Electric Utility | 1 |  |  |  | Unoperable
733 | WV | 3938 | Philip Sporn | 2015 | 10 | 2 | 21 | 21 | Conventional Steam Coal | 145 | 0 | 0 | [6 empty] | 0 | 0 |  |  | 0 |  | 0 | [10 empty] | 24 | (ON) Once through No Cool Pond |  |  | Open | Fresh | Surface | Ohio River | Ohio River | RE | 7 | 1950 | 11 | 2015 | RE | 7 | 1950 | 12 | 2015 | RE | 7 | 1950 | N | BIT | ST | N/A | Electric Utility | 1 |  |  |  | Unoperable
733 | WV | 3938 | Philip Sporn | 2015 | 11 | 2 | 21 | 21 | Conventional Steam Coal | 145 | 0 | 0 | [6 empty] | 0 | 0 |  |  |  |  | 0 | [10 empty] | 24 | (ON) Once through No Cool Pond |  |  | Open | Fresh | Surface | Ohio River | Ohio River | RE | 7 | 1950 | 11 | 2015 | RE | 7 | 1950 | 12 | 2015 | RE | 7 | 1950 | N | BIT | ST | N/A | Electric Utility | 1 |  |  |  | Unoperable
733 | WV | 3938 | Philip Sporn | 2015 | 12 | 2 | 21 | 21 | Conventional Steam Coal | 145 | [25 empty] | 24 | (ON) Once through No Cool Pond |  |  | Open | Fresh | Surface | Ohio River | Ohio River | RE | 7 | 1950 | 11 | 2015 | RE | 7 | 1950 | 12 | 2015 | RE | 7 | 1950 | N | BIT | ST | N/A | Electric Utility | 1 |  |  |  | Unoperable
733 | WV | 3938 | Philip Sporn | 2015 | 1 | 3 | 31 | 31 | Conventional Steam Coal | 145 | 45368 | 41137 | [6 empty] | 404416 | 404416 |  |  | 403345 |  | 1071 | [10 empty] | 24 | (ON) Once through No Cool Pond |  |  | Open | Fresh | Surface | Ohio River | Ohio River | RE | 8 | 1951 | 11 | 2015 | RE | 8 | 1951 | 12 | 2015 | RE | 8 | 1951 | N | BIT | ST | N/A | Electric Utility | 1 |  |  |  | Unoperable
733 | WV | 3938 | Philip Sporn | 2015 | 2 | 3 | 31 | 31 | Conventional Steam Coal | 145 | 72226 | 66059 | [6 empty] | 672361 | 672361 |  |  | 672120 |  | 240 | [10 empty] | 24 | (ON) Once through No Cool Pond |  |  | Open | Fresh | Surface | Ohio River | Ohio River | RE | 8 | 1951 | 11 | 2015 | RE | 8 | 1951 | 12 | 2015 | RE | 8 | 1951 | N | BIT | ST | N/A | Electric Utility | 1 |  |  |  | Unoperable
733 | WV | 3938 | Philip Sporn | 2015 | 3 | 3 | 31 | 31 | Conventional Steam Coal | 145 | 61087 | 55374 | [6 empty] | 593924 | 593924 |  |  | 592756 |  | 1168 | [10 empty] | 24 | (ON) Once through No Cool Pond |  |  | Open | Fresh | Surface | Ohio River | Ohio River | RE | 8 | 1951 | 11 | 2015 | RE | 8 | 1951 | 12 | 2015 | RE | 8 | 1951 | N | BIT | ST | N/A | Electric Utility | 1 |  |  |  | Unoperable
733 | WV | 3938 | Philip Sporn | 2015 | 4 | 3 | 31 | 31 | Conventional Steam Coal | 145 | 18279 | 16527 | [6 empty] | 135197 | 135197 |  |  | 133682 |  | 1515 | [10 empty] | 24 | (ON) Once through No Cool Pond |  |  | Open | Fresh | Surface | Ohio River | Ohio River | RE | 8 | 1951 | 11 | 2015 | RE | 8 | 1951 | 12 | 2015 | RE | 8 | 1951 | N | BIT | ST | N/A | Electric Utility | 1 |  |  |  | Unoperable
733 | WV | 3938 | Philip Sporn | 2015 | 5 | 3 | 31 | 31 | Conventional Steam Coal | 145 | 5872 | 5297 | [6 empty] | 58219 | 58219 |  |  | 56924 |  | 1295 | [10 empty] | 24 | (ON) Once through No Cool Pond |  |  | Open | Fresh | Surface | Ohio River | Ohio River | RE | 8 | 1951 | 11 | 2015 | RE | 8 | 1951 | 12 | 2015 | RE | 8 | 1951 | N | BIT | ST | N/A | Electric Utility | 1 |  |  |  | Unoperable
733 | WV | 3938 | Philip Sporn | 2015 | 6 | 3 | 31 | 31 | Conventional Steam Coal | 145 | 0 | 0 | [6 empty] | 0 | 0 |  |  | 0 |  | 0 | [10 empty] | 24 | (ON) Once through No Cool Pond |  |  | Open | Fresh | Surface | Ohio River | Ohio River | RE | 8 | 1951 | 11 | 2015 | RE | 8 | 1951 | 12 | 2015 | RE | 8 | 1951 | N | BIT | ST | N/A | Electric Utility | 1 |  |  |  | Unoperable
733 | WV | 3938 | Philip Sporn | 2015 | 7 | 3 | 31 | 31 | Conventional Steam Coal | 145 | 0 | 0 | [6 empty] | 0 | 0 |  |  | 0 |  | 0 | [10 empty] | 24 | (ON) Once through No Cool Pond |  |  | Open | Fresh | Surface | Ohio River | Ohio River | RE | 8 | 1951 | 11 | 2015 | RE | 8 | 1951 | 12 | 2015 | RE | 8 | 1951 | N | BIT | ST | N/A | Electric Utility | 1 |  |  |  | Unoperable
733 | WV | 3938 | Philip Sporn | 2015 | 8 | 3 | 31 | 31 | Conventional Steam Coal | 145 | 0 | 0 | [6 empty] | 0 | 0 |  |  | 0 |  | 0 | [10 empty] | 24 | (ON) Once through No Cool Pond |  |  | Open | Fresh | Surface | Ohio River | Ohio River | RE | 8 | 1951 | 11 | 2015 | RE | 8 | 1951 | 12 | 2015 | RE | 8 | 1951 | N | BIT | ST | N/A | Electric Utility | 1 |  |  |  | Unoperable
733 | WV | 3938 | Philip Sporn | 2015 | 9 | 3 | 31 | 31 | Conventional Steam Coal | 145 | 0 | 0 | [6 empty] | 0 | 0 |  |  | 0 |  | 0 | [10 empty] | 24 | (ON) Once through No Cool Pond |  |  | Open | Fresh | Surface | Ohio River | Ohio River | RE | 8 | 1951 | 11 | 2015 | RE | 8 | 1951 | 12 | 2015 | RE | 8 | 1951 | N | BIT | ST | N/A | Electric Utility | 1 |  |  |  | Unoperable
733 | WV | 3938 | Philip Sporn | 2015 | 10 | 3 | 31 | 31 | Conventional Steam Coal | 145 | 0 | 0 | [6 empty] | 0 | 0 |  |  | 0 |  | 0 | [10 empty] | 24 | (ON) Once through No Cool Pond |  |  | Open | Fresh | Surface | Ohio River | Ohio River | RE | 8 | 1951 | 11 | 2015 | RE | 8 | 1951 | 12 | 2015 | RE | 8 | 1951 | N | BIT | ST | N/A | Electric Utility | 1 |  |  |  | Unoperable
733 | WV | 3938 | Philip Sporn | 2015 | 11 | 3 | 31 | 31 | Conventional Steam Coal | 145 | 0 | 0 | [6 empty] | 0 | 0 |  |  |  |  | 0 | [10 empty] | 24 | (ON) Once through No Cool Pond |  |  | Open | Fresh | Surface | Ohio River | Ohio River | RE | 8 | 1951 | 11 | 2015 | RE | 8 | 1951 | 12 | 2015 | RE | 8 | 1951 | N | BIT | ST | N/A | Electric Utility | 1 |  |  |  | Unoperable
733 | WV | 3938 | Philip Sporn | 2015 | 12 | 3 | 31 | 31 | Conventional Steam Coal | 145 | [25 empty] | 24 | (ON) Once through No Cool Pond |  |  | Open | Fresh | Surface | Ohio River | Ohio River | RE | 8 | 1951 | 11 | 2015 | RE | 8 | 1951 | 12 | 2015 | RE | 8 | 1951 | N | BIT | ST | N/A | Electric Utility | 1 |  |  |  | Unoperable
733 | WV | 3938 | Philip Sporn | 2015 | 1 | 4 | 41 | 41 | Conventional Steam Coal | 145 | 60194 | 55165 | [6 empty] | 603276 | 603276 |  |  | 601289 |  | 1987 | [10 empty] | 24 | (ON) Once through No Cool Pond |  |  | Open | Fresh | Surface | Ohio River | Ohio River | RE | 2 | 1952 | 11 | 2015 | RE | 2 | 1952 | 12 | 2015 | RE | 2 | 1952 | N | BIT | ST | N/A | Electric Utility | 1 |  |  |  | Unoperable
733 | WV | 3938 | Philip Sporn | 2015 | 2 | 4 | 41 | 41 | Conventional Steam Coal | 145 | 43061 | 39670 | [6 empty] | 384307 | 384307 |  |  | 382762 |  | 1544 | [10 empty] | 24 | (ON) Once through No Cool Pond |  |  | Open | Fresh | Surface | Ohio River | Ohio River | RE | 2 | 1952 | 11 | 2015 | RE | 2 | 1952 | 12 | 2015 | RE | 2 | 1952 | N | BIT | ST | N/A | Electric Utility | 1 |  |  |  | Unoperable
733 | WV | 3938 | Philip Sporn | 2015 | 3 | 4 | 41 | 41 | Conventional Steam Coal | 145 | 20500 | 18754 | [6 empty] | 182964 | 182964 |  |  | 182386 |  | 578 | [10 empty] | 24 | (ON) Once through No Cool Pond |  |  | Open | Fresh | Surface | Ohio River | Ohio River | RE | 2 | 1952 | 11 | 2015 | RE | 2 | 1952 | 12 | 2015 | RE | 2 | 1952 | N | BIT | ST | N/A | Electric Utility | 1 |  |  |  | Unoperable
733 | WV | 3938 | Philip Sporn | 2015 | 4 | 4 | 41 | 41 | Conventional Steam Coal | 145 | 0 | 0 | [6 empty] | 0 | 0 |  |  | 0 |  | 0 | [10 empty] | 24 | (ON) Once through No Cool Pond |  |  | Open | Fresh | Surface | Ohio River | Ohio River | RE | 2 | 1952 | 11 | 2015 | RE | 2 | 1952 | 12 | 2015 | RE | 2 | 1952 | N | BIT | ST | N/A | Electric Utility | 1 |  |  |  | Unoperable
733 | WV | 3938 | Philip Sporn | 2015 | 5 | 4 | 41 | 41 | Conventional Steam Coal | 145 | 1874 | 1668 | [6 empty] | 1318 | 1318 |  |  | 0 |  | 1318 | [10 empty] | 24 | (ON) Once through No Cool Pond |  |  | Open | Fresh | Surface | Ohio River | Ohio River | RE | 2 | 1952 | 11 | 2015 | RE | 2 | 1952 | 12 | 2015 | RE | 2 | 1952 | N | BIT | ST | N/A | Electric Utility | 1 |  |  |  | Unoperable
733 | WV | 3938 | Philip Sporn | 2015 | 6 | 4 | 41 | 41 | Conventional Steam Coal | 145 | 0 | 0 | [6 empty] | 0 | 0 |  |  | 0 |  | 0 | [10 empty] | 24 | (ON) Once through No Cool Pond |  |  | Open | Fresh | Surface | Ohio River | Ohio River | RE | 2 | 1952 | 11 | 2015 | RE | 2 | 1952 | 12 | 2015 | RE | 2 | 1952 | N | BIT | ST | N/A | Electric Utility | 1 |  |  |  | Unoperable
733 | WV | 3938 | Philip Sporn | 2015 | 7 | 4 | 41 | 41 | Conventional Steam Coal | 145 | 0 | 0 | [6 empty] | 0 | 0 |  |  | 0 |  | 0 | [10 empty] | 24 | (ON) Once through No Cool Pond |  |  | Open | Fresh | Surface | Ohio River | Ohio River | RE | 2 | 1952 | 11 | 2015 | RE | 2 | 1952 | 12 | 2015 | RE | 2 | 1952 | N | BIT | ST | N/A | Electric Utility | 1 |  |  |  | Unoperable
733 | WV | 3938 | Philip Sporn | 2015 | 8 | 4 | 41 | 41 | Conventional Steam Coal | 145 | 0 | 0 | [6 empty] | 0 | 0 |  |  | 0 |  | 0 | [10 empty] | 24 | (ON) Once through No Cool Pond |  |  | Open | Fresh | Surface | Ohio River | Ohio River | RE | 2 | 1952 | 11 | 2015 | RE | 2 | 1952 | 12 | 2015 | RE | 2 | 1952 | N | BIT | ST | N/A | Electric Utility | 1 |  |  |  | Unoperable
733 | WV | 3938 | Philip Sporn | 2015 | 9 | 4 | 41 | 41 | Conventional Steam Coal | 145 | 0 | 0 | [6 empty] | 0 | 0 |  |  | 0 |  | 0 | [10 empty] | 24 | (ON) Once through No Cool Pond |  |  | Open | Fresh | Surface | Ohio River | Ohio River | RE | 2 | 1952 | 11 | 2015 | RE | 2 | 1952 | 12 | 2015 | RE | 2 | 1952 | N | BIT | ST | N/A | Electric Utility | 1 |  |  |  | Unoperable
733 | WV | 3938 | Philip Sporn | 2015 | 10 | 4 | 41 | 41 | Conventional Steam Coal | 145 | 0 | 0 | [6 empty] | 0 | 0 |  |  | 0 |  | 0 | [10 empty] | 24 | (ON) Once through No Cool Pond |  |  | Open | Fresh | Surface | Ohio River | Ohio River | RE | 2 | 1952 | 11 | 2015 | RE | 2 | 1952 | 12 | 2015 | RE | 2 | 1952 | N | BIT | ST | N/A | Electric Utility | 1 |  |  |  | Unoperable
733 | WV | 3938 | Philip Sporn | 2015 | 11 | 4 | 41 | 41 | Conventional Steam Coal | 145 | 0 | 0 | [6 empty] | 0 | 0 |  |  |  |  | 0 | [10 empty] | 24 | (ON) Once through No Cool Pond |  |  | Open | Fresh | Surface | Ohio River | Ohio River | RE | 2 | 1952 | 11 | 2015 | RE | 2 | 1952 | 12 | 2015 | RE | 2 | 1952 | N | BIT | ST | N/A | Electric Utility | 1 |  |  |  | Unoperable
733 | WV | 3938 | Philip Sporn | 2015 | 12 | 4 | 41 | 41 | Conventional Steam Coal | 145 | [25 empty] | 24 | (ON) Once through No Cool Pond |  |  | Open | Fresh | Surface | Ohio River | Ohio River | RE | 2 | 1952 | 11 | 2015 | RE | 2 | 1952 | 12 | 2015 | RE | 2 | 1952 | N | BIT | ST | N/A | Electric Utility | 1 |  |  |  | Unoperable
733 | WV | 3938 | Philip Sporn | 2015 | 1 | 5 | 51 | 51 | Conventional Steam Coal | 440 | [25 empty] | 24 | (ON) Once through No Cool Pond |  |  | Open | Fresh | Surface | Ohio River | Ohio River | RE | 12 | 1960 | 2 | 2012 | RE | 12 | 1960 | 2 | 2012 | RE | 12 | 1960 | N | BIT | ST | N/A | Electric Utility | 1 |  |  |  | Unoperable
733 | WV | 3938 | Philip Sporn | 2015 | 2 | 5 | 51 | 51 | Conventional Steam Coal | 440 | [25 empty] | 24 | (ON) Once through No Cool Pond |  |  | Open | Fresh | Surface | Ohio River | Ohio River | RE | 12 | 1960 | 2 | 2012 | RE | 12 | 1960 | 2 | 2012 | RE | 12 | 1960 | N | BIT | ST | N/A | Electric Utility | 1 |  |  |  | Unoperable
733 | WV | 3938 | Philip Sporn | 2015 | 3 | 5 | 51 | 51 | Conventional Steam Coal | 440 | [25 empty] | 24 | (ON) Once through No Cool Pond |  |  | Open | Fresh | Surface | Ohio River | Ohio River | RE | 12 | 1960 | 2 | 2012 | RE | 12 | 1960 | 2 | 2012 | RE | 12 | 1960 | N | BIT | ST | N/A | Electric Utility | 1 |  |  |  | Unoperable
733 | WV | 3938 | Philip Sporn | 2015 | 4 | 5 | 51 | 51 | Conventional Steam Coal | 440 | [25 empty] | 24 | (ON) Once through No Cool Pond |  |  | Open | Fresh | Surface | Ohio River | Ohio River | RE | 12 | 1960 | 2 | 2012 | RE | 12 | 1960 | 2 | 2012 | RE | 12 | 1960 | N | BIT | ST | N/A | Electric Utility | 1 |  |  |  | Unoperable
733 | WV | 3938 | Philip Sporn | 2015 | 5 | 5 | 51 | 51 | Conventional Steam Coal | 440 | [25 empty] | 24 | (ON) Once through No Cool Pond |  |  | Open | Fresh | Surface | Ohio River | Ohio River | RE | 12 | 1960 | 2 | 2012 | RE | 12 | 1960 | 2 | 2012 | RE | 12 | 1960 | N | BIT | ST | N/A | Electric Utility | 1 |  |  |  | Unoperable
733 | WV | 3938 | Philip Sporn | 2015 | 6 | 5 | 51 | 51 | Conventional Steam Coal | 440 | [25 empty] | 24 | (ON) Once through No Cool Pond |  |  | Open | Fresh | Surface | Ohio River | Ohio River | RE | 12 | 1960 | 2 | 2012 | RE | 12 | 1960 | 2 | 2012 | RE | 12 | 1960 | N | BIT | ST | N/A | Electric Utility | 1 |  |  |  | Unoperable
733 | WV | 3938 | Philip Sporn | 2015 | 7 | 5 | 51 | 51 | Conventional Steam Coal | 440 | [25 empty] | 24 | (ON) Once through No Cool Pond |  |  | Open | Fresh | Surface | Ohio River | Ohio River | RE | 12 | 1960 | 2 | 2012 | RE | 12 | 1960 | 2 | 2012 | RE | 12 | 1960 | N | BIT | ST | N/A | Electric Utility | 1 |  |  |  | Unoperable
733 | WV | 3938 | Philip Sporn | 2015 | 8 | 5 | 51 | 51 | Conventional Steam Coal | 440 | [25 empty] | 24 | (ON) Once through No Cool Pond |  |  | Open | Fresh | Surface | Ohio River | Ohio River | RE | 12 | 1960 | 2 | 2012 | RE | 12 | 1960 | 2 | 2012 | RE | 12 | 1960 | N | BIT | ST | N/A | Electric Utility | 1 |  |  |  | Unoperable
733 | WV | 3938 | Philip Sporn | 2015 | 9 | 5 | 51 | 51 | Conventional Steam Coal | 440 | [25 empty] | 24 | (ON) Once through No Cool Pond |  |  | Open | Fresh | Surface | Ohio River | Ohio River | RE | 12 | 1960 | 2 | 2012 | RE | 12 | 1960 | 2 | 2012 | RE | 12 | 1960 | N | BIT | ST | N/A | Electric Utility | 1 |  |  |  | Unoperable
733 | WV | 3938 | Philip Sporn | 2015 | 10 | 5 | 51 | 51 | Conventional Steam Coal | 440 | [25 empty] | 24 | (ON) Once through No Cool Pond |  |  | Open | Fresh | Surface | Ohio River | Ohio River | RE | 12 | 1960 | 2 | 2012 | RE | 12 | 1960 | 2 | 2012 | RE | 12 | 1960 | N | BIT | ST | N/A | Electric Utility | 1 |  |  |  | Unoperable
733 | WV | 3938 | Philip Sporn | 2015 | 11 | 5 | 51 | 51 | Conventional Steam Coal | 440 | [25 empty] | 24 | (ON) Once through No Cool Pond |  |  | Open | Fresh | Surface | Ohio River | Ohio River | RE | 12 | 1960 | 2 | 2012 | RE | 12 | 1960 | 2 | 2012 | RE | 12 | 1960 | N | BIT | ST | N/A | Electric Utility | 1 |  |  |  | Unoperable
733 | WV | 3938 | Philip Sporn | 2015 | 12 | 5 | 51 | 51 | Conventional Steam Coal | 440 | [25 empty] | 24 | (ON) Once through No Cool Pond |  |  | Open | Fresh | Surface | Ohio River | Ohio River | RE | 12 | 1960 | 2 | 2012 | RE | 12 | 1960 | 2 | 2012 | RE | 12 | 1960 | N | BIT | ST | N/A | Electric Utility | 1 |  |  |  | Unoperable
733 | WV | 3938 | Philip Sporn | 2015 | 1 | 1 | 11 | PLANT | Conventional Steam Coal | 145 | 793 | 690 | [6 empty] | 10021 | 10021 |  |  | 9099 |  | 922 |  |  |  | 8996.628 | 119.551 |  |  |  |  | 673 |  |  |  | ON | [5 empty] | RE | 1 | 1950 | 11 | 2015 | RE | 1 | 1950 | 12 | 2015 |  |  |  | N | BIT | ST | N/A | Electric Utility | 1 |  |  |  | Unoperable
733 | WV | 3938 | Philip Sporn | 2015 | 2 | 1 | 11 | PLANT | Conventional Steam Coal | 145 | 46025 | 41616 | [6 empty] | 444960 | 444960 |  |  | 443021 |  | 1939 |  |  |  | 10210.384 | 135.68 |  |  |  |  | 672 |  |  |  | ON | [5 empty] | RE | 1 | 1950 | 11 | 2015 | RE | 1 | 1950 | 12 | 2015 |  |  |  | N | BIT | ST | N/A | Electric Utility | 1 |  |  |  | Unoperable
733 | WV | 3938 | Philip Sporn | 2015 | 3 | 1 | 11 | PLANT | Conventional Steam Coal | 145 | 7263 | 6544 | [6 empty] | 80938 | 80938 |  |  | 80651 |  | 286 |  |  |  | 10167.23 | 135.107 |  |  |  |  | 743 |  |  |  | ON | [5 empty] | RE | 1 | 1950 | 11 | 2015 | RE | 1 | 1950 | 12 | 2015 |  |  |  | N | BIT | ST | N/A | Electric Utility | 1 |  |  |  | Unoperable
733 | WV | 3938 | Philip Sporn | 2015 | 4 | 1 | 11 | PLANT | Conventional Steam Coal | 145 | 54518 | 49606 | [6 empty] | 540718 | 540718 |  |  | 538239 |  | 2478 |  |  |  | 6296.204 | 83.667 |  |  |  |  | 590 |  |  |  | ON | [5 empty] | RE | 1 | 1950 | 11 | 2015 | RE | 1 | 1950 | 12 | 2015 |  |  |  | N | BIT | ST | N/A | Electric Utility | 1 |  |  |  | Unoperable
733 | WV | 3938 | Philip Sporn | 2015 | 5 | 1 | 11 | PLANT | Conventional Steam Coal | 145 | 29455 | 26461 | [6 empty] | 251451 | 251451 |  |  | 249864 |  | 1587 |  |  |  | 2344.888 | 31.16 |  |  |  |  | 381 |  |  |  | ON | [5 empty] | RE | 1 | 1950 | 11 | 2015 | RE | 1 | 1950 | 12 | 2015 |  |  |  | N | BIT | ST | N/A | Electric Utility | 1 |  |  |  | Unoperable
733 | WV | 3938 | Philip Sporn | 2015 | 6 | 1 | 11 | PLANT | Conventional Steam Coal | 145 | 0 | 0 | [6 empty] | 0 | 0 |  |  | 0 |  | 0 | [9 empty] | 0 |  |  |  | ON | [5 empty] | RE | 1 | 1950 | 11 | 2015 | RE | 1 | 1950 | 12 | 2015 |  |  |  | N | BIT | ST | N/A | Electric Utility | 1 |  |  |  | Unoperable
733 | WV | 3938 | Philip Sporn | 2015 | 7 | 1 | 11 | PLANT | Conventional Steam Coal | 145 | 0 | 0 | [6 empty] | 0 | 0 |  |  | 0 |  | 0 | [9 empty] | 0 |  |  |  | ON | [5 empty] | RE | 1 | 1950 | 11 | 2015 | RE | 1 | 1950 | 12 | 2015 |  |  |  | N | BIT | ST | N/A | Electric Utility | 1 |  |  |  | Unoperable
733 | WV | 3938 | Philip Sporn | 2015 | 8 | 1 | 11 | PLANT | Conventional Steam Coal | 145 | 0 | 0 | [6 empty] | 0 | 0 |  |  | 0 |  | 0 | [9 empty] | 0 |  |  |  | ON | [5 empty] | RE | 1 | 1950 | 11 | 2015 | RE | 1 | 1950 | 12 | 2015 |  |  |  | N | BIT | ST | N/A | Electric Utility | 1 |  |  |  | Unoperable
733 | WV | 3938 | Philip Sporn | 2015 | 9 | 1 | 11 | PLANT | Conventional Steam Coal | 145 | 0 | 0 | [6 empty] | 0 | 0 |  |  | 0 |  | 0 | [9 empty] | 0 |  |  |  | ON | [5 empty] | RE | 1 | 1950 | 11 | 2015 | RE | 1 | 1950 | 12 | 2015 |  |  |  | N | BIT | ST | N/A | Electric Utility | 1 |  |  |  | Unoperable
733 | WV | 3938 | Philip Sporn | 2015 | 10 | 1 | 11 | PLANT | Conventional Steam Coal | 145 | 0 | 0 | [6 empty] | 0 | 0 |  |  | 0 |  | 0 | [9 empty] | 0 |  |  |  | ON | [5 empty] | RE | 1 | 1950 | 11 | 2015 | RE | 1 | 1950 | 12 | 2015 |  |  |  | N | BIT | ST | N/A | Electric Utility | 1 |  |  |  | Unoperable
733 | WV | 3938 | Philip Sporn | 2015 | 11 | 1 | 11 | PLANT | Conventional Steam Coal | 145 | 0 | 0 | [6 empty] | 0 | 0 |  |  |  |  | 0 | [9 empty] | 0 |  |  |  | ON | [5 empty] | RE | 1 | 1950 | 11 | 2015 | RE | 1 | 1950 | 12 | 2015 |  |  |  | N | BIT | ST | N/A | Electric Utility | 1 |  |  |  | Unoperable
733 | WV | 3938 | Philip Sporn | 2015 | 12 | 1 | 11 | PLANT | Conventional Steam Coal | 145 | [24 empty] | 0 |  |  |  | ON | [5 empty] | RE | 1 | 1950 | 11 | 2015 | RE | 1 | 1950 | 12 | 2015 |  |  |  | N | BIT | ST | N/A | Electric Utility | 1 |  |  |  | Unoperable
733 | WV | 3938 | Philip Sporn | 2015 | 1 | 2 | 21 | PLANT | Conventional Steam Coal | 145 | 72087 | 65398 | [6 empty] | 678139 | 678139 |  |  | 677789 |  | 349 |  |  |  | 8996.628 | 119.551 |  |  |  |  | 673 |  |  |  | ON | [5 empty] | RE | 7 | 1950 | 11 | 2015 | RE | 7 | 1950 | 12 | 2015 |  |  |  | N | BIT | ST | N/A | Electric Utility | 1 |  |  |  | Unoperable
733 | WV | 3938 | Philip Sporn | 2015 | 2 | 2 | 21 | PLANT | Conventional Steam Coal | 145 | 10464 | 9527 | [6 empty] | 85035 | 85035 |  |  | 83199 |  | 1836 |  |  |  | 10210.384 | 135.68 |  |  |  |  | 672 |  |  |  | ON | [5 empty] | RE | 7 | 1950 | 11 | 2015 | RE | 7 | 1950 | 12 | 2015 |  |  |  | N | BIT | ST | N/A | Electric Utility | 1 |  |  |  | Unoperable
733 | WV | 3938 | Philip Sporn | 2015 | 3 | 2 | 21 | PLANT | Conventional Steam Coal | 145 | 34270 | 31304 | [6 empty] | 318116 | 318116 |  |  | 316719 |  | 1397 |  |  |  | 10167.23 | 135.107 |  |  |  |  | 743 |  |  |  | ON | [5 empty] | RE | 7 | 1950 | 11 | 2015 | RE | 7 | 1950 | 12 | 2015 |  |  |  | N | BIT | ST | N/A | Electric Utility | 1 |  |  |  | Unoperable
733 | WV | 3938 | Philip Sporn | 2015 | 4 | 2 | 21 | PLANT | Conventional Steam Coal | 145 | 31353 | 28506 | [6 empty] | 299617 | 299617 |  |  | 298722 |  | 895 |  |  |  | 6296.204 | 83.667 |  |  |  |  | 590 |  |  |  | ON | [5 empty] | RE | 7 | 1950 | 11 | 2015 | RE | 7 | 1950 | 12 | 2015 |  |  |  | N | BIT | ST | N/A | Electric Utility | 1 |  |  |  | Unoperable
733 | WV | 3938 | Philip Sporn | 2015 | 5 | 2 | 21 | PLANT | Conventional Steam Coal | 145 | 37446 | 33958 | [6 empty] | 320511 | 320511 |  |  | 318563 |  | 1948 |  |  |  | 2344.888 | 31.16 |  |  |  |  | 381 |  |  |  | ON | [5 empty] | RE | 7 | 1950 | 11 | 2015 | RE | 7 | 1950 | 12 | 2015 |  |  |  | N | BIT | ST | N/A | Electric Utility | 1 |  |  |  | Unoperable
733 | WV | 3938 | Philip Sporn | 2015 | 6 | 2 | 21 | PLANT | Conventional Steam Coal | 145 | 0 | 0 | [6 empty] | 0 | 0 |  |  | 0 |  | 0 | [9 empty] | 0 |  |  |  | ON | [5 empty] | RE | 7 | 1950 | 11 | 2015 | RE | 7 | 1950 | 12 | 2015 |  |  |  | N | BIT | ST | N/A | Electric Utility | 1 |  |  |  | Unoperable
733 | WV | 3938 | Philip Sporn | 2015 | 7 | 2 | 21 | PLANT | Conventional Steam Coal | 145 | 0 | 0 | [6 empty] | 0 | 0 |  |  | 0 |  | 0 | [9 empty] | 0 |  |  |  | ON | [5 empty] | RE | 7 | 1950 | 11 | 2015 | RE | 7 | 1950 | 12 | 2015 |  |  |  | N | BIT | ST | N/A | Electric Utility | 1 |  |  |  | Unoperable
733 | WV | 3938 | Philip Sporn | 2015 | 8 | 2 | 21 | PLANT | Conventional Steam Coal | 145 | 0 | 0 | [6 empty] | 0 | 0 |  |  | 0 |  | 0 | [9 empty] | 0 |  |  |  | ON | [5 empty] | RE | 7 | 1950 | 11 | 2015 | RE | 7 | 1950 | 12 | 2015 |  |  |  | N | BIT | ST | N/A | Electric Utility | 1 |  |  |  | Unoperable
733 | WV | 3938 | Philip Sporn | 2015 | 9 | 2 | 21 | PLANT | Conventional Steam Coal | 145 | 0 | 0 | [6 empty] | 0 | 0 |  |  | 0 |  | 0 | [9 empty] | 0 |  |  |  | ON | [5 empty] | RE | 7 | 1950 | 11 | 2015 | RE | 7 | 1950 | 12 | 2015 |  |  |  | N | BIT | ST | N/A | Electric Utility | 1 |  |  |  | Unoperable
733 | WV | 3938 | Philip Sporn | 2015 | 10 | 2 | 21 | PLANT | Conventional Steam Coal | 145 | 0 | 0 | [6 empty] | 0 | 0 |  |  | 0 |  | 0 | [9 empty] | 0 |  |  |  | ON | [5 empty] | RE | 7 | 1950 | 11 | 2015 | RE | 7 | 1950 | 12 | 2015 |  |  |  | N | BIT | ST | N/A | Electric Utility | 1 |  |  |  | Unoperable
733 | WV | 3938 | Philip Sporn | 2015 | 11 | 2 | 21 | PLANT | Conventional Steam Coal | 145 | 0 | 0 | [6 empty] | 0 | 0 |  |  |  |  | 0 | [9 empty] | 0 |  |  |  | ON | [5 empty] | RE | 7 | 1950 | 11 | 2015 | RE | 7 | 1950 | 12 | 2015 |  |  |  | N | BIT | ST | N/A | Electric Utility | 1 |  |  |  | Unoperable
733 | WV | 3938 | Philip Sporn | 2015 | 12 | 2 | 21 | PLANT | Conventional Steam Coal | 145 | [24 empty] | 0 |  |  |  | ON | [5 empty] | RE | 7 | 1950 | 11 | 2015 | RE | 7 | 1950 | 12 | 2015 |  |  |  | N | BIT | ST | N/A | Electric Utility | 1 |  |  |  | Unoperable
733 | WV | 3938 | Philip Sporn | 2015 | 1 | 3 | 31 | PLANT | Conventional Steam Coal | 145 | 45368 | 41137 | [6 empty] | 404416 | 404416 |  |  | 403345 |  | 1071 |  |  |  | 8996.628 | 119.551 |  |  |  |  | 673 |  |  |  | ON | [5 empty] | RE | 8 | 1951 | 11 | 2015 | RE | 8 | 1951 | 12 | 2015 |  |  |  | N | BIT | ST | N/A | Electric Utility | 1 |  |  |  | Unoperable
733 | WV | 3938 | Philip Sporn | 2015 | 2 | 3 | 31 | PLANT | Conventional Steam Coal | 145 | 72226 | 66059 | [6 empty] | 672361 | 672361 |  |  | 672120 |  | 240 |  |  |  | 10210.384 | 135.68 |  |  |  |  | 672 |  |  |  | ON | [5 empty] | RE | 8 | 1951 | 11 | 2015 | RE | 8 | 1951 | 12 | 2015 |  |  |  | N | BIT | ST | N/A | Electric Utility | 1 |  |  |  | Unoperable
733 | WV | 3938 | Philip Sporn | 2015 | 3 | 3 | 31 | PLANT | Conventional Steam Coal | 145 | 61087 | 55374 | [6 empty] | 593924 | 593924 |  |  | 592756 |  | 1168 |  |  |  | 10167.23 | 135.107 |  |  |  |  | 743 |  |  |  | ON | [5 empty] | RE | 8 | 1951 | 11 | 2015 | RE | 8 | 1951 | 12 | 2015 |  |  |  | N | BIT | ST | N/A | Electric Utility | 1 |  |  |  | Unoperable
733 | WV | 3938 | Philip Sporn | 2015 | 4 | 3 | 31 | PLANT | Conventional Steam Coal | 145 | 18279 | 16527 | [6 empty] | 135197 | 135197 |  |  | 133682 |  | 1515 |  |  |  | 6296.204 | 83.667 |  |  |  |  | 590 |  |  |  | ON | [5 empty] | RE | 8 | 1951 | 11 | 2015 | RE | 8 | 1951 | 12 | 2015 |  |  |  | N | BIT | ST | N/A | Electric Utility | 1 |  |  |  | Unoperable
733 | WV | 3938 | Philip Sporn | 2015 | 5 | 3 | 31 | PLANT | Conventional Steam Coal | 145 | 5872 | 5297 | [6 empty] | 58219 | 58219 |  |  | 56924 |  | 1295 |  |  |  | 2344.888 | 31.16 |  |  |  |  | 381 |  |  |  | ON | [5 empty] | RE | 8 | 1951 | 11 | 2015 | RE | 8 | 1951 | 12 | 2015 |  |  |  | N | BIT | ST | N/A | Electric Utility | 1 |  |  |  | Unoperable
733 | WV | 3938 | Philip Sporn | 2015 | 6 | 3 | 31 | PLANT | Conventional Steam Coal | 145 | 0 | 0 | [6 empty] | 0 | 0 |  |  | 0 |  | 0 | [9 empty] | 0 |  |  |  | ON | [5 empty] | RE | 8 | 1951 | 11 | 2015 | RE | 8 | 1951 | 12 | 2015 |  |  |  | N | BIT | ST | N/A | Electric Utility | 1 |  |  |  | Unoperable
733 | WV | 3938 | Philip Sporn | 2015 | 7 | 3 | 31 | PLANT | Conventional Steam Coal | 145 | 0 | 0 | [6 empty] | 0 | 0 |  |  | 0 |  | 0 | [9 empty] | 0 |  |  |  | ON | [5 empty] | RE | 8 | 1951 | 11 | 2015 | RE | 8 | 1951 | 12 | 2015 |  |  |  | N | BIT | ST | N/A | Electric Utility | 1 |  |  |  | Unoperable
733 | WV | 3938 | Philip Sporn | 2015 | 8 | 3 | 31 | PLANT | Conventional Steam Coal | 145 | 0 | 0 | [6 empty] | 0 | 0 |  |  | 0 |  | 0 | [9 empty] | 0 |  |  |  | ON | [5 empty] | RE | 8 | 1951 | 11 | 2015 | RE | 8 | 1951 | 12 | 2015 |  |  |  | N | BIT | ST | N/A | Electric Utility | 1 |  |  |  | Unoperable
733 | WV | 3938 | Philip Sporn | 2015 | 9 | 3 | 31 | PLANT | Conventional Steam Coal | 145 | 0 | 0 | [6 empty] | 0 | 0 |  |  | 0 |  | 0 | [9 empty] | 0 |  |  |  | ON | [5 empty] | RE | 8 | 1951 | 11 | 2015 | RE | 8 | 1951 | 12 | 2015 |  |  |  | N | BIT | ST | N/A | Electric Utility | 1 |  |  |  | Unoperable
733 | WV | 3938 | Philip Sporn | 2015 | 10 | 3 | 31 | PLANT | Conventional Steam Coal | 145 | 0 | 0 | [6 empty] | 0 | 0 |  |  | 0 |  | 0 | [9 empty] | 0 |  |  |  | ON | [5 empty] | RE | 8 | 1951 | 11 | 2015 | RE | 8 | 1951 | 12 | 2015 |  |  |  | N | BIT | ST | N/A | Electric Utility | 1 |  |  |  | Unoperable
733 | WV | 3938 | Philip Sporn | 2015 | 11 | 3 | 31 | PLANT | Conventional Steam Coal | 145 | 0 | 0 | [6 empty] | 0 | 0 |  |  |  |  | 0 | [9 empty] | 0 |  |  |  | ON | [5 empty] | RE | 8 | 1951 | 11 | 2015 | RE | 8 | 1951 | 12 | 2015 |  |  |  | N | BIT | ST | N/A | Electric Utility | 1 |  |  |  | Unoperable
733 | WV | 3938 | Philip Sporn | 2015 | 12 | 3 | 31 | PLANT | Conventional Steam Coal | 145 | [24 empty] | 0 |  |  |  | ON | [5 empty] | RE | 8 | 1951 | 11 | 2015 | RE | 8 | 1951 | 12 | 2015 |  |  |  | N | BIT | ST | N/A | Electric Utility | 1 |  |  |  | Unoperable
733 | WV | 3938 | Philip Sporn | 2015 | 1 | 4 | 41 | PLANT | Conventional Steam Coal | 145 | 60194 | 55165 | [6 empty] | 603276 | 603276 |  |  | 601289 |  | 1987 |  |  |  | 8996.628 | 119.551 |  |  |  |  | 673 |  |  |  | ON | [5 empty] | RE | 2 | 1952 | 11 | 2015 | RE | 2 | 1952 | 12 | 2015 |  |  |  | N | BIT | ST | N/A | Electric Utility | 1 |  |  |  | Unoperable
733 | WV | 3938 | Philip Sporn | 2015 | 2 | 4 | 41 | PLANT | Conventional Steam Coal | 145 | 43061 | 39670 | [6 empty] | 384307 | 384307 |  |  | 382762 |  | 1544 |  |  |  | 10210.384 | 135.68 |  |  |  |  | 672 |  |  |  | ON | [5 empty] | RE | 2 | 1952 | 11 | 2015 | RE | 2 | 1952 | 12 | 2015 |  |  |  | N | BIT | ST | N/A | Electric Utility | 1 |  |  |  | Unoperable
733 | WV | 3938 | Philip Sporn | 2015 | 3 | 4 | 41 | PLANT | Conventional Steam Coal | 145 | 20500 | 18754 | [6 empty] | 182964 | 182964 |  |  | 182386 |  | 578 |  |  |  | 10167.23 | 135.107 |  |  |  |  | 743 |  |  |  | ON | [5 empty] | RE | 2 | 1952 | 11 | 2015 | RE | 2 | 1952 | 12 | 2015 |  |  |  | N | BIT | ST | N/A | Electric Utility | 1 |  |  |  | Unoperable
733 | WV | 3938 | Philip Sporn | 2015 | 4 | 4 | 41 | PLANT | Conventional Steam Coal | 145 | 0 | 0 | [6 empty] | 0 | 0 |  |  | 0 |  | 0 |  |  |  | 6296.204 | 83.667 |  |  |  |  | 590 |  |  |  | ON | [5 empty] | RE | 2 | 1952 | 11 | 2015 | RE | 2 | 1952 | 12 | 2015 |  |  |  | N | BIT | ST | N/A | Electric Utility | 1 |  |  |  | Unoperable
733 | WV | 3938 | Philip Sporn | 2015 | 5 | 4 | 41 | PLANT | Conventional Steam Coal | 145 | 1874 | 1668 | [6 empty] | 1318 | 1318 |  |  | 0 |  | 1318 |  |  |  | 2344.888 | 31.16 |  |  |  |  | 381 |  |  |  | ON | [5 empty] | RE | 2 | 1952 | 11 | 2015 | RE | 2 | 1952 | 12 | 2015 |  |  |  | N | BIT | ST | N/A | Electric Utility | 1 |  |  |  | Unoperable
733 | WV | 3938 | Philip Sporn | 2015 | 6 | 4 | 41 | PLANT | Conventional Steam Coal | 145 | 0 | 0 | [6 empty] | 0 | 0 |  |  | 0 |  | 0 | [9 empty] | 0 |  |  |  | ON | [5 empty] | RE | 2 | 1952 | 11 | 2015 | RE | 2 | 1952 | 12 | 2015 |  |  |  | N | BIT | ST | N/A | Electric Utility | 1 |  |  |  | Unoperable
733 | WV | 3938 | Philip Sporn | 2015 | 7 | 4 | 41 | PLANT | Conventional Steam Coal | 145 | 0 | 0 | [6 empty] | 0 | 0 |  |  | 0 |  | 0 | [9 empty] | 0 |  |  |  | ON | [5 empty] | RE | 2 | 1952 | 11 | 2015 | RE | 2 | 1952 | 12 | 2015 |  |  |  | N | BIT | ST | N/A | Electric Utility | 1 |  |  |  | Unoperable
733 | WV | 3938 | Philip Sporn | 2015 | 8 | 4 | 41 | PLANT | Conventional Steam Coal | 145 | 0 | 0 | [6 empty] | 0 | 0 |  |  | 0 |  | 0 | [9 empty] | 0 |  |  |  | ON | [5 empty] | RE | 2 | 1952 | 11 | 2015 | RE | 2 | 1952 | 12 | 2015 |  |  |  | N | BIT | ST | N/A | Electric Utility | 1 |  |  |  | Unoperable
733 | WV | 3938 | Philip Sporn | 2015 | 9 | 4 | 41 | PLANT | Conventional Steam Coal | 145 | 0 | 0 | [6 empty] | 0 | 0 |  |  | 0 |  | 0 | [9 empty] | 0 |  |  |  | ON | [5 empty] | RE | 2 | 1952 | 11 | 2015 | RE | 2 | 1952 | 12 | 2015 |  |  |  | N | BIT | ST | N/A | Electric Utility | 1 |  |  |  | Unoperable
733 | WV | 3938 | Philip Sporn | 2015 | 10 | 4 | 41 | PLANT | Conventional Steam Coal | 145 | 0 | 0 | [6 empty] | 0 | 0 |  |  | 0 |  | 0 | [9 empty] | 0 |  |  |  | ON | [5 empty] | RE | 2 | 1952 | 11 | 2015 | RE | 2 | 1952 | 12 | 2015 |  |  |  | N | BIT | ST | N/A | Electric Utility | 1 |  |  |  | Unoperable
733 | WV | 3938 | Philip Sporn | 2015 | 11 | 4 | 41 | PLANT | Conventional Steam Coal | 145 | 0 | 0 | [6 empty] | 0 | 0 |  |  |  |  | 0 | [9 empty] | 0 |  |  |  | ON | [5 empty] | RE | 2 | 1952 | 11 | 2015 | RE | 2 | 1952 | 12 | 2015 |  |  |  | N | BIT | ST | N/A | Electric Utility | 1 |  |  |  | Unoperable
733 | WV | 3938 | Philip Sporn | 2015 | 12 | 4 | 41 | PLANT | Conventional Steam Coal | 145 | [24 empty] | 0 |  |  |  | ON | [5 empty] | RE | 2 | 1952 | 11 | 2015 | RE | 2 | 1952 | 12 | 2015 |  |  |  | N | BIT | ST | N/A | Electric Utility | 1 |  |  |  | Unoperable
733 | WV | 3938 | Philip Sporn | 2015 | 1 | 5 | 51 | PLANT | Conventional Steam Coal | 440 | [18 empty] | 8996.628 | 119.551 |  |  |  |  | 673 |  |  |  | ON | [5 empty] | RE | 12 | 1960 | 2 | 2012 | RE | 12 | 1960 | 2 | 2012 |  |  |  | N | BIT | ST | N/A | Electric Utility | 1 |  |  |  | Unoperable
733 | WV | 3938 | Philip Sporn | 2015 | 2 | 5 | 51 | PLANT | Conventional Steam Coal | 440 | [18 empty] | 10210.384 | 135.68 |  |  |  |  | 672 |  |  |  | ON | [5 empty] | RE | 12 | 1960 | 2 | 2012 | RE | 12 | 1960 | 2 | 2012 |  |  |  | N | BIT | ST | N/A | Electric Utility | 1 |  |  |  | Unoperable
733 | WV | 3938 | Philip Sporn | 2015 | 3 | 5 | 51 | PLANT | Conventional Steam Coal | 440 | [18 empty] | 10167.23 | 135.107 |  |  |  |  | 743 |  |  |  | ON | [5 empty] | RE | 12 | 1960 | 2 | 2012 | RE | 12 | 1960 | 2 | 2012 |  |  |  | N | BIT | ST | N/A | Electric Utility | 1 |  |  |  | Unoperable
733 | WV | 3938 | Philip Sporn | 2015 | 4 | 5 | 51 | PLANT | Conventional Steam Coal | 440 | [18 empty] | 6296.204 | 83.667 |  |  |  |  | 590 |  |  |  | ON | [5 empty] | RE | 12 | 1960 | 2 | 2012 | RE | 12 | 1960 | 2 | 2012 |  |  |  | N | BIT | ST | N/A | Electric Utility | 1 |  |  |  | Unoperable
733 | WV | 3938 | Philip Sporn | 2015 | 5 | 5 | 51 | PLANT | Conventional Steam Coal | 440 | [18 empty] | 2344.888 | 31.16 |  |  |  |  | 381 |  |  |  | ON | [5 empty] | RE | 12 | 1960 | 2 | 2012 | RE | 12 | 1960 | 2 | 2012 |  |  |  | N | BIT | ST | N/A | Electric Utility | 1 |  |  |  | Unoperable
733 | WV | 3938 | Philip Sporn | 2015 | 6 | 5 | 51 | PLANT | Conventional Steam Coal | 440 | [24 empty] | 0 |  |  |  | ON | [5 empty] | RE | 12 | 1960 | 2 | 2012 | RE | 12 | 1960 | 2 | 2012 |  |  |  | N | BIT | ST | N/A | Electric Utility | 1 |  |  |  | Unoperable
733 | WV | 3938 | Philip Sporn | 2015 | 7 | 5 | 51 | PLANT | Conventional Steam Coal | 440 | [24 empty] | 0 |  |  |  | ON | [5 empty] | RE | 12 | 1960 | 2 | 2012 | RE | 12 | 1960 | 2 | 2012 |  |  |  | N | BIT | ST | N/A | Electric Utility | 1 |  |  |  | Unoperable
733 | WV | 3938 | Philip Sporn | 2015 | 8 | 5 | 51 | PLANT | Conventional Steam Coal | 440 | [24 empty] | 0 |  |  |  | ON | [5 empty] | RE | 12 | 1960 | 2 | 2012 | RE | 12 | 1960 | 2 | 2012 |  |  |  | N | BIT | ST | N/A | Electric Utility | 1 |  |  |  | Unoperable
733 | WV | 3938 | Philip Sporn | 2015 | 9 | 5 | 51 | PLANT | Conventional Steam Coal | 440 | [24 empty] | 0 |  |  |  | ON | [5 empty] | RE | 12 | 1960 | 2 | 2012 | RE | 12 | 1960 | 2 | 2012 |  |  |  | N | BIT | ST | N/A | Electric Utility | 1 |  |  |  | Unoperable
733 | WV | 3938 | Philip Sporn | 2015 | 10 | 5 | 51 | PLANT | Conventional Steam Coal | 440 | [24 empty] | 0 |  |  |  | ON | [5 empty] | RE | 12 | 1960 | 2 | 2012 | RE | 12 | 1960 | 2 | 2012 |  |  |  | N | BIT | ST | N/A | Electric Utility | 1 |  |  |  | Unoperable
733 | WV | 3938 | Philip Sporn | 2015 | 11 | 5 | 51 | PLANT | Conventional Steam Coal | 440 | [24 empty] | 0 |  |  |  | ON | [5 empty] | RE | 12 | 1960 | 2 | 2012 | RE | 12 | 1960 | 2 | 2012 |  |  |  | N | BIT | ST | N/A | Electric Utility | 1 |  |  |  | Unoperable
733 | WV | 3938 | Philip Sporn | 2015 | 12 | 5 | 51 | PLANT | Conventional Steam Coal | 440 | [24 empty] | 0 |  |  |  | ON | [5 empty] | RE | 12 | 1960 | 2 | 2012 | RE | 12 | 1960 | 2 | 2012 |  |  |  | N | BIT | ST | N/A | Electric Utility | 1 |  |  |  | Unoperable
12796 | WV | 3942 | FirstEnergy Albright | 2015 | 1 | 1 | 1 | 1 | Conventional Steam Coal | 73 | [25 empty] | 19 | (ON) Once through No Cool Pond | RI |  | Other | Fresh | Surface | Cheat River |  | RE | 12 | 1952 | 9 | 2012 | RE | 11 | 1952 | 9 | 2012 | RE | 11 | 1952 | N | BIT | ST | N/A | Electric Utility | 4 |  |  |  | Unoperable
12796 | WV | 3942 | FirstEnergy Albright | 2015 | 2 | 1 | 1 | 1 | Conventional Steam Coal | 73 | [25 empty] | 19 | (ON) Once through No Cool Pond | RI |  | Other | Fresh | Surface | Cheat River |  | RE | 12 | 1952 | 9 | 2012 | RE | 11 | 1952 | 9 | 2012 | RE | 11 | 1952 | N | BIT | ST | N/A | Electric Utility | 4 |  |  |  | Unoperable
12796 | WV | 3942 | FirstEnergy Albright | 2015 | 3 | 1 | 1 | 1 | Conventional Steam Coal | 73 | [25 empty] | 19 | (ON) Once through No Cool Pond | RI |  | Other | Fresh | Surface | Cheat River |  | RE | 12 | 1952 | 9 | 2012 | RE | 11 | 1952 | 9 | 2012 | RE | 11 | 1952 | N | BIT | ST | N/A | Electric Utility | 4 |  |  |  | Unoperable
12796 | WV | 3942 | FirstEnergy Albright | 2015 | 4 | 1 | 1 | 1 | Conventional Steam Coal | 73 | [25 empty] | 19 | (ON) Once through No Cool Pond | RI |  | Other | Fresh | Surface | Cheat River |  | RE | 12 | 1952 | 9 | 2012 | RE | 11 | 1952 | 9 | 2012 | RE | 11 | 1952 | N | BIT | ST | N/A | Electric Utility | 4 |  |  |  | Unoperable
12796 | WV | 3942 | FirstEnergy Albright | 2015 | 5 | 1 | 1 | 1 | Conventional Steam Coal | 73 | [25 empty] | 19 | (ON) Once through No Cool Pond | RI |  | Other | Fresh | Surface | Cheat River |  | RE | 12 | 1952 | 9 | 2012 | RE | 11 | 1952 | 9 | 2012 | RE | 11 | 1952 | N | BIT | ST | N/A | Electric Utility | 4 |  |  |  | Unoperable
12796 | WV | 3942 | FirstEnergy Albright | 2015 | 6 | 1 | 1 | 1 | Conventional Steam Coal | 73 | [25 empty] | 19 | (ON) Once through No Cool Pond | RI |  | Other | Fresh | Surface | Cheat River |  | RE | 12 | 1952 | 9 | 2012 | RE | 11 | 1952 | 9 | 2012 | RE | 11 | 1952 | N | BIT | ST | N/A | Electric Utility | 4 |  |  |  | Unoperable
12796 | WV | 3942 | FirstEnergy Albright | 2015 | 7 | 1 | 1 | 1 | Conventional Steam Coal | 73 | [25 empty] | 19 | (ON) Once through No Cool Pond | RI |  | Other | Fresh | Surface | Cheat River |  | RE | 12 | 1952 | 9 | 2012 | RE | 11 | 1952 | 9 | 2012 | RE | 11 | 1952 | N | BIT | ST | N/A | Electric Utility | 4 |  |  |  | Unoperable
12796 | WV | 3942 | FirstEnergy Albright | 2015 | 8 | 1 | 1 | 1 | Conventional Steam Coal | 73 | [25 empty] | 19 | (ON) Once through No Cool Pond | RI |  | Other | Fresh | Surface | Cheat River |  | RE | 12 | 1952 | 9 | 2012 | RE | 11 | 1952 | 9 | 2012 | RE | 11 | 1952 | N | BIT | ST | N/A | Electric Utility | 4 |  |  |  | Unoperable
12796 | WV | 3942 | FirstEnergy Albright | 2015 | 9 | 1 | 1 | 1 | Conventional Steam Coal | 73 | [25 empty] | 19 | (ON) Once through No Cool Pond | RI |  | Other | Fresh | Surface | Cheat River |  | RE | 12 | 1952 | 9 | 2012 | RE | 11 | 1952 | 9 | 2012 | RE | 11 | 1952 | N | BIT | ST | N/A | Electric Utility | 4 |  |  |  | Unoperable
12796 | WV | 3942 | FirstEnergy Albright | 2015 | 10 | 1 | 1 | 1 | Conventional Steam Coal | 73 | [25 empty] | 19 | (ON) Once through No Cool Pond | RI |  | Other | Fresh | Surface | Cheat River |  | RE | 12 | 1952 | 9 | 2012 | RE | 11 | 1952 | 9 | 2012 | RE | 11 | 1952 | N | BIT | ST | N/A | Electric Utility | 4 |  |  |  | Unoperable
12796 | WV | 3942 | FirstEnergy Albright | 2015 | 11 | 1 | 1 | 1 | Conventional Steam Coal | 73 | [25 empty] | 19 | (ON) Once through No Cool Pond | RI |  | Other | Fresh | Surface | Cheat River |  | RE | 12 | 1952 | 9 | 2012 | RE | 11 | 1952 | 9 | 2012 | RE | 11 | 1952 | N | BIT | ST | N/A | Electric Utility | 4 |  |  |  | Unoperable
12796 | WV | 3942 | FirstEnergy Albright | 2015 | 12 | 1 | 1 | 1 | Conventional Steam Coal | 73 | [25 empty] | 19 | (ON) Once through No Cool Pond | RI |  | Other | Fresh | Surface | Cheat River |  | RE | 12 | 1952 | 9 | 2012 | RE | 11 | 1952 | 9 | 2012 | RE | 11 | 1952 | N | BIT | ST | N/A | Electric Utility | 4 |  |  |  | Unoperable
12796 | WV | 3942 | FirstEnergy Albright | 2015 | 1 | 2 | 2 | 2 | Conventional Steam Coal | 73 | [25 empty] | 19 | (ON) Once through No Cool Pond |  |  | Open | Fresh | Surface | Cheat River |  | RE | 10 | 1952 | 9 | 2012 | RE | 9 | 1952 | 9 | 2012 | RE | 9 | 1952 | N | BIT | ST | N/A | Electric Utility | 4 |  |  |  | Unoperable
12796 | WV | 3942 | FirstEnergy Albright | 2015 | 2 | 2 | 2 | 2 | Conventional Steam Coal | 73 | [25 empty] | 19 | (ON) Once through No Cool Pond |  |  | Open | Fresh | Surface | Cheat River |  | RE | 10 | 1952 | 9 | 2012 | RE | 9 | 1952 | 9 | 2012 | RE | 9 | 1952 | N | BIT | ST | N/A | Electric Utility | 4 |  |  |  | Unoperable
12796 | WV | 3942 | FirstEnergy Albright | 2015 | 3 | 2 | 2 | 2 | Conventional Steam Coal | 73 | [25 empty] | 19 | (ON) Once through No Cool Pond |  |  | Open | Fresh | Surface | Cheat River |  | RE | 10 | 1952 | 9 | 2012 | RE | 9 | 1952 | 9 | 2012 | RE | 9 | 1952 | N | BIT | ST | N/A | Electric Utility | 4 |  |  |  | Unoperable
12796 | WV | 3942 | FirstEnergy Albright | 2015 | 4 | 2 | 2 | 2 | Conventional Steam Coal | 73 | [25 empty] | 19 | (ON) Once through No Cool Pond |  |  | Open | Fresh | Surface | Cheat River |  | RE | 10 | 1952 | 9 | 2012 | RE | 9 | 1952 | 9 | 2012 | RE | 9 | 1952 | N | BIT | ST | N/A | Electric Utility | 4 |  |  |  | Unoperable
12796 | WV | 3942 | FirstEnergy Albright | 2015 | 5 | 2 | 2 | 2 | Conventional Steam Coal | 73 | [25 empty] | 19 | (ON) Once through No Cool Pond |  |  | Open | Fresh | Surface | Cheat River |  | RE | 10 | 1952 | 9 | 2012 | RE | 9 | 1952 | 9 | 2012 | RE | 9 | 1952 | N | BIT | ST | N/A | Electric Utility | 4 |  |  |  | Unoperable
12796 | WV | 3942 | FirstEnergy Albright | 2015 | 6 | 2 | 2 | 2 | Conventional Steam Coal | 73 | [25 empty] | 19 | (ON) Once through No Cool Pond |  |  | Open | Fresh | Surface | Cheat River |  | RE | 10 | 1952 | 9 | 2012 | RE | 9 | 1952 | 9 | 2012 | RE | 9 | 1952 | N | BIT | ST | N/A | Electric Utility | 4 |  |  |  | Unoperable
12796 | WV | 3942 | FirstEnergy Albright | 2015 | 7 | 2 | 2 | 2 | Conventional Steam Coal | 73 | [25 empty] | 19 | (ON) Once through No Cool Pond |  |  | Open | Fresh | Surface | Cheat River |  | RE | 10 | 1952 | 9 | 2012 | RE | 9 | 1952 | 9 | 2012 | RE | 9 | 1952 | N | BIT | ST | N/A | Electric Utility | 4 |  |  |  | Unoperable
12796 | WV | 3942 | FirstEnergy Albright | 2015 | 8 | 2 | 2 | 2 | Conventional Steam Coal | 73 | [25 empty] | 19 | (ON) Once through No Cool Pond |  |  | Open | Fresh | Surface | Cheat River |  | RE | 10 | 1952 | 9 | 2012 | RE | 9 | 1952 | 9 | 2012 | RE | 9 | 1952 | N | BIT | ST | N/A | Electric Utility | 4 |  |  |  | Unoperable
12796 | WV | 3942 | FirstEnergy Albright | 2015 | 9 | 2 | 2 | 2 | Conventional Steam Coal | 73 | [25 empty] | 19 | (ON) Once through No Cool Pond |  |  | Open | Fresh | Surface | Cheat River |  | RE | 10 | 1952 | 9 | 2012 | RE | 9 | 1952 | 9 | 2012 | RE | 9 | 1952 | N | BIT | ST | N/A | Electric Utility | 4 |  |  |  | Unoperable
12796 | WV | 3942 | FirstEnergy Albright | 2015 | 10 | 2 | 2 | 2 | Conventional Steam Coal | 73 | [25 empty] | 19 | (ON) Once through No Cool Pond |  |  | Open | Fresh | Surface | Cheat River |  | RE | 10 | 1952 | 9 | 2012 | RE | 9 | 1952 | 9 | 2012 | RE | 9 | 1952 | N | BIT | ST | N/A | Electric Utility | 4 |  |  |  | Unoperable
12796 | WV | 3942 | FirstEnergy Albright | 2015 | 11 | 2 | 2 | 2 | Conventional Steam Coal | 73 | [25 empty] | 19 | (ON) Once through No Cool Pond |  |  | Open | Fresh | Surface | Cheat River |  | RE | 10 | 1952 | 9 | 2012 | RE | 9 | 1952 | 9 | 2012 | RE | 9 | 1952 | N | BIT | ST | N/A | Electric Utility | 4 |  |  |  | Unoperable
12796 | WV | 3942 | FirstEnergy Albright | 2015 | 12 | 2 | 2 | 2 | Conventional Steam Coal | 73 | [25 empty] | 19 | (ON) Once through No Cool Pond |  |  | Open | Fresh | Surface | Cheat River |  | RE | 10 | 1952 | 9 | 2012 | RE | 9 | 1952 | 9 | 2012 | RE | 9 | 1952 | N | BIT | ST | N/A | Electric Utility | 4 |  |  |  | Unoperable
12796 | WV | 3942 | FirstEnergy Albright | 2015 | 1 | 3 | 3 | 3 | Conventional Steam Coal | 137 | [25 empty] | 19 | (ON) Once through No Cool Pond |  |  | Open | Fresh | Surface | Cheat River |  | RE | 10 | 1954 | 9 | 2012 | RE | 10 | 1954 | 9 | 2012 | RE | 10 | 1954 | N | BIT | ST | N/A | Electric Utility | 4 |  |  |  | Unoperable
12796 | WV | 3942 | FirstEnergy Albright | 2015 | 2 | 3 | 3 | 3 | Conventional Steam Coal | 137 | [25 empty] | 19 | (ON) Once through No Cool Pond |  |  | Open | Fresh | Surface | Cheat River |  | RE | 10 | 1954 | 9 | 2012 | RE | 10 | 1954 | 9 | 2012 | RE | 10 | 1954 | N | BIT | ST | N/A | Electric Utility | 4 |  |  |  | Unoperable
12796 | WV | 3942 | FirstEnergy Albright | 2015 | 3 | 3 | 3 | 3 | Conventional Steam Coal | 137 | [25 empty] | 19 | (ON) Once through No Cool Pond |  |  | Open | Fresh | Surface | Cheat River |  | RE | 10 | 1954 | 9 | 2012 | RE | 10 | 1954 | 9 | 2012 | RE | 10 | 1954 | N | BIT | ST | N/A | Electric Utility | 4 |  |  |  | Unoperable
12796 | WV | 3942 | FirstEnergy Albright | 2015 | 4 | 3 | 3 | 3 | Conventional Steam Coal | 137 | [25 empty] | 19 | (ON) Once through No Cool Pond |  |  | Open | Fresh | Surface | Cheat River |  | RE | 10 | 1954 | 9 | 2012 | RE | 10 | 1954 | 9 | 2012 | RE | 10 | 1954 | N | BIT | ST | N/A | Electric Utility | 4 |  |  |  | Unoperable
12796 | WV | 3942 | FirstEnergy Albright | 2015 | 5 | 3 | 3 | 3 | Conventional Steam Coal | 137 | [25 empty] | 19 | (ON) Once through No Cool Pond |  |  | Open | Fresh | Surface | Cheat River |  | RE | 10 | 1954 | 9 | 2012 | RE | 10 | 1954 | 9 | 2012 | RE | 10 | 1954 | N | BIT | ST | N/A | Electric Utility | 4 |  |  |  | Unoperable
12796 | WV | 3942 | FirstEnergy Albright | 2015 | 6 | 3 | 3 | 3 | Conventional Steam Coal | 137 | [25 empty] | 19 | (ON) Once through No Cool Pond |  |  | Open | Fresh | Surface | Cheat River |  | RE | 10 | 1954 | 9 | 2012 | RE | 10 | 1954 | 9 | 2012 | RE | 10 | 1954 | N | BIT | ST | N/A | Electric Utility | 4 |  |  |  | Unoperable
12796 | WV | 3942 | FirstEnergy Albright | 2015 | 7 | 3 | 3 | 3 | Conventional Steam Coal | 137 | [25 empty] | 19 | (ON) Once through No Cool Pond |  |  | Open | Fresh | Surface | Cheat River |  | RE | 10 | 1954 | 9 | 2012 | RE | 10 | 1954 | 9 | 2012 | RE | 10 | 1954 | N | BIT | ST | N/A | Electric Utility | 4 |  |  |  | Unoperable
12796 | WV | 3942 | FirstEnergy Albright | 2015 | 8 | 3 | 3 | 3 | Conventional Steam Coal | 137 | [25 empty] | 19 | (ON) Once through No Cool Pond |  |  | Open | Fresh | Surface | Cheat River |  | RE | 10 | 1954 | 9 | 2012 | RE | 10 | 1954 | 9 | 2012 | RE | 10 | 1954 | N | BIT | ST | N/A | Electric Utility | 4 |  |  |  | Unoperable
12796 | WV | 3942 | FirstEnergy Albright | 2015 | 9 | 3 | 3 | 3 | Conventional Steam Coal | 137 | [25 empty] | 19 | (ON) Once through No Cool Pond |  |  | Open | Fresh | Surface | Cheat River |  | RE | 10 | 1954 | 9 | 2012 | RE | 10 | 1954 | 9 | 2012 | RE | 10 | 1954 | N | BIT | ST | N/A | Electric Utility | 4 |  |  |  | Unoperable
12796 | WV | 3942 | FirstEnergy Albright | 2015 | 10 | 3 | 3 | 3 | Conventional Steam Coal | 137 | [25 empty] | 19 | (ON) Once through No Cool Pond |  |  | Open | Fresh | Surface | Cheat River |  | RE | 10 | 1954 | 9 | 2012 | RE | 10 | 1954 | 9 | 2012 | RE | 10 | 1954 | N | BIT | ST | N/A | Electric Utility | 4 |  |  |  | Unoperable
12796 | WV | 3942 | FirstEnergy Albright | 2015 | 11 | 3 | 3 | 3 | Conventional Steam Coal | 137 | [25 empty] | 19 | (ON) Once through No Cool Pond |  |  | Open | Fresh | Surface | Cheat River |  | RE | 10 | 1954 | 9 | 2012 | RE | 10 | 1954 | 9 | 2012 | RE | 10 | 1954 | N | BIT | ST | N/A | Electric Utility | 4 |  |  |  | Unoperable
12796 | WV | 3942 | FirstEnergy Albright | 2015 | 12 | 3 | 3 | 3 | Conventional Steam Coal | 137 | [25 empty] | 19 | (ON) Once through No Cool Pond |  |  | Open | Fresh | Surface | Cheat River |  | RE | 10 | 1954 | 9 | 2012 | RE | 10 | 1954 | 9 | 2012 | RE | 10 | 1954 | N | BIT | ST | N/A | Electric Utility | 4 |  |  |  | Unoperable
12796 | WV | 3942 | FirstEnergy Albright | 2015 | 1 | 1 | 1 | 4 | Conventional Steam Coal | 73 | [25 empty] | 19 | (RI) Recirculate: Induced Draft |  |  | Closed | Fresh | Surface | Cheat River |  | RE | 12 | 1952 | 9 | 2012 | RE | 11 | 1952 | 9 | 2012 | RE | 11 | 2008 | N | BIT | ST | N/A | Electric Utility | 4 |  |  |  | Unoperable
12796 | WV | 3942 | FirstEnergy Albright | 2015 | 2 | 1 | 1 | 4 | Conventional Steam Coal | 73 | [25 empty] | 19 | (RI) Recirculate: Induced Draft |  |  | Closed | Fresh | Surface | Cheat River |  | RE | 12 | 1952 | 9 | 2012 | RE | 11 | 1952 | 9 | 2012 | RE | 11 | 2008 | N | BIT | ST | N/A | Electric Utility | 4 |  |  |  | Unoperable
12796 | WV | 3942 | FirstEnergy Albright | 2015 | 3 | 1 | 1 | 4 | Conventional Steam Coal | 73 | [25 empty] | 19 | (RI) Recirculate: Induced Draft |  |  | Closed | Fresh | Surface | Cheat River |  | RE | 12 | 1952 | 9 | 2012 | RE | 11 | 1952 | 9 | 2012 | RE | 11 | 2008 | N | BIT | ST | N/A | Electric Utility | 4 |  |  |  | Unoperable
12796 | WV | 3942 | FirstEnergy Albright | 2015 | 4 | 1 | 1 | 4 | Conventional Steam Coal | 73 | [25 empty] | 19 | (RI) Recirculate: Induced Draft |  |  | Closed | Fresh | Surface | Cheat River |  | RE | 12 | 1952 | 9 | 2012 | RE | 11 | 1952 | 9 | 2012 | RE | 11 | 2008 | N | BIT | ST | N/A | Electric Utility | 4 |  |  |  | Unoperable
12796 | WV | 3942 | FirstEnergy Albright | 2015 | 5 | 1 | 1 | 4 | Conventional Steam Coal | 73 | [25 empty] | 19 | (RI) Recirculate: Induced Draft |  |  | Closed | Fresh | Surface | Cheat River |  | RE | 12 | 1952 | 9 | 2012 | RE | 11 | 1952 | 9 | 2012 | RE | 11 | 2008 | N | BIT | ST | N/A | Electric Utility | 4 |  |  |  | Unoperable
12796 | WV | 3942 | FirstEnergy Albright | 2015 | 6 | 1 | 1 | 4 | Conventional Steam Coal | 73 | [25 empty] | 19 | (RI) Recirculate: Induced Draft |  |  | Closed | Fresh | Surface | Cheat River |  | RE | 12 | 1952 | 9 | 2012 | RE | 11 | 1952 | 9 | 2012 | RE | 11 | 2008 | N | BIT | ST | N/A | Electric Utility | 4 |  |  |  | Unoperable
12796 | WV | 3942 | FirstEnergy Albright | 2015 | 7 | 1 | 1 | 4 | Conventional Steam Coal | 73 | [25 empty] | 19 | (RI) Recirculate: Induced Draft |  |  | Closed | Fresh | Surface | Cheat River |  | RE | 12 | 1952 | 9 | 2012 | RE | 11 | 1952 | 9 | 2012 | RE | 11 | 2008 | N | BIT | ST | N/A | Electric Utility | 4 |  |  |  | Unoperable
12796 | WV | 3942 | FirstEnergy Albright | 2015 | 8 | 1 | 1 | 4 | Conventional Steam Coal | 73 | [25 empty] | 19 | (RI) Recirculate: Induced Draft |  |  | Closed | Fresh | Surface | Cheat River |  | RE | 12 | 1952 | 9 | 2012 | RE | 11 | 1952 | 9 | 2012 | RE | 11 | 2008 | N | BIT | ST | N/A | Electric Utility | 4 |  |  |  | Unoperable
12796 | WV | 3942 | FirstEnergy Albright | 2015 | 9 | 1 | 1 | 4 | Conventional Steam Coal | 73 | [25 empty] | 19 | (RI) Recirculate: Induced Draft |  |  | Closed | Fresh | Surface | Cheat River |  | RE | 12 | 1952 | 9 | 2012 | RE | 11 | 1952 | 9 | 2012 | RE | 11 | 2008 | N | BIT | ST | N/A | Electric Utility | 4 |  |  |  | Unoperable
12796 | WV | 3942 | FirstEnergy Albright | 2015 | 10 | 1 | 1 | 4 | Conventional Steam Coal | 73 | [25 empty] | 19 | (RI) Recirculate: Induced Draft |  |  | Closed | Fresh | Surface | Cheat River |  | RE | 12 | 1952 | 9 | 2012 | RE | 11 | 1952 | 9 | 2012 | RE | 11 | 2008 | N | BIT | ST | N/A | Electric Utility | 4 |  |  |  | Unoperable
12796 | WV | 3942 | FirstEnergy Albright | 2015 | 11 | 1 | 1 | 4 | Conventional Steam Coal | 73 | [25 empty] | 19 | (RI) Recirculate: Induced Draft |  |  | Closed | Fresh | Surface | Cheat River |  | RE | 12 | 1952 | 9 | 2012 | RE | 11 | 1952 | 9 | 2012 | RE | 11 | 2008 | N | BIT | ST | N/A | Electric Utility | 4 |  |  |  | Unoperable
12796 | WV | 3942 | FirstEnergy Albright | 2015 | 12 | 1 | 1 | 4 | Conventional Steam Coal | 73 | [25 empty] | 19 | (RI) Recirculate: Induced Draft |  |  | Closed | Fresh | Surface | Cheat River |  | RE | 12 | 1952 | 9 | 2012 | RE | 11 | 1952 | 9 | 2012 | RE | 11 | 2008 | N | BIT | ST | N/A | Electric Utility | 4 |  |  |  | Unoperable
12796 | WV | 3942 | FirstEnergy Albright | 2015 | 1 | 2 | 2 | 4 | Conventional Steam Coal | 73 | [25 empty] | 19 | (RI) Recirculate: Induced Draft |  |  | Closed | Fresh | Surface | Cheat River |  | RE | 10 | 1952 | 9 | 2012 | RE | 9 | 1952 | 9 | 2012 | RE | 11 | 2008 | N | BIT | ST | N/A | Electric Utility | 4 |  |  |  | Unoperable
12796 | WV | 3942 | FirstEnergy Albright | 2015 | 2 | 2 | 2 | 4 | Conventional Steam Coal | 73 | [25 empty] | 19 | (RI) Recirculate: Induced Draft |  |  | Closed | Fresh | Surface | Cheat River |  | RE | 10 | 1952 | 9 | 2012 | RE | 9 | 1952 | 9 | 2012 | RE | 11 | 2008 | N | BIT | ST | N/A | Electric Utility | 4 |  |  |  | Unoperable
12796 | WV | 3942 | FirstEnergy Albright | 2015 | 3 | 2 | 2 | 4 | Conventional Steam Coal | 73 | [25 empty] | 19 | (RI) Recirculate: Induced Draft |  |  | Closed | Fresh | Surface | Cheat River |  | RE | 10 | 1952 | 9 | 2012 | RE | 9 | 1952 | 9 | 2012 | RE | 11 | 2008 | N | BIT | ST | N/A | Electric Utility | 4 |  |  |  | Unoperable
12796 | WV | 3942 | FirstEnergy Albright | 2015 | 4 | 2 | 2 | 4 | Conventional Steam Coal | 73 | [25 empty] | 19 | (RI) Recirculate: Induced Draft |  |  | Closed | Fresh | Surface | Cheat River |  | RE | 10 | 1952 | 9 | 2012 | RE | 9 | 1952 | 9 | 2012 | RE | 11 | 2008 | N | BIT | ST | N/A | Electric Utility | 4 |  |  |  | Unoperable
12796 | WV | 3942 | FirstEnergy Albright | 2015 | 5 | 2 | 2 | 4 | Conventional Steam Coal | 73 | [25 empty] | 19 | (RI) Recirculate: Induced Draft |  |  | Closed | Fresh | Surface | Cheat River |  | RE | 10 | 1952 | 9 | 2012 | RE | 9 | 1952 | 9 | 2012 | RE | 11 | 2008 | N | BIT | ST | N/A | Electric Utility | 4 |  |  |  | Unoperable
12796 | WV | 3942 | FirstEnergy Albright | 2015 | 6 | 2 | 2 | 4 | Conventional Steam Coal | 73 | [25 empty] | 19 | (RI) Recirculate: Induced Draft |  |  | Closed | Fresh | Surface | Cheat River |  | RE | 10 | 1952 | 9 | 2012 | RE | 9 | 1952 | 9 | 2012 | RE | 11 | 2008 | N | BIT | ST | N/A | Electric Utility | 4 |  |  |  | Unoperable
12796 | WV | 3942 | FirstEnergy Albright | 2015 | 7 | 2 | 2 | 4 | Conventional Steam Coal | 73 | [25 empty] | 19 | (RI) Recirculate: Induced Draft |  |  | Closed | Fresh | Surface | Cheat River |  | RE | 10 | 1952 | 9 | 2012 | RE | 9 | 1952 | 9 | 2012 | RE | 11 | 2008 | N | BIT | ST | N/A | Electric Utility | 4 |  |  |  | Unoperable
12796 | WV | 3942 | FirstEnergy Albright | 2015 | 8 | 2 | 2 | 4 | Conventional Steam Coal | 73 | [25 empty] | 19 | (RI) Recirculate: Induced Draft |  |  | Closed | Fresh | Surface | Cheat River |  | RE | 10 | 1952 | 9 | 2012 | RE | 9 | 1952 | 9 | 2012 | RE | 11 | 2008 | N | BIT | ST | N/A | Electric Utility | 4 |  |  |  | Unoperable
12796 | WV | 3942 | FirstEnergy Albright | 2015 | 9 | 2 | 2 | 4 | Conventional Steam Coal | 73 | [25 empty] | 19 | (RI) Recirculate: Induced Draft |  |  | Closed | Fresh | Surface | Cheat River |  | RE | 10 | 1952 | 9 | 2012 | RE | 9 | 1952 | 9 | 2012 | RE | 11 | 2008 | N | BIT | ST | N/A | Electric Utility | 4 |  |  |  | Unoperable
12796 | WV | 3942 | FirstEnergy Albright | 2015 | 10 | 2 | 2 | 4 | Conventional Steam Coal | 73 | [25 empty] | 19 | (RI) Recirculate: Induced Draft |  |  | Closed | Fresh | Surface | Cheat River |  | RE | 10 | 1952 | 9 | 2012 | RE | 9 | 1952 | 9 | 2012 | RE | 11 | 2008 | N | BIT | ST | N/A | Electric Utility | 4 |  |  |  | Unoperable
12796 | WV | 3942 | FirstEnergy Albright | 2015 | 11 | 2 | 2 | 4 | Conventional Steam Coal | 73 | [25 empty] | 19 | (RI) Recirculate: Induced Draft |  |  | Closed | Fresh | Surface | Cheat River |  | RE | 10 | 1952 | 9 | 2012 | RE | 9 | 1952 | 9 | 2012 | RE | 11 | 2008 | N | BIT | ST | N/A | Electric Utility | 4 |  |  |  | Unoperable
12796 | WV | 3942 | FirstEnergy Albright | 2015 | 12 | 2 | 2 | 4 | Conventional Steam Coal | 73 | [25 empty] | 19 | (RI) Recirculate: Induced Draft |  |  | Closed | Fresh | Surface | Cheat River |  | RE | 10 | 1952 | 9 | 2012 | RE | 9 | 1952 | 9 | 2012 | RE | 11 | 2008 | N | BIT | ST | N/A | Electric Utility | 4 |  |  |  | Unoperable
12796 | WV | 3942 | FirstEnergy Albright | 2015 | 1 | 3 | 3 | 4 | Conventional Steam Coal | 137 | [25 empty] | 19 | (RI) Recirculate: Induced Draft |  |  | Closed | Fresh | Surface | Cheat River |  | RE | 10 | 1954 | 9 | 2012 | RE | 10 | 1954 | 9 | 2012 | RE | 11 | 2008 | N | BIT | ST | N/A | Electric Utility | 4 |  |  |  | Unoperable
12796 | WV | 3942 | FirstEnergy Albright | 2015 | 2 | 3 | 3 | 4 | Conventional Steam Coal | 137 | [25 empty] | 19 | (RI) Recirculate: Induced Draft |  |  | Closed | Fresh | Surface | Cheat River |  | RE | 10 | 1954 | 9 | 2012 | RE | 10 | 1954 | 9 | 2012 | RE | 11 | 2008 | N | BIT | ST | N/A | Electric Utility | 4 |  |  |  | Unoperable
12796 | WV | 3942 | FirstEnergy Albright | 2015 | 3 | 3 | 3 | 4 | Conventional Steam Coal | 137 | [25 empty] | 19 | (RI) Recirculate: Induced Draft |  |  | Closed | Fresh | Surface | Cheat River |  | RE | 10 | 1954 | 9 | 2012 | RE | 10 | 1954 | 9 | 2012 | RE | 11 | 2008 | N | BIT | ST | N/A | Electric Utility | 4 |  |  |  | Unoperable
12796 | WV | 3942 | FirstEnergy Albright | 2015 | 4 | 3 | 3 | 4 | Conventional Steam Coal | 137 | [25 empty] | 19 | (RI) Recirculate: Induced Draft |  |  | Closed | Fresh | Surface | Cheat River |  | RE | 10 | 1954 | 9 | 2012 | RE | 10 | 1954 | 9 | 2012 | RE | 11 | 2008 | N | BIT | ST | N/A | Electric Utility | 4 |  |  |  | Unoperable
12796 | WV | 3942 | FirstEnergy Albright | 2015 | 5 | 3 | 3 | 4 | Conventional Steam Coal | 137 | [25 empty] | 19 | (RI) Recirculate: Induced Draft |  |  | Closed | Fresh | Surface | Cheat River |  | RE | 10 | 1954 | 9 | 2012 | RE | 10 | 1954 | 9 | 2012 | RE | 11 | 2008 | N | BIT | ST | N/A | Electric Utility | 4 |  |  |  | Unoperable
12796 | WV | 3942 | FirstEnergy Albright | 2015 | 6 | 3 | 3 | 4 | Conventional Steam Coal | 137 | [25 empty] | 19 | (RI) Recirculate: Induced Draft |  |  | Closed | Fresh | Surface | Cheat River |  | RE | 10 | 1954 | 9 | 2012 | RE | 10 | 1954 | 9 | 2012 | RE | 11 | 2008 | N | BIT | ST | N/A | Electric Utility | 4 |  |  |  | Unoperable
12796 | WV | 3942 | FirstEnergy Albright | 2015 | 7 | 3 | 3 | 4 | Conventional Steam Coal | 137 | [25 empty] | 19 | (RI) Recirculate: Induced Draft |  |  | Closed | Fresh | Surface | Cheat River |  | RE | 10 | 1954 | 9 | 2012 | RE | 10 | 1954 | 9 | 2012 | RE | 11 | 2008 | N | BIT | ST | N/A | Electric Utility | 4 |  |  |  | Unoperable
12796 | WV | 3942 | FirstEnergy Albright | 2015 | 8 | 3 | 3 | 4 | Conventional Steam Coal | 137 | [25 empty] | 19 | (RI) Recirculate: Induced Draft |  |  | Closed | Fresh | Surface | Cheat River |  | RE | 10 | 1954 | 9 | 2012 | RE | 10 | 1954 | 9 | 2012 | RE | 11 | 2008 | N | BIT | ST | N/A | Electric Utility | 4 |  |  |  | Unoperable
12796 | WV | 3942 | FirstEnergy Albright | 2015 | 9 | 3 | 3 | 4 | Conventional Steam Coal | 137 | [25 empty] | 19 | (RI) Recirculate: Induced Draft |  |  | Closed | Fresh | Surface | Cheat River |  | RE | 10 | 1954 | 9 | 2012 | RE | 10 | 1954 | 9 | 2012 | RE | 11 | 2008 | N | BIT | ST | N/A | Electric Utility | 4 |  |  |  | Unoperable
12796 | WV | 3942 | FirstEnergy Albright | 2015 | 10 | 3 | 3 | 4 | Conventional Steam Coal | 137 | [25 empty] | 19 | (RI) Recirculate: Induced Draft |  |  | Closed | Fresh | Surface | Cheat River |  | RE | 10 | 1954 | 9 | 2012 | RE | 10 | 1954 | 9 | 2012 | RE | 11 | 2008 | N | BIT | ST | N/A | Electric Utility | 4 |  |  |  | Unoperable
12796 | WV | 3942 | FirstEnergy Albright | 2015 | 11 | 3 | 3 | 4 | Conventional Steam Coal | 137 | [25 empty] | 19 | (RI) Recirculate: Induced Draft |  |  | Closed | Fresh | Surface | Cheat River |  | RE | 10 | 1954 | 9 | 2012 | RE | 10 | 1954 | 9 | 2012 | RE | 11 | 2008 | N | BIT | ST | N/A | Electric Utility | 4 |  |  |  | Unoperable
12796 | WV | 3942 | FirstEnergy Albright | 2015 | 12 | 3 | 3 | 4 | Conventional Steam Coal | 137 | [25 empty] | 19 | (RI) Recirculate: Induced Draft |  |  | Closed | Fresh | Surface | Cheat River |  | RE | 10 | 1954 | 9 | 2012 | RE | 10 | 1954 | 9 | 2012 | RE | 11 | 2008 | N | BIT | ST | N/A | Electric Utility | 4 |  |  |  | Unoperable
12796 | WV | 3943 | FirstEnergy Fort Martin Power Station | 2015 | 1 | 1 | 1 | 1 | Conventional Steam Coal | 552 | 342126 | 316245 | [6 empty] | 3302278 | 3302278 |  |  | 3294728 |  | 7551 |  |  |  | 130.966 | 50.458 | 414 | 160 | 40 | 15 | 665 | 14 | (RN) Recirculate: Natural Draft |  | RN | Closed | Fresh | Surface | Monongahela River | MONONGAHELA RIVER | OP | 10 | 1967 |  |  | OP | 11 | 1967 |  |  | OP | 11 | 1967 | N | BIT | ST | N/A | Electric Utility | 1 |  |  |  | Simple
12796 | WV | 3943 | FirstEnergy Fort Martin Power Station | 2015 | 2 | 1 | 1 | 1 | Conventional Steam Coal | 552 | 367631 | 342496 | [6 empty] | 3533972 | 3533972 |  |  | 3533173 |  | 799 |  |  |  | 175.452 | 83.938 | 512 | 245 | 50 | 24 | 672 | 14 | (RN) Recirculate: Natural Draft |  | RN | Closed | Fresh | Surface | Monongahela River | MONONGAHELA RIVER | OP | 10 | 1967 |  |  | OP | 11 | 1967 |  |  | OP | 11 | 1967 | N | BIT | ST | N/A | Electric Utility | 1 |  |  |  | Simple
12796 | WV | 3943 | FirstEnergy Fort Martin Power Station | 2015 | 3 | 1 | 1 | 1 | Conventional Steam Coal | 552 | 401047 | 372105 | [6 empty] | 3754197 | 3754197 |  |  | 3749731 |  | 4465 |  |  |  | 162.766 | 77.689 | 437 | 209 | 43 | 21 | 743 | 14 | (RN) Recirculate: Natural Draft |  | RN | Closed | Fresh | Surface | Monongahela River | MONONGAHELA RIVER | OP | 10 | 1967 |  |  | OP | 11 | 1967 |  |  | OP | 11 | 1967 | N | BIT | ST | N/A | Electric Utility | 1 |  |  |  | Simple
12796 | WV | 3943 | FirstEnergy Fort Martin Power Station | 2015 | 4 | 1 | 1 | 1 | Conventional Steam Coal | 552 | 381849 | 354569 | [6 empty] | 3593065 | 3593065 |  |  | 3590122 |  | 2943 |  |  |  | 188.365 | 136.995 | 531 | 386 | 52 | 38 | 720 | 14 | (RN) Recirculate: Natural Draft |  | RN | Closed | Fresh | Surface | Monongahela River | MONONGAHELA RIVER | OP | 10 | 1967 |  |  | OP | 11 | 1967 |  |  | OP | 11 | 1967 | N | BIT | ST | N/A | Electric Utility | 1 |  |  |  | Simple
12796 | WV | 3943 | FirstEnergy Fort Martin Power Station | 2015 | 5 | 1 | 1 | 1 | Conventional Steam Coal | 552 | 333202 | 306068 | [6 empty] | 3185784 | 3185784 |  |  | 3176611 |  | 9173 |  |  |  | 174.002 | 143.441 | 569 | 469 | 55 | 45 | 667 | 14 | (RN) Recirculate: Natural Draft |  | RN | Closed | Fresh | Surface | Monongahela River | MONONGAHELA RIVER | OP | 10 | 1967 |  |  | OP | 11 | 1967 |  |  | OP | 11 | 1967 | N | BIT | ST | N/A | Electric Utility | 1 |  |  |  | Simple
12796 | WV | 3943 | FirstEnergy Fort Martin Power Station | 2015 | 6 | 1 | 1 | 1 | Conventional Steam Coal | 552 | 369144 | 341956 | [6 empty] | 3529593 | 3529593 |  |  | 3528243 |  | 1350 |  |  |  | 217.547 | 143.065 | 636 | 418 | 62 | 41 | 720 | 14 | (RN) Recirculate: Natural Draft |  | RN | Closed | Fresh | Surface | Monongahela River | MONONGAHELA RIVER | OP | 10 | 1967 |  |  | OP | 11 | 1967 |  |  | OP | 11 | 1967 | N | BIT | ST | N/A | Electric Utility | 1 |  |  |  | Simple
12796 | WV | 3943 | FirstEnergy Fort Martin Power Station | 2015 | 7 | 1 | 1 | 1 | Conventional Steam Coal | 552 | 364131 | 336620 | [6 empty] | 3527610 | 3527610 |  |  | 3523950 |  | 3660 |  |  |  | 261.081 | 187.011 | 776 | 556 | 74 | 53 | 716 | 14 | (RN) Recirculate: Natural Draft |  | RN | Closed | Fresh | Surface | Monongahela River | MONONGAHELA RIVER | OP | 10 | 1967 |  |  | OP | 11 | 1967 |  |  | OP | 11 | 1967 | N | BIT | ST | N/A | Electric Utility | 1 |  |  |  | Simple
12796 | WV | 3943 | FirstEnergy Fort Martin Power Station | 2015 | 8 | 1 | 1 | 1 | Conventional Steam Coal | 552 | 376611 | 349144 | [6 empty] | 3595224 | 3595224 |  |  | 3593844 |  | 1380 |  |  |  | 248.475 | 153.061 | 712 | 438 | 69 | 43 | 744 | 14 | (RN) Recirculate: Natural Draft |  | RN | Closed | Fresh | Surface | Monongahela River | MONONGAHELA RIVER | OP | 10 | 1967 |  |  | OP | 11 | 1967 |  |  | OP | 11 | 1967 | N | BIT | ST | N/A | Electric Utility | 1 |  |  |  | Simple
12796 | WV | 3943 | FirstEnergy Fort Martin Power Station | 2015 | 9 | 1 | 1 | 1 | Conventional Steam Coal | 552 | 358284 | 331422 | [6 empty] | 3386916 | 3386916 |  |  | 3383091 |  | 3826 |  |  |  | 187.16 | 113.84 | 565 | 343 | 55 | 34 | 720 | 14 | (RN) Recirculate: Natural Draft |  | RN | Closed | Fresh | Surface | Monongahela River | MONONGAHELA RIVER | OP | 10 | 1967 |  |  | OP | 11 | 1967 |  |  | OP | 11 | 1967 | N | BIT | ST | N/A | Electric Utility | 1 |  |  |  | Simple
12796 | WV | 3943 | FirstEnergy Fort Martin Power Station | 2015 | 10 | 1 | 1 | 1 | Conventional Steam Coal | 552 | 171848 | 156806 | [6 empty] | 1638956 | 1638956 |  |  | 1623595 |  | 15362 |  |  |  | 213.109 | 85.612 | 1359 | 546 | 130 | 52 | 342 | 14 | (RN) Recirculate: Natural Draft |  | RN | Closed | Fresh | Surface | Monongahela River | MONONGAHELA RIVER | OP | 10 | 1967 |  |  | OP | 11 | 1967 |  |  | OP | 11 | 1967 | N | BIT | ST | N/A | Electric Utility | 1 |  |  |  | Simple
12796 | WV | 3943 | FirstEnergy Fort Martin Power Station | 2015 | 11 | 1 | 1 | 1 | Conventional Steam Coal | 552 | 307426 | 283383 | [6 empty] | 2935822 | 2935822 |  |  | 2925838 |  | 9984 |  |  |  | 165.093 | 95.668 | 583 | 338 | 56 | 33 | 617 | 14 | (RN) Recirculate: Natural Draft |  | RN | Closed | Fresh | Surface | Monongahela River | MONONGAHELA RIVER | OP | 10 | 1967 |  |  | OP | 11 | 1967 |  |  | OP | 11 | 1967 | N | BIT | ST | N/A | Electric Utility | 1 |  |  |  | Simple
12796 | WV | 3943 | FirstEnergy Fort Martin Power Station | 2015 | 12 | 1 | 1 | 1 | Conventional Steam Coal | 552 | 323808 | 298005 | [6 empty] | 3104438 | 3104438 |  |  | 3098777 |  | 5661 |  |  |  | 174.105 | 103.334 | 584 | 347 | 56 | 33 | 668 | 14 | (RN) Recirculate: Natural Draft |  | RN | Closed | Fresh | Surface | Monongahela River | MONONGAHELA RIVER | OP | 10 | 1967 |  |  | OP | 11 | 1967 |  |  | OP | 11 | 1967 | N | BIT | ST | N/A | Electric Utility | 1 |  |  |  | Simple
12796 | WV | 3943 | FirstEnergy Fort Martin Power Station | 2015 | 1 | 2 | 2 | 2 | Conventional Steam Coal | 546 | 326113 | 299330 | [6 empty] | 3022513 | 3022513 |  |  | 3013014 |  | 9499 |  |  |  | 224.352 | 147.122 | 750 | 492 | 74 | 49 | 638 | 14 | (RN) Recirculate: Natural Draft |  | RN | Closed | Fresh | Surface | Monongahela River | MONONGAHELA RIVER | OP | 12 | 1968 |  |  | OP | 12 | 1968 |  |  | OP | 12 | 1968 | N | BIT | ST | N/A | Electric Utility | 1 |  |  |  | Simple
12796 | WV | 3943 | FirstEnergy Fort Martin Power Station | 2015 | 2 | 2 | 2 | 2 | Conventional Steam Coal | 546 | 358743 | 331047 | [6 empty] | 3310042 | 3310042 |  |  | 3307993 |  | 2049 |  |  |  | 226.913 | 135.398 | 685 | 409 | 69 | 41 | 672 | 14 | (RN) Recirculate: Natural Draft |  | RN | Closed | Fresh | Surface | Monongahela River | MONONGAHELA RIVER | OP | 12 | 1968 |  |  | OP | 12 | 1968 |  |  | OP | 12 | 1968 | N | BIT | ST | N/A | Electric Utility | 1 |  |  |  | Simple
12796 | WV | 3943 | FirstEnergy Fort Martin Power Station | 2015 | 3 | 2 | 2 | 2 | Conventional Steam Coal | 546 | 301594 | 277120 | [6 empty] | 2761371 | 2761371 |  |  | 2752126 |  | 9244 |  |  |  | 194.446 | 158.397 | 702 | 572 | 70 | 57 | 584 | 14 | (RN) Recirculate: Natural Draft |  | RN | Closed | Fresh | Surface | Monongahela River | MONONGAHELA RIVER | OP | 12 | 1968 |  |  | OP | 12 | 1968 |  |  | OP | 12 | 1968 | N | BIT | ST | N/A | Electric Utility | 1 |  |  |  | Simple
12796 | WV | 3943 | FirstEnergy Fort Martin Power Station | 2015 | 4 | 2 | 2 | 2 | Conventional Steam Coal | 546 | 250654 | 230207 | [6 empty] | 2277362 | 2277362 |  |  | 2269154 |  | 8208 |  |  |  | 168.139 | 148.817 | 730 | 646 | 74 | 65 | 503 | 14 | (RN) Recirculate: Natural Draft |  | RN | Closed | Fresh | Surface | Monongahela River | MONONGAHELA RIVER | OP | 12 | 1968 |  |  | OP | 12 | 1968 |  |  | OP | 12 | 1968 | N | BIT | ST | N/A | Electric Utility | 1 |  |  |  | Simple
12796 | WV | 3943 | FirstEnergy Fort Martin Power Station | 2015 | 5 | 2 | 2 | 2 | Conventional Steam Coal | 546 | 376186 | 347531 | [6 empty] | 3480684 | 3480684 |  |  | 3472322 |  | 8362 |  |  |  | 213.58 | 179.519 | 615 | 517 | 61 | 52 | 744 | 14 | (RN) Recirculate: Natural Draft |  | RN | Closed | Fresh | Surface | Monongahela River | MONONGAHELA RIVER | OP | 12 | 1968 |  |  | OP | 12 | 1968 |  |  | OP | 12 | 1968 | N | BIT | ST | N/A | Electric Utility | 1 |  |  |  | Simple
12796 | WV | 3943 | FirstEnergy Fort Martin Power Station | 2015 | 6 | 2 | 2 | 2 | Conventional Steam Coal | 546 | 303237 | 279575 | [6 empty] | 2824034 | 2824034 |  |  | 2814725 |  | 9309 |  |  |  | 175.87 | 122.359 | 629 | 438 | 62 | 43 | 632 | 14 | (RN) Recirculate: Natural Draft |  | RN | Closed | Fresh | Surface | Monongahela River | MONONGAHELA RIVER | OP | 12 | 1968 |  |  | OP | 12 | 1968 |  |  | OP | 12 | 1968 | N | BIT | ST | N/A | Electric Utility | 1 |  |  |  | Simple
12796 | WV | 3943 | FirstEnergy Fort Martin Power Station | 2015 | 7 | 2 | 2 | 2 | Conventional Steam Coal | 546 | 368793 | 340612 | [6 empty] | 3474940 | 3474940 |  |  | 3467839 |  | 7100 |  |  |  | 174.096 | 97.216 | 511 | 285 | 50 | 28 | 744 | 14 | (RN) Recirculate: Natural Draft |  | RN | Closed | Fresh | Surface | Monongahela River | MONONGAHELA RIVER | OP | 12 | 1968 |  |  | OP | 12 | 1968 |  |  | OP | 12 | 1968 | N | BIT | ST | N/A | Electric Utility | 1 |  |  |  | Simple
12796 | WV | 3943 | FirstEnergy Fort Martin Power Station | 2015 | 8 | 2 | 2 | 2 | Conventional Steam Coal | 546 | 333894 | 307908 | [6 empty] | 3151759 | 3151759 |  |  | 3143759 |  | 8001 |  |  |  | 235.319 | 147.93 | 764 | 480 | 75 | 47 | 681 | 14 | (RN) Recirculate: Natural Draft |  | RN | Closed | Fresh | Surface | Monongahela River | MONONGAHELA RIVER | OP | 12 | 1968 |  |  | OP | 12 | 1968 |  |  | OP | 12 | 1968 | N | BIT | ST | N/A | Electric Utility | 1 |  |  |  | Simple
12796 | WV | 3943 | FirstEnergy Fort Martin Power Station | 2015 | 9 | 2 | 2 | 2 | Conventional Steam Coal | 546 | 354033 | 326244 | [6 empty] | 3279929 | 3279929 |  |  | 3276097 |  | 3832 |  |  |  | 232.079 | 158.76 | 711 | 487 | 71 | 48 | 720 | 14 | (RN) Recirculate: Natural Draft |  | RN | Closed | Fresh | Surface | Monongahela River | MONONGAHELA RIVER | OP | 12 | 1968 |  |  | OP | 12 | 1968 |  |  | OP | 12 | 1968 | N | BIT | ST | N/A | Electric Utility | 1 |  |  |  | Simple
12796 | WV | 3943 | FirstEnergy Fort Martin Power Station | 2015 | 10 | 2 | 2 | 2 | Conventional Steam Coal | 546 | 316859 | 288510 | [6 empty] | 2974829 | 2974829 |  |  | 2962038 |  | 12792 |  |  |  | 165.093 | 95.668 | 572 | 332 | 55 | 32 | 661 | 14 | (RN) Recirculate: Natural Draft |  | RN | Closed | Fresh | Surface | Monongahela River | MONONGAHELA RIVER | OP | 12 | 1968 |  |  | OP | 12 | 1968 |  |  | OP | 12 | 1968 | N | BIT | ST | N/A | Electric Utility | 1 |  |  |  | Simple
12796 | WV | 3943 | FirstEnergy Fort Martin Power Station | 2015 | 11 | 2 | 2 | 2 | Conventional Steam Coal | 546 | 270986 | 248194 | [6 empty] | 2497507 | 2497507 |  |  | 2487528 |  | 9979 |  |  |  | 174.132 | 111.043 | 702 | 447 | 70 | 44 | 560 | 14 | (RN) Recirculate: Natural Draft |  | RN | Closed | Fresh | Surface | Monongahela River | MONONGAHELA RIVER | OP | 12 | 1968 |  |  | OP | 12 | 1968 |  |  | OP | 12 | 1968 | N | BIT | ST | N/A | Electric Utility | 1 |  |  |  | Simple
12796 | WV | 3943 | FirstEnergy Fort Martin Power Station | 2015 | 12 | 2 | 2 | 2 | Conventional Steam Coal | 546 | 252922 | 231333 | [6 empty] | 2362596 | 2362596 |  |  | 2352624 |  | 9973 |  |  |  | 211.649 | 153.871 | 915 | 665 | 90 | 65 | 545 | 14 | (RN) Recirculate: Natural Draft |  | RN | Closed | Fresh | Surface | Monongahela River | MONONGAHELA RIVER | OP | 12 | 1968 |  |  | OP | 12 | 1968 |  |  | OP | 12 | 1968 | N | BIT | ST | N/A | Electric Utility | 1 |  |  |  | Simple
23279 | WV | 3944 | FirstEnergy Harrison Power Station | 2015 | 1 | 1 | 1 | 1 | Conventional Steam Coal | 652 | 423072 | 387884 | [6 empty] | 3941950 | 3941950 |  |  | 3938342 | 3608 |  |  |  |  | 434.547 | 311.335 |  |  |  |  | 744 | 10 | (RN) Recirculate: Natural Draft |  | RN | Closed | Fresh | Surface | West Fork River | WEST FORK RIVER | OP | 12 | 1972 |  |  | OP | 12 | 1972 |  |  | OP | 12 | 1972 | N | BIT | ST | N/A | Electric Utility | 1 |  |  |  | Complex
23279 | WV | 3944 | FirstEnergy Harrison Power Station | 2015 | 2 | 1 | 1 | 1 | Conventional Steam Coal | 652 | 368092 | 340381 | [6 empty] | 3459636 | 3459636 |  |  | 3450198 | 9438 |  |  |  |  | 364.084 | 249.9 |  |  |  |  | 672 | 10 | (RN) Recirculate: Natural Draft |  | RN | Closed | Fresh | Surface | West Fork River | WEST FORK RIVER | OP | 12 | 1972 |  |  | OP | 12 | 1972 |  |  | OP | 12 | 1972 | N | BIT | ST | N/A | Electric Utility | 1 |  |  |  | Complex
23279 | WV | 3944 | FirstEnergy Harrison Power Station | 2015 | 3 | 1 | 1 | 1 | Conventional Steam Coal | 652 | 192825 | 177645 | [6 empty] | 1731018 | 1731018 |  |  | 1730174 | 844 |  |  |  |  | 287.108 | 207.277 |  |  |  |  | 743 | 10 | (RN) Recirculate: Natural Draft |  | RN | Closed | Fresh | Surface | West Fork River | WEST FORK RIVER | OP | 12 | 1972 |  |  | OP | 12 | 1972 |  |  | OP | 12 | 1972 | N | BIT | ST | N/A | Electric Utility | 1 |  |  |  | Complex
23279 | WV | 3944 | FirstEnergy Harrison Power Station | 2015 | 4 | 1 | 1 | 1 | Conventional Steam Coal | 652 | 0 | 0 | [6 empty] | 0 | 0 |  |  | 0 | 0 |  |  |  |  | 98.298 | 65.919 |  |  |  |  | 720 | 10 | (RN) Recirculate: Natural Draft |  | RN | Closed | Fresh | Surface | West Fork River | WEST FORK RIVER | OP | 12 | 1972 |  |  | OP | 12 | 1972 |  |  | OP | 12 | 1972 | N | BIT | ST | N/A | Electric Utility | 1 |  |  |  | Complex
23279 | WV | 3944 | FirstEnergy Harrison Power Station | 2015 | 5 | 1 | 1 | 1 | Conventional Steam Coal | 652 | 104479 | 96059 | [6 empty] | 1119588 | 1119588 |  |  | 1113629 | 5959 |  |  |  |  | 213.767 | 141.242 |  |  |  |  | 744 | 10 | (RN) Recirculate: Natural Draft |  | RN | Closed | Fresh | Surface | West Fork River | WEST FORK RIVER | OP | 12 | 1972 |  |  | OP | 12 | 1972 |  |  | OP | 12 | 1972 | N | BIT | ST | N/A | Electric Utility | 1 |  |  |  | Complex
23279 | WV | 3944 | FirstEnergy Harrison Power Station | 2015 | 6 | 1 | 1 | 1 | Conventional Steam Coal | 652 | 356886 | 330169 | [6 empty] | 3445712 | 3445712 |  |  | 3441156 | 4556 |  |  |  |  | 352.865 | 234.402 |  |  |  |  | 720 | 10 | (RN) Recirculate: Natural Draft |  | RN | Closed | Fresh | Surface | West Fork River | WEST FORK RIVER | OP | 12 | 1972 |  |  | OP | 12 | 1972 |  |  | OP | 12 | 1972 | N | BIT | ST | N/A | Electric Utility | 1 |  |  |  | Complex
23279 | WV | 3944 | FirstEnergy Harrison Power Station | 2015 | 7 | 1 | 1 | 1 | Conventional Steam Coal | 652 | 342501 | 318514 | [6 empty] | 3339196 | 3339196 |  |  | 3334521 | 4675 |  |  |  |  | 354.008 | 232.599 |  |  |  |  | 744 | 10 | (RN) Recirculate: Natural Draft |  | RN | Closed | Fresh | Surface | West Fork River | WEST FORK RIVER | OP | 12 | 1972 |  |  | OP | 12 | 1972 |  |  | OP | 12 | 1972 | N | BIT | ST | N/A | Electric Utility | 1 |  |  |  | Complex
23279 | WV | 3944 | FirstEnergy Harrison Power Station | 2015 | 8 | 1 | 1 | 1 | Conventional Steam Coal | 652 | 371679 | 341598 | [6 empty] | 3585618 | 3585618 |  |  | 3581052 | 4566 |  |  |  |  | 371.438 | 250.029 |  |  |  |  | 744 | 10 | (RN) Recirculate: Natural Draft |  | RN | Closed | Fresh | Surface | West Fork River | WEST FORK RIVER | OP | 12 | 1972 |  |  | OP | 12 | 1972 |  |  | OP | 12 | 1972 | N | BIT | ST | N/A | Electric Utility | 1 |  |  |  | Complex
23279 | WV | 3944 | FirstEnergy Harrison Power Station | 2015 | 9 | 1 | 1 | 1 | Conventional Steam Coal | 652 | 341109 | 213524 | [6 empty] | 3212896 | 3212896 |  |  | 3210627 | 2269 |  |  |  |  | 349.375 | 235.372 |  |  |  |  | 720 | 10 | (RN) Recirculate: Natural Draft |  | RN | Closed | Fresh | Surface | West Fork River | WEST FORK RIVER | OP | 12 | 1972 |  |  | OP | 12 | 1972 |  |  | OP | 12 | 1972 | N | BIT | ST | N/A | Electric Utility | 1 |  |  |  | Complex
23279 | WV | 3944 | FirstEnergy Harrison Power Station | 2015 | 10 | 1 | 1 | 1 | Conventional Steam Coal | 652 | 357041 | 327755 | [6 empty] | 3366662 | 3366662 |  |  | 3360869 | 5792 |  |  |  |  | 350.402 | 228.192 |  |  |  |  | 744 | 10 | (RN) Recirculate: Natural Draft |  | RN | Closed | Fresh | Surface | West Fork River | WEST FORK RIVER | OP | 12 | 1972 |  |  | OP | 12 | 1972 |  |  | OP | 12 | 1972 | N | BIT | ST | N/A | Electric Utility | 1 |  |  |  | Complex
23279 | WV | 3944 | FirstEnergy Harrison Power Station | 2015 | 11 | 1 | 1 | 1 | Conventional Steam Coal | 652 | 460746 | 430280 | [6 empty] | 4225042 | 4225042 |  |  | 4219731 | 5310 |  |  |  |  | 407.523 | 267.734 |  |  |  |  | 720 | 10 | (RN) Recirculate: Natural Draft |  | RN | Closed | Fresh | Surface | West Fork River | WEST FORK RIVER | OP | 12 | 1972 |  |  | OP | 12 | 1972 |  |  | OP | 12 | 1972 | N | BIT | ST | N/A | Electric Utility | 1 |  |  |  | Complex
23279 | WV | 3944 | FirstEnergy Harrison Power Station | 2015 | 12 | 1 | 1 | 1 | Conventional Steam Coal | 652 | 357172 | 332140 | [6 empty] | 3352929 | 3352929 |  |  | 3348498 | 4431 |  |  |  |  | 382.057 | 255.839 |  |  |  |  | 744 | 10 | (RN) Recirculate: Natural Draft |  | RN | Closed | Fresh | Surface | West Fork River | WEST FORK RIVER | OP | 12 | 1972 |  |  | OP | 12 | 1972 |  |  | OP | 12 | 1972 | N | BIT | ST | N/A | Electric Utility | 1 |  |  |  | Complex
23279 | WV | 3944 | FirstEnergy Harrison Power Station | 2015 | 1 | 2 | 2 | 1 | Conventional Steam Coal | 651 | 395955 | 365780 | [6 empty] | 3742923 | 3742923 |  |  | 3739317 | 3606 |  |  |  |  | 434.547 | 311.335 |  |  |  |  | 744 | 10 | (RN) Recirculate: Natural Draft |  | RN | Closed | Fresh | Surface | West Fork River | WEST FORK RIVER | OP | 12 | 1973 |  |  | OP | 12 | 1973 |  |  | OP | 12 | 1972 | N | BIT | ST | N/A | Electric Utility | 1 |  |  |  | Complex
23279 | WV | 3944 | FirstEnergy Harrison Power Station | 2015 | 2 | 2 | 2 | 1 | Conventional Steam Coal | 651 | 407596 | 379359 | [6 empty] | 3843113 | 3843113 |  |  | 3833675 | 9438 |  |  |  |  | 364.084 | 249.9 |  |  |  |  | 672 | 10 | (RN) Recirculate: Natural Draft |  | RN | Closed | Fresh | Surface | West Fork River | WEST FORK RIVER | OP | 12 | 1973 |  |  | OP | 12 | 1973 |  |  | OP | 12 | 1972 | N | BIT | ST | N/A | Electric Utility | 1 |  |  |  | Complex
23279 | WV | 3944 | FirstEnergy Harrison Power Station | 2015 | 3 | 2 | 2 | 1 | Conventional Steam Coal | 651 | 441283 | 410045 | [6 empty] | 4102215 | 4102215 |  |  | 4100529 | 1686 |  |  |  |  | 287.108 | 207.277 |  |  |  |  | 743 | 10 | (RN) Recirculate: Natural Draft |  | RN | Closed | Fresh | Surface | West Fork River | WEST FORK RIVER | OP | 12 | 1973 |  |  | OP | 12 | 1973 |  |  | OP | 12 | 1972 | N | BIT | ST | N/A | Electric Utility | 1 |  |  |  | Complex
23279 | WV | 3944 | FirstEnergy Harrison Power Station | 2015 | 4 | 2 | 2 | 1 | Conventional Steam Coal | 651 | 291395 | 267626 | [6 empty] | 2751866 | 2751866 |  |  | 2747785 | 4081 |  |  |  |  | 98.298 | 65.919 |  |  |  |  | 720 | 10 | (RN) Recirculate: Natural Draft |  | RN | Closed | Fresh | Surface | West Fork River | WEST FORK RIVER | OP | 12 | 1973 |  |  | OP | 12 | 1973 |  |  | OP | 12 | 1972 | N | BIT | ST | N/A | Electric Utility | 1 |  |  |  | Complex
23279 | WV | 3944 | FirstEnergy Harrison Power Station | 2015 | 5 | 2 | 2 | 1 | Conventional Steam Coal | 651 | 407516 | 374493 | [6 empty] | 3944821 | 3944821 |  |  | 3938862 | 5960 |  |  |  |  | 213.767 | 141.242 |  |  |  |  | 744 | 10 | (RN) Recirculate: Natural Draft |  | RN | Closed | Fresh | Surface | West Fork River | WEST FORK RIVER | OP | 12 | 1973 |  |  | OP | 12 | 1973 |  |  | OP | 12 | 1972 | N | BIT | ST | N/A | Electric Utility | 1 |  |  |  | Complex
23279 | WV | 3944 | FirstEnergy Harrison Power Station | 2015 | 6 | 2 | 2 | 1 | Conventional Steam Coal | 651 | 321176 | 296015 | [6 empty] | 3137286 | 3137286 |  |  | 3132729 | 4556 |  |  |  |  | 352.865 | 234.402 |  |  |  |  | 720 | 10 | (RN) Recirculate: Natural Draft |  | RN | Closed | Fresh | Surface | West Fork River | WEST FORK RIVER | OP | 12 | 1973 |  |  | OP | 12 | 1973 |  |  | OP | 12 | 1972 | N | BIT | ST | N/A | Electric Utility | 1 |  |  |  | Complex
23279 | WV | 3944 | FirstEnergy Harrison Power Station | 2015 | 7 | 2 | 2 | 1 | Conventional Steam Coal | 651 | 331435 | 301376 | [6 empty] | 3339014 | 3339014 |  |  | 3334339 | 4675 |  |  |  |  | 354.008 | 232.599 |  |  |  |  | 744 | 10 | (RN) Recirculate: Natural Draft |  | RN | Closed | Fresh | Surface | West Fork River | WEST FORK RIVER | OP | 12 | 1973 |  |  | OP | 12 | 1973 |  |  | OP | 12 | 1972 | N | BIT | ST | N/A | Electric Utility | 1 |  |  |  | Complex
23279 | WV | 3944 | FirstEnergy Harrison Power Station | 2015 | 8 | 2 | 2 | 1 | Conventional Steam Coal | 651 | 320407 | 290245 | [6 empty] | 3126703 | 3126703 |  |  | 3123332 | 3370 |  |  |  |  | 371.438 | 250.029 |  |  |  |  | 744 | 10 | (RN) Recirculate: Natural Draft |  | RN | Closed | Fresh | Surface | West Fork River | WEST FORK RIVER | OP | 12 | 1973 |  |  | OP | 12 | 1973 |  |  | OP | 12 | 1972 | N | BIT | ST | N/A | Electric Utility | 1 |  |  |  | Complex
23279 | WV | 3944 | FirstEnergy Harrison Power Station | 2015 | 9 | 2 | 2 | 1 | Conventional Steam Coal | 651 | 345482 | 313581 | [6 empty] | 3360072 | 3360072 |  |  | 3357803 | 2269 |  |  |  |  | 349.375 | 235.372 |  |  |  |  | 720 | 10 | (RN) Recirculate: Natural Draft |  | RN | Closed | Fresh | Surface | West Fork River | WEST FORK RIVER | OP | 12 | 1973 |  |  | OP | 12 | 1973 |  |  | OP | 12 | 1972 | N | BIT | ST | N/A | Electric Utility | 1 |  |  |  | Complex
23279 | WV | 3944 | FirstEnergy Harrison Power Station | 2015 | 10 | 2 | 2 | 1 | Conventional Steam Coal | 651 | 276853 | 253493 | [6 empty] | 2689241 | 2689241 |  |  | 2683450 | 5791 |  |  |  |  | 350.402 | 228.192 |  |  |  |  | 744 | 10 | (RN) Recirculate: Natural Draft |  | RN | Closed | Fresh | Surface | West Fork River | WEST FORK RIVER | OP | 12 | 1973 |  |  | OP | 12 | 1973 |  |  | OP | 12 | 1972 | N | BIT | ST | N/A | Electric Utility | 1 |  |  |  | Complex
23279 | WV | 3944 | FirstEnergy Harrison Power Station | 2015 | 11 | 2 | 2 | 1 | Conventional Steam Coal | 651 | 278699 | 257538 | [6 empty] | 2643716 | 2643716 |  |  | 2638405 | 5310 |  |  |  |  | 407.523 | 267.734 |  |  |  |  | 720 | 10 | (RN) Recirculate: Natural Draft |  | RN | Closed | Fresh | Surface | West Fork River | WEST FORK RIVER | OP | 12 | 1973 |  |  | OP | 12 | 1973 |  |  | OP | 12 | 1972 | N | BIT | ST | N/A | Electric Utility | 1 |  |  |  | Complex
23279 | WV | 3944 | FirstEnergy Harrison Power Station | 2015 | 12 | 2 | 2 | 1 | Conventional Steam Coal | 651 | 365804 | 335592 | [6 empty] | 3475394 | 3475394 |  |  | 3470964 | 4431 |  |  |  |  | 382.057 | 255.839 |  |  |  |  | 744 | 10 | (RN) Recirculate: Natural Draft |  | RN | Closed | Fresh | Surface | West Fork River | WEST FORK RIVER | OP | 12 | 1973 |  |  | OP | 12 | 1973 |  |  | OP | 12 | 1972 | N | BIT | ST | N/A | Electric Utility | 1 |  |  |  | Complex
23279 | WV | 3944 | FirstEnergy Harrison Power Station | 2015 | 1 | 2 | 2 | 2 | Conventional Steam Coal | 651 | 395955 | 365780 | [6 empty] | 3742923 | 3742923 |  |  | 3739317 | 3606 |  |  |  |  | 399.687 | 286.599 |  |  |  |  | 744 | 10 | (RN) Recirculate: Natural Draft |  | RN | Closed | Fresh | Surface | West Fork River | WEST FORK RIVER | OP | 12 | 1973 |  |  | OP | 12 | 1973 |  |  | OP | 12 | 1973 | N | BIT | ST | N/A | Electric Utility | 1 |  |  |  | Complex
23279 | WV | 3944 | FirstEnergy Harrison Power Station | 2015 | 2 | 2 | 2 | 2 | Conventional Steam Coal | 651 | 407596 | 379359 | [6 empty] | 3843113 | 3843113 |  |  | 3833675 | 9438 |  |  |  |  | 402.085 | 275.98 |  |  |  |  | 672 | 10 | (RN) Recirculate: Natural Draft |  | RN | Closed | Fresh | Surface | West Fork River | WEST FORK RIVER | OP | 12 | 1973 |  |  | OP | 12 | 1973 |  |  | OP | 12 | 1973 | N | BIT | ST | N/A | Electric Utility | 1 |  |  |  | Complex
23279 | WV | 3944 | FirstEnergy Harrison Power Station | 2015 | 3 | 2 | 2 | 2 | Conventional Steam Coal | 651 | 441283 | 410045 | [6 empty] | 4102215 | 4102215 |  |  | 4100529 | 1686 |  |  |  |  | 468.976 | 338.668 |  |  |  |  | 743 | 10 | (RN) Recirculate: Natural Draft |  | RN | Closed | Fresh | Surface | West Fork River | WEST FORK RIVER | OP | 12 | 1973 |  |  | OP | 12 | 1973 |  |  | OP | 12 | 1973 | N | BIT | ST | N/A | Electric Utility | 1 |  |  |  | Complex
23279 | WV | 3944 | FirstEnergy Harrison Power Station | 2015 | 4 | 2 | 2 | 2 | Conventional Steam Coal | 651 | 291395 | 267626 | [6 empty] | 2751866 | 2751866 |  |  | 2747785 | 4081 |  |  |  |  | 376.518 | 252.239 |  |  |  |  | 720 | 10 | (RN) Recirculate: Natural Draft |  | RN | Closed | Fresh | Surface | West Fork River | WEST FORK RIVER | OP | 12 | 1973 |  |  | OP | 12 | 1973 |  |  | OP | 12 | 1973 | N | BIT | ST | N/A | Electric Utility | 1 |  |  |  | Complex
23279 | WV | 3944 | FirstEnergy Harrison Power Station | 2015 | 5 | 2 | 2 | 2 | Conventional Steam Coal | 651 | 407516 | 374493 | [6 empty] | 3944821 | 3944821 |  |  | 3938862 | 5960 |  |  |  |  | 410.105 | 271.129 |  |  |  |  | 744 | 10 | (RN) Recirculate: Natural Draft |  | RN | Closed | Fresh | Surface | West Fork River | WEST FORK RIVER | OP | 12 | 1973 |  |  | OP | 12 | 1973 |  |  | OP | 12 | 1973 | N | BIT | ST | N/A | Electric Utility | 1 |  |  |  | Complex
23279 | WV | 3944 | FirstEnergy Harrison Power Station | 2015 | 6 | 2 | 2 | 2 | Conventional Steam Coal | 651 | 321176 | 296015 | [6 empty] | 3137286 | 3137286 |  |  | 3132729 | 4556 |  |  |  |  | 359.456 | 238.597 |  |  |  |  | 720 | 10 | (RN) Recirculate: Natural Draft |  | RN | Closed | Fresh | Surface | West Fork River | WEST FORK RIVER | OP | 12 | 1973 |  |  | OP | 12 | 1973 |  |  | OP | 12 | 1973 | N | BIT | ST | N/A | Electric Utility | 1 |  |  |  | Complex
23279 | WV | 3944 | FirstEnergy Harrison Power Station | 2015 | 7 | 2 | 2 | 2 | Conventional Steam Coal | 651 | 331435 | 301376 | [6 empty] | 3339014 | 3339014 |  |  | 3334339 | 4675 |  |  |  |  | 389.069 | 255.62 |  |  |  |  | 744 | 10 | (RN) Recirculate: Natural Draft |  | RN | Closed | Fresh | Surface | West Fork River | WEST FORK RIVER | OP | 12 | 1973 |  |  | OP | 12 | 1973 |  |  | OP | 12 | 1973 | N | BIT | ST | N/A | Electric Utility | 1 |  |  |  | Complex
23279 | WV | 3944 | FirstEnergy Harrison Power Station | 2015 | 8 | 2 | 2 | 2 | Conventional Steam Coal | 651 | 320407 | 290245 | [6 empty] | 3126703 | 3126703 |  |  | 3123332 | 3370 |  |  |  |  | 315.542 | 212.552 |  |  |  |  | 744 | 10 | (RN) Recirculate: Natural Draft |  | RN | Closed | Fresh | Surface | West Fork River | WEST FORK RIVER | OP | 12 | 1973 |  |  | OP | 12 | 1973 |  |  | OP | 12 | 1973 | N | BIT | ST | N/A | Electric Utility | 1 |  |  |  | Complex
23279 | WV | 3944 | FirstEnergy Harrison Power Station | 2015 | 9 | 2 | 2 | 2 | Conventional Steam Coal | 651 | 345482 | 313581 | [6 empty] | 3360072 | 3360072 |  |  | 3357803 | 2269 |  |  |  |  | 356.16 | 239.855 |  |  |  |  | 720 | 10 | (RN) Recirculate: Natural Draft |  | RN | Closed | Fresh | Surface | West Fork River | WEST FORK RIVER | OP | 12 | 1973 |  |  | OP | 12 | 1973 |  |  | OP | 12 | 1973 | N | BIT | ST | N/A | Electric Utility | 1 |  |  |  | Complex
23279 | WV | 3944 | FirstEnergy Harrison Power Station | 2015 | 10 | 2 | 2 | 2 | Conventional Steam Coal | 651 | 276853 | 253493 | [6 empty] | 2689241 | 2689241 |  |  | 2683450 | 5791 |  |  |  |  | 343.591 | 223.958 |  |  |  |  | 744 | 10 | (RN) Recirculate: Natural Draft |  | RN | Closed | Fresh | Surface | West Fork River | WEST FORK RIVER | OP | 12 | 1973 |  |  | OP | 12 | 1973 |  |  | OP | 12 | 1973 | N | BIT | ST | N/A | Electric Utility | 1 |  |  |  | Complex
23279 | WV | 3944 | FirstEnergy Harrison Power Station | 2015 | 11 | 2 | 2 | 2 | Conventional Steam Coal | 651 | 278699 | 257538 | [6 empty] | 2643716 | 2643716 |  |  | 2638405 | 5310 |  |  |  |  | 319.378 | 9.83 |  |  |  |  | 720 | 10 | (RN) Recirculate: Natural Draft |  | RN | Closed | Fresh | Surface | West Fork River | WEST FORK RIVER | OP | 12 | 1973 |  |  | OP | 12 | 1973 |  |  | OP | 12 | 1973 | N | BIT | ST | N/A | Electric Utility | 1 |  |  |  | Complex
23279 | WV | 3944 | FirstEnergy Harrison Power Station | 2015 | 12 | 2 | 2 | 2 | Conventional Steam Coal | 651 | 365804 | 335592 | [6 empty] | 3475394 | 3475394 |  |  | 3470964 | 4431 |  |  |  |  | 368.033 | 246.599 |  |  |  |  | 744 | 10 | (RN) Recirculate: Natural Draft |  | RN | Closed | Fresh | Surface | West Fork River | WEST FORK RIVER | OP | 12 | 1973 |  |  | OP | 12 | 1973 |  |  | OP | 12 | 1973 | N | BIT | ST | N/A | Electric Utility | 1 |  |  |  | Complex
23279 | WV | 3944 | FirstEnergy Harrison Power Station | 2015 | 1 | 3 | 3 | 2 | Conventional Steam Coal | 651 | 373730 | 345622 | [6 empty] | 3484962 | 3484962 |  |  | 3481356 | 3606 |  |  |  |  | 399.687 | 286.599 |  |  |  |  | 744 | 10 | (RN) Recirculate: Natural Draft |  | RN | Closed | Fresh | Surface | West Fork River | WEST FORK RIVER | OP | 12 | 1974 |  |  | OP | 12 | 1974 |  |  | OP | 12 | 1973 | N | BIT | ST | N/A | Electric Utility | 1 |  |  |  | Complex
23279 | WV | 3944 | FirstEnergy Harrison Power Station | 2015 | 2 | 3 | 3 | 2 | Conventional Steam Coal | 651 | 430542 | 399425 | [6 empty] | 4042324 | 4042324 |  |  | 4032884 | 9439 |  |  |  |  | 402.085 | 275.98 |  |  |  |  | 672 | 10 | (RN) Recirculate: Natural Draft |  | RN | Closed | Fresh | Surface | West Fork River | WEST FORK RIVER | OP | 12 | 1974 |  |  | OP | 12 | 1974 |  |  | OP | 12 | 1973 | N | BIT | ST | N/A | Electric Utility | 1 |  |  |  | Complex
23279 | WV | 3944 | FirstEnergy Harrison Power Station | 2015 | 3 | 3 | 3 | 2 | Conventional Steam Coal | 651 | 450815 | 415981 | [6 empty] | 4208029 | 4208029 |  |  | 4206343 | 1686 |  |  |  |  | 468.976 | 338.668 |  |  |  |  | 743 | 10 | (RN) Recirculate: Natural Draft |  | RN | Closed | Fresh | Surface | West Fork River | WEST FORK RIVER | OP | 12 | 1974 |  |  | OP | 12 | 1974 |  |  | OP | 12 | 1973 | N | BIT | ST | N/A | Electric Utility | 1 |  |  |  | Complex
23279 | WV | 3944 | FirstEnergy Harrison Power Station | 2015 | 4 | 3 | 3 | 2 | Conventional Steam Coal | 651 | 413540 | 381127 | [6 empty] | 3912460 | 3912460 |  |  | 3908379 | 4081 |  |  |  |  | 376.518 | 252.239 |  |  |  |  | 720 | 10 | (RN) Recirculate: Natural Draft |  | RN | Closed | Fresh | Surface | West Fork River | WEST FORK RIVER | OP | 12 | 1974 |  |  | OP | 12 | 1974 |  |  | OP | 12 | 1973 | N | BIT | ST | N/A | Electric Utility | 1 |  |  |  | Complex
23279 | WV | 3944 | FirstEnergy Harrison Power Station | 2015 | 5 | 3 | 3 | 2 | Conventional Steam Coal | 651 | 374140 | 345534 | [6 empty] | 3580075 | 3580075 |  |  | 3574115 | 5960 |  |  |  |  | 410.105 | 271.129 |  |  |  |  | 744 | 10 | (RN) Recirculate: Natural Draft |  | RN | Closed | Fresh | Surface | West Fork River | WEST FORK RIVER | OP | 12 | 1974 |  |  | OP | 12 | 1974 |  |  | OP | 12 | 1973 | N | BIT | ST | N/A | Electric Utility | 1 |  |  |  | Complex
23279 | WV | 3944 | FirstEnergy Harrison Power Station | 2015 | 6 | 3 | 3 | 2 | Conventional Steam Coal | 651 | 373891 | 342974 | [6 empty] | 3653993 | 3653993 |  |  | 3649437 | 4556 |  |  |  |  | 359.456 | 238.597 |  |  |  |  | 720 | 10 | (RN) Recirculate: Natural Draft |  | RN | Closed | Fresh | Surface | West Fork River | WEST FORK RIVER | OP | 12 | 1974 |  |  | OP | 12 | 1974 |  |  | OP | 12 | 1973 | N | BIT | ST | N/A | Electric Utility | 1 |  |  |  | Complex
23279 | WV | 3944 | FirstEnergy Harrison Power Station | 2015 | 7 | 3 | 3 | 2 | Conventional Steam Coal | 651 | 383886 | 350205 | [6 empty] | 3818278 | 3818278 |  |  | 3813603 | 4675 |  |  |  |  | 389.069 | 255.62 |  |  |  |  | 744 | 10 | (RN) Recirculate: Natural Draft |  | RN | Closed | Fresh | Surface | West Fork River | WEST FORK RIVER | OP | 12 | 1974 |  |  | OP | 12 | 1974 |  |  | OP | 12 | 1973 | N | BIT | ST | N/A | Electric Utility | 1 |  |  |  | Complex
23279 | WV | 3944 | FirstEnergy Harrison Power Station | 2015 | 8 | 3 | 3 | 2 | Conventional Steam Coal | 651 | 294879 | 262262 | [6 empty] | 2814574 | 2814574 |  |  | 2810008 | 4566 |  |  |  |  | 315.542 | 212.552 |  |  |  |  | 744 | 10 | (RN) Recirculate: Natural Draft |  | RN | Closed | Fresh | Surface | West Fork River | WEST FORK RIVER | OP | 12 | 1974 |  |  | OP | 12 | 1974 |  |  | OP | 12 | 1973 | N | BIT | ST | N/A | Electric Utility | 1 |  |  |  | Complex
23279 | WV | 3944 | FirstEnergy Harrison Power Station | 2015 | 9 | 3 | 3 | 2 | Conventional Steam Coal | 651 | 349570 | 321786 | [6 empty] | 3377036 | 3377036 |  |  | 3374767 | 2269 |  |  |  |  | 356.16 | 239.855 |  |  |  |  | 720 | 10 | (RN) Recirculate: Natural Draft |  | RN | Closed | Fresh | Surface | West Fork River | WEST FORK RIVER | OP | 12 | 1974 |  |  | OP | 12 | 1974 |  |  | OP | 12 | 1973 | N | BIT | ST | N/A | Electric Utility | 1 |  |  |  | Complex
23279 | WV | 3944 | FirstEnergy Harrison Power Station | 2015 | 10 | 3 | 3 | 2 | Conventional Steam Coal | 651 | 358853 | 330838 | [6 empty] | 3433204 | 3433204 |  |  | 3427412 | 5792 |  |  |  |  | 343.591 | 223.958 |  |  |  |  | 744 | 10 | (RN) Recirculate: Natural Draft |  | RN | Closed | Fresh | Surface | West Fork River | WEST FORK RIVER | OP | 12 | 1974 |  |  | OP | 12 | 1974 |  |  | OP | 12 | 1973 | N | BIT | ST | N/A | Electric Utility | 1 |  |  |  | Complex
23279 | WV | 3944 | FirstEnergy Harrison Power Station | 2015 | 11 | 3 | 3 | 2 | Conventional Steam Coal | 651 | 329146 | 307882 | [6 empty] | 2992206 | 2992206 |  |  | 2986895 | 5310 |  |  |  |  | 319.378 | 9.83 |  |  |  |  | 720 | 10 | (RN) Recirculate: Natural Draft |  | RN | Closed | Fresh | Surface | West Fork River | WEST FORK RIVER | OP | 12 | 1974 |  |  | OP | 12 | 1974 |  |  | OP | 12 | 1973 | N | BIT | ST | N/A | Electric Utility | 1 |  |  |  | Complex
23279 | WV | 3944 | FirstEnergy Harrison Power Station | 2015 | 12 | 3 | 3 | 2 | Conventional Steam Coal | 651 | 350539 | 325227 | [6 empty] | 3271628 | 3271628 |  |  | 3267198 | 4430 |  |  |  |  | 368.033 | 246.599 |  |  |  |  | 744 | 10 | (RN) Recirculate: Natural Draft |  | RN | Closed | Fresh | Surface | West Fork River | WEST FORK RIVER | OP | 12 | 1974 |  |  | OP | 12 | 1974 |  |  | OP | 12 | 1973 | N | BIT | ST | N/A | Electric Utility | 1 |  |  |  | Complex
12796 | WV | 3945 | FirstEnergy Rivesville | 2015 | 1 | 5 | 7 | 5 | Conventional Steam Coal | 37 | [25 empty] | 20 | (ON) Once through No Cool Pond |  |  | Open | Fresh | Surface | Monongahela River |  | RE | 6 | 1943 | 9 | 2012 | RE | 1 | 1943 | 9 | 2012 | RE | 1 | 1943 | N | BIT | ST | N/A | Electric Utility | 4 |  |  |  | Unoperable
12796 | WV | 3945 | FirstEnergy Rivesville | 2015 | 2 | 5 | 7 | 5 | Conventional Steam Coal | 37 | [25 empty] | 20 | (ON) Once through No Cool Pond |  |  | Open | Fresh | Surface | Monongahela River |  | RE | 6 | 1943 | 9 | 2012 | RE | 1 | 1943 | 9 | 2012 | RE | 1 | 1943 | N | BIT | ST | N/A | Electric Utility | 4 |  |  |  | Unoperable
12796 | WV | 3945 | FirstEnergy Rivesville | 2015 | 3 | 5 | 7 | 5 | Conventional Steam Coal | 37 | [25 empty] | 20 | (ON) Once through No Cool Pond |  |  | Open | Fresh | Surface | Monongahela River |  | RE | 6 | 1943 | 9 | 2012 | RE | 1 | 1943 | 9 | 2012 | RE | 1 | 1943 | N | BIT | ST | N/A | Electric Utility | 4 |  |  |  | Unoperable
12796 | WV | 3945 | FirstEnergy Rivesville | 2015 | 4 | 5 | 7 | 5 | Conventional Steam Coal | 37 | [25 empty] | 20 | (ON) Once through No Cool Pond |  |  | Open | Fresh | Surface | Monongahela River |  | RE | 6 | 1943 | 9 | 2012 | RE | 1 | 1943 | 9 | 2012 | RE | 1 | 1943 | N | BIT | ST | N/A | Electric Utility | 4 |  |  |  | Unoperable
12796 | WV | 3945 | FirstEnergy Rivesville | 2015 | 5 | 5 | 7 | 5 | Conventional Steam Coal | 37 | [25 empty] | 20 | (ON) Once through No Cool Pond |  |  | Open | Fresh | Surface | Monongahela River |  | RE | 6 | 1943 | 9 | 2012 | RE | 1 | 1943 | 9 | 2012 | RE | 1 | 1943 | N | BIT | ST | N/A | Electric Utility | 4 |  |  |  | Unoperable
12796 | WV | 3945 | FirstEnergy Rivesville | 2015 | 6 | 5 | 7 | 5 | Conventional Steam Coal | 37 | [25 empty] | 20 | (ON) Once through No Cool Pond |  |  | Open | Fresh | Surface | Monongahela River |  | RE | 6 | 1943 | 9 | 2012 | RE | 1 | 1943 | 9 | 2012 | RE | 1 | 1943 | N | BIT | ST | N/A | Electric Utility | 4 |  |  |  | Unoperable
12796 | WV | 3945 | FirstEnergy Rivesville | 2015 | 7 | 5 | 7 | 5 | Conventional Steam Coal | 37 | [25 empty] | 20 | (ON) Once through No Cool Pond |  |  | Open | Fresh | Surface | Monongahela River |  | RE | 6 | 1943 | 9 | 2012 | RE | 1 | 1943 | 9 | 2012 | RE | 1 | 1943 | N | BIT | ST | N/A | Electric Utility | 4 |  |  |  | Unoperable
12796 | WV | 3945 | FirstEnergy Rivesville | 2015 | 8 | 5 | 7 | 5 | Conventional Steam Coal | 37 | [25 empty] | 20 | (ON) Once through No Cool Pond |  |  | Open | Fresh | Surface | Monongahela River |  | RE | 6 | 1943 | 9 | 2012 | RE | 1 | 1943 | 9 | 2012 | RE | 1 | 1943 | N | BIT | ST | N/A | Electric Utility | 4 |  |  |  | Unoperable
12796 | WV | 3945 | FirstEnergy Rivesville | 2015 | 9 | 5 | 7 | 5 | Conventional Steam Coal | 37 | [25 empty] | 20 | (ON) Once through No Cool Pond |  |  | Open | Fresh | Surface | Monongahela River |  | RE | 6 | 1943 | 9 | 2012 | RE | 1 | 1943 | 9 | 2012 | RE | 1 | 1943 | N | BIT | ST | N/A | Electric Utility | 4 |  |  |  | Unoperable
12796 | WV | 3945 | FirstEnergy Rivesville | 2015 | 10 | 5 | 7 | 5 | Conventional Steam Coal | 37 | [25 empty] | 20 | (ON) Once through No Cool Pond |  |  | Open | Fresh | Surface | Monongahela River |  | RE | 6 | 1943 | 9 | 2012 | RE | 1 | 1943 | 9 | 2012 | RE | 1 | 1943 | N | BIT | ST | N/A | Electric Utility | 4 |  |  |  | Unoperable
12796 | WV | 3945 | FirstEnergy Rivesville | 2015 | 11 | 5 | 7 | 5 | Conventional Steam Coal | 37 | [25 empty] | 20 | (ON) Once through No Cool Pond |  |  | Open | Fresh | Surface | Monongahela River |  | RE | 6 | 1943 | 9 | 2012 | RE | 1 | 1943 | 9 | 2012 | RE | 1 | 1943 | N | BIT | ST | N/A | Electric Utility | 4 |  |  |  | Unoperable
12796 | WV | 3945 | FirstEnergy Rivesville | 2015 | 12 | 5 | 7 | 5 | Conventional Steam Coal | 37 | [25 empty] | 20 | (ON) Once through No Cool Pond |  |  | Open | Fresh | Surface | Monongahela River |  | RE | 6 | 1943 | 9 | 2012 | RE | 1 | 1943 | 9 | 2012 | RE | 1 | 1943 | N | BIT | ST | N/A | Electric Utility | 4 |  |  |  | Unoperable
12796 | WV | 3945 | FirstEnergy Rivesville | 2015 | 1 | 6 | 8 | 6 | Conventional Steam Coal | 88 | [25 empty] | 20 | (ON) Once through No Cool Pond |  |  | Open | Fresh | Surface | Monongahela River |  | RE | 9 | 1951 | 9 | 2012 | RE | 9 | 1951 | 9 | 2012 | RE | 9 | 1951 | N | BIT | ST | N/A | Electric Utility | 4 |  |  |  | Unoperable
12796 | WV | 3945 | FirstEnergy Rivesville | 2015 | 2 | 6 | 8 | 6 | Conventional Steam Coal | 88 | [25 empty] | 20 | (ON) Once through No Cool Pond |  |  | Open | Fresh | Surface | Monongahela River |  | RE | 9 | 1951 | 9 | 2012 | RE | 9 | 1951 | 9 | 2012 | RE | 9 | 1951 | N | BIT | ST | N/A | Electric Utility | 4 |  |  |  | Unoperable
12796 | WV | 3945 | FirstEnergy Rivesville | 2015 | 3 | 6 | 8 | 6 | Conventional Steam Coal | 88 | [25 empty] | 20 | (ON) Once through No Cool Pond |  |  | Open | Fresh | Surface | Monongahela River |  | RE | 9 | 1951 | 9 | 2012 | RE | 9 | 1951 | 9 | 2012 | RE | 9 | 1951 | N | BIT | ST | N/A | Electric Utility | 4 |  |  |  | Unoperable
12796 | WV | 3945 | FirstEnergy Rivesville | 2015 | 4 | 6 | 8 | 6 | Conventional Steam Coal | 88 | [25 empty] | 20 | (ON) Once through No Cool Pond |  |  | Open | Fresh | Surface | Monongahela River |  | RE | 9 | 1951 | 9 | 2012 | RE | 9 | 1951 | 9 | 2012 | RE | 9 | 1951 | N | BIT | ST | N/A | Electric Utility | 4 |  |  |  | Unoperable
12796 | WV | 3945 | FirstEnergy Rivesville | 2015 | 5 | 6 | 8 | 6 | Conventional Steam Coal | 88 | [25 empty] | 20 | (ON) Once through No Cool Pond |  |  | Open | Fresh | Surface | Monongahela River |  | RE | 9 | 1951 | 9 | 2012 | RE | 9 | 1951 | 9 | 2012 | RE | 9 | 1951 | N | BIT | ST | N/A | Electric Utility | 4 |  |  |  | Unoperable
12796 | WV | 3945 | FirstEnergy Rivesville | 2015 | 6 | 6 | 8 | 6 | Conventional Steam Coal | 88 | [25 empty] | 20 | (ON) Once through No Cool Pond |  |  | Open | Fresh | Surface | Monongahela River |  | RE | 9 | 1951 | 9 | 2012 | RE | 9 | 1951 | 9 | 2012 | RE | 9 | 1951 | N | BIT | ST | N/A | Electric Utility | 4 |  |  |  | Unoperable
12796 | WV | 3945 | FirstEnergy Rivesville | 2015 | 7 | 6 | 8 | 6 | Conventional Steam Coal | 88 | [25 empty] | 20 | (ON) Once through No Cool Pond |  |  | Open | Fresh | Surface | Monongahela River |  | RE | 9 | 1951 | 9 | 2012 | RE | 9 | 1951 | 9 | 2012 | RE | 9 | 1951 | N | BIT | ST | N/A | Electric Utility | 4 |  |  |  | Unoperable
12796 | WV | 3945 | FirstEnergy Rivesville | 2015 | 8 | 6 | 8 | 6 | Conventional Steam Coal | 88 | [25 empty] | 20 | (ON) Once through No Cool Pond |  |  | Open | Fresh | Surface | Monongahela River |  | RE | 9 | 1951 | 9 | 2012 | RE | 9 | 1951 | 9 | 2012 | RE | 9 | 1951 | N | BIT | ST | N/A | Electric Utility | 4 |  |  |  | Unoperable
12796 | WV | 3945 | FirstEnergy Rivesville | 2015 | 9 | 6 | 8 | 6 | Conventional Steam Coal | 88 | [25 empty] | 20 | (ON) Once through No Cool Pond |  |  | Open | Fresh | Surface | Monongahela River |  | RE | 9 | 1951 | 9 | 2012 | RE | 9 | 1951 | 9 | 2012 | RE | 9 | 1951 | N | BIT | ST | N/A | Electric Utility | 4 |  |  |  | Unoperable
12796 | WV | 3945 | FirstEnergy Rivesville | 2015 | 10 | 6 | 8 | 6 | Conventional Steam Coal | 88 | [25 empty] | 20 | (ON) Once through No Cool Pond |  |  | Open | Fresh | Surface | Monongahela River |  | RE | 9 | 1951 | 9 | 2012 | RE | 9 | 1951 | 9 | 2012 | RE | 9 | 1951 | N | BIT | ST | N/A | Electric Utility | 4 |  |  |  | Unoperable
12796 | WV | 3945 | FirstEnergy Rivesville | 2015 | 11 | 6 | 8 | 6 | Conventional Steam Coal | 88 | [25 empty] | 20 | (ON) Once through No Cool Pond |  |  | Open | Fresh | Surface | Monongahela River |  | RE | 9 | 1951 | 9 | 2012 | RE | 9 | 1951 | 9 | 2012 | RE | 9 | 1951 | N | BIT | ST | N/A | Electric Utility | 4 |  |  |  | Unoperable
12796 | WV | 3945 | FirstEnergy Rivesville | 2015 | 12 | 6 | 8 | 6 | Conventional Steam Coal | 88 | [25 empty] | 20 | (ON) Once through No Cool Pond |  |  | Open | Fresh | Surface | Monongahela River |  | RE | 9 | 1951 | 9 | 2012 | RE | 9 | 1951 | 9 | 2012 | RE | 9 | 1951 | N | BIT | ST | N/A | Electric Utility | 4 |  |  |  | Unoperable
12796 | WV | 3946 | FirstEnergy Willow Island | 2015 | 1 | 1 | 1 | 1 | Conventional Steam Coal | 54 | [25 empty] | 18 | (ON) Once through No Cool Pond |  |  | Open | Fresh | Surface | Ohio River |  | RE | 2 | 1949 | 9 | 2012 | RE | 2 | 1949 | 9 | 2012 | RE | 2 | 1949 | N | BIT | ST | N/A | Electric Utility | 4 |  |  |  | Unoperable
12796 | WV | 3946 | FirstEnergy Willow Island | 2015 | 2 | 1 | 1 | 1 | Conventional Steam Coal | 54 | [25 empty] | 18 | (ON) Once through No Cool Pond |  |  | Open | Fresh | Surface | Ohio River |  | RE | 2 | 1949 | 9 | 2012 | RE | 2 | 1949 | 9 | 2012 | RE | 2 | 1949 | N | BIT | ST | N/A | Electric Utility | 4 |  |  |  | Unoperable
12796 | WV | 3946 | FirstEnergy Willow Island | 2015 | 3 | 1 | 1 | 1 | Conventional Steam Coal | 54 | [25 empty] | 18 | (ON) Once through No Cool Pond |  |  | Open | Fresh | Surface | Ohio River |  | RE | 2 | 1949 | 9 | 2012 | RE | 2 | 1949 | 9 | 2012 | RE | 2 | 1949 | N | BIT | ST | N/A | Electric Utility | 4 |  |  |  | Unoperable
12796 | WV | 3946 | FirstEnergy Willow Island | 2015 | 4 | 1 | 1 | 1 | Conventional Steam Coal | 54 | [25 empty] | 18 | (ON) Once through No Cool Pond |  |  | Open | Fresh | Surface | Ohio River |  | RE | 2 | 1949 | 9 | 2012 | RE | 2 | 1949 | 9 | 2012 | RE | 2 | 1949 | N | BIT | ST | N/A | Electric Utility | 4 |  |  |  | Unoperable
12796 | WV | 3946 | FirstEnergy Willow Island | 2015 | 5 | 1 | 1 | 1 | Conventional Steam Coal | 54 | [25 empty] | 18 | (ON) Once through No Cool Pond |  |  | Open | Fresh | Surface | Ohio River |  | RE | 2 | 1949 | 9 | 2012 | RE | 2 | 1949 | 9 | 2012 | RE | 2 | 1949 | N | BIT | ST | N/A | Electric Utility | 4 |  |  |  | Unoperable
12796 | WV | 3946 | FirstEnergy Willow Island | 2015 | 6 | 1 | 1 | 1 | Conventional Steam Coal | 54 | [25 empty] | 18 | (ON) Once through No Cool Pond |  |  | Open | Fresh | Surface | Ohio River |  | RE | 2 | 1949 | 9 | 2012 | RE | 2 | 1949 | 9 | 2012 | RE | 2 | 1949 | N | BIT | ST | N/A | Electric Utility | 4 |  |  |  | Unoperable
12796 | WV | 3946 | FirstEnergy Willow Island | 2015 | 7 | 1 | 1 | 1 | Conventional Steam Coal | 54 | [25 empty] | 18 | (ON) Once through No Cool Pond |  |  | Open | Fresh | Surface | Ohio River |  | RE | 2 | 1949 | 9 | 2012 | RE | 2 | 1949 | 9 | 2012 | RE | 2 | 1949 | N | BIT | ST | N/A | Electric Utility | 4 |  |  |  | Unoperable
12796 | WV | 3946 | FirstEnergy Willow Island | 2015 | 8 | 1 | 1 | 1 | Conventional Steam Coal | 54 | [25 empty] | 18 | (ON) Once through No Cool Pond |  |  | Open | Fresh | Surface | Ohio River |  | RE | 2 | 1949 | 9 | 2012 | RE | 2 | 1949 | 9 | 2012 | RE | 2 | 1949 | N | BIT | ST | N/A | Electric Utility | 4 |  |  |  | Unoperable
12796 | WV | 3946 | FirstEnergy Willow Island | 2015 | 9 | 1 | 1 | 1 | Conventional Steam Coal | 54 | [25 empty] | 18 | (ON) Once through No Cool Pond |  |  | Open | Fresh | Surface | Ohio River |  | RE | 2 | 1949 | 9 | 2012 | RE | 2 | 1949 | 9 | 2012 | RE | 2 | 1949 | N | BIT | ST | N/A | Electric Utility | 4 |  |  |  | Unoperable
12796 | WV | 3946 | FirstEnergy Willow Island | 2015 | 10 | 1 | 1 | 1 | Conventional Steam Coal | 54 | [25 empty] | 18 | (ON) Once through No Cool Pond |  |  | Open | Fresh | Surface | Ohio River |  | RE | 2 | 1949 | 9 | 2012 | RE | 2 | 1949 | 9 | 2012 | RE | 2 | 1949 | N | BIT | ST | N/A | Electric Utility | 4 |  |  |  | Unoperable
12796 | WV | 3946 | FirstEnergy Willow Island | 2015 | 11 | 1 | 1 | 1 | Conventional Steam Coal | 54 | [25 empty] | 18 | (ON) Once through No Cool Pond |  |  | Open | Fresh | Surface | Ohio River |  | RE | 2 | 1949 | 9 | 2012 | RE | 2 | 1949 | 9 | 2012 | RE | 2 | 1949 | N | BIT | ST | N/A | Electric Utility | 4 |  |  |  | Unoperable
12796 | WV | 3946 | FirstEnergy Willow Island | 2015 | 12 | 1 | 1 | 1 | Conventional Steam Coal | 54 | [25 empty] | 18 | (ON) Once through No Cool Pond |  |  | Open | Fresh | Surface | Ohio River |  | RE | 2 | 1949 | 9 | 2012 | RE | 2 | 1949 | 9 | 2012 | RE | 2 | 1949 | N | BIT | ST | N/A | Electric Utility | 4 |  |  |  | Unoperable
12796 | WV | 3946 | FirstEnergy Willow Island | 2015 | 1 | 2 | 2 | 2 | Conventional Steam Coal | 181 | [25 empty] | 18 | (ON) Once through No Cool Pond |  |  | Open | Fresh | Surface | Ohio River |  | RE | 10 | 1960 | 9 | 2012 | RE | 10 | 1960 | 9 | 2012 | RE | 10 | 1960 | N | BIT | ST | N/A | Electric Utility | 4 |  |  |  | Unoperable
12796 | WV | 3946 | FirstEnergy Willow Island | 2015 | 2 | 2 | 2 | 2 | Conventional Steam Coal | 181 | [25 empty] | 18 | (ON) Once through No Cool Pond |  |  | Open | Fresh | Surface | Ohio River |  | RE | 10 | 1960 | 9 | 2012 | RE | 10 | 1960 | 9 | 2012 | RE | 10 | 1960 | N | BIT | ST | N/A | Electric Utility | 4 |  |  |  | Unoperable
12796 | WV | 3946 | FirstEnergy Willow Island | 2015 | 3 | 2 | 2 | 2 | Conventional Steam Coal | 181 | [25 empty] | 18 | (ON) Once through No Cool Pond |  |  | Open | Fresh | Surface | Ohio River |  | RE | 10 | 1960 | 9 | 2012 | RE | 10 | 1960 | 9 | 2012 | RE | 10 | 1960 | N | BIT | ST | N/A | Electric Utility | 4 |  |  |  | Unoperable
12796 | WV | 3946 | FirstEnergy Willow Island | 2015 | 4 | 2 | 2 | 2 | Conventional Steam Coal | 181 | [25 empty] | 18 | (ON) Once through No Cool Pond |  |  | Open | Fresh | Surface | Ohio River |  | RE | 10 | 1960 | 9 | 2012 | RE | 10 | 1960 | 9 | 2012 | RE | 10 | 1960 | N | BIT | ST | N/A | Electric Utility | 4 |  |  |  | Unoperable
12796 | WV | 3946 | FirstEnergy Willow Island | 2015 | 5 | 2 | 2 | 2 | Conventional Steam Coal | 181 | [25 empty] | 18 | (ON) Once through No Cool Pond |  |  | Open | Fresh | Surface | Ohio River |  | RE | 10 | 1960 | 9 | 2012 | RE | 10 | 1960 | 9 | 2012 | RE | 10 | 1960 | N | BIT | ST | N/A | Electric Utility | 4 |  |  |  | Unoperable
12796 | WV | 3946 | FirstEnergy Willow Island | 2015 | 6 | 2 | 2 | 2 | Conventional Steam Coal | 181 | [25 empty] | 18 | (ON) Once through No Cool Pond |  |  | Open | Fresh | Surface | Ohio River |  | RE | 10 | 1960 | 9 | 2012 | RE | 10 | 1960 | 9 | 2012 | RE | 10 | 1960 | N | BIT | ST | N/A | Electric Utility | 4 |  |  |  | Unoperable
12796 | WV | 3946 | FirstEnergy Willow Island | 2015 | 7 | 2 | 2 | 2 | Conventional Steam Coal | 181 | [25 empty] | 18 | (ON) Once through No Cool Pond |  |  | Open | Fresh | Surface | Ohio River |  | RE | 10 | 1960 | 9 | 2012 | RE | 10 | 1960 | 9 | 2012 | RE | 10 | 1960 | N | BIT | ST | N/A | Electric Utility | 4 |  |  |  | Unoperable
12796 | WV | 3946 | FirstEnergy Willow Island | 2015 | 8 | 2 | 2 | 2 | Conventional Steam Coal | 181 | [25 empty] | 18 | (ON) Once through No Cool Pond |  |  | Open | Fresh | Surface | Ohio River |  | RE | 10 | 1960 | 9 | 2012 | RE | 10 | 1960 | 9 | 2012 | RE | 10 | 1960 | N | BIT | ST | N/A | Electric Utility | 4 |  |  |  | Unoperable
12796 | WV | 3946 | FirstEnergy Willow Island | 2015 | 9 | 2 | 2 | 2 | Conventional Steam Coal | 181 | [25 empty] | 18 | (ON) Once through No Cool Pond |  |  | Open | Fresh | Surface | Ohio River |  | RE | 10 | 1960 | 9 | 2012 | RE | 10 | 1960 | 9 | 2012 | RE | 10 | 1960 | N | BIT | ST | N/A | Electric Utility | 4 |  |  |  | Unoperable
12796 | WV | 3946 | FirstEnergy Willow Island | 2015 | 10 | 2 | 2 | 2 | Conventional Steam Coal | 181 | [25 empty] | 18 | (ON) Once through No Cool Pond |  |  | Open | Fresh | Surface | Ohio River |  | RE | 10 | 1960 | 9 | 2012 | RE | 10 | 1960 | 9 | 2012 | RE | 10 | 1960 | N | BIT | ST | N/A | Electric Utility | 4 |  |  |  | Unoperable
12796 | WV | 3946 | FirstEnergy Willow Island | 2015 | 11 | 2 | 2 | 2 | Conventional Steam Coal | 181 | [25 empty] | 18 | (ON) Once through No Cool Pond |  |  | Open | Fresh | Surface | Ohio River |  | RE | 10 | 1960 | 9 | 2012 | RE | 10 | 1960 | 9 | 2012 | RE | 10 | 1960 | N | BIT | ST | N/A | Electric Utility | 4 |  |  |  | Unoperable
12796 | WV | 3946 | FirstEnergy Willow Island | 2015 | 12 | 2 | 2 | 2 | Conventional Steam Coal | 181 | [25 empty] | 18 | (ON) Once through No Cool Pond |  |  | Open | Fresh | Surface | Ohio River |  | RE | 10 | 1960 | 9 | 2012 | RE | 10 | 1960 | 9 | 2012 | RE | 10 | 1960 | N | BIT | ST | N/A | Electric Utility | 4 |  |  |  | Unoperable
58620 | WV | 3947 | Kammer | 2015 | 1 | 1 | 1 | 1 | Conventional Steam Coal | 200 | 4547 | 4246 | [6 empty] | 50226 | 50226 |  |  | 47762 |  | 2465 | [10 empty] | 19 | (ON) Once through No Cool Pond |  |  | Open | Fresh | Surface | Ohio River | Ohio River | RE | 7 | 1958 | 5 | 2015 | RE | 7 | 1958 | 5 | 2015 | RE | 7 | 1958 | N | BIT | ST | N/A | IPP Non-CHP | 1 |  |  |  | Unoperable
58620 | WV | 3947 | Kammer | 2015 | 2 | 1 | 1 | 1 | Conventional Steam Coal | 200 | 94778 | 88471 | [6 empty] | 1011826 | 1011826 |  |  | 1010816 |  | 1010 | [10 empty] | 19 | (ON) Once through No Cool Pond |  |  | Open | Fresh | Surface | Ohio River | Ohio River | RE | 7 | 1958 | 5 | 2015 | RE | 7 | 1958 | 5 | 2015 | RE | 7 | 1958 | N | BIT | ST | N/A | IPP Non-CHP | 1 |  |  |  | Unoperable
58620 | WV | 3947 | Kammer | 2015 | 3 | 1 | 1 | 1 | Conventional Steam Coal | 200 | 45507 | 42373 | [6 empty] | 517339 | 517339 |  |  | 514964 |  | 2374 | [10 empty] | 19 | (ON) Once through No Cool Pond |  |  | Open | Fresh | Surface | Ohio River | Ohio River | RE | 7 | 1958 | 5 | 2015 | RE | 7 | 1958 | 5 | 2015 | RE | 7 | 1958 | N | BIT | ST | N/A | IPP Non-CHP | 1 |  |  |  | Unoperable
58620 | WV | 3947 | Kammer | 2015 | 4 | 1 | 1 | 1 | Conventional Steam Coal | 200 | 13361 | 12458 | [6 empty] | 128586 | 128586 |  |  | 127448 |  | 1137 | [10 empty] | 19 | (ON) Once through No Cool Pond |  |  | Open | Fresh | Surface | Ohio River | Ohio River | RE | 7 | 1958 | 5 | 2015 | RE | 7 | 1958 | 5 | 2015 | RE | 7 | 1958 | N | BIT | ST | N/A | IPP Non-CHP | 1 |  |  |  | Unoperable
58620 | WV | 3947 | Kammer | 2015 | 5 | 1 | 1 | 1 | Conventional Steam Coal | 200 | 1605 | 1483 | [6 empty] | 554 | 554 |  |  | 0 |  | 554 | [10 empty] | 19 | (ON) Once through No Cool Pond |  |  | Open | Fresh | Surface | Ohio River | Ohio River | RE | 7 | 1958 | 5 | 2015 | RE | 7 | 1958 | 5 | 2015 | RE | 7 | 1958 | N | BIT | ST | N/A | IPP Non-CHP | 1 |  |  |  | Unoperable
58620 | WV | 3947 | Kammer | 2015 | 6 | 1 | 1 | 1 | Conventional Steam Coal | 200 | 0 | 0 | [6 empty] | 0 | 0 |  |  |  |  | 0 | [10 empty] | 19 | (ON) Once through No Cool Pond |  |  | Open | Fresh | Surface | Ohio River | Ohio River | RE | 7 | 1958 | 5 | 2015 | RE | 7 | 1958 | 5 | 2015 | RE | 7 | 1958 | N | BIT | ST | N/A | IPP Non-CHP | 1 |  |  |  | Unoperable
58620 | WV | 3947 | Kammer | 2015 | 7 | 1 | 1 | 1 | Conventional Steam Coal | 200 | [25 empty] | 19 | (ON) Once through No Cool Pond |  |  | Open | Fresh | Surface | Ohio River | Ohio River | RE | 7 | 1958 | 5 | 2015 | RE | 7 | 1958 | 5 | 2015 | RE | 7 | 1958 | N | BIT | ST | N/A | IPP Non-CHP | 1 |  |  |  | Unoperable
58620 | WV | 3947 | Kammer | 2015 | 8 | 1 | 1 | 1 | Conventional Steam Coal | 200 | [25 empty] | 19 | (ON) Once through No Cool Pond |  |  | Open | Fresh | Surface | Ohio River | Ohio River | RE | 7 | 1958 | 5 | 2015 | RE | 7 | 1958 | 5 | 2015 | RE | 7 | 1958 | N | BIT | ST | N/A | IPP Non-CHP | 1 |  |  |  | Unoperable
58620 | WV | 3947 | Kammer | 2015 | 9 | 1 | 1 | 1 | Conventional Steam Coal | 200 | [25 empty] | 19 | (ON) Once through No Cool Pond |  |  | Open | Fresh | Surface | Ohio River | Ohio River | RE | 7 | 1958 | 5 | 2015 | RE | 7 | 1958 | 5 | 2015 | RE | 7 | 1958 | N | BIT | ST | N/A | IPP Non-CHP | 1 |  |  |  | Unoperable
58620 | WV | 3947 | Kammer | 2015 | 10 | 1 | 1 | 1 | Conventional Steam Coal | 200 | [25 empty] | 19 | (ON) Once through No Cool Pond |  |  | Open | Fresh | Surface | Ohio River | Ohio River | RE | 7 | 1958 | 5 | 2015 | RE | 7 | 1958 | 5 | 2015 | RE | 7 | 1958 | N | BIT | ST | N/A | IPP Non-CHP | 1 |  |  |  | Unoperable
58620 | WV | 3947 | Kammer | 2015 | 11 | 1 | 1 | 1 | Conventional Steam Coal | 200 | [25 empty] | 19 | (ON) Once through No Cool Pond |  |  | Open | Fresh | Surface | Ohio River | Ohio River | RE | 7 | 1958 | 5 | 2015 | RE | 7 | 1958 | 5 | 2015 | RE | 7 | 1958 | N | BIT | ST | N/A | IPP Non-CHP | 1 |  |  |  | Unoperable
58620 | WV | 3947 | Kammer | 2015 | 12 | 1 | 1 | 1 | Conventional Steam Coal | 200 | [25 empty] | 19 | (ON) Once through No Cool Pond |  |  | Open | Fresh | Surface | Ohio River | Ohio River | RE | 7 | 1958 | 5 | 2015 | RE | 7 | 1958 | 5 | 2015 | RE | 7 | 1958 | N | BIT | ST | N/A | IPP Non-CHP | 1 |  |  |  | Unoperable
58620 | WV | 3947 | Kammer | 2015 | 1 | 2 | 2 | 2 | Conventional Steam Coal | 200 | 81790 | 77192 | [6 empty] | 871457 | 871457 |  |  | 867726 |  | 3731 | [10 empty] | 19 | (ON) Once through No Cool Pond |  |  | Open | Fresh | Surface | Ohio River | Ohio River | RE | 11 | 1958 | 5 | 2015 | RE | 11 | 1958 | 5 | 2015 | RE | 11 | 1958 | N | BIT | ST | N/A | IPP Non-CHP | 1 |  |  |  | Unoperable
58620 | WV | 3947 | Kammer | 2015 | 2 | 2 | 2 | 2 | Conventional Steam Coal | 200 | 0 | 0 | [6 empty] | 0 | 0 |  |  | 0 |  | 0 | [10 empty] | 19 | (ON) Once through No Cool Pond |  |  | Open | Fresh | Surface | Ohio River | Ohio River | RE | 11 | 1958 | 5 | 2015 | RE | 11 | 1958 | 5 | 2015 | RE | 11 | 1958 | N | BIT | ST | N/A | IPP Non-CHP | 1 |  |  |  | Unoperable
58620 | WV | 3947 | Kammer | 2015 | 3 | 2 | 2 | 2 | Conventional Steam Coal | 200 | 2622 | 2435 | [6 empty] | 51490 | 51490 |  |  | 49018 |  | 2471 | [10 empty] | 19 | (ON) Once through No Cool Pond |  |  | Open | Fresh | Surface | Ohio River | Ohio River | RE | 11 | 1958 | 5 | 2015 | RE | 11 | 1958 | 5 | 2015 | RE | 11 | 1958 | N | BIT | ST | N/A | IPP Non-CHP | 1 |  |  |  | Unoperable
58620 | WV | 3947 | Kammer | 2015 | 4 | 2 | 2 | 2 | Conventional Steam Coal | 200 | 36611 | 34364 | [6 empty] | 387752 | 387752 |  |  | 386274 |  | 1478 | [10 empty] | 19 | (ON) Once through No Cool Pond |  |  | Open | Fresh | Surface | Ohio River | Ohio River | RE | 11 | 1958 | 5 | 2015 | RE | 11 | 1958 | 5 | 2015 | RE | 11 | 1958 | N | BIT | ST | N/A | IPP Non-CHP | 1 |  |  |  | Unoperable
58620 | WV | 3947 | Kammer | 2015 | 5 | 2 | 2 | 2 | Conventional Steam Coal | 200 | 0 | 0 | [6 empty] | 0 | 0 |  |  | 0 |  | 0 | [10 empty] | 19 | (ON) Once through No Cool Pond |  |  | Open | Fresh | Surface | Ohio River | Ohio River | RE | 11 | 1958 | 5 | 2015 | RE | 11 | 1958 | 5 | 2015 | RE | 11 | 1958 | N | BIT | ST | N/A | IPP Non-CHP | 1 |  |  |  | Unoperable
58620 | WV | 3947 | Kammer | 2015 | 6 | 2 | 2 | 2 | Conventional Steam Coal | 200 | 0 | 0 | [6 empty] | 0 | 0 |  |  |  |  | 0 | [10 empty] | 19 | (ON) Once through No Cool Pond |  |  | Open | Fresh | Surface | Ohio River | Ohio River | RE | 11 | 1958 | 5 | 2015 | RE | 11 | 1958 | 5 | 2015 | RE | 11 | 1958 | N | BIT | ST | N/A | IPP Non-CHP | 1 |  |  |  | Unoperable
58620 | WV | 3947 | Kammer | 2015 | 7 | 2 | 2 | 2 | Conventional Steam Coal | 200 | [25 empty] | 19 | (ON) Once through No Cool Pond |  |  | Open | Fresh | Surface | Ohio River | Ohio River | RE | 11 | 1958 | 5 | 2015 | RE | 11 | 1958 | 5 | 2015 | RE | 11 | 1958 | N | BIT | ST | N/A | IPP Non-CHP | 1 |  |  |  | Unoperable
58620 | WV | 3947 | Kammer | 2015 | 8 | 2 | 2 | 2 | Conventional Steam Coal | 200 | [25 empty] | 19 | (ON) Once through No Cool Pond |  |  | Open | Fresh | Surface | Ohio River | Ohio River | RE | 11 | 1958 | 5 | 2015 | RE | 11 | 1958 | 5 | 2015 | RE | 11 | 1958 | N | BIT | ST | N/A | IPP Non-CHP | 1 |  |  |  | Unoperable
58620 | WV | 3947 | Kammer | 2015 | 9 | 2 | 2 | 2 | Conventional Steam Coal | 200 | [25 empty] | 19 | (ON) Once through No Cool Pond |  |  | Open | Fresh | Surface | Ohio River | Ohio River | RE | 11 | 1958 | 5 | 2015 | RE | 11 | 1958 | 5 | 2015 | RE | 11 | 1958 | N | BIT | ST | N/A | IPP Non-CHP | 1 |  |  |  | Unoperable
58620 | WV | 3947 | Kammer | 2015 | 10 | 2 | 2 | 2 | Conventional Steam Coal | 200 | [25 empty] | 19 | (ON) Once through No Cool Pond |  |  | Open | Fresh | Surface | Ohio River | Ohio River | RE | 11 | 1958 | 5 | 2015 | RE | 11 | 1958 | 5 | 2015 | RE | 11 | 1958 | N | BIT | ST | N/A | IPP Non-CHP | 1 |  |  |  | Unoperable
58620 | WV | 3947 | Kammer | 2015 | 11 | 2 | 2 | 2 | Conventional Steam Coal | 200 | [25 empty] | 19 | (ON) Once through No Cool Pond |  |  | Open | Fresh | Surface | Ohio River | Ohio River | RE | 11 | 1958 | 5 | 2015 | RE | 11 | 1958 | 5 | 2015 | RE | 11 | 1958 | N | BIT | ST | N/A | IPP Non-CHP | 1 |  |  |  | Unoperable
58620 | WV | 3947 | Kammer | 2015 | 12 | 2 | 2 | 2 | Conventional Steam Coal | 200 | [25 empty] | 19 | (ON) Once through No Cool Pond |  |  | Open | Fresh | Surface | Ohio River | Ohio River | RE | 11 | 1958 | 5 | 2015 | RE | 11 | 1958 | 5 | 2015 | RE | 11 | 1958 | N | BIT | ST | N/A | IPP Non-CHP | 1 |  |  |  | Unoperable
58620 | WV | 3947 | Kammer | 2015 | 1 | 3 | 3 | 3 | Conventional Steam Coal | 200 | 0 | 0 | [6 empty] | 0 | 0 |  |  | 0 |  | 0 | [10 empty] | 19 | (ON) Once through No Cool Pond |  |  | Open | Fresh | Surface | Ohio River | Ohio River | RE | 3 | 1959 | 5 | 2015 | RE | 3 | 1958 | 5 | 2015 | RE | 3 | 1958 | N | BIT | ST | N/A | IPP Non-CHP | 1 |  |  |  | Unoperable
58620 | WV | 3947 | Kammer | 2015 | 2 | 3 | 3 | 3 | Conventional Steam Coal | 200 | 0 | 0 | [6 empty] | 0 | 0 |  |  | 0 |  | 0 | [10 empty] | 19 | (ON) Once through No Cool Pond |  |  | Open | Fresh | Surface | Ohio River | Ohio River | RE | 3 | 1959 | 5 | 2015 | RE | 3 | 1958 | 5 | 2015 | RE | 3 | 1958 | N | BIT | ST | N/A | IPP Non-CHP | 1 |  |  |  | Unoperable
58620 | WV | 3947 | Kammer | 2015 | 3 | 3 | 3 | 3 | Conventional Steam Coal | 200 | 0 | 0 | [6 empty] | 0 | 0 |  |  | 0 |  | 0 | [10 empty] | 19 | (ON) Once through No Cool Pond |  |  | Open | Fresh | Surface | Ohio River | Ohio River | RE | 3 | 1959 | 5 | 2015 | RE | 3 | 1958 | 5 | 2015 | RE | 3 | 1958 | N | BIT | ST | N/A | IPP Non-CHP | 1 |  |  |  | Unoperable
58620 | WV | 3947 | Kammer | 2015 | 4 | 3 | 3 | 3 | Conventional Steam Coal | 200 | 0 | 0 | [6 empty] | 953 | 953 |  |  | 0 |  | 953 | [10 empty] | 19 | (ON) Once through No Cool Pond |  |  | Open | Fresh | Surface | Ohio River | Ohio River | RE | 3 | 1959 | 5 | 2015 | RE | 3 | 1958 | 5 | 2015 | RE | 3 | 1958 | N | BIT | ST | N/A | IPP Non-CHP | 1 |  |  |  | Unoperable
58620 | WV | 3947 | Kammer | 2015 | 5 | 3 | 3 | 3 | Conventional Steam Coal | 200 | 0 | 0 | [6 empty] | 0 | 0 |  |  | 0 |  | 0 | [10 empty] | 19 | (ON) Once through No Cool Pond |  |  | Open | Fresh | Surface | Ohio River | Ohio River | RE | 3 | 1959 | 5 | 2015 | RE | 3 | 1958 | 5 | 2015 | RE | 3 | 1958 | N | BIT | ST | N/A | IPP Non-CHP | 1 |  |  |  | Unoperable
58620 | WV | 3947 | Kammer | 2015 | 6 | 3 | 3 | 3 | Conventional Steam Coal | 200 | 0 | 0 | [6 empty] | 0 | 0 |  |  |  |  | 0 | [10 empty] | 19 | (ON) Once through No Cool Pond |  |  | Open | Fresh | Surface | Ohio River | Ohio River | RE | 3 | 1959 | 5 | 2015 | RE | 3 | 1958 | 5 | 2015 | RE | 3 | 1958 | N | BIT | ST | N/A | IPP Non-CHP | 1 |  |  |  | Unoperable
58620 | WV | 3947 | Kammer | 2015 | 7 | 3 | 3 | 3 | Conventional Steam Coal | 200 | [25 empty] | 19 | (ON) Once through No Cool Pond |  |  | Open | Fresh | Surface | Ohio River | Ohio River | RE | 3 | 1959 | 5 | 2015 | RE | 3 | 1958 | 5 | 2015 | RE | 3 | 1958 | N | BIT | ST | N/A | IPP Non-CHP | 1 |  |  |  | Unoperable
58620 | WV | 3947 | Kammer | 2015 | 8 | 3 | 3 | 3 | Conventional Steam Coal | 200 | [25 empty] | 19 | (ON) Once through No Cool Pond |  |  | Open | Fresh | Surface | Ohio River | Ohio River | RE | 3 | 1959 | 5 | 2015 | RE | 3 | 1958 | 5 | 2015 | RE | 3 | 1958 | N | BIT | ST | N/A | IPP Non-CHP | 1 |  |  |  | Unoperable
58620 | WV | 3947 | Kammer | 2015 | 9 | 3 | 3 | 3 | Conventional Steam Coal | 200 | [25 empty] | 19 | (ON) Once through No Cool Pond |  |  | Open | Fresh | Surface | Ohio River | Ohio River | RE | 3 | 1959 | 5 | 2015 | RE | 3 | 1958 | 5 | 2015 | RE | 3 | 1958 | N | BIT | ST | N/A | IPP Non-CHP | 1 |  |  |  | Unoperable
58620 | WV | 3947 | Kammer | 2015 | 10 | 3 | 3 | 3 | Conventional Steam Coal | 200 | [25 empty] | 19 | (ON) Once through No Cool Pond |  |  | Open | Fresh | Surface | Ohio River | Ohio River | RE | 3 | 1959 | 5 | 2015 | RE | 3 | 1958 | 5 | 2015 | RE | 3 | 1958 | N | BIT | ST | N/A | IPP Non-CHP | 1 |  |  |  | Unoperable
58620 | WV | 3947 | Kammer | 2015 | 11 | 3 | 3 | 3 | Conventional Steam Coal | 200 | [25 empty] | 19 | (ON) Once through No Cool Pond |  |  | Open | Fresh | Surface | Ohio River | Ohio River | RE | 3 | 1959 | 5 | 2015 | RE | 3 | 1958 | 5 | 2015 | RE | 3 | 1958 | N | BIT | ST | N/A | IPP Non-CHP | 1 |  |  |  | Unoperable
58620 | WV | 3947 | Kammer | 2015 | 12 | 3 | 3 | 3 | Conventional Steam Coal | 200 | [25 empty] | 19 | (ON) Once through No Cool Pond |  |  | Open | Fresh | Surface | Ohio River | Ohio River | RE | 3 | 1959 | 5 | 2015 | RE | 3 | 1958 | 5 | 2015 | RE | 3 | 1958 | N | BIT | ST | N/A | IPP Non-CHP | 1 |  |  |  | Unoperable
58620 | WV | 3947 | Kammer | 2015 | 1 | 1 | 1 | PLANT | Conventional Steam Coal | 200 | 4547 | 4246 | [6 empty] | 50226 | 50226 |  |  | 47762 |  | 2465 |  |  |  | 3497.222 | 31.622 |  |  |  |  | 525 |  |  |  | ON | [5 empty] | RE | 7 | 1958 | 5 | 2015 | RE | 7 | 1958 | 5 | 2015 |  |  |  | N | BIT | ST | N/A | IPP Non-CHP | 1 |  |  |  | Unoperable
58620 | WV | 3947 | Kammer | 2015 | 2 | 1 | 1 | PLANT | Conventional Steam Coal | 200 | 94778 | 88471 | [6 empty] | 1011826 | 1011826 |  |  | 1010816 |  | 1010 |  |  |  | 5986.219 | 54.127 |  |  |  |  | 672 |  |  |  | ON | [5 empty] | RE | 7 | 1958 | 5 | 2015 | RE | 7 | 1958 | 5 | 2015 |  |  |  | N | BIT | ST | N/A | IPP Non-CHP | 1 |  |  |  | Unoperable
58620 | WV | 3947 | Kammer | 2015 | 3 | 1 | 1 | PLANT | Conventional Steam Coal | 200 | 45507 | 42373 | [6 empty] | 517339 | 517339 |  |  | 514964 |  | 2374 |  |  |  | 1381.571 | 12.492 |  |  |  |  | 331 |  |  |  | ON | [5 empty] | RE | 7 | 1958 | 5 | 2015 | RE | 7 | 1958 | 5 | 2015 |  |  |  | N | BIT | ST | N/A | IPP Non-CHP | 1 |  |  |  | Unoperable
58620 | WV | 3947 | Kammer | 2015 | 4 | 1 | 1 | PLANT | Conventional Steam Coal | 200 | 13361 | 12458 | [6 empty] | 128586 | 128586 |  |  | 127448 |  | 1137 |  |  |  | 995.961 | 9.005 |  |  |  |  | 243 |  |  |  | ON | [5 empty] | RE | 7 | 1958 | 5 | 2015 | RE | 7 | 1958 | 5 | 2015 |  |  |  | N | BIT | ST | N/A | IPP Non-CHP | 1 |  |  |  | Unoperable
58620 | WV | 3947 | Kammer | 2015 | 5 | 1 | 1 | PLANT | Conventional Steam Coal | 200 | 1605 | 1483 | [6 empty] | 554 | 554 |  |  | 0 |  | 554 |  |  |  | 92.867 | 0.84 |  |  |  |  | 14 |  |  |  | ON | [5 empty] | RE | 7 | 1958 | 5 | 2015 | RE | 7 | 1958 | 5 | 2015 |  |  |  | N | BIT | ST | N/A | IPP Non-CHP | 1 |  |  |  | Unoperable
58620 | WV | 3947 | Kammer | 2015 | 6 | 1 | 1 | PLANT | Conventional Steam Coal | 200 | 0 | 0 | [6 empty] | 0 | 0 |  |  |  |  | 0 | [9 empty] | 0 |  |  |  | ON | [5 empty] | RE | 7 | 1958 | 5 | 2015 | RE | 7 | 1958 | 5 | 2015 |  |  |  | N | BIT | ST | N/A | IPP Non-CHP | 1 |  |  |  | Unoperable
58620 | WV | 3947 | Kammer | 2015 | 7 | 1 | 1 | PLANT | Conventional Steam Coal | 200 | [24 empty] | 0 |  |  |  | ON | [5 empty] | RE | 7 | 1958 | 5 | 2015 | RE | 7 | 1958 | 5 | 2015 |  |  |  | N | BIT | ST | N/A | IPP Non-CHP | 1 |  |  |  | Unoperable
58620 | WV | 3947 | Kammer | 2015 | 8 | 1 | 1 | PLANT | Conventional Steam Coal | 200 | [24 empty] | 0 |  |  |  | ON | [5 empty] | RE | 7 | 1958 | 5 | 2015 | RE | 7 | 1958 | 5 | 2015 |  |  |  | N | BIT | ST | N/A | IPP Non-CHP | 1 |  |  |  | Unoperable
58620 | WV | 3947 | Kammer | 2015 | 9 | 1 | 1 | PLANT | Conventional Steam Coal | 200 | [24 empty] | 0 |  |  |  | ON | [5 empty] | RE | 7 | 1958 | 5 | 2015 | RE | 7 | 1958 | 5 | 2015 |  |  |  | N | BIT | ST | N/A | IPP Non-CHP | 1 |  |  |  | Unoperable
58620 | WV | 3947 | Kammer | 2015 | 10 | 1 | 1 | PLANT | Conventional Steam Coal | 200 | [24 empty] | 0 |  |  |  | ON | [5 empty] | RE | 7 | 1958 | 5 | 2015 | RE | 7 | 1958 | 5 | 2015 |  |  |  | N | BIT | ST | N/A | IPP Non-CHP | 1 |  |  |  | Unoperable
58620 | WV | 3947 | Kammer | 2015 | 11 | 1 | 1 | PLANT | Conventional Steam Coal | 200 | [24 empty] | 0 |  |  |  | ON | [5 empty] | RE | 7 | 1958 | 5 | 2015 | RE | 7 | 1958 | 5 | 2015 |  |  |  | N | BIT | ST | N/A | IPP Non-CHP | 1 |  |  |  | Unoperable
58620 | WV | 3947 | Kammer | 2015 | 12 | 1 | 1 | PLANT | Conventional Steam Coal | 200 | [24 empty] | 0 |  |  |  | ON | [5 empty] | RE | 7 | 1958 | 5 | 2015 | RE | 7 | 1958 | 5 | 2015 |  |  |  | N | BIT | ST | N/A | IPP Non-CHP | 1 |  |  |  | Unoperable
58620 | WV | 3947 | Kammer | 2015 | 1 | 2 | 2 | PLANT | Conventional Steam Coal | 200 | 81790 | 77192 | [6 empty] | 871457 | 871457 |  |  | 867726 |  | 3731 |  |  |  | 3497.222 | 31.622 |  |  |  |  | 525 |  |  |  | ON | [5 empty] | RE | 11 | 1958 | 5 | 2015 | RE | 11 | 1958 | 5 | 2015 |  |  |  | N | BIT | ST | N/A | IPP Non-CHP | 1 |  |  |  | Unoperable
58620 | WV | 3947 | Kammer | 2015 | 2 | 2 | 2 | PLANT | Conventional Steam Coal | 200 | 0 | 0 | [6 empty] | 0 | 0 |  |  | 0 |  | 0 |  |  |  | 5986.219 | 54.127 |  |  |  |  | 672 |  |  |  | ON | [5 empty] | RE | 11 | 1958 | 5 | 2015 | RE | 11 | 1958 | 5 | 2015 |  |  |  | N | BIT | ST | N/A | IPP Non-CHP | 1 |  |  |  | Unoperable
58620 | WV | 3947 | Kammer | 2015 | 3 | 2 | 2 | PLANT | Conventional Steam Coal | 200 | 2622 | 2435 | [6 empty] | 51490 | 51490 |  |  | 49018 |  | 2471 |  |  |  | 1381.571 | 12.492 |  |  |  |  | 331 |  |  |  | ON | [5 empty] | RE | 11 | 1958 | 5 | 2015 | RE | 11 | 1958 | 5 | 2015 |  |  |  | N | BIT | ST | N/A | IPP Non-CHP | 1 |  |  |  | Unoperable
58620 | WV | 3947 | Kammer | 2015 | 4 | 2 | 2 | PLANT | Conventional Steam Coal | 200 | 36611 | 34364 | [6 empty] | 387752 | 387752 |  |  | 386274 |  | 1478 |  |  |  | 995.961 | 9.005 |  |  |  |  | 243 |  |  |  | ON | [5 empty] | RE | 11 | 1958 | 5 | 2015 | RE | 11 | 1958 | 5 | 2015 |  |  |  | N | BIT | ST | N/A | IPP Non-CHP | 1 |  |  |  | Unoperable
58620 | WV | 3947 | Kammer | 2015 | 5 | 2 | 2 | PLANT | Conventional Steam Coal | 200 | 0 | 0 | [6 empty] | 0 | 0 |  |  | 0 |  | 0 |  |  |  | 92.867 | 0.84 |  |  |  |  | 14 |  |  |  | ON | [5 empty] | RE | 11 | 1958 | 5 | 2015 | RE | 11 | 1958 | 5 | 2015 |  |  |  | N | BIT | ST | N/A | IPP Non-CHP | 1 |  |  |  | Unoperable
58620 | WV | 3947 | Kammer | 2015 | 6 | 2 | 2 | PLANT | Conventional Steam Coal | 200 | 0 | 0 | [6 empty] | 0 | 0 |  |  |  |  | 0 | [9 empty] | 0 |  |  |  | ON | [5 empty] | RE | 11 | 1958 | 5 | 2015 | RE | 11 | 1958 | 5 | 2015 |  |  |  | N | BIT | ST | N/A | IPP Non-CHP | 1 |  |  |  | Unoperable
58620 | WV | 3947 | Kammer | 2015 | 7 | 2 | 2 | PLANT | Conventional Steam Coal | 200 | [24 empty] | 0 |  |  |  | ON | [5 empty] | RE | 11 | 1958 | 5 | 2015 | RE | 11 | 1958 | 5 | 2015 |  |  |  | N | BIT | ST | N/A | IPP Non-CHP | 1 |  |  |  | Unoperable
58620 | WV | 3947 | Kammer | 2015 | 8 | 2 | 2 | PLANT | Conventional Steam Coal | 200 | [24 empty] | 0 |  |  |  | ON | [5 empty] | RE | 11 | 1958 | 5 | 2015 | RE | 11 | 1958 | 5 | 2015 |  |  |  | N | BIT | ST | N/A | IPP Non-CHP | 1 |  |  |  | Unoperable
58620 | WV | 3947 | Kammer | 2015 | 9 | 2 | 2 | PLANT | Conventional Steam Coal | 200 | [24 empty] | 0 |  |  |  | ON | [5 empty] | RE | 11 | 1958 | 5 | 2015 | RE | 11 | 1958 | 5 | 2015 |  |  |  | N | BIT | ST | N/A | IPP Non-CHP | 1 |  |  |  | Unoperable
58620 | WV | 3947 | Kammer | 2015 | 10 | 2 | 2 | PLANT | Conventional Steam Coal | 200 | [24 empty] | 0 |  |  |  | ON | [5 empty] | RE | 11 | 1958 | 5 | 2015 | RE | 11 | 1958 | 5 | 2015 |  |  |  | N | BIT | ST | N/A | IPP Non-CHP | 1 |  |  |  | Unoperable
58620 | WV | 3947 | Kammer | 2015 | 11 | 2 | 2 | PLANT | Conventional Steam Coal | 200 | [24 empty] | 0 |  |  |  | ON | [5 empty] | RE | 11 | 1958 | 5 | 2015 | RE | 11 | 1958 | 5 | 2015 |  |  |  | N | BIT | ST | N/A | IPP Non-CHP | 1 |  |  |  | Unoperable
58620 | WV | 3947 | Kammer | 2015 | 12 | 2 | 2 | PLANT | Conventional Steam Coal | 200 | [24 empty] | 0 |  |  |  | ON | [5 empty] | RE | 11 | 1958 | 5 | 2015 | RE | 11 | 1958 | 5 | 2015 |  |  |  | N | BIT | ST | N/A | IPP Non-CHP | 1 |  |  |  | Unoperable
58620 | WV | 3947 | Kammer | 2015 | 1 | 3 | 3 | PLANT | Conventional Steam Coal | 200 | 0 | 0 | [6 empty] | 0 | 0 |  |  | 0 |  | 0 |  |  |  | 3497.222 | 31.622 |  |  |  |  | 525 |  |  |  | ON | [5 empty] | RE | 3 | 1959 | 5 | 2015 | RE | 3 | 1958 | 5 | 2015 |  |  |  | N | BIT | ST | N/A | IPP Non-CHP | 1 |  |  |  | Unoperable
58620 | WV | 3947 | Kammer | 2015 | 2 | 3 | 3 | PLANT | Conventional Steam Coal | 200 | 0 | 0 | [6 empty] | 0 | 0 |  |  | 0 |  | 0 |  |  |  | 5986.219 | 54.127 |  |  |  |  | 672 |  |  |  | ON | [5 empty] | RE | 3 | 1959 | 5 | 2015 | RE | 3 | 1958 | 5 | 2015 |  |  |  | N | BIT | ST | N/A | IPP Non-CHP | 1 |  |  |  | Unoperable
58620 | WV | 3947 | Kammer | 2015 | 3 | 3 | 3 | PLANT | Conventional Steam Coal | 200 | 0 | 0 | [6 empty] | 0 | 0 |  |  | 0 |  | 0 |  |  |  | 1381.571 | 12.492 |  |  |  |  | 331 |  |  |  | ON | [5 empty] | RE | 3 | 1959 | 5 | 2015 | RE | 3 | 1958 | 5 | 2015 |  |  |  | N | BIT | ST | N/A | IPP Non-CHP | 1 |  |  |  | Unoperable
58620 | WV | 3947 | Kammer | 2015 | 4 | 3 | 3 | PLANT | Conventional Steam Coal | 200 | 0 | 0 | [6 empty] | 953 | 953 |  |  | 0 |  | 953 |  |  |  | 995.961 | 9.005 |  |  |  |  | 243 |  |  |  | ON | [5 empty] | RE | 3 | 1959 | 5 | 2015 | RE | 3 | 1958 | 5 | 2015 |  |  |  | N | BIT | ST | N/A | IPP Non-CHP | 1 |  |  |  | Unoperable
58620 | WV | 3947 | Kammer | 2015 | 5 | 3 | 3 | PLANT | Conventional Steam Coal | 200 | 0 | 0 | [6 empty] | 0 | 0 |  |  | 0 |  | 0 |  |  |  | 92.867 | 0.84 |  |  |  |  | 14 |  |  |  | ON | [5 empty] | RE | 3 | 1959 | 5 | 2015 | RE | 3 | 1958 | 5 | 2015 |  |  |  | N | BIT | ST | N/A | IPP Non-CHP | 1 |  |  |  | Unoperable
58620 | WV | 3947 | Kammer | 2015 | 6 | 3 | 3 | PLANT | Conventional Steam Coal | 200 | 0 | 0 | [6 empty] | 0 | 0 |  |  |  |  | 0 | [9 empty] | 0 |  |  |  | ON | [5 empty] | RE | 3 | 1959 | 5 | 2015 | RE | 3 | 1958 | 5 | 2015 |  |  |  | N | BIT | ST | N/A | IPP Non-CHP | 1 |  |  |  | Unoperable
58620 | WV | 3947 | Kammer | 2015 | 7 | 3 | 3 | PLANT | Conventional Steam Coal | 200 | [24 empty] | 0 |  |  |  | ON | [5 empty] | RE | 3 | 1959 | 5 | 2015 | RE | 3 | 1958 | 5 | 2015 |  |  |  | N | BIT | ST | N/A | IPP Non-CHP | 1 |  |  |  | Unoperable
58620 | WV | 3947 | Kammer | 2015 | 8 | 3 | 3 | PLANT | Conventional Steam Coal | 200 | [24 empty] | 0 |  |  |  | ON | [5 empty] | RE | 3 | 1959 | 5 | 2015 | RE | 3 | 1958 | 5 | 2015 |  |  |  | N | BIT | ST | N/A | IPP Non-CHP | 1 |  |  |  | Unoperable
58620 | WV | 3947 | Kammer | 2015 | 9 | 3 | 3 | PLANT | Conventional Steam Coal | 200 | [24 empty] | 0 |  |  |  | ON | [5 empty] | RE | 3 | 1959 | 5 | 2015 | RE | 3 | 1958 | 5 | 2015 |  |  |  | N | BIT | ST | N/A | IPP Non-CHP | 1 |  |  |  | Unoperable
58620 | WV | 3947 | Kammer | 2015 | 10 | 3 | 3 | PLANT | Conventional Steam Coal | 200 | [24 empty] | 0 |  |  |  | ON | [5 empty] | RE | 3 | 1959 | 5 | 2015 | RE | 3 | 1958 | 5 | 2015 |  |  |  | N | BIT | ST | N/A | IPP Non-CHP | 1 |  |  |  | Unoperable
58620 | WV | 3947 | Kammer | 2015 | 11 | 3 | 3 | PLANT | Conventional Steam Coal | 200 | [24 empty] | 0 |  |  |  | ON | [5 empty] | RE | 3 | 1959 | 5 | 2015 | RE | 3 | 1958 | 5 | 2015 |  |  |  | N | BIT | ST | N/A | IPP Non-CHP | 1 |  |  |  | Unoperable
58620 | WV | 3947 | Kammer | 2015 | 12 | 3 | 3 | PLANT | Conventional Steam Coal | 200 | [24 empty] | 0 |  |  |  | ON | [5 empty] | RE | 3 | 1959 | 5 | 2015 | RE | 3 | 1958 | 5 | 2015 |  |  |  | N | BIT | ST | N/A | IPP Non-CHP | 1 |  |  |  | Unoperable
22053 | WV | 3948 | Mitchell (WV) | 2015 | 1 | 1 | 1 | 1 | Conventional Steam Coal | 770 | 427558 | 392567 | [6 empty] | 3987933 | 3987933 |  |  | 3970872 |  | 17060 | [10 empty] | 10 | (RN) Recirculate: Natural Draft |  |  | Closed | Fresh | Surface | Ohio River |  | OP | 5 | 1971 |  |  | OP | 5 | 1971 |  |  | OP | 5 | 1971 | N | BIT | ST | N/A | Electric Utility | 1 |  |  |  | Complex
22053 | WV | 3948 | Mitchell (WV) | 2015 | 2 | 1 | 1 | 1 | Conventional Steam Coal | 770 | 386761 | 354614 | [6 empty] | 3596864 | 3596864 |  |  | 3585500 |  | 11363 | [10 empty] | 10 | (RN) Recirculate: Natural Draft |  |  | Closed | Fresh | Surface | Ohio River |  | OP | 5 | 1971 |  |  | OP | 5 | 1971 |  |  | OP | 5 | 1971 | N | BIT | ST | N/A | Electric Utility | 1 |  |  |  | Complex
22053 | WV | 3948 | Mitchell (WV) | 2015 | 3 | 1 | 1 | 1 | Conventional Steam Coal | 770 | 290070 | 266261 | [6 empty] | 2682890 | 2682890 |  |  | 2660695 |  | 22195 | [10 empty] | 10 | (RN) Recirculate: Natural Draft |  |  | Closed | Fresh | Surface | Ohio River |  | OP | 5 | 1971 |  |  | OP | 5 | 1971 |  |  | OP | 5 | 1971 | N | BIT | ST | N/A | Electric Utility | 1 |  |  |  | Complex
22053 | WV | 3948 | Mitchell (WV) | 2015 | 4 | 1 | 1 | 1 | Conventional Steam Coal | 770 | 0 | 0 | [6 empty] | 0 | 0 |  |  | 0 |  | 0 | [10 empty] | 10 | (RN) Recirculate: Natural Draft |  |  | Closed | Fresh | Surface | Ohio River |  | OP | 5 | 1971 |  |  | OP | 5 | 1971 |  |  | OP | 5 | 1971 | N | BIT | ST | N/A | Electric Utility | 1 |  |  |  | Complex
22053 | WV | 3948 | Mitchell (WV) | 2015 | 5 | 1 | 1 | 1 | Conventional Steam Coal | 770 | 170909 | 156614 | [6 empty] | 1561856 | 1561856 |  |  | 1535831 |  | 26025 | [10 empty] | 10 | (RN) Recirculate: Natural Draft |  |  | Closed | Fresh | Surface | Ohio River |  | OP | 5 | 1971 |  |  | OP | 5 | 1971 |  |  | OP | 5 | 1971 | N | BIT | ST | N/A | Electric Utility | 1 |  |  |  | Complex
22053 | WV | 3948 | Mitchell (WV) | 2015 | 6 | 1 | 1 | 1 | Conventional Steam Coal | 770 | 455430 | 420435 | [6 empty] | 4240225 | 4240225 |  |  | 4222506 |  | 17719 | [10 empty] | 10 | (RN) Recirculate: Natural Draft |  |  | Closed | Fresh | Surface | Ohio River |  | OP | 5 | 1971 |  |  | OP | 5 | 1971 |  |  | OP | 5 | 1971 | N | BIT | ST | N/A | Electric Utility | 1 |  |  |  | Complex
22053 | WV | 3948 | Mitchell (WV) | 2015 | 7 | 1 | 1 | 1 | Conventional Steam Coal | 770 | 300457 | 271659 | [6 empty] | 2874595 | 2874595 |  |  | 2858761 |  | 15834 | [10 empty] | 10 | (RN) Recirculate: Natural Draft |  |  | Closed | Fresh | Surface | Ohio River |  | OP | 5 | 1971 |  |  | OP | 5 | 1971 |  |  | OP | 5 | 1971 | N | BIT | ST | N/A | Electric Utility | 1 |  |  |  | Complex
22053 | WV | 3948 | Mitchell (WV) | 2015 | 8 | 1 | 1 | 1 | Conventional Steam Coal | 770 | 472694 | 429845 | [6 empty] | 4612536 | 4612536 |  |  | 4607485 |  | 5052 | [10 empty] | 10 | (RN) Recirculate: Natural Draft |  |  | Closed | Fresh | Surface | Ohio River |  | OP | 5 | 1971 |  |  | OP | 5 | 1971 |  |  | OP | 5 | 1971 | N | BIT | ST | N/A | Electric Utility | 1 |  |  |  | Complex
22053 | WV | 3948 | Mitchell (WV) | 2015 | 9 | 1 | 1 | 1 | Conventional Steam Coal | 770 | 153456 | 138710 | [6 empty] | 1495891 | 1495891 |  |  | 1488980 |  | 6911 | [10 empty] | 10 | (RN) Recirculate: Natural Draft |  |  | Closed | Fresh | Surface | Ohio River |  | OP | 5 | 1971 |  |  | OP | 5 | 1971 |  |  | OP | 5 | 1971 | N | BIT | ST | N/A | Electric Utility | 1 |  |  |  | Complex
22053 | WV | 3948 | Mitchell (WV) | 2015 | 10 | 1 | 1 | 1 | Conventional Steam Coal | 770 | 0 | 0 | [6 empty] | 39 | 39 |  |  | 0 |  | 39 | [10 empty] | 10 | (RN) Recirculate: Natural Draft |  |  | Closed | Fresh | Surface | Ohio River |  | OP | 5 | 1971 |  |  | OP | 5 | 1971 |  |  | OP | 5 | 1971 | N | BIT | ST | N/A | Electric Utility | 1 |  |  |  | Complex
22053 | WV | 3948 | Mitchell (WV) | 2015 | 11 | 1 | 1 | 1 | Conventional Steam Coal | 770 | 232748 | 212192 | [6 empty] | 2251830 | 2251830 |  |  | 2242962 |  | 8868 | [10 empty] | 10 | (RN) Recirculate: Natural Draft |  |  | Closed | Fresh | Surface | Ohio River |  | OP | 5 | 1971 |  |  | OP | 5 | 1971 |  |  | OP | 5 | 1971 | N | BIT | ST | N/A | Electric Utility | 1 |  |  |  | Complex
22053 | WV | 3948 | Mitchell (WV) | 2015 | 12 | 1 | 1 | 1 | Conventional Steam Coal | 770 | 194026 | 177501 | [6 empty] | 1868906 | 1868906 |  |  | 1849421 |  | 19485 | [10 empty] | 10 | (RN) Recirculate: Natural Draft |  |  | Closed | Fresh | Surface | Ohio River |  | OP | 5 | 1971 |  |  | OP | 5 | 1971 |  |  | OP | 5 | 1971 | N | BIT | ST | N/A | Electric Utility | 1 |  |  |  | Complex
22053 | WV | 3948 | Mitchell (WV) | 2015 | 1 | 2 | 2 | 2 | Conventional Steam Coal | 790 | 418147 | 386845 | [6 empty] | 3688799 | 3688799 |  |  | 3682786 |  | 6013 | [10 empty] | 10 | (RN) Recirculate: Natural Draft |  |  | Closed | Fresh | Surface | Ohio River |  | OP | 5 | 1971 |  |  | OP | 5 | 1971 |  |  | OP | 5 | 1971 | N | BIT | ST | N/A | Electric Utility | 1 |  |  |  | Complex
22053 | WV | 3948 | Mitchell (WV) | 2015 | 2 | 2 | 2 | 2 | Conventional Steam Coal | 790 | 439661 | 407255 | [6 empty] | 3950505 | 3950505 |  |  | 3941069 |  | 9436 | [10 empty] | 10 | (RN) Recirculate: Natural Draft |  |  | Closed | Fresh | Surface | Ohio River |  | OP | 5 | 1971 |  |  | OP | 5 | 1971 |  |  | OP | 5 | 1971 | N | BIT | ST | N/A | Electric Utility | 1 |  |  |  | Complex
22053 | WV | 3948 | Mitchell (WV) | 2015 | 3 | 2 | 2 | 2 | Conventional Steam Coal | 790 | 0 | 0 | [6 empty] | 0 | 0 |  |  | 0 |  | 0 | [10 empty] | 10 | (RN) Recirculate: Natural Draft |  |  | Closed | Fresh | Surface | Ohio River |  | OP | 5 | 1971 |  |  | OP | 5 | 1971 |  |  | OP | 5 | 1971 | N | BIT | ST | N/A | Electric Utility | 1 |  |  |  | Complex
22053 | WV | 3948 | Mitchell (WV) | 2015 | 4 | 2 | 2 | 2 | Conventional Steam Coal | 790 | 0 | 0 | [6 empty] | 0 | 0 |  |  | 0 |  | 0 | [10 empty] | 10 | (RN) Recirculate: Natural Draft |  |  | Closed | Fresh | Surface | Ohio River |  | OP | 5 | 1971 |  |  | OP | 5 | 1971 |  |  | OP | 5 | 1971 | N | BIT | ST | N/A | Electric Utility | 1 |  |  |  | Complex
22053 | WV | 3948 | Mitchell (WV) | 2015 | 5 | 2 | 2 | 2 | Conventional Steam Coal | 790 | 0 | 0 | [6 empty] | 0 | 0 |  |  | 0 |  | 0 | [10 empty] | 10 | (RN) Recirculate: Natural Draft |  |  | Closed | Fresh | Surface | Ohio River |  | OP | 5 | 1971 |  |  | OP | 5 | 1971 |  |  | OP | 5 | 1971 | N | BIT | ST | N/A | Electric Utility | 1 |  |  |  | Complex
22053 | WV | 3948 | Mitchell (WV) | 2015 | 6 | 2 | 2 | 2 | Conventional Steam Coal | 790 | 35956 | 32531 | [6 empty] | 380600 | 380600 |  |  | 345630 |  | 34970 | [10 empty] | 10 | (RN) Recirculate: Natural Draft |  |  | Closed | Fresh | Surface | Ohio River |  | OP | 5 | 1971 |  |  | OP | 5 | 1971 |  |  | OP | 5 | 1971 | N | BIT | ST | N/A | Electric Utility | 1 |  |  |  | Complex
22053 | WV | 3948 | Mitchell (WV) | 2015 | 7 | 2 | 2 | 2 | Conventional Steam Coal | 790 | 487938 | 454669 | [6 empty] | 4445349 | 4445349 |  |  | 4428573 |  | 16776 | [10 empty] | 10 | (RN) Recirculate: Natural Draft |  |  | Closed | Fresh | Surface | Ohio River |  | OP | 5 | 1971 |  |  | OP | 5 | 1971 |  |  | OP | 5 | 1971 | N | BIT | ST | N/A | Electric Utility | 1 |  |  |  | Complex
22053 | WV | 3948 | Mitchell (WV) | 2015 | 8 | 2 | 2 | 2 | Conventional Steam Coal | 790 | 324634 | 301304 | [6 empty] | 3069014 | 3069014 |  |  | 3031436 |  | 37578 | [10 empty] | 10 | (RN) Recirculate: Natural Draft |  |  | Closed | Fresh | Surface | Ohio River |  | OP | 5 | 1971 |  |  | OP | 5 | 1971 |  |  | OP | 5 | 1971 | N | BIT | ST | N/A | Electric Utility | 1 |  |  |  | Complex
22053 | WV | 3948 | Mitchell (WV) | 2015 | 9 | 2 | 2 | 2 | Conventional Steam Coal | 790 | 435776 | 404850 | [6 empty] | 4150521 | 4150521 |  |  | 4136827 |  | 13694 | [10 empty] | 10 | (RN) Recirculate: Natural Draft |  |  | Closed | Fresh | Surface | Ohio River |  | OP | 5 | 1971 |  |  | OP | 5 | 1971 |  |  | OP | 5 | 1971 | N | BIT | ST | N/A | Electric Utility | 1 |  |  |  | Complex
22053 | WV | 3948 | Mitchell (WV) | 2015 | 10 | 2 | 2 | 2 | Conventional Steam Coal | 790 | 12260 | 11340 | [6 empty] | 140888 | 140888 |  |  | 127528 |  | 13360 | [10 empty] | 10 | (RN) Recirculate: Natural Draft |  |  | Closed | Fresh | Surface | Ohio River |  | OP | 5 | 1971 |  |  | OP | 5 | 1971 |  |  | OP | 5 | 1971 | N | BIT | ST | N/A | Electric Utility | 1 |  |  |  | Complex
22053 | WV | 3948 | Mitchell (WV) | 2015 | 11 | 2 | 2 | 2 | Conventional Steam Coal | 790 | 246925 | 230533 | [6 empty] | 2249333 | 2249333 |  |  | 2208027 |  | 41305 | [10 empty] | 10 | (RN) Recirculate: Natural Draft |  |  | Closed | Fresh | Surface | Ohio River |  | OP | 5 | 1971 |  |  | OP | 5 | 1971 |  |  | OP | 5 | 1971 | N | BIT | ST | N/A | Electric Utility | 1 |  |  |  | Complex
22053 | WV | 3948 | Mitchell (WV) | 2015 | 12 | 2 | 2 | 2 | Conventional Steam Coal | 790 | 339474 | 318094 | [6 empty] | 2878331 | 2878331 |  |  | 2874249 |  | 4082 | [10 empty] | 10 | (RN) Recirculate: Natural Draft |  |  | Closed | Fresh | Surface | Ohio River |  | OP | 5 | 1971 |  |  | OP | 5 | 1971 |  |  | OP | 5 | 1971 | N | BIT | ST | N/A | Electric Utility | 1 |  |  |  | Complex
22053 | WV | 3948 | Mitchell (WV) | 2015 | 1 | 1 | 1 | PLANT | Conventional Steam Coal | 770 | 427558 | 392567 | [6 empty] | 3987933 | 3987933 |  |  | 3970872 |  | 17060 |  |  |  | 434.701 | 328.019 |  |  |  |  | 650 |  |  |  | RN | [5 empty] | OP | 5 | 1971 |  |  | OP | 5 | 1971 | [5 empty] | N | BIT | ST | N/A | Electric Utility | 1 |  |  |  | Complex
22053 | WV | 3948 | Mitchell (WV) | 2015 | 2 | 1 | 1 | PLANT | Conventional Steam Coal | 770 | 386761 | 354614 | [6 empty] | 3596864 | 3596864 |  |  | 3585500 |  | 11363 |  |  |  | 464.696 | 350.653 |  |  |  |  | 648 |  |  |  | RN | [5 empty] | OP | 5 | 1971 |  |  | OP | 5 | 1971 | [5 empty] | N | BIT | ST | N/A | Electric Utility | 1 |  |  |  | Complex
22053 | WV | 3948 | Mitchell (WV) | 2015 | 3 | 1 | 1 | PLANT | Conventional Steam Coal | 770 | 290070 | 266261 | [6 empty] | 2682890 | 2682890 |  |  | 2660695 |  | 22195 |  |  |  | 108.298 | 81.72 |  |  |  |  | 473 |  |  |  | RN | [5 empty] | OP | 5 | 1971 |  |  | OP | 5 | 1971 | [5 empty] | N | BIT | ST | N/A | Electric Utility | 1 |  |  |  | Complex
22053 | WV | 3948 | Mitchell (WV) | 2015 | 4 | 1 | 1 | PLANT | Conventional Steam Coal | 770 | 0 | 0 | [6 empty] | 0 | 0 |  |  | 0 |  | 0 | [9 empty] | 0 |  |  |  | RN | [5 empty] | OP | 5 | 1971 |  |  | OP | 5 | 1971 | [5 empty] | N | BIT | ST | N/A | Electric Utility | 1 |  |  |  | Complex
22053 | WV | 3948 | Mitchell (WV) | 2015 | 5 | 1 | 1 | PLANT | Conventional Steam Coal | 770 | 170909 | 156614 | [6 empty] | 1561856 | 1561856 |  |  | 1535831 |  | 26025 |  |  |  | 42.609 | 32.152 |  |  |  |  | 290 |  |  |  | RN | [5 empty] | OP | 5 | 1971 |  |  | OP | 5 | 1971 | [5 empty] | N | BIT | ST | N/A | Electric Utility | 1 |  |  |  | Complex
22053 | WV | 3948 | Mitchell (WV) | 2015 | 6 | 1 | 1 | PLANT | Conventional Steam Coal | 770 | 455430 | 420435 | [6 empty] | 4240225 | 4240225 |  |  | 4222506 |  | 17719 |  |  |  | 289.956 | 218.797 |  |  |  |  | 713 |  |  |  | RN | [5 empty] | OP | 5 | 1971 |  |  | OP | 5 | 1971 | [5 empty] | N | BIT | ST | N/A | Electric Utility | 1 |  |  |  | Complex
22053 | WV | 3948 | Mitchell (WV) | 2015 | 7 | 1 | 1 | PLANT | Conventional Steam Coal | 770 | 300457 | 271659 | [6 empty] | 2874595 | 2874595 |  |  | 2858761 |  | 15834 |  |  |  | 458.588 | 346.044 |  |  |  |  | 723 |  |  |  | RN | [5 empty] | OP | 5 | 1971 |  |  | OP | 5 | 1971 | [5 empty] | N | BIT | ST | N/A | Electric Utility | 1 |  |  |  | Complex
22053 | WV | 3948 | Mitchell (WV) | 2015 | 8 | 1 | 1 | PLANT | Conventional Steam Coal | 770 | 472694 | 429845 | [6 empty] | 4612536 | 4612536 |  |  | 4607485 |  | 5052 |  |  |  | 468.784 | 353.738 |  |  |  |  | 744 |  |  |  | RN | [5 empty] | OP | 5 | 1971 |  |  | OP | 5 | 1971 | [5 empty] | N | BIT | ST | N/A | Electric Utility | 1 |  |  |  | Complex
22053 | WV | 3948 | Mitchell (WV) | 2015 | 9 | 1 | 1 | PLANT | Conventional Steam Coal | 770 | 153456 | 138710 | [6 empty] | 1495891 | 1495891 |  |  | 1488980 |  | 6911 |  |  |  | 347.235 | 262.018 |  |  |  |  | 720 |  |  |  | RN | [5 empty] | OP | 5 | 1971 |  |  | OP | 5 | 1971 | [5 empty] | N | BIT | ST | N/A | Electric Utility | 1 |  |  |  | Complex
22053 | WV | 3948 | Mitchell (WV) | 2015 | 10 | 1 | 1 | PLANT | Conventional Steam Coal | 770 | 0 | 0 | [6 empty] | 39 | 39 |  |  | 0 |  | 39 |  |  |  | 0.233 | 0.176 |  |  |  |  | 25 |  |  |  | RN | [5 empty] | OP | 5 | 1971 |  |  | OP | 5 | 1971 | [5 empty] | N | BIT | ST | N/A | Electric Utility | 1 |  |  |  | Complex
22053 | WV | 3948 | Mitchell (WV) | 2015 | 11 | 1 | 1 | PLANT | Conventional Steam Coal | 770 | 232748 | 212192 | [6 empty] | 2251830 | 2251830 |  |  | 2242962 |  | 8868 |  |  |  | 155.059 | 117.005 |  |  |  |  | 396 |  |  |  | RN | [5 empty] | OP | 5 | 1971 |  |  | OP | 5 | 1971 | [5 empty] | N | BIT | ST | N/A | Electric Utility | 1 |  |  |  | Complex
22053 | WV | 3948 | Mitchell (WV) | 2015 | 12 | 1 | 1 | PLANT | Conventional Steam Coal | 770 | 194026 | 177501 | [6 empty] | 1868906 | 1868906 |  |  | 1849421 |  | 19485 |  |  |  | 199.189 | 150.305 |  |  |  |  | 465 |  |  |  | RN | [5 empty] | OP | 5 | 1971 |  |  | OP | 5 | 1971 | [5 empty] | N | BIT | ST | N/A | Electric Utility | 1 |  |  |  | Complex
22053 | WV | 3948 | Mitchell (WV) | 2015 | 1 | 2 | 2 | PLANT | Conventional Steam Coal | 790 | 418147 | 386845 | [6 empty] | 3688799 | 3688799 |  |  | 3682786 |  | 6013 |  |  |  | 434.701 | 328.019 |  |  |  |  | 650 |  |  |  | RN | [5 empty] | OP | 5 | 1971 |  |  | OP | 5 | 1971 | [5 empty] | N | BIT | ST | N/A | Electric Utility | 1 |  |  |  | Complex
22053 | WV | 3948 | Mitchell (WV) | 2015 | 2 | 2 | 2 | PLANT | Conventional Steam Coal | 790 | 439661 | 407255 | [6 empty] | 3950505 | 3950505 |  |  | 3941069 |  | 9436 |  |  |  | 464.696 | 350.653 |  |  |  |  | 648 |  |  |  | RN | [5 empty] | OP | 5 | 1971 |  |  | OP | 5 | 1971 | [5 empty] | N | BIT | ST | N/A | Electric Utility | 1 |  |  |  | Complex
22053 | WV | 3948 | Mitchell (WV) | 2015 | 3 | 2 | 2 | PLANT | Conventional Steam Coal | 790 | 0 | 0 | [6 empty] | 0 | 0 |  |  | 0 |  | 0 |  |  |  | 108.298 | 81.72 |  |  |  |  | 473 |  |  |  | RN | [5 empty] | OP | 5 | 1971 |  |  | OP | 5 | 1971 | [5 empty] | N | BIT | ST | N/A | Electric Utility | 1 |  |  |  | Complex
22053 | WV | 3948 | Mitchell (WV) | 2015 | 4 | 2 | 2 | PLANT | Conventional Steam Coal | 790 | 0 | 0 | [6 empty] | 0 | 0 |  |  | 0 |  | 0 | [9 empty] | 0 |  |  |  | RN | [5 empty] | OP | 5 | 1971 |  |  | OP | 5 | 1971 | [5 empty] | N | BIT | ST | N/A | Electric Utility | 1 |  |  |  | Complex
22053 | WV | 3948 | Mitchell (WV) | 2015 | 5 | 2 | 2 | PLANT | Conventional Steam Coal | 790 | 0 | 0 | [6 empty] | 0 | 0 |  |  | 0 |  | 0 |  |  |  | 42.609 | 32.152 |  |  |  |  | 290 |  |  |  | RN | [5 empty] | OP | 5 | 1971 |  |  | OP | 5 | 1971 | [5 empty] | N | BIT | ST | N/A | Electric Utility | 1 |  |  |  | Complex
22053 | WV | 3948 | Mitchell (WV) | 2015 | 6 | 2 | 2 | PLANT | Conventional Steam Coal | 790 | 35956 | 32531 | [6 empty] | 380600 | 380600 |  |  | 345630 |  | 34970 |  |  |  | 289.956 | 218.797 |  |  |  |  | 713 |  |  |  | RN | [5 empty] | OP | 5 | 1971 |  |  | OP | 5 | 1971 | [5 empty] | N | BIT | ST | N/A | Electric Utility | 1 |  |  |  | Complex
22053 | WV | 3948 | Mitchell (WV) | 2015 | 7 | 2 | 2 | PLANT | Conventional Steam Coal | 790 | 487938 | 454669 | [6 empty] | 4445349 | 4445349 |  |  | 4428573 |  | 16776 |  |  |  | 458.588 | 346.044 |  |  |  |  | 723 |  |  |  | RN | [5 empty] | OP | 5 | 1971 |  |  | OP | 5 | 1971 | [5 empty] | N | BIT | ST | N/A | Electric Utility | 1 |  |  |  | Complex
22053 | WV | 3948 | Mitchell (WV) | 2015 | 8 | 2 | 2 | PLANT | Conventional Steam Coal | 790 | 324634 | 301304 | [6 empty] | 3069014 | 3069014 |  |  | 3031436 |  | 37578 |  |  |  | 468.784 | 353.738 |  |  |  |  | 744 |  |  |  | RN | [5 empty] | OP | 5 | 1971 |  |  | OP | 5 | 1971 | [5 empty] | N | BIT | ST | N/A | Electric Utility | 1 |  |  |  | Complex
22053 | WV | 3948 | Mitchell (WV) | 2015 | 9 | 2 | 2 | PLANT | Conventional Steam Coal | 790 | 435776 | 404850 | [6 empty] | 4150521 | 4150521 |  |  | 4136827 |  | 13694 |  |  |  | 347.235 | 262.018 |  |  |  |  | 720 |  |  |  | RN | [5 empty] | OP | 5 | 1971 |  |  | OP | 5 | 1971 | [5 empty] | N | BIT | ST | N/A | Electric Utility | 1 |  |  |  | Complex
22053 | WV | 3948 | Mitchell (WV) | 2015 | 10 | 2 | 2 | PLANT | Conventional Steam Coal | 790 | 12260 | 11340 | [6 empty] | 140888 | 140888 |  |  | 127528 |  | 13360 |  |  |  | 0.233 | 0.176 |  |  |  |  | 25 |  |  |  | RN | [5 empty] | OP | 5 | 1971 |  |  | OP | 5 | 1971 | [5 empty] | N | BIT | ST | N/A | Electric Utility | 1 |  |  |  | Complex
22053 | WV | 3948 | Mitchell (WV) | 2015 | 11 | 2 | 2 | PLANT | Conventional Steam Coal | 790 | 246925 | 230533 | [6 empty] | 2249333 | 2249333 |  |  | 2208027 |  | 41305 |  |  |  | 155.059 | 117.005 |  |  |  |  | 396 |  |  |  | RN | [5 empty] | OP | 5 | 1971 |  |  | OP | 5 | 1971 | [5 empty] | N | BIT | ST | N/A | Electric Utility | 1 |  |  |  | Complex
22053 | WV | 3948 | Mitchell (WV) | 2015 | 12 | 2 | 2 | PLANT | Conventional Steam Coal | 790 | 339474 | 318094 | [6 empty] | 2878331 | 2878331 |  |  | 2874249 |  | 4082 |  |  |  | 199.189 | 150.305 |  |  |  |  | 465 |  |  |  | RN | [5 empty] | OP | 5 | 1971 |  |  | OP | 5 | 1971 | [5 empty] | N | BIT | ST | N/A | Electric Utility | 1 |  |  |  | Complex
19876 | WV | 3954 | Mt Storm | 2015 | 1 | 1 | 1 | 1 | Conventional Steam Coal | 554 | 329975 | 309942 | [6 empty] | 3077147 | 3077147 |  |  | 3067433 |  | 9714 |  |  |  | 11249.28 | 0 | 36295 | 0 | 3656 | 0 | 744 | 100 | (OC) Once through with Cool Pond |  | OC | Open | Fresh | Surface | Mt Storm Lake | Mt Storm Lake | OP | 9 | 1965 |  |  | OP | 9 | 1965 |  |  | OP | 9 | 1965 | N | BIT | ST | N/A | Electric Utility | 1 |  |  |  | Simple
19876 | WV | 3954 | Mt Storm | 2015 | 2 | 1 | 1 | 1 | Conventional Steam Coal | 554 | 306153 | 288259 | [6 empty] | 2951715 | 2951715 |  |  | 2943947 |  | 7767 |  |  |  | 10160.64 | 0 | 35248 | 0 | 3442 | 0 | 672 | 100 | (OC) Once through with Cool Pond |  | OC | Open | Fresh | Surface | Mt Storm Lake | Mt Storm Lake | OP | 9 | 1965 |  |  | OP | 9 | 1965 |  |  | OP | 9 | 1965 | N | BIT | ST | N/A | Electric Utility | 1 |  |  |  | Simple
19876 | WV | 3954 | Mt Storm | 2015 | 3 | 1 | 1 | 1 | Conventional Steam Coal | 554 | 282817 | 266583 | [6 empty] | 2670834 | 2670834 |  |  | 2661779 |  | 9055 |  |  |  | 8527.68 | 0 | 31989 | 0 | 3193 | 0 | 564 | 100 | (OC) Once through with Cool Pond |  | OC | Open | Fresh | Surface | Mt Storm Lake | Mt Storm Lake | OP | 9 | 1965 |  |  | OP | 9 | 1965 |  |  | OP | 9 | 1965 | N | BIT | ST | N/A | Electric Utility | 1 |  |  |  | Simple
19876 | WV | 3954 | Mt Storm | 2015 | 4 | 1 | 1 | 1 | Conventional Steam Coal | 554 | [8 empty] | 6580 | 6580 |  |  | 0 |  | 6580 |  |  |  | 3745.14 | 0 |  |  | 569194 | 0 | 265 | 100 | (OC) Once through with Cool Pond |  | OC | Open | Fresh | Surface | Mt Storm Lake | Mt Storm Lake | OP | 9 | 1965 |  |  | OP | 9 | 1965 |  |  | OP | 9 | 1965 | N | BIT | ST | N/A | Electric Utility | 1 |  |  |  | Simple
19876 | WV | 3954 | Mt Storm | 2015 | 5 | 1 | 1 | 1 | Conventional Steam Coal | 554 | 361717 | 341848 | [6 empty] | 3363708 | 3363708 |  |  | 3348344 |  | 15364 |  |  |  | 11147.82 | 0 | 32610 | 0 | 3314 | 0 | 744 | 100 | (OC) Once through with Cool Pond |  | OC | Open | Fresh | Surface | Mt Storm Lake | Mt Storm Lake | OP | 9 | 1965 |  |  | OP | 9 | 1965 |  |  | OP | 9 | 1965 | N | BIT | ST | N/A | Electric Utility | 1 |  |  |  | Simple
19876 | WV | 3954 | Mt Storm | 2015 | 6 | 1 | 1 | 1 | Conventional Steam Coal | 554 | 370282 | 348574 | [6 empty] | 3463547 | 3463547 |  |  | 3463523 |  | 24 |  |  |  | 10866.4 | 0 | 31174 | 0 | 3137 | 0 | 720 | 100 | (OC) Once through with Cool Pond |  | OC | Open | Fresh | Surface | Mt Storm Lake | Mt Storm Lake | OP | 9 | 1965 |  |  | OP | 9 | 1965 |  |  | OP | 9 | 1965 | N | BIT | ST | N/A | Electric Utility | 1 |  |  |  | Simple
19876 | WV | 3954 | Mt Storm | 2015 | 7 | 1 | 1 | 1 | Conventional Steam Coal | 554 | 382670 | 360424 | [6 empty] | 3620129 | 3620129 |  |  | 3620129 |  | 0 |  |  |  | 11249.28 | 0 | 31211 | 0 | 3107 | 0 | 744 | 100 | (OC) Once through with Cool Pond |  | OC | Open | Fresh | Surface | Mt Storm Lake | Mt Storm Lake | OP | 9 | 1965 |  |  | OP | 9 | 1965 |  |  | OP | 9 | 1965 | N | BIT | ST | N/A | Electric Utility | 1 |  |  |  | Simple
19876 | WV | 3954 | Mt Storm | 2015 | 8 | 1 | 1 | 1 | Conventional Steam Coal | 554 | 330150 | 310527 | [6 empty] | 3145712 | 3145712 |  |  | 3141654 |  | 4057 |  |  |  | 11249.28 | 0 | 36226 | 0 | 3576 | 0 | 744 | 100 | (OC) Once through with Cool Pond |  | OC | Open | Fresh | Surface | Mt Storm Lake | Mt Storm Lake | OP | 9 | 1965 |  |  | OP | 9 | 1965 |  |  | OP | 9 | 1965 | N | BIT | ST | N/A | Electric Utility | 1 |  |  |  | Simple
19876 | WV | 3954 | Mt Storm | 2015 | 9 | 1 | 1 | 1 | Conventional Steam Coal | 554 | 176831 | 166428 | [6 empty] | 1699436 | 1699436 |  |  | 1690222 |  | 9214 |  |  |  | 7403.46 | 0 | 44484 | 0 | 4356 | 0 | 490 | 100 | (OC) Once through with Cool Pond |  | OC | Open | Fresh | Surface | Mt Storm Lake | Mt Storm Lake | OP | 9 | 1965 |  |  | OP | 9 | 1965 |  |  | OP | 9 | 1965 | N | BIT | ST | N/A | Electric Utility | 1 |  |  |  | Simple
19876 | WV | 3954 | Mt Storm | 2015 | 10 | 1 | 1 | 1 | Conventional Steam Coal | 554 | 363617 | 343304 | [6 empty] | 3468335 | 3468335 |  |  | 3464580 |  | 3755 |  |  |  | 11249.28 | 0 | 32768 | 0 | 3243 | 0 | 744 | 100 | (OC) Once through with Cool Pond |  | OC | Open | Fresh | Surface | Mt Storm Lake | Mt Storm Lake | OP | 9 | 1965 |  |  | OP | 9 | 1965 |  |  | OP | 9 | 1965 | N | BIT | ST | N/A | Electric Utility | 1 |  |  |  | Simple
19876 | WV | 3954 | Mt Storm | 2015 | 11 | 1 | 1 | 1 | Conventional Steam Coal | 554 | 339531 | 319462 | [6 empty] | 3183245 | 3183245 |  |  | 3179143 |  | 4102 |  |  |  | 10774.26 | 0 | 33726 | 0 | 3385 | 0 | 720 | 100 | (OC) Once through with Cool Pond |  | OC | Open | Fresh | Surface | Mt Storm Lake | Mt Storm Lake | OP | 9 | 1965 |  |  | OP | 9 | 1965 |  |  | OP | 9 | 1965 | N | BIT | ST | N/A | Electric Utility | 1 |  |  |  | Simple
19876 | WV | 3954 | Mt Storm | 2015 | 12 | 1 | 1 | 1 | Conventional Steam Coal | 554 | 381061 | 357253 | [6 empty] | 3538738 | 3538738 |  |  | 3538447 |  | 290 |  |  |  | 11249.28 | 0 | 31488 | 0 | 3179 | 0 | 744 | 100 | (OC) Once through with Cool Pond |  | OC | Open | Fresh | Surface | Mt Storm Lake | Mt Storm Lake | OP | 9 | 1965 |  |  | OP | 9 | 1965 |  |  | OP | 9 | 1965 | N | BIT | ST | N/A | Electric Utility | 1 |  |  |  | Simple
19876 | WV | 3954 | Mt Storm | 2015 | 1 | 2 | 2 | 2 | Conventional Steam Coal | 555 | 362673 | 341381 | [6 empty] | 3348500 | 3348500 |  |  | 3348465 |  | 35 |  |  |  | 11249.28 | 0 | 32952 | 0 | 3359 | 0 | 744 | 100 | (OC) Once through with Cool Pond |  | OC | Open | Fresh | Surface | Mt Storm Lake | Mt Storm Lake | OP | 7 | 1966 |  |  | OP | 7 | 1966 |  |  | OP | 7 | 1966 | N | BIT | ST | N/A | Electric Utility | 1 |  |  |  | Simple
19876 | WV | 3954 | Mt Storm | 2015 | 2 | 2 | 2 | 2 | Conventional Steam Coal | 555 | 329866 | 311453 | [6 empty] | 3176638 | 3176638 |  |  | 3172011 |  | 4628 |  |  |  | 10160.64 | 0 | 32623 | 0 | 3199 | 0 | 672 | 100 | (OC) Once through with Cool Pond |  | OC | Open | Fresh | Surface | Mt Storm Lake | Mt Storm Lake | OP | 7 | 1966 |  |  | OP | 7 | 1966 |  |  | OP | 7 | 1966 | N | BIT | ST | N/A | Electric Utility | 1 |  |  |  | Simple
19876 | WV | 3954 | Mt Storm | 2015 | 3 | 2 | 2 | 2 | Conventional Steam Coal | 555 | 204283 | 193053 | [6 empty] | 1857283 | 1857283 |  |  | 1846623 |  | 10660 |  |  |  | 11249.28 | 0 | 58270 | 0 | 6057 | 0 | 744 | 100 | (OC) Once through with Cool Pond |  | OC | Open | Fresh | Surface | Mt Storm Lake | Mt Storm Lake | OP | 7 | 1966 |  |  | OP | 7 | 1966 |  |  | OP | 7 | 1966 | N | BIT | ST | N/A | Electric Utility | 1 |  |  |  | Simple
19876 | WV | 3954 | Mt Storm | 2015 | 4 | 2 | 2 | 2 | Conventional Steam Coal | 555 | [8 empty] | 6580 | 6580 |  |  | 0 |  | 6580 |  |  |  | 6592.32 | 0 |  |  | 1001915 | 0 | 436 | 100 | (OC) Once through with Cool Pond |  | OC | Open | Fresh | Surface | Mt Storm Lake | Mt Storm Lake | OP | 7 | 1966 |  |  | OP | 7 | 1966 |  |  | OP | 7 | 1966 | N | BIT | ST | N/A | Electric Utility | 1 |  |  |  | Simple
19876 | WV | 3954 | Mt Storm | 2015 | 5 | 2 | 2 | 2 | Conventional Steam Coal | 555 | 203030 | 191553 | [6 empty] | 1915962 | 1915962 |  |  | 1908359 |  | 7603 |  |  |  | 9626.1 | 0 | 50253 | 0 | 5024 | 0 | 637 | 100 | (OC) Once through with Cool Pond |  | OC | Open | Fresh | Surface | Mt Storm Lake | Mt Storm Lake | OP | 7 | 1966 |  |  | OP | 7 | 1966 |  |  | OP | 7 | 1966 | N | BIT | ST | N/A | Electric Utility | 1 |  |  |  | Simple
19876 | WV | 3954 | Mt Storm | 2015 | 6 | 2 | 2 | 2 | Conventional Steam Coal | 555 | 333012 | 314236 | [6 empty] | 3124587 | 3124587 |  |  | 3112409 |  | 12177 |  |  |  | 10886.43 | 0 | 34644 | 0 | 3484 | 0 | 720 | 100 | (OC) Once through with Cool Pond |  | OC | Open | Fresh | Surface | Mt Storm Lake | Mt Storm Lake | OP | 7 | 1966 |  |  | OP | 7 | 1966 |  |  | OP | 7 | 1966 | N | BIT | ST | N/A | Electric Utility | 1 |  |  |  | Simple
19876 | WV | 3954 | Mt Storm | 2015 | 7 | 2 | 2 | 2 | Conventional Steam Coal | 555 | 301429 | 283257 | [6 empty] | 2846543 | 2846543 |  |  | 2838493 |  | 8050 |  |  |  | 10950.24 | 0 | 38658 | 0 | 3847 | 0 | 744 | 100 | (OC) Once through with Cool Pond |  | OC | Open | Fresh | Surface | Mt Storm Lake | Mt Storm Lake | OP | 7 | 1966 |  |  | OP | 7 | 1966 |  |  | OP | 7 | 1966 | N | BIT | ST | N/A | Electric Utility | 1 |  |  |  | Simple
19876 | WV | 3954 | Mt Storm | 2015 | 8 | 2 | 2 | 2 | Conventional Steam Coal | 555 | 365067 | 343850 | [6 empty] | 3436400 | 3436400 |  |  | 3436382 |  | 18 |  |  |  | 11249.28 | 0 | 32716 | 0 | 3274 | 0 | 744 | 100 | (OC) Once through with Cool Pond |  | OC | Open | Fresh | Surface | Mt Storm Lake | Mt Storm Lake | OP | 7 | 1966 |  |  | OP | 7 | 1966 |  |  | OP | 7 | 1966 | N | BIT | ST | N/A | Electric Utility | 1 |  |  |  | Simple
19876 | WV | 3954 | Mt Storm | 2015 | 9 | 2 | 2 | 2 | Conventional Steam Coal | 555 | 296837 | 280515 | [6 empty] | 2790504 | 2790504 |  |  | 2785953 |  | 4551 |  |  |  | 10886.4 | 0 | 38809 | 0 | 3901 | 0 | 720 | 100 | (OC) Once through with Cool Pond |  | OC | Open | Fresh | Surface | Mt Storm Lake | Mt Storm Lake | OP | 7 | 1966 |  |  | OP | 7 | 1966 |  |  | OP | 7 | 1966 | N | BIT | ST | N/A | Electric Utility | 1 |  |  |  | Simple
19876 | WV | 3954 | Mt Storm | 2015 | 10 | 2 | 2 | 2 | Conventional Steam Coal | 555 | 334185 | 315975 | [6 empty] | 3157082 | 3157082 |  |  | 3144359 |  | 12723 |  |  |  | 11249.28 | 0 | 35602 | 0 | 3563 | 0 | 744 | 100 | (OC) Once through with Cool Pond |  | OC | Open | Fresh | Surface | Mt Storm Lake | Mt Storm Lake | OP | 7 | 1966 |  |  | OP | 7 | 1966 |  |  | OP | 7 | 1966 | N | BIT | ST | N/A | Electric Utility | 1 |  |  |  | Simple
19876 | WV | 3954 | Mt Storm | 2015 | 11 | 2 | 2 | 2 | Conventional Steam Coal | 555 | 325092 | 306157 | [6 empty] | 3079649 | 3079649 |  |  | 3072747 |  | 6902 |  |  |  | 10886.4 | 0 | 35558 | 0 | 3535 | 0 | 720 | 100 | (OC) Once through with Cool Pond |  | OC | Open | Fresh | Surface | Mt Storm Lake | Mt Storm Lake | OP | 7 | 1966 |  |  | OP | 7 | 1966 |  |  | OP | 7 | 1966 | N | BIT | ST | N/A | Electric Utility | 1 |  |  |  | Simple
19876 | WV | 3954 | Mt Storm | 2015 | 12 | 2 | 2 | 2 | Conventional Steam Coal | 555 | 342035 | 321112 | [6 empty] | 3164633 | 3164633 |  |  | 3159950 |  | 4683 |  |  |  | 11249.28 | 0 | 35032 | 0 | 3555 | 0 | 744 | 100 | (OC) Once through with Cool Pond |  | OC | Open | Fresh | Surface | Mt Storm Lake | Mt Storm Lake | OP | 7 | 1966 |  |  | OP | 7 | 1966 |  |  | OP | 7 | 1966 | N | BIT | ST | N/A | Electric Utility | 1 |  |  |  | Simple
19876 | WV | 3954 | Mt Storm | 2015 | 1 | 3 | 3 | 3 | Conventional Steam Coal | 520 | 362031 | 328377 | [6 empty] | 3412032 | 3412032 |  |  | 3411991 |  | 41 |  |  |  | 14195.52 | 0 | 43229 | 0 | 4160 | 0 | 744 | 100 | (OC) Once through with Cool Pond |  | OC | Open | Fresh | Surface | Mt Storm Lake | Mt Storm Lake | OP | 12 | 1973 |  |  | OP | 12 | 1973 |  |  | OP | 12 | 1973 | N | BIT | ST | N/A | Electric Utility | 1 |  |  |  | Simple
19876 | WV | 3954 | Mt Storm | 2015 | 2 | 3 | 3 | 3 | Conventional Steam Coal | 520 | 347346 | 314705 | [6 empty] | 3346192 | 3346192 |  |  | 3346033 |  | 159 |  |  |  | 12821.76 | 0 | 40742 | 0 | 3832 | 0 | 672 | 100 | (OC) Once through with Cool Pond |  | OC | Open | Fresh | Surface | Mt Storm Lake | Mt Storm Lake | OP | 12 | 1973 |  |  | OP | 12 | 1973 |  |  | OP | 12 | 1973 | N | BIT | ST | N/A | Electric Utility | 1 |  |  |  | Simple
19876 | WV | 3954 | Mt Storm | 2015 | 3 | 3 | 3 | 3 | Conventional Steam Coal | 520 | 252046 | 228254 | [6 empty] | 2356126 | 2356126 |  |  | 2349570 |  | 6556 |  |  |  | 14195.52 |  | 62192 |  | 6025 |  | 744 | 100 | (OC) Once through with Cool Pond |  | OC | Open | Fresh | Surface | Mt Storm Lake | Mt Storm Lake | OP | 12 | 1973 |  |  | OP | 12 | 1973 |  |  | OP | 12 | 1973 | N | BIT | ST | N/A | Electric Utility | 1 |  |  |  | Simple
19876 | WV | 3954 | Mt Storm | 2015 | 4 | 3 | 3 | 3 | Conventional Steam Coal | 520 | 30062 | 27582 | [6 empty] | 337054 | 337054 |  |  | 321502 |  | 15553 |  |  |  | 12452.76 | 0 | 451481 | 0 | 36946 | 0 | 653 | 100 | (OC) Once through with Cool Pond |  | OC | Open | Fresh | Surface | Mt Storm Lake | Mt Storm Lake | OP | 12 | 1973 |  |  | OP | 12 | 1973 |  |  | OP | 12 | 1973 | N | BIT | ST | N/A | Electric Utility | 1 |  |  |  | Simple
19876 | WV | 3954 | Mt Storm | 2015 | 5 | 3 | 3 | 3 | Conventional Steam Coal | 520 | 367896 | 336064 | [6 empty] | 3443762 | 3443762 |  |  | 3437970 |  | 5792 |  |  |  | 14195.52 | 0 | 42241 | 0 | 4122 | 0 | 744 | 100 | (OC) Once through with Cool Pond |  | OC | Open | Fresh | Surface | Mt Storm Lake | Mt Storm Lake | OP | 12 | 1973 |  |  | OP | 12 | 1973 |  |  | OP | 12 | 1973 | N | BIT | ST | N/A | Electric Utility | 1 |  |  |  | Simple
19876 | WV | 3954 | Mt Storm | 2015 | 6 | 3 | 3 | 3 | Conventional Steam Coal | 520 | 359021 | 326097 | [6 empty] | 3411635 | 3411635 |  |  | 3411464 |  | 171 |  |  |  | 13737.6 | 0 | 42127 | 0 | 4027 | 0 | 720 | 100 | (OC) Once through with Cool Pond |  | OC | Open | Fresh | Surface | Mt Storm Lake | Mt Storm Lake | OP | 12 | 1973 |  |  | OP | 12 | 1973 |  |  | OP | 12 | 1973 | N | BIT | ST | N/A | Electric Utility | 1 |  |  |  | Simple
19876 | WV | 3954 | Mt Storm | 2015 | 7 | 3 | 3 | 3 | Conventional Steam Coal | 520 | 324099 | 294413 | [6 empty] | 3067791 | 3067791 |  |  | 3058124 |  | 9667 |  |  |  | 14195.52 | 0 | 48216 | 0 | 4627 | 0 | 744 | 100 | (OC) Once through with Cool Pond |  | OC | Open | Fresh | Surface | Mt Storm Lake | Mt Storm Lake | OP | 12 | 1973 |  |  | OP | 12 | 1973 |  |  | OP | 12 | 1973 | N | BIT | ST | N/A | Electric Utility | 1 |  |  |  | Simple
19876 | WV | 3954 | Mt Storm | 2015 | 8 | 3 | 3 | 3 | Conventional Steam Coal | 520 | 346868 | 315655 | [6 empty] | 3324771 | 3324771 |  |  | 3320015 |  | 4757 |  |  |  | 14195.52 | 0 | 44972 | 0 | 4270 | 0 | 744 | 100 | (OC) Once through with Cool Pond |  | OC | Open | Fresh | Surface | Mt Storm Lake | Mt Storm Lake | OP | 12 | 1973 |  |  | OP | 12 | 1973 |  |  | OP | 12 | 1973 | N | BIT | ST | N/A | Electric Utility | 1 |  |  |  | Simple
19876 | WV | 3954 | Mt Storm | 2015 | 9 | 3 | 3 | 3 | Conventional Steam Coal | 520 | 279072 | 254565 | [6 empty] | 2597774 | 2597774 |  |  | 2595681 |  | 2093 |  |  |  | 13203.36 | 0 | 51866 | 0 | 5083 | 0 | 692 | 100 | (OC) Once through with Cool Pond |  | OC | Open | Fresh | Surface | Mt Storm Lake | Mt Storm Lake | OP | 12 | 1973 |  |  | OP | 12 | 1973 |  |  | OP | 12 | 1973 | N | BIT | ST | N/A | Electric Utility | 1 |  |  |  | Simple
19876 | WV | 3954 | Mt Storm | 2015 | 10 | 3 | 3 | 3 | Conventional Steam Coal | 520 | 183309 | 166975 | [6 empty] | 1829295 | 1829295 |  |  | 1824651 |  | 4644 |  |  |  | 11063.8 | 0 | 66260 | 0 | 6048 | 0 | 587 | 100 | (OC) Once through with Cool Pond |  | OC | Open | Fresh | Surface | Mt Storm Lake | Mt Storm Lake | OP | 12 | 1973 |  |  | OP | 12 | 1973 |  |  | OP | 12 | 1973 | N | BIT | ST | N/A | Electric Utility | 1 |  |  |  | Simple
19876 | WV | 3954 | Mt Storm | 2015 | 11 | 3 | 3 | 3 | Conventional Steam Coal | 520 | 347180 | 316236 | [6 empty] | 3296628 | 3296628 |  |  | 3293220 |  | 3408 |  |  |  | 13737.6 | 0 | 43441 | 0 | 4167 | 0 | 720 | 100 | (OC) Once through with Cool Pond |  | OC | Open | Fresh | Surface | Mt Storm Lake | Mt Storm Lake | OP | 12 | 1973 |  |  | OP | 12 | 1973 |  |  | OP | 12 | 1973 | N | BIT | ST | N/A | Electric Utility | 1 |  |  |  | Simple
19876 | WV | 3954 | Mt Storm | 2015 | 12 | 3 | 3 | 3 | Conventional Steam Coal | 520 | 356994 | 322079 | [6 empty] | 3341055 | 3341055 |  |  | 3339870 |  | 1184 |  |  |  | 14195.52 | 0 | 44075 | 0 | 4249 | 0 | 744 | 100 | (OC) Once through with Cool Pond |  | OC | Open | Fresh | Surface | Mt Storm Lake | Mt Storm Lake | OP | 12 | 1973 |  |  | OP | 12 | 1973 |  |  | OP | 12 | 1973 | N | BIT | ST | N/A | Electric Utility | 1 |  |  |  | Simple
11479 | WI | 3992 | Blount Street | 2015 | 1 | 1 | 1 | 1 | Conventional Steam Coal | 6.8 | [25 empty] | 11 | (ON) Once through No Cool Pond |  |  | Open | Fresh | Surface | Lake Monona | Lake Monona | RE | 0 | 1925 | 1 | 2006 | RE | 6 | 1968 | 1 | 2012 | RE | 6 | 1922 | N | BIT | ST | N/A | Electric Utility | 1 |  |  |  | Unoperable
11479 | WI | 3992 | Blount Street | 2015 | 2 | 1 | 1 | 1 | Conventional Steam Coal | 6.8 | [25 empty] | 11 | (ON) Once through No Cool Pond |  |  | Open | Fresh | Surface | Lake Monona | Lake Monona | RE | 0 | 1925 | 1 | 2006 | RE | 6 | 1968 | 1 | 2012 | RE | 6 | 1922 | N | BIT | ST | N/A | Electric Utility | 1 |  |  |  | Unoperable
11479 | WI | 3992 | Blount Street | 2015 | 3 | 1 | 1 | 1 | Conventional Steam Coal | 6.8 | [25 empty] | 11 | (ON) Once through No Cool Pond |  |  | Open | Fresh | Surface | Lake Monona | Lake Monona | RE | 0 | 1925 | 1 | 2006 | RE | 6 | 1968 | 1 | 2012 | RE | 6 | 1922 | N | BIT | ST | N/A | Electric Utility | 1 |  |  |  | Unoperable
11479 | WI | 3992 | Blount Street | 2015 | 4 | 1 | 1 | 1 | Conventional Steam Coal | 6.8 | [25 empty] | 11 | (ON) Once through No Cool Pond |  |  | Open | Fresh | Surface | Lake Monona | Lake Monona | RE | 0 | 1925 | 1 | 2006 | RE | 6 | 1968 | 1 | 2012 | RE | 6 | 1922 | N | BIT | ST | N/A | Electric Utility | 1 |  |  |  | Unoperable
11479 | WI | 3992 | Blount Street | 2015 | 5 | 1 | 1 | 1 | Conventional Steam Coal | 6.8 | [25 empty] | 11 | (ON) Once through No Cool Pond |  |  | Open | Fresh | Surface | Lake Monona | Lake Monona | RE | 0 | 1925 | 1 | 2006 | RE | 6 | 1968 | 1 | 2012 | RE | 6 | 1922 | N | BIT | ST | N/A | Electric Utility | 1 |  |  |  | Unoperable
11479 | WI | 3992 | Blount Street | 2015 | 6 | 1 | 1 | 1 | Conventional Steam Coal | 6.8 | [25 empty] | 11 | (ON) Once through No Cool Pond |  |  | Open | Fresh | Surface | Lake Monona | Lake Monona | RE | 0 | 1925 | 1 | 2006 | RE | 6 | 1968 | 1 | 2012 | RE | 6 | 1922 | N | BIT | ST | N/A | Electric Utility | 1 |  |  |  | Unoperable
11479 | WI | 3992 | Blount Street | 2015 | 7 | 1 | 1 | 1 | Conventional Steam Coal | 6.8 | [25 empty] | 11 | (ON) Once through No Cool Pond |  |  | Open | Fresh | Surface | Lake Monona | Lake Monona | RE | 0 | 1925 | 1 | 2006 | RE | 6 | 1968 | 1 | 2012 | RE | 6 | 1922 | N | BIT | ST | N/A | Electric Utility | 1 |  |  |  | Unoperable
11479 | WI | 3992 | Blount Street | 2015 | 8 | 1 | 1 | 1 | Conventional Steam Coal | 6.8 | [25 empty] | 11 | (ON) Once through No Cool Pond |  |  | Open | Fresh | Surface | Lake Monona | Lake Monona | RE | 0 | 1925 | 1 | 2006 | RE | 6 | 1968 | 1 | 2012 | RE | 6 | 1922 | N | BIT | ST | N/A | Electric Utility | 1 |  |  |  | Unoperable
11479 | WI | 3992 | Blount Street | 2015 | 9 | 1 | 1 | 1 | Conventional Steam Coal | 6.8 | [25 empty] | 11 | (ON) Once through No Cool Pond |  |  | Open | Fresh | Surface | Lake Monona | Lake Monona | RE | 0 | 1925 | 1 | 2006 | RE | 6 | 1968 | 1 | 2012 | RE | 6 | 1922 | N | BIT | ST | N/A | Electric Utility | 1 |  |  |  | Unoperable
11479 | WI | 3992 | Blount Street | 2015 | 10 | 1 | 1 | 1 | Conventional Steam Coal | 6.8 | [25 empty] | 11 | (ON) Once through No Cool Pond |  |  | Open | Fresh | Surface | Lake Monona | Lake Monona | RE | 0 | 1925 | 1 | 2006 | RE | 6 | 1968 | 1 | 2012 | RE | 6 | 1922 | N | BIT | ST | N/A | Electric Utility | 1 |  |  |  | Unoperable
11479 | WI | 3992 | Blount Street | 2015 | 11 | 1 | 1 | 1 | Conventional Steam Coal | 6.8 | [25 empty] | 11 | (ON) Once through No Cool Pond |  |  | Open | Fresh | Surface | Lake Monona | Lake Monona | RE | 0 | 1925 | 1 | 2006 | RE | 6 | 1968 | 1 | 2012 | RE | 6 | 1922 | N | BIT | ST | N/A | Electric Utility | 1 |  |  |  | Unoperable
11479 | WI | 3992 | Blount Street | 2015 | 12 | 1 | 1 | 1 | Conventional Steam Coal | 6.8 | [25 empty] | 11 | (ON) Once through No Cool Pond |  |  | Open | Fresh | Surface | Lake Monona | Lake Monona | RE | 0 | 1925 | 1 | 2006 | RE | 6 | 1968 | 1 | 2012 | RE | 6 | 1922 | N | BIT | ST | N/A | Electric Utility | 1 |  |  |  | Unoperable
11479 | WI | 3992 | Blount Street | 2015 | 1 | 3 | 1 | 1 | Conventional Steam Coal | 30.1 | [25 empty] | 11 | (ON) Once through No Cool Pond |  |  | Open | Fresh | Surface | Lake Monona | Lake Monona | RE | 9 | 1953 | 12 | 2011 | RE | 6 | 1968 | 1 | 2012 | RE | 6 | 1922 | N | BIT | ST | N/A | Electric Utility | 1 |  |  |  | Unoperable
11479 | WI | 3992 | Blount Street | 2015 | 2 | 3 | 1 | 1 | Conventional Steam Coal | 30.1 | [25 empty] | 11 | (ON) Once through No Cool Pond |  |  | Open | Fresh | Surface | Lake Monona | Lake Monona | RE | 9 | 1953 | 12 | 2011 | RE | 6 | 1968 | 1 | 2012 | RE | 6 | 1922 | N | BIT | ST | N/A | Electric Utility | 1 |  |  |  | Unoperable
11479 | WI | 3992 | Blount Street | 2015 | 3 | 3 | 1 | 1 | Conventional Steam Coal | 30.1 | [25 empty] | 11 | (ON) Once through No Cool Pond |  |  | Open | Fresh | Surface | Lake Monona | Lake Monona | RE | 9 | 1953 | 12 | 2011 | RE | 6 | 1968 | 1 | 2012 | RE | 6 | 1922 | N | BIT | ST | N/A | Electric Utility | 1 |  |  |  | Unoperable
11479 | WI | 3992 | Blount Street | 2015 | 4 | 3 | 1 | 1 | Conventional Steam Coal | 30.1 | [25 empty] | 11 | (ON) Once through No Cool Pond |  |  | Open | Fresh | Surface | Lake Monona | Lake Monona | RE | 9 | 1953 | 12 | 2011 | RE | 6 | 1968 | 1 | 2012 | RE | 6 | 1922 | N | BIT | ST | N/A | Electric Utility | 1 |  |  |  | Unoperable
11479 | WI | 3992 | Blount Street | 2015 | 5 | 3 | 1 | 1 | Conventional Steam Coal | 30.1 | [25 empty] | 11 | (ON) Once through No Cool Pond |  |  | Open | Fresh | Surface | Lake Monona | Lake Monona | RE | 9 | 1953 | 12 | 2011 | RE | 6 | 1968 | 1 | 2012 | RE | 6 | 1922 | N | BIT | ST | N/A | Electric Utility | 1 |  |  |  | Unoperable
11479 | WI | 3992 | Blount Street | 2015 | 6 | 3 | 1 | 1 | Conventional Steam Coal | 30.1 | [25 empty] | 11 | (ON) Once through No Cool Pond |  |  | Open | Fresh | Surface | Lake Monona | Lake Monona | RE | 9 | 1953 | 12 | 2011 | RE | 6 | 1968 | 1 | 2012 | RE | 6 | 1922 | N | BIT | ST | N/A | Electric Utility | 1 |  |  |  | Unoperable
11479 | WI | 3992 | Blount Street | 2015 | 7 | 3 | 1 | 1 | Conventional Steam Coal | 30.1 | [25 empty] | 11 | (ON) Once through No Cool Pond |  |  | Open | Fresh | Surface | Lake Monona | Lake Monona | RE | 9 | 1953 | 12 | 2011 | RE | 6 | 1968 | 1 | 2012 | RE | 6 | 1922 | N | BIT | ST | N/A | Electric Utility | 1 |  |  |  | Unoperable
11479 | WI | 3992 | Blount Street | 2015 | 8 | 3 | 1 | 1 | Conventional Steam Coal | 30.1 | [25 empty] | 11 | (ON) Once through No Cool Pond |  |  | Open | Fresh | Surface | Lake Monona | Lake Monona | RE | 9 | 1953 | 12 | 2011 | RE | 6 | 1968 | 1 | 2012 | RE | 6 | 1922 | N | BIT | ST | N/A | Electric Utility | 1 |  |  |  | Unoperable
11479 | WI | 3992 | Blount Street | 2015 | 9 | 3 | 1 | 1 | Conventional Steam Coal | 30.1 | [25 empty] | 11 | (ON) Once through No Cool Pond |  |  | Open | Fresh | Surface | Lake Monona | Lake Monona | RE | 9 | 1953 | 12 | 2011 | RE | 6 | 1968 | 1 | 2012 | RE | 6 | 1922 | N | BIT | ST | N/A | Electric Utility | 1 |  |  |  | Unoperable
11479 | WI | 3992 | Blount Street | 2015 | 10 | 3 | 1 | 1 | Conventional Steam Coal | 30.1 | [25 empty] | 11 | (ON) Once through No Cool Pond |  |  | Open | Fresh | Surface | Lake Monona | Lake Monona | RE | 9 | 1953 | 12 | 2011 | RE | 6 | 1968 | 1 | 2012 | RE | 6 | 1922 | N | BIT | ST | N/A | Electric Utility | 1 |  |  |  | Unoperable
11479 | WI | 3992 | Blount Street | 2015 | 11 | 3 | 1 | 1 | Conventional Steam Coal | 30.1 | [25 empty] | 11 | (ON) Once through No Cool Pond |  |  | Open | Fresh | Surface | Lake Monona | Lake Monona | RE | 9 | 1953 | 12 | 2011 | RE | 6 | 1968 | 1 | 2012 | RE | 6 | 1922 | N | BIT | ST | N/A | Electric Utility | 1 |  |  |  | Unoperable
11479 | WI | 3992 | Blount Street | 2015 | 12 | 3 | 1 | 1 | Conventional Steam Coal | 30.1 | [25 empty] | 11 | (ON) Once through No Cool Pond |  |  | Open | Fresh | Surface | Lake Monona | Lake Monona | RE | 9 | 1953 | 12 | 2011 | RE | 6 | 1968 | 1 | 2012 | RE | 6 | 1922 | N | BIT | ST | N/A | Electric Utility | 1 |  |  |  | Unoperable
11479 | WI | 3992 | Blount Street | 2015 | 1 | 4 | 1 | 1 | Conventional Steam Coal | 12 | [25 empty] | 11 | (ON) Once through No Cool Pond |  |  | Open | Fresh | Surface | Lake Monona | Lake Monona | RE | 10 | 1938 | 12 | 2011 | RE | 6 | 1968 | 1 | 2012 | RE | 6 | 1922 | N | BIT | ST | N/A | Electric Utility | 1 |  |  |  | Unoperable
11479 | WI | 3992 | Blount Street | 2015 | 2 | 4 | 1 | 1 | Conventional Steam Coal | 12 | [25 empty] | 11 | (ON) Once through No Cool Pond |  |  | Open | Fresh | Surface | Lake Monona | Lake Monona | RE | 10 | 1938 | 12 | 2011 | RE | 6 | 1968 | 1 | 2012 | RE | 6 | 1922 | N | BIT | ST | N/A | Electric Utility | 1 |  |  |  | Unoperable
11479 | WI | 3992 | Blount Street | 2015 | 3 | 4 | 1 | 1 | Conventional Steam Coal | 12 | [25 empty] | 11 | (ON) Once through No Cool Pond |  |  | Open | Fresh | Surface | Lake Monona | Lake Monona | RE | 10 | 1938 | 12 | 2011 | RE | 6 | 1968 | 1 | 2012 | RE | 6 | 1922 | N | BIT | ST | N/A | Electric Utility | 1 |  |  |  | Unoperable
11479 | WI | 3992 | Blount Street | 2015 | 4 | 4 | 1 | 1 | Conventional Steam Coal | 12 | [25 empty] | 11 | (ON) Once through No Cool Pond |  |  | Open | Fresh | Surface | Lake Monona | Lake Monona | RE | 10 | 1938 | 12 | 2011 | RE | 6 | 1968 | 1 | 2012 | RE | 6 | 1922 | N | BIT | ST | N/A | Electric Utility | 1 |  |  |  | Unoperable
11479 | WI | 3992 | Blount Street | 2015 | 5 | 4 | 1 | 1 | Conventional Steam Coal | 12 | [25 empty] | 11 | (ON) Once through No Cool Pond |  |  | Open | Fresh | Surface | Lake Monona | Lake Monona | RE | 10 | 1938 | 12 | 2011 | RE | 6 | 1968 | 1 | 2012 | RE | 6 | 1922 | N | BIT | ST | N/A | Electric Utility | 1 |  |  |  | Unoperable
11479 | WI | 3992 | Blount Street | 2015 | 6 | 4 | 1 | 1 | Conventional Steam Coal | 12 | [25 empty] | 11 | (ON) Once through No Cool Pond |  |  | Open | Fresh | Surface | Lake Monona | Lake Monona | RE | 10 | 1938 | 12 | 2011 | RE | 6 | 1968 | 1 | 2012 | RE | 6 | 1922 | N | BIT | ST | N/A | Electric Utility | 1 |  |  |  | Unoperable
11479 | WI | 3992 | Blount Street | 2015 | 7 | 4 | 1 | 1 | Conventional Steam Coal | 12 | [25 empty] | 11 | (ON) Once through No Cool Pond |  |  | Open | Fresh | Surface | Lake Monona | Lake Monona | RE | 10 | 1938 | 12 | 2011 | RE | 6 | 1968 | 1 | 2012 | RE | 6 | 1922 | N | BIT | ST | N/A | Electric Utility | 1 |  |  |  | Unoperable
11479 | WI | 3992 | Blount Street | 2015 | 8 | 4 | 1 | 1 | Conventional Steam Coal | 12 | [25 empty] | 11 | (ON) Once through No Cool Pond |  |  | Open | Fresh | Surface | Lake Monona | Lake Monona | RE | 10 | 1938 | 12 | 2011 | RE | 6 | 1968 | 1 | 2012 | RE | 6 | 1922 | N | BIT | ST | N/A | Electric Utility | 1 |  |  |  | Unoperable
11479 | WI | 3992 | Blount Street | 2015 | 9 | 4 | 1 | 1 | Conventional Steam Coal | 12 | [25 empty] | 11 | (ON) Once through No Cool Pond |  |  | Open | Fresh | Surface | Lake Monona | Lake Monona | RE | 10 | 1938 | 12 | 2011 | RE | 6 | 1968 | 1 | 2012 | RE | 6 | 1922 | N | BIT | ST | N/A | Electric Utility | 1 |  |  |  | Unoperable
11479 | WI | 3992 | Blount Street | 2015 | 10 | 4 | 1 | 1 | Conventional Steam Coal | 12 | [25 empty] | 11 | (ON) Once through No Cool Pond |  |  | Open | Fresh | Surface | Lake Monona | Lake Monona | RE | 10 | 1938 | 12 | 2011 | RE | 6 | 1968 | 1 | 2012 | RE | 6 | 1922 | N | BIT | ST | N/A | Electric Utility | 1 |  |  |  | Unoperable
11479 | WI | 3992 | Blount Street | 2015 | 11 | 4 | 1 | 1 | Conventional Steam Coal | 12 | [25 empty] | 11 | (ON) Once through No Cool Pond |  |  | Open | Fresh | Surface | Lake Monona | Lake Monona | RE | 10 | 1938 | 12 | 2011 | RE | 6 | 1968 | 1 | 2012 | RE | 6 | 1922 | N | BIT | ST | N/A | Electric Utility | 1 |  |  |  | Unoperable
11479 | WI | 3992 | Blount Street | 2015 | 12 | 4 | 1 | 1 | Conventional Steam Coal | 12 | [25 empty] | 11 | (ON) Once through No Cool Pond |  |  | Open | Fresh | Surface | Lake Monona | Lake Monona | RE | 10 | 1938 | 12 | 2011 | RE | 6 | 1968 | 1 | 2012 | RE | 6 | 1922 | N | BIT | ST | N/A | Electric Utility | 1 |  |  |  | Unoperable
11479 | WI | 3992 | Blount Street | 2015 | 1 | 5 | 1 | 1 | Conventional Steam Coal | 22.9 | [25 empty] | 11 | (ON) Once through No Cool Pond |  |  | Open | Fresh | Surface | Lake Monona | Lake Monona | RE | 11 | 1948 | 12 | 2011 | RE | 6 | 1968 | 1 | 2012 | RE | 6 | 1922 | N | BIT | ST | N/A | Electric Utility | 1 |  |  |  | Unoperable
11479 | WI | 3992 | Blount Street | 2015 | 2 | 5 | 1 | 1 | Conventional Steam Coal | 22.9 | [25 empty] | 11 | (ON) Once through No Cool Pond |  |  | Open | Fresh | Surface | Lake Monona | Lake Monona | RE | 11 | 1948 | 12 | 2011 | RE | 6 | 1968 | 1 | 2012 | RE | 6 | 1922 | N | BIT | ST | N/A | Electric Utility | 1 |  |  |  | Unoperable
11479 | WI | 3992 | Blount Street | 2015 | 3 | 5 | 1 | 1 | Conventional Steam Coal | 22.9 | [25 empty] | 11 | (ON) Once through No Cool Pond |  |  | Open | Fresh | Surface | Lake Monona | Lake Monona | RE | 11 | 1948 | 12 | 2011 | RE | 6 | 1968 | 1 | 2012 | RE | 6 | 1922 | N | BIT | ST | N/A | Electric Utility | 1 |  |  |  | Unoperable
11479 | WI | 3992 | Blount Street | 2015 | 4 | 5 | 1 | 1 | Conventional Steam Coal | 22.9 | [25 empty] | 11 | (ON) Once through No Cool Pond |  |  | Open | Fresh | Surface | Lake Monona | Lake Monona | RE | 11 | 1948 | 12 | 2011 | RE | 6 | 1968 | 1 | 2012 | RE | 6 | 1922 | N | BIT | ST | N/A | Electric Utility | 1 |  |  |  | Unoperable
11479 | WI | 3992 | Blount Street | 2015 | 5 | 5 | 1 | 1 | Conventional Steam Coal | 22.9 | [25 empty] | 11 | (ON) Once through No Cool Pond |  |  | Open | Fresh | Surface | Lake Monona | Lake Monona | RE | 11 | 1948 | 12 | 2011 | RE | 6 | 1968 | 1 | 2012 | RE | 6 | 1922 | N | BIT | ST | N/A | Electric Utility | 1 |  |  |  | Unoperable
11479 | WI | 3992 | Blount Street | 2015 | 6 | 5 | 1 | 1 | Conventional Steam Coal | 22.9 | [25 empty] | 11 | (ON) Once through No Cool Pond |  |  | Open | Fresh | Surface | Lake Monona | Lake Monona | RE | 11 | 1948 | 12 | 2011 | RE | 6 | 1968 | 1 | 2012 | RE | 6 | 1922 | N | BIT | ST | N/A | Electric Utility | 1 |  |  |  | Unoperable
11479 | WI | 3992 | Blount Street | 2015 | 7 | 5 | 1 | 1 | Conventional Steam Coal | 22.9 | [25 empty] | 11 | (ON) Once through No Cool Pond |  |  | Open | Fresh | Surface | Lake Monona | Lake Monona | RE | 11 | 1948 | 12 | 2011 | RE | 6 | 1968 | 1 | 2012 | RE | 6 | 1922 | N | BIT | ST | N/A | Electric Utility | 1 |  |  |  | Unoperable
11479 | WI | 3992 | Blount Street | 2015 | 8 | 5 | 1 | 1 | Conventional Steam Coal | 22.9 | [25 empty] | 11 | (ON) Once through No Cool Pond |  |  | Open | Fresh | Surface | Lake Monona | Lake Monona | RE | 11 | 1948 | 12 | 2011 | RE | 6 | 1968 | 1 | 2012 | RE | 6 | 1922 | N | BIT | ST | N/A | Electric Utility | 1 |  |  |  | Unoperable
11479 | WI | 3992 | Blount Street | 2015 | 9 | 5 | 1 | 1 | Conventional Steam Coal | 22.9 | [25 empty] | 11 | (ON) Once through No Cool Pond |  |  | Open | Fresh | Surface | Lake Monona | Lake Monona | RE | 11 | 1948 | 12 | 2011 | RE | 6 | 1968 | 1 | 2012 | RE | 6 | 1922 | N | BIT | ST | N/A | Electric Utility | 1 |  |  |  | Unoperable
11479 | WI | 3992 | Blount Street | 2015 | 10 | 5 | 1 | 1 | Conventional Steam Coal | 22.9 | [25 empty] | 11 | (ON) Once through No Cool Pond |  |  | Open | Fresh | Surface | Lake Monona | Lake Monona | RE | 11 | 1948 | 12 | 2011 | RE | 6 | 1968 | 1 | 2012 | RE | 6 | 1922 | N | BIT | ST | N/A | Electric Utility | 1 |  |  |  | Unoperable
11479 | WI | 3992 | Blount Street | 2015 | 11 | 5 | 1 | 1 | Conventional Steam Coal | 22.9 | [25 empty] | 11 | (ON) Once through No Cool Pond |  |  | Open | Fresh | Surface | Lake Monona | Lake Monona | RE | 11 | 1948 | 12 | 2011 | RE | 6 | 1968 | 1 | 2012 | RE | 6 | 1922 | N | BIT | ST | N/A | Electric Utility | 1 |  |  |  | Unoperable
11479 | WI | 3992 | Blount Street | 2015 | 12 | 5 | 1 | 1 | Conventional Steam Coal | 22.9 | [25 empty] | 11 | (ON) Once through No Cool Pond |  |  | Open | Fresh | Surface | Lake Monona | Lake Monona | RE | 11 | 1948 | 12 | 2011 | RE | 6 | 1968 | 1 | 2012 | RE | 6 | 1922 | N | BIT | ST | N/A | Electric Utility | 1 |  |  |  | Unoperable
11479 | WI | 3992 | Blount Street | 2015 | 1 | 3 | 11 | 1 | Conventional Steam Coal | 30.1 | [25 empty] | 11 | (ON) Once through No Cool Pond |  |  | Open | Fresh | Surface | Lake Monona | Lake Monona | RE | 9 | 1953 | 12 | 2011 | RE | 12 | 1964 | 3 | 2008 | RE | 6 | 1922 | N | BIT | ST | N/A | Electric Utility | 1 |  |  |  | Unoperable
11479 | WI | 3992 | Blount Street | 2015 | 2 | 3 | 11 | 1 | Conventional Steam Coal | 30.1 | [25 empty] | 11 | (ON) Once through No Cool Pond |  |  | Open | Fresh | Surface | Lake Monona | Lake Monona | RE | 9 | 1953 | 12 | 2011 | RE | 12 | 1964 | 3 | 2008 | RE | 6 | 1922 | N | BIT | ST | N/A | Electric Utility | 1 |  |  |  | Unoperable
11479 | WI | 3992 | Blount Street | 2015 | 3 | 3 | 11 | 1 | Conventional Steam Coal | 30.1 | [25 empty] | 11 | (ON) Once through No Cool Pond |  |  | Open | Fresh | Surface | Lake Monona | Lake Monona | RE | 9 | 1953 | 12 | 2011 | RE | 12 | 1964 | 3 | 2008 | RE | 6 | 1922 | N | BIT | ST | N/A | Electric Utility | 1 |  |  |  | Unoperable
11479 | WI | 3992 | Blount Street | 2015 | 4 | 3 | 11 | 1 | Conventional Steam Coal | 30.1 | [25 empty] | 11 | (ON) Once through No Cool Pond |  |  | Open | Fresh | Surface | Lake Monona | Lake Monona | RE | 9 | 1953 | 12 | 2011 | RE | 12 | 1964 | 3 | 2008 | RE | 6 | 1922 | N | BIT | ST | N/A | Electric Utility | 1 |  |  |  | Unoperable
11479 | WI | 3992 | Blount Street | 2015 | 5 | 3 | 11 | 1 | Conventional Steam Coal | 30.1 | [25 empty] | 11 | (ON) Once through No Cool Pond |  |  | Open | Fresh | Surface | Lake Monona | Lake Monona | RE | 9 | 1953 | 12 | 2011 | RE | 12 | 1964 | 3 | 2008 | RE | 6 | 1922 | N | BIT | ST | N/A | Electric Utility | 1 |  |  |  | Unoperable
11479 | WI | 3992 | Blount Street | 2015 | 6 | 3 | 11 | 1 | Conventional Steam Coal | 30.1 | [25 empty] | 11 | (ON) Once through No Cool Pond |  |  | Open | Fresh | Surface | Lake Monona | Lake Monona | RE | 9 | 1953 | 12 | 2011 | RE | 12 | 1964 | 3 | 2008 | RE | 6 | 1922 | N | BIT | ST | N/A | Electric Utility | 1 |  |  |  | Unoperable
11479 | WI | 3992 | Blount Street | 2015 | 7 | 3 | 11 | 1 | Conventional Steam Coal | 30.1 | [25 empty] | 11 | (ON) Once through No Cool Pond |  |  | Open | Fresh | Surface | Lake Monona | Lake Monona | RE | 9 | 1953 | 12 | 2011 | RE | 12 | 1964 | 3 | 2008 | RE | 6 | 1922 | N | BIT | ST | N/A | Electric Utility | 1 |  |  |  | Unoperable
11479 | WI | 3992 | Blount Street | 2015 | 8 | 3 | 11 | 1 | Conventional Steam Coal | 30.1 | [25 empty] | 11 | (ON) Once through No Cool Pond |  |  | Open | Fresh | Surface | Lake Monona | Lake Monona | RE | 9 | 1953 | 12 | 2011 | RE | 12 | 1964 | 3 | 2008 | RE | 6 | 1922 | N | BIT | ST | N/A | Electric Utility | 1 |  |  |  | Unoperable
11479 | WI | 3992 | Blount Street | 2015 | 9 | 3 | 11 | 1 | Conventional Steam Coal | 30.1 | [25 empty] | 11 | (ON) Once through No Cool Pond |  |  | Open | Fresh | Surface | Lake Monona | Lake Monona | RE | 9 | 1953 | 12 | 2011 | RE | 12 | 1964 | 3 | 2008 | RE | 6 | 1922 | N | BIT | ST | N/A | Electric Utility | 1 |  |  |  | Unoperable
11479 | WI | 3992 | Blount Street | 2015 | 10 | 3 | 11 | 1 | Conventional Steam Coal | 30.1 | [25 empty] | 11 | (ON) Once through No Cool Pond |  |  | Open | Fresh | Surface | Lake Monona | Lake Monona | RE | 9 | 1953 | 12 | 2011 | RE | 12 | 1964 | 3 | 2008 | RE | 6 | 1922 | N | BIT | ST | N/A | Electric Utility | 1 |  |  |  | Unoperable
11479 | WI | 3992 | Blount Street | 2015 | 11 | 3 | 11 | 1 | Conventional Steam Coal | 30.1 | [25 empty] | 11 | (ON) Once through No Cool Pond |  |  | Open | Fresh | Surface | Lake Monona | Lake Monona | RE | 9 | 1953 | 12 | 2011 | RE | 12 | 1964 | 3 | 2008 | RE | 6 | 1922 | N | BIT | ST | N/A | Electric Utility | 1 |  |  |  | Unoperable
11479 | WI | 3992 | Blount Street | 2015 | 12 | 3 | 11 | 1 | Conventional Steam Coal | 30.1 | [25 empty] | 11 | (ON) Once through No Cool Pond |  |  | Open | Fresh | Surface | Lake Monona | Lake Monona | RE | 9 | 1953 | 12 | 2011 | RE | 12 | 1964 | 3 | 2008 | RE | 6 | 1922 | N | BIT | ST | N/A | Electric Utility | 1 |  |  |  | Unoperable
11479 | WI | 3992 | Blount Street | 2015 | 1 | 4 | 11 | 1 | Conventional Steam Coal | 12 | [25 empty] | 11 | (ON) Once through No Cool Pond |  |  | Open | Fresh | Surface | Lake Monona | Lake Monona | RE | 10 | 1938 | 12 | 2011 | RE | 12 | 1964 | 3 | 2008 | RE | 6 | 1922 | N | BIT | ST | N/A | Electric Utility | 1 |  |  |  | Unoperable
11479 | WI | 3992 | Blount Street | 2015 | 2 | 4 | 11 | 1 | Conventional Steam Coal | 12 | [25 empty] | 11 | (ON) Once through No Cool Pond |  |  | Open | Fresh | Surface | Lake Monona | Lake Monona | RE | 10 | 1938 | 12 | 2011 | RE | 12 | 1964 | 3 | 2008 | RE | 6 | 1922 | N | BIT | ST | N/A | Electric Utility | 1 |  |  |  | Unoperable
11479 | WI | 3992 | Blount Street | 2015 | 3 | 4 | 11 | 1 | Conventional Steam Coal | 12 | [25 empty] | 11 | (ON) Once through No Cool Pond |  |  | Open | Fresh | Surface | Lake Monona | Lake Monona | RE | 10 | 1938 | 12 | 2011 | RE | 12 | 1964 | 3 | 2008 | RE | 6 | 1922 | N | BIT | ST | N/A | Electric Utility | 1 |  |  |  | Unoperable
11479 | WI | 3992 | Blount Street | 2015 | 4 | 4 | 11 | 1 | Conventional Steam Coal | 12 | [25 empty] | 11 | (ON) Once through No Cool Pond |  |  | Open | Fresh | Surface | Lake Monona | Lake Monona | RE | 10 | 1938 | 12 | 2011 | RE | 12 | 1964 | 3 | 2008 | RE | 6 | 1922 | N | BIT | ST | N/A | Electric Utility | 1 |  |  |  | Unoperable
11479 | WI | 3992 | Blount Street | 2015 | 5 | 4 | 11 | 1 | Conventional Steam Coal | 12 | [25 empty] | 11 | (ON) Once through No Cool Pond |  |  | Open | Fresh | Surface | Lake Monona | Lake Monona | RE | 10 | 1938 | 12 | 2011 | RE | 12 | 1964 | 3 | 2008 | RE | 6 | 1922 | N | BIT | ST | N/A | Electric Utility | 1 |  |  |  | Unoperable
11479 | WI | 3992 | Blount Street | 2015 | 6 | 4 | 11 | 1 | Conventional Steam Coal | 12 | [25 empty] | 11 | (ON) Once through No Cool Pond |  |  | Open | Fresh | Surface | Lake Monona | Lake Monona | RE | 10 | 1938 | 12 | 2011 | RE | 12 | 1964 | 3 | 2008 | RE | 6 | 1922 | N | BIT | ST | N/A | Electric Utility | 1 |  |  |  | Unoperable
11479 | WI | 3992 | Blount Street | 2015 | 7 | 4 | 11 | 1 | Conventional Steam Coal | 12 | [25 empty] | 11 | (ON) Once through No Cool Pond |  |  | Open | Fresh | Surface | Lake Monona | Lake Monona | RE | 10 | 1938 | 12 | 2011 | RE | 12 | 1964 | 3 | 2008 | RE | 6 | 1922 | N | BIT | ST | N/A | Electric Utility | 1 |  |  |  | Unoperable
11479 | WI | 3992 | Blount Street | 2015 | 8 | 4 | 11 | 1 | Conventional Steam Coal | 12 | [25 empty] | 11 | (ON) Once through No Cool Pond |  |  | Open | Fresh | Surface | Lake Monona | Lake Monona | RE | 10 | 1938 | 12 | 2011 | RE | 12 | 1964 | 3 | 2008 | RE | 6 | 1922 | N | BIT | ST | N/A | Electric Utility | 1 |  |  |  | Unoperable
11479 | WI | 3992 | Blount Street | 2015 | 9 | 4 | 11 | 1 | Conventional Steam Coal | 12 | [25 empty] | 11 | (ON) Once through No Cool Pond |  |  | Open | Fresh | Surface | Lake Monona | Lake Monona | RE | 10 | 1938 | 12 | 2011 | RE | 12 | 1964 | 3 | 2008 | RE | 6 | 1922 | N | BIT | ST | N/A | Electric Utility | 1 |  |  |  | Unoperable
11479 | WI | 3992 | Blount Street | 2015 | 10 | 4 | 11 | 1 | Conventional Steam Coal | 12 | [25 empty] | 11 | (ON) Once through No Cool Pond |  |  | Open | Fresh | Surface | Lake Monona | Lake Monona | RE | 10 | 1938 | 12 | 2011 | RE | 12 | 1964 | 3 | 2008 | RE | 6 | 1922 | N | BIT | ST | N/A | Electric Utility | 1 |  |  |  | Unoperable
11479 | WI | 3992 | Blount Street | 2015 | 11 | 4 | 11 | 1 | Conventional Steam Coal | 12 | [25 empty] | 11 | (ON) Once through No Cool Pond |  |  | Open | Fresh | Surface | Lake Monona | Lake Monona | RE | 10 | 1938 | 12 | 2011 | RE | 12 | 1964 | 3 | 2008 | RE | 6 | 1922 | N | BIT | ST | N/A | Electric Utility | 1 |  |  |  | Unoperable
11479 | WI | 3992 | Blount Street | 2015 | 12 | 4 | 11 | 1 | Conventional Steam Coal | 12 | [25 empty] | 11 | (ON) Once through No Cool Pond |  |  | Open | Fresh | Surface | Lake Monona | Lake Monona | RE | 10 | 1938 | 12 | 2011 | RE | 12 | 1964 | 3 | 2008 | RE | 6 | 1922 | N | BIT | ST | N/A | Electric Utility | 1 |  |  |  | Unoperable
11479 | WI | 3992 | Blount Street | 2015 | 1 | 5 | 11 | 1 | Conventional Steam Coal | 22.9 | [25 empty] | 11 | (ON) Once through No Cool Pond |  |  | Open | Fresh | Surface | Lake Monona | Lake Monona | RE | 11 | 1948 | 12 | 2011 | RE | 12 | 1964 | 3 | 2008 | RE | 6 | 1922 | N | BIT | ST | N/A | Electric Utility | 1 |  |  |  | Unoperable
11479 | WI | 3992 | Blount Street | 2015 | 2 | 5 | 11 | 1 | Conventional Steam Coal | 22.9 | [25 empty] | 11 | (ON) Once through No Cool Pond |  |  | Open | Fresh | Surface | Lake Monona | Lake Monona | RE | 11 | 1948 | 12 | 2011 | RE | 12 | 1964 | 3 | 2008 | RE | 6 | 1922 | N | BIT | ST | N/A | Electric Utility | 1 |  |  |  | Unoperable
11479 | WI | 3992 | Blount Street | 2015 | 3 | 5 | 11 | 1 | Conventional Steam Coal | 22.9 | [25 empty] | 11 | (ON) Once through No Cool Pond |  |  | Open | Fresh | Surface | Lake Monona | Lake Monona | RE | 11 | 1948 | 12 | 2011 | RE | 12 | 1964 | 3 | 2008 | RE | 6 | 1922 | N | BIT | ST | N/A | Electric Utility | 1 |  |  |  | Unoperable
11479 | WI | 3992 | Blount Street | 2015 | 4 | 5 | 11 | 1 | Conventional Steam Coal | 22.9 | [25 empty] | 11 | (ON) Once through No Cool Pond |  |  | Open | Fresh | Surface | Lake Monona | Lake Monona | RE | 11 | 1948 | 12 | 2011 | RE | 12 | 1964 | 3 | 2008 | RE | 6 | 1922 | N | BIT | ST | N/A | Electric Utility | 1 |  |  |  | Unoperable
11479 | WI | 3992 | Blount Street | 2015 | 5 | 5 | 11 | 1 | Conventional Steam Coal | 22.9 | [25 empty] | 11 | (ON) Once through No Cool Pond |  |  | Open | Fresh | Surface | Lake Monona | Lake Monona | RE | 11 | 1948 | 12 | 2011 | RE | 12 | 1964 | 3 | 2008 | RE | 6 | 1922 | N | BIT | ST | N/A | Electric Utility | 1 |  |  |  | Unoperable
11479 | WI | 3992 | Blount Street | 2015 | 6 | 5 | 11 | 1 | Conventional Steam Coal | 22.9 | [25 empty] | 11 | (ON) Once through No Cool Pond |  |  | Open | Fresh | Surface | Lake Monona | Lake Monona | RE | 11 | 1948 | 12 | 2011 | RE | 12 | 1964 | 3 | 2008 | RE | 6 | 1922 | N | BIT | ST | N/A | Electric Utility | 1 |  |  |  | Unoperable
11479 | WI | 3992 | Blount Street | 2015 | 7 | 5 | 11 | 1 | Conventional Steam Coal | 22.9 | [25 empty] | 11 | (ON) Once through No Cool Pond |  |  | Open | Fresh | Surface | Lake Monona | Lake Monona | RE | 11 | 1948 | 12 | 2011 | RE | 12 | 1964 | 3 | 2008 | RE | 6 | 1922 | N | BIT | ST | N/A | Electric Utility | 1 |  |  |  | Unoperable
11479 | WI | 3992 | Blount Street | 2015 | 8 | 5 | 11 | 1 | Conventional Steam Coal | 22.9 | [25 empty] | 11 | (ON) Once through No Cool Pond |  |  | Open | Fresh | Surface | Lake Monona | Lake Monona | RE | 11 | 1948 | 12 | 2011 | RE | 12 | 1964 | 3 | 2008 | RE | 6 | 1922 | N | BIT | ST | N/A | Electric Utility | 1 |  |  |  | Unoperable
11479 | WI | 3992 | Blount Street | 2015 | 9 | 5 | 11 | 1 | Conventional Steam Coal | 22.9 | [25 empty] | 11 | (ON) Once through No Cool Pond |  |  | Open | Fresh | Surface | Lake Monona | Lake Monona | RE | 11 | 1948 | 12 | 2011 | RE | 12 | 1964 | 3 | 2008 | RE | 6 | 1922 | N | BIT | ST | N/A | Electric Utility | 1 |  |  |  | Unoperable
11479 | WI | 3992 | Blount Street | 2015 | 10 | 5 | 11 | 1 | Conventional Steam Coal | 22.9 | [25 empty] | 11 | (ON) Once through No Cool Pond |  |  | Open | Fresh | Surface | Lake Monona | Lake Monona | RE | 11 | 1948 | 12 | 2011 | RE | 12 | 1964 | 3 | 2008 | RE | 6 | 1922 | N | BIT | ST | N/A | Electric Utility | 1 |  |  |  | Unoperable
11479 | WI | 3992 | Blount Street | 2015 | 11 | 5 | 11 | 1 | Conventional Steam Coal | 22.9 | [25 empty] | 11 | (ON) Once through No Cool Pond |  |  | Open | Fresh | Surface | Lake Monona | Lake Monona | RE | 11 | 1948 | 12 | 2011 | RE | 12 | 1964 | 3 | 2008 | RE | 6 | 1922 | N | BIT | ST | N/A | Electric Utility | 1 |  |  |  | Unoperable
11479 | WI | 3992 | Blount Street | 2015 | 12 | 5 | 11 | 1 | Conventional Steam Coal | 22.9 | [25 empty] | 11 | (ON) Once through No Cool Pond |  |  | Open | Fresh | Surface | Lake Monona | Lake Monona | RE | 11 | 1948 | 12 | 2011 | RE | 12 | 1964 | 3 | 2008 | RE | 6 | 1922 | N | BIT | ST | N/A | Electric Utility | 1 |  |  |  | Unoperable
11479 | WI | 3992 | Blount Street | 2015 | 1 | 1 | 2 | 1 | Conventional Steam Coal | 6.8 | [25 empty] | 11 | (ON) Once through No Cool Pond |  |  | Open | Fresh | Surface | Lake Monona | Lake Monona | RE | 0 | 1925 | 1 | 2006 | RE | 6 | 1968 | 1 | 2012 | RE | 6 | 1922 | N | BIT | ST | N/A | Electric Utility | 1 |  |  |  | Unoperable
11479 | WI | 3992 | Blount Street | 2015 | 2 | 1 | 2 | 1 | Conventional Steam Coal | 6.8 | [25 empty] | 11 | (ON) Once through No Cool Pond |  |  | Open | Fresh | Surface | Lake Monona | Lake Monona | RE | 0 | 1925 | 1 | 2006 | RE | 6 | 1968 | 1 | 2012 | RE | 6 | 1922 | N | BIT | ST | N/A | Electric Utility | 1 |  |  |  | Unoperable
11479 | WI | 3992 | Blount Street | 2015 | 3 | 1 | 2 | 1 | Conventional Steam Coal | 6.8 | [25 empty] | 11 | (ON) Once through No Cool Pond |  |  | Open | Fresh | Surface | Lake Monona | Lake Monona | RE | 0 | 1925 | 1 | 2006 | RE | 6 | 1968 | 1 | 2012 | RE | 6 | 1922 | N | BIT | ST | N/A | Electric Utility | 1 |  |  |  | Unoperable
11479 | WI | 3992 | Blount Street | 2015 | 4 | 1 | 2 | 1 | Conventional Steam Coal | 6.8 | [25 empty] | 11 | (ON) Once through No Cool Pond |  |  | Open | Fresh | Surface | Lake Monona | Lake Monona | RE | 0 | 1925 | 1 | 2006 | RE | 6 | 1968 | 1 | 2012 | RE | 6 | 1922 | N | BIT | ST | N/A | Electric Utility | 1 |  |  |  | Unoperable
11479 | WI | 3992 | Blount Street | 2015 | 5 | 1 | 2 | 1 | Conventional Steam Coal | 6.8 | [25 empty] | 11 | (ON) Once through No Cool Pond |  |  | Open | Fresh | Surface | Lake Monona | Lake Monona | RE | 0 | 1925 | 1 | 2006 | RE | 6 | 1968 | 1 | 2012 | RE | 6 | 1922 | N | BIT | ST | N/A | Electric Utility | 1 |  |  |  | Unoperable
11479 | WI | 3992 | Blount Street | 2015 | 6 | 1 | 2 | 1 | Conventional Steam Coal | 6.8 | [25 empty] | 11 | (ON) Once through No Cool Pond |  |  | Open | Fresh | Surface | Lake Monona | Lake Monona | RE | 0 | 1925 | 1 | 2006 | RE | 6 | 1968 | 1 | 2012 | RE | 6 | 1922 | N | BIT | ST | N/A | Electric Utility | 1 |  |  |  | Unoperable
11479 | WI | 3992 | Blount Street | 2015 | 7 | 1 | 2 | 1 | Conventional Steam Coal | 6.8 | [25 empty] | 11 | (ON) Once through No Cool Pond |  |  | Open | Fresh | Surface | Lake Monona | Lake Monona | RE | 0 | 1925 | 1 | 2006 | RE | 6 | 1968 | 1 | 2012 | RE | 6 | 1922 | N | BIT | ST | N/A | Electric Utility | 1 |  |  |  | Unoperable
11479 | WI | 3992 | Blount Street | 2015 | 8 | 1 | 2 | 1 | Conventional Steam Coal | 6.8 | [25 empty] | 11 | (ON) Once through No Cool Pond |  |  | Open | Fresh | Surface | Lake Monona | Lake Monona | RE | 0 | 1925 | 1 | 2006 | RE | 6 | 1968 | 1 | 2012 | RE | 6 | 1922 | N | BIT | ST | N/A | Electric Utility | 1 |  |  |  | Unoperable
11479 | WI | 3992 | Blount Street | 2015 | 9 | 1 | 2 | 1 | Conventional Steam Coal | 6.8 | [25 empty] | 11 | (ON) Once through No Cool Pond |  |  | Open | Fresh | Surface | Lake Monona | Lake Monona | RE | 0 | 1925 | 1 | 2006 | RE | 6 | 1968 | 1 | 2012 | RE | 6 | 1922 | N | BIT | ST | N/A | Electric Utility | 1 |  |  |  | Unoperable
11479 | WI | 3992 | Blount Street | 2015 | 10 | 1 | 2 | 1 | Conventional Steam Coal | 6.8 | [25 empty] | 11 | (ON) Once through No Cool Pond |  |  | Open | Fresh | Surface | Lake Monona | Lake Monona | RE | 0 | 1925 | 1 | 2006 | RE | 6 | 1968 | 1 | 2012 | RE | 6 | 1922 | N | BIT | ST | N/A | Electric Utility | 1 |  |  |  | Unoperable
11479 | WI | 3992 | Blount Street | 2015 | 11 | 1 | 2 | 1 | Conventional Steam Coal | 6.8 | [25 empty] | 11 | (ON) Once through No Cool Pond |  |  | Open | Fresh | Surface | Lake Monona | Lake Monona | RE | 0 | 1925 | 1 | 2006 | RE | 6 | 1968 | 1 | 2012 | RE | 6 | 1922 | N | BIT | ST | N/A | Electric Utility | 1 |  |  |  | Unoperable
11479 | WI | 3992 | Blount Street | 2015 | 12 | 1 | 2 | 1 | Conventional Steam Coal | 6.8 | [25 empty] | 11 | (ON) Once through No Cool Pond |  |  | Open | Fresh | Surface | Lake Monona | Lake Monona | RE | 0 | 1925 | 1 | 2006 | RE | 6 | 1968 | 1 | 2012 | RE | 6 | 1922 | N | BIT | ST | N/A | Electric Utility | 1 |  |  |  | Unoperable
11479 | WI | 3992 | Blount Street | 2015 | 1 | 3 | 2 | 1 | Conventional Steam Coal | 30.1 | [25 empty] | 11 | (ON) Once through No Cool Pond |  |  | Open | Fresh | Surface | Lake Monona | Lake Monona | RE | 9 | 1953 | 12 | 2011 | RE | 6 | 1968 | 1 | 2012 | RE | 6 | 1922 | N | BIT | ST | N/A | Electric Utility | 1 |  |  |  | Unoperable
11479 | WI | 3992 | Blount Street | 2015 | 2 | 3 | 2 | 1 | Conventional Steam Coal | 30.1 | [25 empty] | 11 | (ON) Once through No Cool Pond |  |  | Open | Fresh | Surface | Lake Monona | Lake Monona | RE | 9 | 1953 | 12 | 2011 | RE | 6 | 1968 | 1 | 2012 | RE | 6 | 1922 | N | BIT | ST | N/A | Electric Utility | 1 |  |  |  | Unoperable
11479 | WI | 3992 | Blount Street | 2015 | 3 | 3 | 2 | 1 | Conventional Steam Coal | 30.1 | [25 empty] | 11 | (ON) Once through No Cool Pond |  |  | Open | Fresh | Surface | Lake Monona | Lake Monona | RE | 9 | 1953 | 12 | 2011 | RE | 6 | 1968 | 1 | 2012 | RE | 6 | 1922 | N | BIT | ST | N/A | Electric Utility | 1 |  |  |  | Unoperable
11479 | WI | 3992 | Blount Street | 2015 | 4 | 3 | 2 | 1 | Conventional Steam Coal | 30.1 | [25 empty] | 11 | (ON) Once through No Cool Pond |  |  | Open | Fresh | Surface | Lake Monona | Lake Monona | RE | 9 | 1953 | 12 | 2011 | RE | 6 | 1968 | 1 | 2012 | RE | 6 | 1922 | N | BIT | ST | N/A | Electric Utility | 1 |  |  |  | Unoperable
11479 | WI | 3992 | Blount Street | 2015 | 5 | 3 | 2 | 1 | Conventional Steam Coal | 30.1 | [25 empty] | 11 | (ON) Once through No Cool Pond |  |  | Open | Fresh | Surface | Lake Monona | Lake Monona | RE | 9 | 1953 | 12 | 2011 | RE | 6 | 1968 | 1 | 2012 | RE | 6 | 1922 | N | BIT | ST | N/A | Electric Utility | 1 |  |  |  | Unoperable
11479 | WI | 3992 | Blount Street | 2015 | 6 | 3 | 2 | 1 | Conventional Steam Coal | 30.1 | [25 empty] | 11 | (ON) Once through No Cool Pond |  |  | Open | Fresh | Surface | Lake Monona | Lake Monona | RE | 9 | 1953 | 12 | 2011 | RE | 6 | 1968 | 1 | 2012 | RE | 6 | 1922 | N | BIT | ST | N/A | Electric Utility | 1 |  |  |  | Unoperable
11479 | WI | 3992 | Blount Street | 2015 | 7 | 3 | 2 | 1 | Conventional Steam Coal | 30.1 | [25 empty] | 11 | (ON) Once through No Cool Pond |  |  | Open | Fresh | Surface | Lake Monona | Lake Monona | RE | 9 | 1953 | 12 | 2011 | RE | 6 | 1968 | 1 | 2012 | RE | 6 | 1922 | N | BIT | ST | N/A | Electric Utility | 1 |  |  |  | Unoperable
11479 | WI | 3992 | Blount Street | 2015 | 8 | 3 | 2 | 1 | Conventional Steam Coal | 30.1 | [25 empty] | 11 | (ON) Once through No Cool Pond |  |  | Open | Fresh | Surface | Lake Monona | Lake Monona | RE | 9 | 1953 | 12 | 2011 | RE | 6 | 1968 | 1 | 2012 | RE | 6 | 1922 | N | BIT | ST | N/A | Electric Utility | 1 |  |  |  | Unoperable
11479 | WI | 3992 | Blount Street | 2015 | 9 | 3 | 2 | 1 | Conventional Steam Coal | 30.1 | [25 empty] | 11 | (ON) Once through No Cool Pond |  |  | Open | Fresh | Surface | Lake Monona | Lake Monona | RE | 9 | 1953 | 12 | 2011 | RE | 6 | 1968 | 1 | 2012 | RE | 6 | 1922 | N | BIT | ST | N/A | Electric Utility | 1 |  |  |  | Unoperable
11479 | WI | 3992 | Blount Street | 2015 | 10 | 3 | 2 | 1 | Conventional Steam Coal | 30.1 | [25 empty] | 11 | (ON) Once through No Cool Pond |  |  | Open | Fresh | Surface | Lake Monona | Lake Monona | RE | 9 | 1953 | 12 | 2011 | RE | 6 | 1968 | 1 | 2012 | RE | 6 | 1922 | N | BIT | ST | N/A | Electric Utility | 1 |  |  |  | Unoperable
11479 | WI | 3992 | Blount Street | 2015 | 11 | 3 | 2 | 1 | Conventional Steam Coal | 30.1 | [25 empty] | 11 | (ON) Once through No Cool Pond |  |  | Open | Fresh | Surface | Lake Monona | Lake Monona | RE | 9 | 1953 | 12 | 2011 | RE | 6 | 1968 | 1 | 2012 | RE | 6 | 1922 | N | BIT | ST | N/A | Electric Utility | 1 |  |  |  | Unoperable
11479 | WI | 3992 | Blount Street | 2015 | 12 | 3 | 2 | 1 | Conventional Steam Coal | 30.1 | [25 empty] | 11 | (ON) Once through No Cool Pond |  |  | Open | Fresh | Surface | Lake Monona | Lake Monona | RE | 9 | 1953 | 12 | 2011 | RE | 6 | 1968 | 1 | 2012 | RE | 6 | 1922 | N | BIT | ST | N/A | Electric Utility | 1 |  |  |  | Unoperable
11479 | WI | 3992 | Blount Street | 2015 | 1 | 4 | 2 | 1 | Conventional Steam Coal | 12 | [25 empty] | 11 | (ON) Once through No Cool Pond |  |  | Open | Fresh | Surface | Lake Monona | Lake Monona | RE | 10 | 1938 | 12 | 2011 | RE | 6 | 1968 | 1 | 2012 | RE | 6 | 1922 | N | BIT | ST | N/A | Electric Utility | 1 |  |  |  | Unoperable
11479 | WI | 3992 | Blount Street | 2015 | 2 | 4 | 2 | 1 | Conventional Steam Coal | 12 | [25 empty] | 11 | (ON) Once through No Cool Pond |  |  | Open | Fresh | Surface | Lake Monona | Lake Monona | RE | 10 | 1938 | 12 | 2011 | RE | 6 | 1968 | 1 | 2012 | RE | 6 | 1922 | N | BIT | ST | N/A | Electric Utility | 1 |  |  |  | Unoperable
11479 | WI | 3992 | Blount Street | 2015 | 3 | 4 | 2 | 1 | Conventional Steam Coal | 12 | [25 empty] | 11 | (ON) Once through No Cool Pond |  |  | Open | Fresh | Surface | Lake Monona | Lake Monona | RE | 10 | 1938 | 12 | 2011 | RE | 6 | 1968 | 1 | 2012 | RE | 6 | 1922 | N | BIT | ST | N/A | Electric Utility | 1 |  |  |  | Unoperable
11479 | WI | 3992 | Blount Street | 2015 | 4 | 4 | 2 | 1 | Conventional Steam Coal | 12 | [25 empty] | 11 | (ON) Once through No Cool Pond |  |  | Open | Fresh | Surface | Lake Monona | Lake Monona | RE | 10 | 1938 | 12 | 2011 | RE | 6 | 1968 | 1 | 2012 | RE | 6 | 1922 | N | BIT | ST | N/A | Electric Utility | 1 |  |  |  | Unoperable
11479 | WI | 3992 | Blount Street | 2015 | 5 | 4 | 2 | 1 | Conventional Steam Coal | 12 | [25 empty] | 11 | (ON) Once through No Cool Pond |  |  | Open | Fresh | Surface | Lake Monona | Lake Monona | RE | 10 | 1938 | 12 | 2011 | RE | 6 | 1968 | 1 | 2012 | RE | 6 | 1922 | N | BIT | ST | N/A | Electric Utility | 1 |  |  |  | Unoperable
11479 | WI | 3992 | Blount Street | 2015 | 6 | 4 | 2 | 1 | Conventional Steam Coal | 12 | [25 empty] | 11 | (ON) Once through No Cool Pond |  |  | Open | Fresh | Surface | Lake Monona | Lake Monona | RE | 10 | 1938 | 12 | 2011 | RE | 6 | 1968 | 1 | 2012 | RE | 6 | 1922 | N | BIT | ST | N/A | Electric Utility | 1 |  |  |  | Unoperable
11479 | WI | 3992 | Blount Street | 2015 | 7 | 4 | 2 | 1 | Conventional Steam Coal | 12 | [25 empty] | 11 | (ON) Once through No Cool Pond |  |  | Open | Fresh | Surface | Lake Monona | Lake Monona | RE | 10 | 1938 | 12 | 2011 | RE | 6 | 1968 | 1 | 2012 | RE | 6 | 1922 | N | BIT | ST | N/A | Electric Utility | 1 |  |  |  | Unoperable
11479 | WI | 3992 | Blount Street | 2015 | 8 | 4 | 2 | 1 | Conventional Steam Coal | 12 | [25 empty] | 11 | (ON) Once through No Cool Pond |  |  | Open | Fresh | Surface | Lake Monona | Lake Monona | RE | 10 | 1938 | 12 | 2011 | RE | 6 | 1968 | 1 | 2012 | RE | 6 | 1922 | N | BIT | ST | N/A | Electric Utility | 1 |  |  |  | Unoperable
11479 | WI | 3992 | Blount Street | 2015 | 9 | 4 | 2 | 1 | Conventional Steam Coal | 12 | [25 empty] | 11 | (ON) Once through No Cool Pond |  |  | Open | Fresh | Surface | Lake Monona | Lake Monona | RE | 10 | 1938 | 12 | 2011 | RE | 6 | 1968 | 1 | 2012 | RE | 6 | 1922 | N | BIT | ST | N/A | Electric Utility | 1 |  |  |  | Unoperable
11479 | WI | 3992 | Blount Street | 2015 | 10 | 4 | 2 | 1 | Conventional Steam Coal | 12 | [25 empty] | 11 | (ON) Once through No Cool Pond |  |  | Open | Fresh | Surface | Lake Monona | Lake Monona | RE | 10 | 1938 | 12 | 2011 | RE | 6 | 1968 | 1 | 2012 | RE | 6 | 1922 | N | BIT | ST | N/A | Electric Utility | 1 |  |  |  | Unoperable
11479 | WI | 3992 | Blount Street | 2015 | 11 | 4 | 2 | 1 | Conventional Steam Coal | 12 | [25 empty] | 11 | (ON) Once through No Cool Pond |  |  | Open | Fresh | Surface | Lake Monona | Lake Monona | RE | 10 | 1938 | 12 | 2011 | RE | 6 | 1968 | 1 | 2012 | RE | 6 | 1922 | N | BIT | ST | N/A | Electric Utility | 1 |  |  |  | Unoperable
11479 | WI | 3992 | Blount Street | 2015 | 12 | 4 | 2 | 1 | Conventional Steam Coal | 12 | [25 empty] | 11 | (ON) Once through No Cool Pond |  |  | Open | Fresh | Surface | Lake Monona | Lake Monona | RE | 10 | 1938 | 12 | 2011 | RE | 6 | 1968 | 1 | 2012 | RE | 6 | 1922 | N | BIT | ST | N/A | Electric Utility | 1 |  |  |  | Unoperable
11479 | WI | 3992 | Blount Street | 2015 | 1 | 5 | 2 | 1 | Conventional Steam Coal | 22.9 | [25 empty] | 11 | (ON) Once through No Cool Pond |  |  | Open | Fresh | Surface | Lake Monona | Lake Monona | RE | 11 | 1948 | 12 | 2011 | RE | 6 | 1968 | 1 | 2012 | RE | 6 | 1922 | N | BIT | ST | N/A | Electric Utility | 1 |  |  |  | Unoperable
11479 | WI | 3992 | Blount Street | 2015 | 2 | 5 | 2 | 1 | Conventional Steam Coal | 22.9 | [25 empty] | 11 | (ON) Once through No Cool Pond |  |  | Open | Fresh | Surface | Lake Monona | Lake Monona | RE | 11 | 1948 | 12 | 2011 | RE | 6 | 1968 | 1 | 2012 | RE | 6 | 1922 | N | BIT | ST | N/A | Electric Utility | 1 |  |  |  | Unoperable
11479 | WI | 3992 | Blount Street | 2015 | 3 | 5 | 2 | 1 | Conventional Steam Coal | 22.9 | [25 empty] | 11 | (ON) Once through No Cool Pond |  |  | Open | Fresh | Surface | Lake Monona | Lake Monona | RE | 11 | 1948 | 12 | 2011 | RE | 6 | 1968 | 1 | 2012 | RE | 6 | 1922 | N | BIT | ST | N/A | Electric Utility | 1 |  |  |  | Unoperable
11479 | WI | 3992 | Blount Street | 2015 | 4 | 5 | 2 | 1 | Conventional Steam Coal | 22.9 | [25 empty] | 11 | (ON) Once through No Cool Pond |  |  | Open | Fresh | Surface | Lake Monona | Lake Monona | RE | 11 | 1948 | 12 | 2011 | RE | 6 | 1968 | 1 | 2012 | RE | 6 | 1922 | N | BIT | ST | N/A | Electric Utility | 1 |  |  |  | Unoperable
11479 | WI | 3992 | Blount Street | 2015 | 5 | 5 | 2 | 1 | Conventional Steam Coal | 22.9 | [25 empty] | 11 | (ON) Once through No Cool Pond |  |  | Open | Fresh | Surface | Lake Monona | Lake Monona | RE | 11 | 1948 | 12 | 2011 | RE | 6 | 1968 | 1 | 2012 | RE | 6 | 1922 | N | BIT | ST | N/A | Electric Utility | 1 |  |  |  | Unoperable
11479 | WI | 3992 | Blount Street | 2015 | 6 | 5 | 2 | 1 | Conventional Steam Coal | 22.9 | [25 empty] | 11 | (ON) Once through No Cool Pond |  |  | Open | Fresh | Surface | Lake Monona | Lake Monona | RE | 11 | 1948 | 12 | 2011 | RE | 6 | 1968 | 1 | 2012 | RE | 6 | 1922 | N | BIT | ST | N/A | Electric Utility | 1 |  |  |  | Unoperable
11479 | WI | 3992 | Blount Street | 2015 | 7 | 5 | 2 | 1 | Conventional Steam Coal | 22.9 | [25 empty] | 11 | (ON) Once through No Cool Pond |  |  | Open | Fresh | Surface | Lake Monona | Lake Monona | RE | 11 | 1948 | 12 | 2011 | RE | 6 | 1968 | 1 | 2012 | RE | 6 | 1922 | N | BIT | ST | N/A | Electric Utility | 1 |  |  |  | Unoperable
11479 | WI | 3992 | Blount Street | 2015 | 8 | 5 | 2 | 1 | Conventional Steam Coal | 22.9 | [25 empty] | 11 | (ON) Once through No Cool Pond |  |  | Open | Fresh | Surface | Lake Monona | Lake Monona | RE | 11 | 1948 | 12 | 2011 | RE | 6 | 1968 | 1 | 2012 | RE | 6 | 1922 | N | BIT | ST | N/A | Electric Utility | 1 |  |  |  | Unoperable
11479 | WI | 3992 | Blount Street | 2015 | 9 | 5 | 2 | 1 | Conventional Steam Coal | 22.9 | [25 empty] | 11 | (ON) Once through No Cool Pond |  |  | Open | Fresh | Surface | Lake Monona | Lake Monona | RE | 11 | 1948 | 12 | 2011 | RE | 6 | 1968 | 1 | 2012 | RE | 6 | 1922 | N | BIT | ST | N/A | Electric Utility | 1 |  |  |  | Unoperable
11479 | WI | 3992 | Blount Street | 2015 | 10 | 5 | 2 | 1 | Conventional Steam Coal | 22.9 | [25 empty] | 11 | (ON) Once through No Cool Pond |  |  | Open | Fresh | Surface | Lake Monona | Lake Monona | RE | 11 | 1948 | 12 | 2011 | RE | 6 | 1968 | 1 | 2012 | RE | 6 | 1922 | N | BIT | ST | N/A | Electric Utility | 1 |  |  |  | Unoperable
11479 | WI | 3992 | Blount Street | 2015 | 11 | 5 | 2 | 1 | Conventional Steam Coal | 22.9 | [25 empty] | 11 | (ON) Once through No Cool Pond |  |  | Open | Fresh | Surface | Lake Monona | Lake Monona | RE | 11 | 1948 | 12 | 2011 | RE | 6 | 1968 | 1 | 2012 | RE | 6 | 1922 | N | BIT | ST | N/A | Electric Utility | 1 |  |  |  | Unoperable
11479 | WI | 3992 | Blount Street | 2015 | 12 | 5 | 2 | 1 | Conventional Steam Coal | 22.9 | [25 empty] | 11 | (ON) Once through No Cool Pond |  |  | Open | Fresh | Surface | Lake Monona | Lake Monona | RE | 11 | 1948 | 12 | 2011 | RE | 6 | 1968 | 1 | 2012 | RE | 6 | 1922 | N | BIT | ST | N/A | Electric Utility | 1 |  |  |  | Unoperable
11479 | WI | 3992 | Blount Street | 2015 | 1 | 3 | 3 | 1 | Conventional Steam Coal | 30.1 | [25 empty] | 11 | (ON) Once through No Cool Pond |  |  | Open | Fresh | Surface | Lake Monona | Lake Monona | RE | 9 | 1953 | 12 | 2011 | RE | 8 | 1968 | 1 | 2012 | RE | 6 | 1922 | N | BIT | ST | N/A | Electric Utility | 1 |  |  |  | Unoperable
11479 | WI | 3992 | Blount Street | 2015 | 2 | 3 | 3 | 1 | Conventional Steam Coal | 30.1 | [25 empty] | 11 | (ON) Once through No Cool Pond |  |  | Open | Fresh | Surface | Lake Monona | Lake Monona | RE | 9 | 1953 | 12 | 2011 | RE | 8 | 1968 | 1 | 2012 | RE | 6 | 1922 | N | BIT | ST | N/A | Electric Utility | 1 |  |  |  | Unoperable
11479 | WI | 3992 | Blount Street | 2015 | 3 | 3 | 3 | 1 | Conventional Steam Coal | 30.1 | [25 empty] | 11 | (ON) Once through No Cool Pond |  |  | Open | Fresh | Surface | Lake Monona | Lake Monona | RE | 9 | 1953 | 12 | 2011 | RE | 8 | 1968 | 1 | 2012 | RE | 6 | 1922 | N | BIT | ST | N/A | Electric Utility | 1 |  |  |  | Unoperable
11479 | WI | 3992 | Blount Street | 2015 | 4 | 3 | 3 | 1 | Conventional Steam Coal | 30.1 | [25 empty] | 11 | (ON) Once through No Cool Pond |  |  | Open | Fresh | Surface | Lake Monona | Lake Monona | RE | 9 | 1953 | 12 | 2011 | RE | 8 | 1968 | 1 | 2012 | RE | 6 | 1922 | N | BIT | ST | N/A | Electric Utility | 1 |  |  |  | Unoperable
11479 | WI | 3992 | Blount Street | 2015 | 5 | 3 | 3 | 1 | Conventional Steam Coal | 30.1 | [25 empty] | 11 | (ON) Once through No Cool Pond |  |  | Open | Fresh | Surface | Lake Monona | Lake Monona | RE | 9 | 1953 | 12 | 2011 | RE | 8 | 1968 | 1 | 2012 | RE | 6 | 1922 | N | BIT | ST | N/A | Electric Utility | 1 |  |  |  | Unoperable
11479 | WI | 3992 | Blount Street | 2015 | 6 | 3 | 3 | 1 | Conventional Steam Coal | 30.1 | [25 empty] | 11 | (ON) Once through No Cool Pond |  |  | Open | Fresh | Surface | Lake Monona | Lake Monona | RE | 9 | 1953 | 12 | 2011 | RE | 8 | 1968 | 1 | 2012 | RE | 6 | 1922 | N | BIT | ST | N/A | Electric Utility | 1 |  |  |  | Unoperable
11479 | WI | 3992 | Blount Street | 2015 | 7 | 3 | 3 | 1 | Conventional Steam Coal | 30.1 | [25 empty] | 11 | (ON) Once through No Cool Pond |  |  | Open | Fresh | Surface | Lake Monona | Lake Monona | RE | 9 | 1953 | 12 | 2011 | RE | 8 | 1968 | 1 | 2012 | RE | 6 | 1922 | N | BIT | ST | N/A | Electric Utility | 1 |  |  |  | Unoperable
11479 | WI | 3992 | Blount Street | 2015 | 8 | 3 | 3 | 1 | Conventional Steam Coal | 30.1 | [25 empty] | 11 | (ON) Once through No Cool Pond |  |  | Open | Fresh | Surface | Lake Monona | Lake Monona | RE | 9 | 1953 | 12 | 2011 | RE | 8 | 1968 | 1 | 2012 | RE | 6 | 1922 | N | BIT | ST | N/A | Electric Utility | 1 |  |  |  | Unoperable
11479 | WI | 3992 | Blount Street | 2015 | 9 | 3 | 3 | 1 | Conventional Steam Coal | 30.1 | [25 empty] | 11 | (ON) Once through No Cool Pond |  |  | Open | Fresh | Surface | Lake Monona | Lake Monona | RE | 9 | 1953 | 12 | 2011 | RE | 8 | 1968 | 1 | 2012 | RE | 6 | 1922 | N | BIT | ST | N/A | Electric Utility | 1 |  |  |  | Unoperable
11479 | WI | 3992 | Blount Street | 2015 | 10 | 3 | 3 | 1 | Conventional Steam Coal | 30.1 | [25 empty] | 11 | (ON) Once through No Cool Pond |  |  | Open | Fresh | Surface | Lake Monona | Lake Monona | RE | 9 | 1953 | 12 | 2011 | RE | 8 | 1968 | 1 | 2012 | RE | 6 | 1922 | N | BIT | ST | N/A | Electric Utility | 1 |  |  |  | Unoperable
11479 | WI | 3992 | Blount Street | 2015 | 11 | 3 | 3 | 1 | Conventional Steam Coal | 30.1 | [25 empty] | 11 | (ON) Once through No Cool Pond |  |  | Open | Fresh | Surface | Lake Monona | Lake Monona | RE | 9 | 1953 | 12 | 2011 | RE | 8 | 1968 | 1 | 2012 | RE | 6 | 1922 | N | BIT | ST | N/A | Electric Utility | 1 |  |  |  | Unoperable
11479 | WI | 3992 | Blount Street | 2015 | 12 | 3 | 3 | 1 | Conventional Steam Coal | 30.1 | [25 empty] | 11 | (ON) Once through No Cool Pond |  |  | Open | Fresh | Surface | Lake Monona | Lake Monona | RE | 9 | 1953 | 12 | 2011 | RE | 8 | 1968 | 1 | 2012 | RE | 6 | 1922 | N | BIT | ST | N/A | Electric Utility | 1 |  |  |  | Unoperable
11479 | WI | 3992 | Blount Street | 2015 | 1 | 4 | 3 | 1 | Conventional Steam Coal | 12 | [25 empty] | 11 | (ON) Once through No Cool Pond |  |  | Open | Fresh | Surface | Lake Monona | Lake Monona | RE | 10 | 1938 | 12 | 2011 | RE | 8 | 1968 | 1 | 2012 | RE | 6 | 1922 | N | BIT | ST | N/A | Electric Utility | 1 |  |  |  | Unoperable
11479 | WI | 3992 | Blount Street | 2015 | 2 | 4 | 3 | 1 | Conventional Steam Coal | 12 | [25 empty] | 11 | (ON) Once through No Cool Pond |  |  | Open | Fresh | Surface | Lake Monona | Lake Monona | RE | 10 | 1938 | 12 | 2011 | RE | 8 | 1968 | 1 | 2012 | RE | 6 | 1922 | N | BIT | ST | N/A | Electric Utility | 1 |  |  |  | Unoperable
11479 | WI | 3992 | Blount Street | 2015 | 3 | 4 | 3 | 1 | Conventional Steam Coal | 12 | [25 empty] | 11 | (ON) Once through No Cool Pond |  |  | Open | Fresh | Surface | Lake Monona | Lake Monona | RE | 10 | 1938 | 12 | 2011 | RE | 8 | 1968 | 1 | 2012 | RE | 6 | 1922 | N | BIT | ST | N/A | Electric Utility | 1 |  |  |  | Unoperable
11479 | WI | 3992 | Blount Street | 2015 | 4 | 4 | 3 | 1 | Conventional Steam Coal | 12 | [25 empty] | 11 | (ON) Once through No Cool Pond |  |  | Open | Fresh | Surface | Lake Monona | Lake Monona | RE | 10 | 1938 | 12 | 2011 | RE | 8 | 1968 | 1 | 2012 | RE | 6 | 1922 | N | BIT | ST | N/A | Electric Utility | 1 |  |  |  | Unoperable
11479 | WI | 3992 | Blount Street | 2015 | 5 | 4 | 3 | 1 | Conventional Steam Coal | 12 | [25 empty] | 11 | (ON) Once through No Cool Pond |  |  | Open | Fresh | Surface | Lake Monona | Lake Monona | RE | 10 | 1938 | 12 | 2011 | RE | 8 | 1968 | 1 | 2012 | RE | 6 | 1922 | N | BIT | ST | N/A | Electric Utility | 1 |  |  |  | Unoperable
11479 | WI | 3992 | Blount Street | 2015 | 6 | 4 | 3 | 1 | Conventional Steam Coal | 12 | [25 empty] | 11 | (ON) Once through No Cool Pond |  |  | Open | Fresh | Surface | Lake Monona | Lake Monona | RE | 10 | 1938 | 12 | 2011 | RE | 8 | 1968 | 1 | 2012 | RE | 6 | 1922 | N | BIT | ST | N/A | Electric Utility | 1 |  |  |  | Unoperable
11479 | WI | 3992 | Blount Street | 2015 | 7 | 4 | 3 | 1 | Conventional Steam Coal | 12 | [25 empty] | 11 | (ON) Once through No Cool Pond |  |  | Open | Fresh | Surface | Lake Monona | Lake Monona | RE | 10 | 1938 | 12 | 2011 | RE | 8 | 1968 | 1 | 2012 | RE | 6 | 1922 | N | BIT | ST | N/A | Electric Utility | 1 |  |  |  | Unoperable
11479 | WI | 3992 | Blount Street | 2015 | 8 | 4 | 3 | 1 | Conventional Steam Coal | 12 | [25 empty] | 11 | (ON) Once through No Cool Pond |  |  | Open | Fresh | Surface | Lake Monona | Lake Monona | RE | 10 | 1938 | 12 | 2011 | RE | 8 | 1968 | 1 | 2012 | RE | 6 | 1922 | N | BIT | ST | N/A | Electric Utility | 1 |  |  |  | Unoperable
11479 | WI | 3992 | Blount Street | 2015 | 9 | 4 | 3 | 1 | Conventional Steam Coal | 12 | [25 empty] | 11 | (ON) Once through No Cool Pond |  |  | Open | Fresh | Surface | Lake Monona | Lake Monona | RE | 10 | 1938 | 12 | 2011 | RE | 8 | 1968 | 1 | 2012 | RE | 6 | 1922 | N | BIT | ST | N/A | Electric Utility | 1 |  |  |  | Unoperable
11479 | WI | 3992 | Blount Street | 2015 | 10 | 4 | 3 | 1 | Conventional Steam Coal | 12 | [25 empty] | 11 | (ON) Once through No Cool Pond |  |  | Open | Fresh | Surface | Lake Monona | Lake Monona | RE | 10 | 1938 | 12 | 2011 | RE | 8 | 1968 | 1 | 2012 | RE | 6 | 1922 | N | BIT | ST | N/A | Electric Utility | 1 |  |  |  | Unoperable
11479 | WI | 3992 | Blount Street | 2015 | 11 | 4 | 3 | 1 | Conventional Steam Coal | 12 | [25 empty] | 11 | (ON) Once through No Cool Pond |  |  | Open | Fresh | Surface | Lake Monona | Lake Monona | RE | 10 | 1938 | 12 | 2011 | RE | 8 | 1968 | 1 | 2012 | RE | 6 | 1922 | N | BIT | ST | N/A | Electric Utility | 1 |  |  |  | Unoperable
11479 | WI | 3992 | Blount Street | 2015 | 12 | 4 | 3 | 1 | Conventional Steam Coal | 12 | [25 empty] | 11 | (ON) Once through No Cool Pond |  |  | Open | Fresh | Surface | Lake Monona | Lake Monona | RE | 10 | 1938 | 12 | 2011 | RE | 8 | 1968 | 1 | 2012 | RE | 6 | 1922 | N | BIT | ST | N/A | Electric Utility | 1 |  |  |  | Unoperable
11479 | WI | 3992 | Blount Street | 2015 | 1 | 5 | 3 | 1 | Conventional Steam Coal | 22.9 | [25 empty] | 11 | (ON) Once through No Cool Pond |  |  | Open | Fresh | Surface | Lake Monona | Lake Monona | RE | 11 | 1948 | 12 | 2011 | RE | 8 | 1968 | 1 | 2012 | RE | 6 | 1922 | N | BIT | ST | N/A | Electric Utility | 1 |  |  |  | Unoperable
11479 | WI | 3992 | Blount Street | 2015 | 2 | 5 | 3 | 1 | Conventional Steam Coal | 22.9 | [25 empty] | 11 | (ON) Once through No Cool Pond |  |  | Open | Fresh | Surface | Lake Monona | Lake Monona | RE | 11 | 1948 | 12 | 2011 | RE | 8 | 1968 | 1 | 2012 | RE | 6 | 1922 | N | BIT | ST | N/A | Electric Utility | 1 |  |  |  | Unoperable
11479 | WI | 3992 | Blount Street | 2015 | 3 | 5 | 3 | 1 | Conventional Steam Coal | 22.9 | [25 empty] | 11 | (ON) Once through No Cool Pond |  |  | Open | Fresh | Surface | Lake Monona | Lake Monona | RE | 11 | 1948 | 12 | 2011 | RE | 8 | 1968 | 1 | 2012 | RE | 6 | 1922 | N | BIT | ST | N/A | Electric Utility | 1 |  |  |  | Unoperable
11479 | WI | 3992 | Blount Street | 2015 | 4 | 5 | 3 | 1 | Conventional Steam Coal | 22.9 | [25 empty] | 11 | (ON) Once through No Cool Pond |  |  | Open | Fresh | Surface | Lake Monona | Lake Monona | RE | 11 | 1948 | 12 | 2011 | RE | 8 | 1968 | 1 | 2012 | RE | 6 | 1922 | N | BIT | ST | N/A | Electric Utility | 1 |  |  |  | Unoperable
11479 | WI | 3992 | Blount Street | 2015 | 5 | 5 | 3 | 1 | Conventional Steam Coal | 22.9 | [25 empty] | 11 | (ON) Once through No Cool Pond |  |  | Open | Fresh | Surface | Lake Monona | Lake Monona | RE | 11 | 1948 | 12 | 2011 | RE | 8 | 1968 | 1 | 2012 | RE | 6 | 1922 | N | BIT | ST | N/A | Electric Utility | 1 |  |  |  | Unoperable
11479 | WI | 3992 | Blount Street | 2015 | 6 | 5 | 3 | 1 | Conventional Steam Coal | 22.9 | [25 empty] | 11 | (ON) Once through No Cool Pond |  |  | Open | Fresh | Surface | Lake Monona | Lake Monona | RE | 11 | 1948 | 12 | 2011 | RE | 8 | 1968 | 1 | 2012 | RE | 6 | 1922 | N | BIT | ST | N/A | Electric Utility | 1 |  |  |  | Unoperable
11479 | WI | 3992 | Blount Street | 2015 | 7 | 5 | 3 | 1 | Conventional Steam Coal | 22.9 | [25 empty] | 11 | (ON) Once through No Cool Pond |  |  | Open | Fresh | Surface | Lake Monona | Lake Monona | RE | 11 | 1948 | 12 | 2011 | RE | 8 | 1968 | 1 | 2012 | RE | 6 | 1922 | N | BIT | ST | N/A | Electric Utility | 1 |  |  |  | Unoperable
11479 | WI | 3992 | Blount Street | 2015 | 8 | 5 | 3 | 1 | Conventional Steam Coal | 22.9 | [25 empty] | 11 | (ON) Once through No Cool Pond |  |  | Open | Fresh | Surface | Lake Monona | Lake Monona | RE | 11 | 1948 | 12 | 2011 | RE | 8 | 1968 | 1 | 2012 | RE | 6 | 1922 | N | BIT | ST | N/A | Electric Utility | 1 |  |  |  | Unoperable
11479 | WI | 3992 | Blount Street | 2015 | 9 | 5 | 3 | 1 | Conventional Steam Coal | 22.9 | [25 empty] | 11 | (ON) Once through No Cool Pond |  |  | Open | Fresh | Surface | Lake Monona | Lake Monona | RE | 11 | 1948 | 12 | 2011 | RE | 8 | 1968 | 1 | 2012 | RE | 6 | 1922 | N | BIT | ST | N/A | Electric Utility | 1 |  |  |  | Unoperable
11479 | WI | 3992 | Blount Street | 2015 | 10 | 5 | 3 | 1 | Conventional Steam Coal | 22.9 | [25 empty] | 11 | (ON) Once through No Cool Pond |  |  | Open | Fresh | Surface | Lake Monona | Lake Monona | RE | 11 | 1948 | 12 | 2011 | RE | 8 | 1968 | 1 | 2012 | RE | 6 | 1922 | N | BIT | ST | N/A | Electric Utility | 1 |  |  |  | Unoperable
11479 | WI | 3992 | Blount Street | 2015 | 11 | 5 | 3 | 1 | Conventional Steam Coal | 22.9 | [25 empty] | 11 | (ON) Once through No Cool Pond |  |  | Open | Fresh | Surface | Lake Monona | Lake Monona | RE | 11 | 1948 | 12 | 2011 | RE | 8 | 1968 | 1 | 2012 | RE | 6 | 1922 | N | BIT | ST | N/A | Electric Utility | 1 |  |  |  | Unoperable
11479 | WI | 3992 | Blount Street | 2015 | 12 | 5 | 3 | 1 | Conventional Steam Coal | 22.9 | [25 empty] | 11 | (ON) Once through No Cool Pond |  |  | Open | Fresh | Surface | Lake Monona | Lake Monona | RE | 11 | 1948 | 12 | 2011 | RE | 8 | 1968 | 1 | 2012 | RE | 6 | 1922 | N | BIT | ST | N/A | Electric Utility | 1 |  |  |  | Unoperable
11479 | WI | 3992 | Blount Street | 2015 | 1 | 3 | 5 | 1 | Conventional Steam Coal | 30.1 | [25 empty] | 11 | (ON) Once through No Cool Pond |  |  | Open | Fresh | Surface | Lake Monona | Lake Monona | RE | 9 | 1953 | 12 | 2011 | RE | 12 | 1938 | 1 | 2012 | RE | 6 | 1922 | N | BIT | ST | N/A | Electric Utility | 1 |  |  |  | Unoperable
11479 | WI | 3992 | Blount Street | 2015 | 2 | 3 | 5 | 1 | Conventional Steam Coal | 30.1 | [25 empty] | 11 | (ON) Once through No Cool Pond |  |  | Open | Fresh | Surface | Lake Monona | Lake Monona | RE | 9 | 1953 | 12 | 2011 | RE | 12 | 1938 | 1 | 2012 | RE | 6 | 1922 | N | BIT | ST | N/A | Electric Utility | 1 |  |  |  | Unoperable
11479 | WI | 3992 | Blount Street | 2015 | 3 | 3 | 5 | 1 | Conventional Steam Coal | 30.1 | [25 empty] | 11 | (ON) Once through No Cool Pond |  |  | Open | Fresh | Surface | Lake Monona | Lake Monona | RE | 9 | 1953 | 12 | 2011 | RE | 12 | 1938 | 1 | 2012 | RE | 6 | 1922 | N | BIT | ST | N/A | Electric Utility | 1 |  |  |  | Unoperable
11479 | WI | 3992 | Blount Street | 2015 | 4 | 3 | 5 | 1 | Conventional Steam Coal | 30.1 | [25 empty] | 11 | (ON) Once through No Cool Pond |  |  | Open | Fresh | Surface | Lake Monona | Lake Monona | RE | 9 | 1953 | 12 | 2011 | RE | 12 | 1938 | 1 | 2012 | RE | 6 | 1922 | N | BIT | ST | N/A | Electric Utility | 1 |  |  |  | Unoperable
11479 | WI | 3992 | Blount Street | 2015 | 5 | 3 | 5 | 1 | Conventional Steam Coal | 30.1 | [25 empty] | 11 | (ON) Once through No Cool Pond |  |  | Open | Fresh | Surface | Lake Monona | Lake Monona | RE | 9 | 1953 | 12 | 2011 | RE | 12 | 1938 | 1 | 2012 | RE | 6 | 1922 | N | BIT | ST | N/A | Electric Utility | 1 |  |  |  | Unoperable
11479 | WI | 3992 | Blount Street | 2015 | 6 | 3 | 5 | 1 | Conventional Steam Coal | 30.1 | [25 empty] | 11 | (ON) Once through No Cool Pond |  |  | Open | Fresh | Surface | Lake Monona | Lake Monona | RE | 9 | 1953 | 12 | 2011 | RE | 12 | 1938 | 1 | 2012 | RE | 6 | 1922 | N | BIT | ST | N/A | Electric Utility | 1 |  |  |  | Unoperable
11479 | WI | 3992 | Blount Street | 2015 | 7 | 3 | 5 | 1 | Conventional Steam Coal | 30.1 | [25 empty] | 11 | (ON) Once through No Cool Pond |  |  | Open | Fresh | Surface | Lake Monona | Lake Monona | RE | 9 | 1953 | 12 | 2011 | RE | 12 | 1938 | 1 | 2012 | RE | 6 | 1922 | N | BIT | ST | N/A | Electric Utility | 1 |  |  |  | Unoperable
11479 | WI | 3992 | Blount Street | 2015 | 8 | 3 | 5 | 1 | Conventional Steam Coal | 30.1 | [25 empty] | 11 | (ON) Once through No Cool Pond |  |  | Open | Fresh | Surface | Lake Monona | Lake Monona | RE | 9 | 1953 | 12 | 2011 | RE | 12 | 1938 | 1 | 2012 | RE | 6 | 1922 | N | BIT | ST | N/A | Electric Utility | 1 |  |  |  | Unoperable
11479 | WI | 3992 | Blount Street | 2015 | 9 | 3 | 5 | 1 | Conventional Steam Coal | 30.1 | [25 empty] | 11 | (ON) Once through No Cool Pond |  |  | Open | Fresh | Surface | Lake Monona | Lake Monona | RE | 9 | 1953 | 12 | 2011 | RE | 12 | 1938 | 1 | 2012 | RE | 6 | 1922 | N | BIT | ST | N/A | Electric Utility | 1 |  |  |  | Unoperable
11479 | WI | 3992 | Blount Street | 2015 | 10 | 3 | 5 | 1 | Conventional Steam Coal | 30.1 | [25 empty] | 11 | (ON) Once through No Cool Pond |  |  | Open | Fresh | Surface | Lake Monona | Lake Monona | RE | 9 | 1953 | 12 | 2011 | RE | 12 | 1938 | 1 | 2012 | RE | 6 | 1922 | N | BIT | ST | N/A | Electric Utility | 1 |  |  |  | Unoperable
11479 | WI | 3992 | Blount Street | 2015 | 11 | 3 | 5 | 1 | Conventional Steam Coal | 30.1 | [25 empty] | 11 | (ON) Once through No Cool Pond |  |  | Open | Fresh | Surface | Lake Monona | Lake Monona | RE | 9 | 1953 | 12 | 2011 | RE | 12 | 1938 | 1 | 2012 | RE | 6 | 1922 | N | BIT | ST | N/A | Electric Utility | 1 |  |  |  | Unoperable
11479 | WI | 3992 | Blount Street | 2015 | 12 | 3 | 5 | 1 | Conventional Steam Coal | 30.1 | [25 empty] | 11 | (ON) Once through No Cool Pond |  |  | Open | Fresh | Surface | Lake Monona | Lake Monona | RE | 9 | 1953 | 12 | 2011 | RE | 12 | 1938 | 1 | 2012 | RE | 6 | 1922 | N | BIT | ST | N/A | Electric Utility | 1 |  |  |  | Unoperable
11479 | WI | 3992 | Blount Street | 2015 | 1 | 4 | 5 | 1 | Conventional Steam Coal | 12 | [25 empty] | 11 | (ON) Once through No Cool Pond |  |  | Open | Fresh | Surface | Lake Monona | Lake Monona | RE | 10 | 1938 | 12 | 2011 | RE | 12 | 1938 | 1 | 2012 | RE | 6 | 1922 | N | BIT | ST | N/A | Electric Utility | 1 |  |  |  | Unoperable
11479 | WI | 3992 | Blount Street | 2015 | 2 | 4 | 5 | 1 | Conventional Steam Coal | 12 | [25 empty] | 11 | (ON) Once through No Cool Pond |  |  | Open | Fresh | Surface | Lake Monona | Lake Monona | RE | 10 | 1938 | 12 | 2011 | RE | 12 | 1938 | 1 | 2012 | RE | 6 | 1922 | N | BIT | ST | N/A | Electric Utility | 1 |  |  |  | Unoperable
11479 | WI | 3992 | Blount Street | 2015 | 3 | 4 | 5 | 1 | Conventional Steam Coal | 12 | [25 empty] | 11 | (ON) Once through No Cool Pond |  |  | Open | Fresh | Surface | Lake Monona | Lake Monona | RE | 10 | 1938 | 12 | 2011 | RE | 12 | 1938 | 1 | 2012 | RE | 6 | 1922 | N | BIT | ST | N/A | Electric Utility | 1 |  |  |  | Unoperable
11479 | WI | 3992 | Blount Street | 2015 | 4 | 4 | 5 | 1 | Conventional Steam Coal | 12 | [25 empty] | 11 | (ON) Once through No Cool Pond |  |  | Open | Fresh | Surface | Lake Monona | Lake Monona | RE | 10 | 1938 | 12 | 2011 | RE | 12 | 1938 | 1 | 2012 | RE | 6 | 1922 | N | BIT | ST | N/A | Electric Utility | 1 |  |  |  | Unoperable
11479 | WI | 3992 | Blount Street | 2015 | 5 | 4 | 5 | 1 | Conventional Steam Coal | 12 | [25 empty] | 11 | (ON) Once through No Cool Pond |  |  | Open | Fresh | Surface | Lake Monona | Lake Monona | RE | 10 | 1938 | 12 | 2011 | RE | 12 | 1938 | 1 | 2012 | RE | 6 | 1922 | N | BIT | ST | N/A | Electric Utility | 1 |  |  |  | Unoperable
11479 | WI | 3992 | Blount Street | 2015 | 6 | 4 | 5 | 1 | Conventional Steam Coal | 12 | [25 empty] | 11 | (ON) Once through No Cool Pond |  |  | Open | Fresh | Surface | Lake Monona | Lake Monona | RE | 10 | 1938 | 12 | 2011 | RE | 12 | 1938 | 1 | 2012 | RE | 6 | 1922 | N | BIT | ST | N/A | Electric Utility | 1 |  |  |  | Unoperable
11479 | WI | 3992 | Blount Street | 2015 | 7 | 4 | 5 | 1 | Conventional Steam Coal | 12 | [25 empty] | 11 | (ON) Once through No Cool Pond |  |  | Open | Fresh | Surface | Lake Monona | Lake Monona | RE | 10 | 1938 | 12 | 2011 | RE | 12 | 1938 | 1 | 2012 | RE | 6 | 1922 | N | BIT | ST | N/A | Electric Utility | 1 |  |  |  | Unoperable
11479 | WI | 3992 | Blount Street | 2015 | 8 | 4 | 5 | 1 | Conventional Steam Coal | 12 | [25 empty] | 11 | (ON) Once through No Cool Pond |  |  | Open | Fresh | Surface | Lake Monona | Lake Monona | RE | 10 | 1938 | 12 | 2011 | RE | 12 | 1938 | 1 | 2012 | RE | 6 | 1922 | N | BIT | ST | N/A | Electric Utility | 1 |  |  |  | Unoperable
11479 | WI | 3992 | Blount Street | 2015 | 9 | 4 | 5 | 1 | Conventional Steam Coal | 12 | [25 empty] | 11 | (ON) Once through No Cool Pond |  |  | Open | Fresh | Surface | Lake Monona | Lake Monona | RE | 10 | 1938 | 12 | 2011 | RE | 12 | 1938 | 1 | 2012 | RE | 6 | 1922 | N | BIT | ST | N/A | Electric Utility | 1 |  |  |  | Unoperable
11479 | WI | 3992 | Blount Street | 2015 | 10 | 4 | 5 | 1 | Conventional Steam Coal | 12 | [25 empty] | 11 | (ON) Once through No Cool Pond |  |  | Open | Fresh | Surface | Lake Monona | Lake Monona | RE | 10 | 1938 | 12 | 2011 | RE | 12 | 1938 | 1 | 2012 | RE | 6 | 1922 | N | BIT | ST | N/A | Electric Utility | 1 |  |  |  | Unoperable
11479 | WI | 3992 | Blount Street | 2015 | 11 | 4 | 5 | 1 | Conventional Steam Coal | 12 | [25 empty] | 11 | (ON) Once through No Cool Pond |  |  | Open | Fresh | Surface | Lake Monona | Lake Monona | RE | 10 | 1938 | 12 | 2011 | RE | 12 | 1938 | 1 | 2012 | RE | 6 | 1922 | N | BIT | ST | N/A | Electric Utility | 1 |  |  |  | Unoperable
11479 | WI | 3992 | Blount Street | 2015 | 12 | 4 | 5 | 1 | Conventional Steam Coal | 12 | [25 empty] | 11 | (ON) Once through No Cool Pond |  |  | Open | Fresh | Surface | Lake Monona | Lake Monona | RE | 10 | 1938 | 12 | 2011 | RE | 12 | 1938 | 1 | 2012 | RE | 6 | 1922 | N | BIT | ST | N/A | Electric Utility | 1 |  |  |  | Unoperable
11479 | WI | 3992 | Blount Street | 2015 | 1 | 5 | 5 | 1 | Conventional Steam Coal | 22.9 | [25 empty] | 11 | (ON) Once through No Cool Pond |  |  | Open | Fresh | Surface | Lake Monona | Lake Monona | RE | 11 | 1948 | 12 | 2011 | RE | 12 | 1938 | 1 | 2012 | RE | 6 | 1922 | N | BIT | ST | N/A | Electric Utility | 1 |  |  |  | Unoperable
11479 | WI | 3992 | Blount Street | 2015 | 2 | 5 | 5 | 1 | Conventional Steam Coal | 22.9 | [25 empty] | 11 | (ON) Once through No Cool Pond |  |  | Open | Fresh | Surface | Lake Monona | Lake Monona | RE | 11 | 1948 | 12 | 2011 | RE | 12 | 1938 | 1 | 2012 | RE | 6 | 1922 | N | BIT | ST | N/A | Electric Utility | 1 |  |  |  | Unoperable
11479 | WI | 3992 | Blount Street | 2015 | 3 | 5 | 5 | 1 | Conventional Steam Coal | 22.9 | [25 empty] | 11 | (ON) Once through No Cool Pond |  |  | Open | Fresh | Surface | Lake Monona | Lake Monona | RE | 11 | 1948 | 12 | 2011 | RE | 12 | 1938 | 1 | 2012 | RE | 6 | 1922 | N | BIT | ST | N/A | Electric Utility | 1 |  |  |  | Unoperable
11479 | WI | 3992 | Blount Street | 2015 | 4 | 5 | 5 | 1 | Conventional Steam Coal | 22.9 | [25 empty] | 11 | (ON) Once through No Cool Pond |  |  | Open | Fresh | Surface | Lake Monona | Lake Monona | RE | 11 | 1948 | 12 | 2011 | RE | 12 | 1938 | 1 | 2012 | RE | 6 | 1922 | N | BIT | ST | N/A | Electric Utility | 1 |  |  |  | Unoperable
11479 | WI | 3992 | Blount Street | 2015 | 5 | 5 | 5 | 1 | Conventional Steam Coal | 22.9 | [25 empty] | 11 | (ON) Once through No Cool Pond |  |  | Open | Fresh | Surface | Lake Monona | Lake Monona | RE | 11 | 1948 | 12 | 2011 | RE | 12 | 1938 | 1 | 2012 | RE | 6 | 1922 | N | BIT | ST | N/A | Electric Utility | 1 |  |  |  | Unoperable
11479 | WI | 3992 | Blount Street | 2015 | 6 | 5 | 5 | 1 | Conventional Steam Coal | 22.9 | [25 empty] | 11 | (ON) Once through No Cool Pond |  |  | Open | Fresh | Surface | Lake Monona | Lake Monona | RE | 11 | 1948 | 12 | 2011 | RE | 12 | 1938 | 1 | 2012 | RE | 6 | 1922 | N | BIT | ST | N/A | Electric Utility | 1 |  |  |  | Unoperable
11479 | WI | 3992 | Blount Street | 2015 | 7 | 5 | 5 | 1 | Conventional Steam Coal | 22.9 | [25 empty] | 11 | (ON) Once through No Cool Pond |  |  | Open | Fresh | Surface | Lake Monona | Lake Monona | RE | 11 | 1948 | 12 | 2011 | RE | 12 | 1938 | 1 | 2012 | RE | 6 | 1922 | N | BIT | ST | N/A | Electric Utility | 1 |  |  |  | Unoperable
11479 | WI | 3992 | Blount Street | 2015 | 8 | 5 | 5 | 1 | Conventional Steam Coal | 22.9 | [25 empty] | 11 | (ON) Once through No Cool Pond |  |  | Open | Fresh | Surface | Lake Monona | Lake Monona | RE | 11 | 1948 | 12 | 2011 | RE | 12 | 1938 | 1 | 2012 | RE | 6 | 1922 | N | BIT | ST | N/A | Electric Utility | 1 |  |  |  | Unoperable
11479 | WI | 3992 | Blount Street | 2015 | 9 | 5 | 5 | 1 | Conventional Steam Coal | 22.9 | [25 empty] | 11 | (ON) Once through No Cool Pond |  |  | Open | Fresh | Surface | Lake Monona | Lake Monona | RE | 11 | 1948 | 12 | 2011 | RE | 12 | 1938 | 1 | 2012 | RE | 6 | 1922 | N | BIT | ST | N/A | Electric Utility | 1 |  |  |  | Unoperable
11479 | WI | 3992 | Blount Street | 2015 | 10 | 5 | 5 | 1 | Conventional Steam Coal | 22.9 | [25 empty] | 11 | (ON) Once through No Cool Pond |  |  | Open | Fresh | Surface | Lake Monona | Lake Monona | RE | 11 | 1948 | 12 | 2011 | RE | 12 | 1938 | 1 | 2012 | RE | 6 | 1922 | N | BIT | ST | N/A | Electric Utility | 1 |  |  |  | Unoperable
11479 | WI | 3992 | Blount Street | 2015 | 11 | 5 | 5 | 1 | Conventional Steam Coal | 22.9 | [25 empty] | 11 | (ON) Once through No Cool Pond |  |  | Open | Fresh | Surface | Lake Monona | Lake Monona | RE | 11 | 1948 | 12 | 2011 | RE | 12 | 1938 | 1 | 2012 | RE | 6 | 1922 | N | BIT | ST | N/A | Electric Utility | 1 |  |  |  | Unoperable
11479 | WI | 3992 | Blount Street | 2015 | 12 | 5 | 5 | 1 | Conventional Steam Coal | 22.9 | [25 empty] | 11 | (ON) Once through No Cool Pond |  |  | Open | Fresh | Surface | Lake Monona | Lake Monona | RE | 11 | 1948 | 12 | 2011 | RE | 12 | 1938 | 1 | 2012 | RE | 6 | 1922 | N | BIT | ST | N/A | Electric Utility | 1 |  |  |  | Unoperable
11479 | WI | 3992 | Blount Street | 2015 | 1 | 3 | 6 | 1 | Conventional Steam Coal | 30.1 | [25 empty] | 11 | (ON) Once through No Cool Pond |  |  | Open | Fresh | Surface | Lake Monona | Lake Monona | RE | 9 | 1953 | 12 | 2011 | RE | 5 | 1943 | 1 | 2012 | RE | 6 | 1922 | N | BIT | ST | N/A | Electric Utility | 1 |  |  |  | Unoperable
11479 | WI | 3992 | Blount Street | 2015 | 2 | 3 | 6 | 1 | Conventional Steam Coal | 30.1 | [25 empty] | 11 | (ON) Once through No Cool Pond |  |  | Open | Fresh | Surface | Lake Monona | Lake Monona | RE | 9 | 1953 | 12 | 2011 | RE | 5 | 1943 | 1 | 2012 | RE | 6 | 1922 | N | BIT | ST | N/A | Electric Utility | 1 |  |  |  | Unoperable
11479 | WI | 3992 | Blount Street | 2015 | 3 | 3 | 6 | 1 | Conventional Steam Coal | 30.1 | [25 empty] | 11 | (ON) Once through No Cool Pond |  |  | Open | Fresh | Surface | Lake Monona | Lake Monona | RE | 9 | 1953 | 12 | 2011 | RE | 5 | 1943 | 1 | 2012 | RE | 6 | 1922 | N | BIT | ST | N/A | Electric Utility | 1 |  |  |  | Unoperable
11479 | WI | 3992 | Blount Street | 2015 | 4 | 3 | 6 | 1 | Conventional Steam Coal | 30.1 | [25 empty] | 11 | (ON) Once through No Cool Pond |  |  | Open | Fresh | Surface | Lake Monona | Lake Monona | RE | 9 | 1953 | 12 | 2011 | RE | 5 | 1943 | 1 | 2012 | RE | 6 | 1922 | N | BIT | ST | N/A | Electric Utility | 1 |  |  |  | Unoperable
11479 | WI | 3992 | Blount Street | 2015 | 5 | 3 | 6 | 1 | Conventional Steam Coal | 30.1 | [25 empty] | 11 | (ON) Once through No Cool Pond |  |  | Open | Fresh | Surface | Lake Monona | Lake Monona | RE | 9 | 1953 | 12 | 2011 | RE | 5 | 1943 | 1 | 2012 | RE | 6 | 1922 | N | BIT | ST | N/A | Electric Utility | 1 |  |  |  | Unoperable
11479 | WI | 3992 | Blount Street | 2015 | 6 | 3 | 6 | 1 | Conventional Steam Coal | 30.1 | [25 empty] | 11 | (ON) Once through No Cool Pond |  |  | Open | Fresh | Surface | Lake Monona | Lake Monona | RE | 9 | 1953 | 12 | 2011 | RE | 5 | 1943 | 1 | 2012 | RE | 6 | 1922 | N | BIT | ST | N/A | Electric Utility | 1 |  |  |  | Unoperable
11479 | WI | 3992 | Blount Street | 2015 | 7 | 3 | 6 | 1 | Conventional Steam Coal | 30.1 | [25 empty] | 11 | (ON) Once through No Cool Pond |  |  | Open | Fresh | Surface | Lake Monona | Lake Monona | RE | 9 | 1953 | 12 | 2011 | RE | 5 | 1943 | 1 | 2012 | RE | 6 | 1922 | N | BIT | ST | N/A | Electric Utility | 1 |  |  |  | Unoperable
11479 | WI | 3992 | Blount Street | 2015 | 8 | 3 | 6 | 1 | Conventional Steam Coal | 30.1 | [25 empty] | 11 | (ON) Once through No Cool Pond |  |  | Open | Fresh | Surface | Lake Monona | Lake Monona | RE | 9 | 1953 | 12 | 2011 | RE | 5 | 1943 | 1 | 2012 | RE | 6 | 1922 | N | BIT | ST | N/A | Electric Utility | 1 |  |  |  | Unoperable
11479 | WI | 3992 | Blount Street | 2015 | 9 | 3 | 6 | 1 | Conventional Steam Coal | 30.1 | [25 empty] | 11 | (ON) Once through No Cool Pond |  |  | Open | Fresh | Surface | Lake Monona | Lake Monona | RE | 9 | 1953 | 12 | 2011 | RE | 5 | 1943 | 1 | 2012 | RE | 6 | 1922 | N | BIT | ST | N/A | Electric Utility | 1 |  |  |  | Unoperable
11479 | WI | 3992 | Blount Street | 2015 | 10 | 3 | 6 | 1 | Conventional Steam Coal | 30.1 | [25 empty] | 11 | (ON) Once through No Cool Pond |  |  | Open | Fresh | Surface | Lake Monona | Lake Monona | RE | 9 | 1953 | 12 | 2011 | RE | 5 | 1943 | 1 | 2012 | RE | 6 | 1922 | N | BIT | ST | N/A | Electric Utility | 1 |  |  |  | Unoperable
11479 | WI | 3992 | Blount Street | 2015 | 11 | 3 | 6 | 1 | Conventional Steam Coal | 30.1 | [25 empty] | 11 | (ON) Once through No Cool Pond |  |  | Open | Fresh | Surface | Lake Monona | Lake Monona | RE | 9 | 1953 | 12 | 2011 | RE | 5 | 1943 | 1 | 2012 | RE | 6 | 1922 | N | BIT | ST | N/A | Electric Utility | 1 |  |  |  | Unoperable
11479 | WI | 3992 | Blount Street | 2015 | 12 | 3 | 6 | 1 | Conventional Steam Coal | 30.1 | [25 empty] | 11 | (ON) Once through No Cool Pond |  |  | Open | Fresh | Surface | Lake Monona | Lake Monona | RE | 9 | 1953 | 12 | 2011 | RE | 5 | 1943 | 1 | 2012 | RE | 6 | 1922 | N | BIT | ST | N/A | Electric Utility | 1 |  |  |  | Unoperable
11479 | WI | 3992 | Blount Street | 2015 | 1 | 4 | 6 | 1 | Conventional Steam Coal | 12 | [25 empty] | 11 | (ON) Once through No Cool Pond |  |  | Open | Fresh | Surface | Lake Monona | Lake Monona | RE | 10 | 1938 | 12 | 2011 | RE | 5 | 1943 | 1 | 2012 | RE | 6 | 1922 | N | BIT | ST | N/A | Electric Utility | 1 |  |  |  | Unoperable
11479 | WI | 3992 | Blount Street | 2015 | 2 | 4 | 6 | 1 | Conventional Steam Coal | 12 | [25 empty] | 11 | (ON) Once through No Cool Pond |  |  | Open | Fresh | Surface | Lake Monona | Lake Monona | RE | 10 | 1938 | 12 | 2011 | RE | 5 | 1943 | 1 | 2012 | RE | 6 | 1922 | N | BIT | ST | N/A | Electric Utility | 1 |  |  |  | Unoperable
11479 | WI | 3992 | Blount Street | 2015 | 3 | 4 | 6 | 1 | Conventional Steam Coal | 12 | [25 empty] | 11 | (ON) Once through No Cool Pond |  |  | Open | Fresh | Surface | Lake Monona | Lake Monona | RE | 10 | 1938 | 12 | 2011 | RE | 5 | 1943 | 1 | 2012 | RE | 6 | 1922 | N | BIT | ST | N/A | Electric Utility | 1 |  |  |  | Unoperable
11479 | WI | 3992 | Blount Street | 2015 | 4 | 4 | 6 | 1 | Conventional Steam Coal | 12 | [25 empty] | 11 | (ON) Once through No Cool Pond |  |  | Open | Fresh | Surface | Lake Monona | Lake Monona | RE | 10 | 1938 | 12 | 2011 | RE | 5 | 1943 | 1 | 2012 | RE | 6 | 1922 | N | BIT | ST | N/A | Electric Utility | 1 |  |  |  | Unoperable
11479 | WI | 3992 | Blount Street | 2015 | 5 | 4 | 6 | 1 | Conventional Steam Coal | 12 | [25 empty] | 11 | (ON) Once through No Cool Pond |  |  | Open | Fresh | Surface | Lake Monona | Lake Monona | RE | 10 | 1938 | 12 | 2011 | RE | 5 | 1943 | 1 | 2012 | RE | 6 | 1922 | N | BIT | ST | N/A | Electric Utility | 1 |  |  |  | Unoperable
11479 | WI | 3992 | Blount Street | 2015 | 6 | 4 | 6 | 1 | Conventional Steam Coal | 12 | [25 empty] | 11 | (ON) Once through No Cool Pond |  |  | Open | Fresh | Surface | Lake Monona | Lake Monona | RE | 10 | 1938 | 12 | 2011 | RE | 5 | 1943 | 1 | 2012 | RE | 6 | 1922 | N | BIT | ST | N/A | Electric Utility | 1 |  |  |  | Unoperable
11479 | WI | 3992 | Blount Street | 2015 | 7 | 4 | 6 | 1 | Conventional Steam Coal | 12 | [25 empty] | 11 | (ON) Once through No Cool Pond |  |  | Open | Fresh | Surface | Lake Monona | Lake Monona | RE | 10 | 1938 | 12 | 2011 | RE | 5 | 1943 | 1 | 2012 | RE | 6 | 1922 | N | BIT | ST | N/A | Electric Utility | 1 |  |  |  | Unoperable
11479 | WI | 3992 | Blount Street | 2015 | 8 | 4 | 6 | 1 | Conventional Steam Coal | 12 | [25 empty] | 11 | (ON) Once through No Cool Pond |  |  | Open | Fresh | Surface | Lake Monona | Lake Monona | RE | 10 | 1938 | 12 | 2011 | RE | 5 | 1943 | 1 | 2012 | RE | 6 | 1922 | N | BIT | ST | N/A | Electric Utility | 1 |  |  |  | Unoperable
11479 | WI | 3992 | Blount Street | 2015 | 9 | 4 | 6 | 1 | Conventional Steam Coal | 12 | [25 empty] | 11 | (ON) Once through No Cool Pond |  |  | Open | Fresh | Surface | Lake Monona | Lake Monona | RE | 10 | 1938 | 12 | 2011 | RE | 5 | 1943 | 1 | 2012 | RE | 6 | 1922 | N | BIT | ST | N/A | Electric Utility | 1 |  |  |  | Unoperable
11479 | WI | 3992 | Blount Street | 2015 | 10 | 4 | 6 | 1 | Conventional Steam Coal | 12 | [25 empty] | 11 | (ON) Once through No Cool Pond |  |  | Open | Fresh | Surface | Lake Monona | Lake Monona | RE | 10 | 1938 | 12 | 2011 | RE | 5 | 1943 | 1 | 2012 | RE | 6 | 1922 | N | BIT | ST | N/A | Electric Utility | 1 |  |  |  | Unoperable
11479 | WI | 3992 | Blount Street | 2015 | 11 | 4 | 6 | 1 | Conventional Steam Coal | 12 | [25 empty] | 11 | (ON) Once through No Cool Pond |  |  | Open | Fresh | Surface | Lake Monona | Lake Monona | RE | 10 | 1938 | 12 | 2011 | RE | 5 | 1943 | 1 | 2012 | RE | 6 | 1922 | N | BIT | ST | N/A | Electric Utility | 1 |  |  |  | Unoperable
11479 | WI | 3992 | Blount Street | 2015 | 12 | 4 | 6 | 1 | Conventional Steam Coal | 12 | [25 empty] | 11 | (ON) Once through No Cool Pond |  |  | Open | Fresh | Surface | Lake Monona | Lake Monona | RE | 10 | 1938 | 12 | 2011 | RE | 5 | 1943 | 1 | 2012 | RE | 6 | 1922 | N | BIT | ST | N/A | Electric Utility | 1 |  |  |  | Unoperable
11479 | WI | 3992 | Blount Street | 2015 | 1 | 5 | 6 | 1 | Conventional Steam Coal | 22.9 | [25 empty] | 11 | (ON) Once through No Cool Pond |  |  | Open | Fresh | Surface | Lake Monona | Lake Monona | RE | 11 | 1948 | 12 | 2011 | RE | 5 | 1943 | 1 | 2012 | RE | 6 | 1922 | N | BIT | ST | N/A | Electric Utility | 1 |  |  |  | Unoperable
11479 | WI | 3992 | Blount Street | 2015 | 2 | 5 | 6 | 1 | Conventional Steam Coal | 22.9 | [25 empty] | 11 | (ON) Once through No Cool Pond |  |  | Open | Fresh | Surface | Lake Monona | Lake Monona | RE | 11 | 1948 | 12 | 2011 | RE | 5 | 1943 | 1 | 2012 | RE | 6 | 1922 | N | BIT | ST | N/A | Electric Utility | 1 |  |  |  | Unoperable
11479 | WI | 3992 | Blount Street | 2015 | 3 | 5 | 6 | 1 | Conventional Steam Coal | 22.9 | [25 empty] | 11 | (ON) Once through No Cool Pond |  |  | Open | Fresh | Surface | Lake Monona | Lake Monona | RE | 11 | 1948 | 12 | 2011 | RE | 5 | 1943 | 1 | 2012 | RE | 6 | 1922 | N | BIT | ST | N/A | Electric Utility | 1 |  |  |  | Unoperable
11479 | WI | 3992 | Blount Street | 2015 | 4 | 5 | 6 | 1 | Conventional Steam Coal | 22.9 | [25 empty] | 11 | (ON) Once through No Cool Pond |  |  | Open | Fresh | Surface | Lake Monona | Lake Monona | RE | 11 | 1948 | 12 | 2011 | RE | 5 | 1943 | 1 | 2012 | RE | 6 | 1922 | N | BIT | ST | N/A | Electric Utility | 1 |  |  |  | Unoperable
11479 | WI | 3992 | Blount Street | 2015 | 5 | 5 | 6 | 1 | Conventional Steam Coal | 22.9 | [25 empty] | 11 | (ON) Once through No Cool Pond |  |  | Open | Fresh | Surface | Lake Monona | Lake Monona | RE | 11 | 1948 | 12 | 2011 | RE | 5 | 1943 | 1 | 2012 | RE | 6 | 1922 | N | BIT | ST | N/A | Electric Utility | 1 |  |  |  | Unoperable
11479 | WI | 3992 | Blount Street | 2015 | 6 | 5 | 6 | 1 | Conventional Steam Coal | 22.9 | [25 empty] | 11 | (ON) Once through No Cool Pond |  |  | Open | Fresh | Surface | Lake Monona | Lake Monona | RE | 11 | 1948 | 12 | 2011 | RE | 5 | 1943 | 1 | 2012 | RE | 6 | 1922 | N | BIT | ST | N/A | Electric Utility | 1 |  |  |  | Unoperable
11479 | WI | 3992 | Blount Street | 2015 | 7 | 5 | 6 | 1 | Conventional Steam Coal | 22.9 | [25 empty] | 11 | (ON) Once through No Cool Pond |  |  | Open | Fresh | Surface | Lake Monona | Lake Monona | RE | 11 | 1948 | 12 | 2011 | RE | 5 | 1943 | 1 | 2012 | RE | 6 | 1922 | N | BIT | ST | N/A | Electric Utility | 1 |  |  |  | Unoperable
11479 | WI | 3992 | Blount Street | 2015 | 8 | 5 | 6 | 1 | Conventional Steam Coal | 22.9 | [25 empty] | 11 | (ON) Once through No Cool Pond |  |  | Open | Fresh | Surface | Lake Monona | Lake Monona | RE | 11 | 1948 | 12 | 2011 | RE | 5 | 1943 | 1 | 2012 | RE | 6 | 1922 | N | BIT | ST | N/A | Electric Utility | 1 |  |  |  | Unoperable
11479 | WI | 3992 | Blount Street | 2015 | 9 | 5 | 6 | 1 | Conventional Steam Coal | 22.9 | [25 empty] | 11 | (ON) Once through No Cool Pond |  |  | Open | Fresh | Surface | Lake Monona | Lake Monona | RE | 11 | 1948 | 12 | 2011 | RE | 5 | 1943 | 1 | 2012 | RE | 6 | 1922 | N | BIT | ST | N/A | Electric Utility | 1 |  |  |  | Unoperable
11479 | WI | 3992 | Blount Street | 2015 | 10 | 5 | 6 | 1 | Conventional Steam Coal | 22.9 | [25 empty] | 11 | (ON) Once through No Cool Pond |  |  | Open | Fresh | Surface | Lake Monona | Lake Monona | RE | 11 | 1948 | 12 | 2011 | RE | 5 | 1943 | 1 | 2012 | RE | 6 | 1922 | N | BIT | ST | N/A | Electric Utility | 1 |  |  |  | Unoperable
11479 | WI | 3992 | Blount Street | 2015 | 11 | 5 | 6 | 1 | Conventional Steam Coal | 22.9 | [25 empty] | 11 | (ON) Once through No Cool Pond |  |  | Open | Fresh | Surface | Lake Monona | Lake Monona | RE | 11 | 1948 | 12 | 2011 | RE | 5 | 1943 | 1 | 2012 | RE | 6 | 1922 | N | BIT | ST | N/A | Electric Utility | 1 |  |  |  | Unoperable
11479 | WI | 3992 | Blount Street | 2015 | 12 | 5 | 6 | 1 | Conventional Steam Coal | 22.9 | [25 empty] | 11 | (ON) Once through No Cool Pond |  |  | Open | Fresh | Surface | Lake Monona | Lake Monona | RE | 11 | 1948 | 12 | 2011 | RE | 5 | 1943 | 1 | 2012 | RE | 6 | 1922 | N | BIT | ST | N/A | Electric Utility | 1 |  |  |  | Unoperable
11479 | WI | 3992 | Blount Street | 2015 | 1 | 3 | 7 | 1 | Conventional Steam Coal | 30.1 | [25 empty] | 11 | (ON) Once through No Cool Pond |  |  | Open | Fresh | Surface | Lake Monona | Lake Monona | RE | 9 | 1953 | 12 | 2011 | RE | 12 | 1949 | 1 | 2012 | RE | 6 | 1922 | N | BIT | ST | N/A | Electric Utility | 1 |  |  |  | Unoperable
11479 | WI | 3992 | Blount Street | 2015 | 2 | 3 | 7 | 1 | Conventional Steam Coal | 30.1 | [25 empty] | 11 | (ON) Once through No Cool Pond |  |  | Open | Fresh | Surface | Lake Monona | Lake Monona | RE | 9 | 1953 | 12 | 2011 | RE | 12 | 1949 | 1 | 2012 | RE | 6 | 1922 | N | BIT | ST | N/A | Electric Utility | 1 |  |  |  | Unoperable
11479 | WI | 3992 | Blount Street | 2015 | 3 | 3 | 7 | 1 | Conventional Steam Coal | 30.1 | [25 empty] | 11 | (ON) Once through No Cool Pond |  |  | Open | Fresh | Surface | Lake Monona | Lake Monona | RE | 9 | 1953 | 12 | 2011 | RE | 12 | 1949 | 1 | 2012 | RE | 6 | 1922 | N | BIT | ST | N/A | Electric Utility | 1 |  |  |  | Unoperable
11479 | WI | 3992 | Blount Street | 2015 | 4 | 3 | 7 | 1 | Conventional Steam Coal | 30.1 | [25 empty] | 11 | (ON) Once through No Cool Pond |  |  | Open | Fresh | Surface | Lake Monona | Lake Monona | RE | 9 | 1953 | 12 | 2011 | RE | 12 | 1949 | 1 | 2012 | RE | 6 | 1922 | N | BIT | ST | N/A | Electric Utility | 1 |  |  |  | Unoperable
11479 | WI | 3992 | Blount Street | 2015 | 5 | 3 | 7 | 1 | Conventional Steam Coal | 30.1 | [25 empty] | 11 | (ON) Once through No Cool Pond |  |  | Open | Fresh | Surface | Lake Monona | Lake Monona | RE | 9 | 1953 | 12 | 2011 | RE | 12 | 1949 | 1 | 2012 | RE | 6 | 1922 | N | BIT | ST | N/A | Electric Utility | 1 |  |  |  | Unoperable
11479 | WI | 3992 | Blount Street | 2015 | 6 | 3 | 7 | 1 | Conventional Steam Coal | 30.1 | [25 empty] | 11 | (ON) Once through No Cool Pond |  |  | Open | Fresh | Surface | Lake Monona | Lake Monona | RE | 9 | 1953 | 12 | 2011 | RE | 12 | 1949 | 1 | 2012 | RE | 6 | 1922 | N | BIT | ST | N/A | Electric Utility | 1 |  |  |  | Unoperable
11479 | WI | 3992 | Blount Street | 2015 | 7 | 3 | 7 | 1 | Conventional Steam Coal | 30.1 | [25 empty] | 11 | (ON) Once through No Cool Pond |  |  | Open | Fresh | Surface | Lake Monona | Lake Monona | RE | 9 | 1953 | 12 | 2011 | RE | 12 | 1949 | 1 | 2012 | RE | 6 | 1922 | N | BIT | ST | N/A | Electric Utility | 1 |  |  |  | Unoperable
11479 | WI | 3992 | Blount Street | 2015 | 8 | 3 | 7 | 1 | Conventional Steam Coal | 30.1 | [25 empty] | 11 | (ON) Once through No Cool Pond |  |  | Open | Fresh | Surface | Lake Monona | Lake Monona | RE | 9 | 1953 | 12 | 2011 | RE | 12 | 1949 | 1 | 2012 | RE | 6 | 1922 | N | BIT | ST | N/A | Electric Utility | 1 |  |  |  | Unoperable
11479 | WI | 3992 | Blount Street | 2015 | 9 | 3 | 7 | 1 | Conventional Steam Coal | 30.1 | [25 empty] | 11 | (ON) Once through No Cool Pond |  |  | Open | Fresh | Surface | Lake Monona | Lake Monona | RE | 9 | 1953 | 12 | 2011 | RE | 12 | 1949 | 1 | 2012 | RE | 6 | 1922 | N | BIT | ST | N/A | Electric Utility | 1 |  |  |  | Unoperable
11479 | WI | 3992 | Blount Street | 2015 | 10 | 3 | 7 | 1 | Conventional Steam Coal | 30.1 | [25 empty] | 11 | (ON) Once through No Cool Pond |  |  | Open | Fresh | Surface | Lake Monona | Lake Monona | RE | 9 | 1953 | 12 | 2011 | RE | 12 | 1949 | 1 | 2012 | RE | 6 | 1922 | N | BIT | ST | N/A | Electric Utility | 1 |  |  |  | Unoperable
11479 | WI | 3992 | Blount Street | 2015 | 11 | 3 | 7 | 1 | Conventional Steam Coal | 30.1 | [25 empty] | 11 | (ON) Once through No Cool Pond |  |  | Open | Fresh | Surface | Lake Monona | Lake Monona | RE | 9 | 1953 | 12 | 2011 | RE | 12 | 1949 | 1 | 2012 | RE | 6 | 1922 | N | BIT | ST | N/A | Electric Utility | 1 |  |  |  | Unoperable
11479 | WI | 3992 | Blount Street | 2015 | 12 | 3 | 7 | 1 | Conventional Steam Coal | 30.1 | [25 empty] | 11 | (ON) Once through No Cool Pond |  |  | Open | Fresh | Surface | Lake Monona | Lake Monona | RE | 9 | 1953 | 12 | 2011 | RE | 12 | 1949 | 1 | 2012 | RE | 6 | 1922 | N | BIT | ST | N/A | Electric Utility | 1 |  |  |  | Unoperable
11479 | WI | 3992 | Blount Street | 2015 | 1 | 4 | 7 | 1 | Conventional Steam Coal | 12 | [25 empty] | 11 | (ON) Once through No Cool Pond |  |  | Open | Fresh | Surface | Lake Monona | Lake Monona | RE | 10 | 1938 | 12 | 2011 | RE | 12 | 1949 | 1 | 2012 | RE | 6 | 1922 | N | BIT | ST | N/A | Electric Utility | 1 |  |  |  | Unoperable
11479 | WI | 3992 | Blount Street | 2015 | 2 | 4 | 7 | 1 | Conventional Steam Coal | 12 | [25 empty] | 11 | (ON) Once through No Cool Pond |  |  | Open | Fresh | Surface | Lake Monona | Lake Monona | RE | 10 | 1938 | 12 | 2011 | RE | 12 | 1949 | 1 | 2012 | RE | 6 | 1922 | N | BIT | ST | N/A | Electric Utility | 1 |  |  |  | Unoperable
11479 | WI | 3992 | Blount Street | 2015 | 3 | 4 | 7 | 1 | Conventional Steam Coal | 12 | [25 empty] | 11 | (ON) Once through No Cool Pond |  |  | Open | Fresh | Surface | Lake Monona | Lake Monona | RE | 10 | 1938 | 12 | 2011 | RE | 12 | 1949 | 1 | 2012 | RE | 6 | 1922 | N | BIT | ST | N/A | Electric Utility | 1 |  |  |  | Unoperable
11479 | WI | 3992 | Blount Street | 2015 | 4 | 4 | 7 | 1 | Conventional Steam Coal | 12 | [25 empty] | 11 | (ON) Once through No Cool Pond |  |  | Open | Fresh | Surface | Lake Monona | Lake Monona | RE | 10 | 1938 | 12 | 2011 | RE | 12 | 1949 | 1 | 2012 | RE | 6 | 1922 | N | BIT | ST | N/A | Electric Utility | 1 |  |  |  | Unoperable
11479 | WI | 3992 | Blount Street | 2015 | 5 | 4 | 7 | 1 | Conventional Steam Coal | 12 | [25 empty] | 11 | (ON) Once through No Cool Pond |  |  | Open | Fresh | Surface | Lake Monona | Lake Monona | RE | 10 | 1938 | 12 | 2011 | RE | 12 | 1949 | 1 | 2012 | RE | 6 | 1922 | N | BIT | ST | N/A | Electric Utility | 1 |  |  |  | Unoperable
11479 | WI | 3992 | Blount Street | 2015 | 6 | 4 | 7 | 1 | Conventional Steam Coal | 12 | [25 empty] | 11 | (ON) Once through No Cool Pond |  |  | Open | Fresh | Surface | Lake Monona | Lake Monona | RE | 10 | 1938 | 12 | 2011 | RE | 12 | 1949 | 1 | 2012 | RE | 6 | 1922 | N | BIT | ST | N/A | Electric Utility | 1 |  |  |  | Unoperable
11479 | WI | 3992 | Blount Street | 2015 | 7 | 4 | 7 | 1 | Conventional Steam Coal | 12 | [25 empty] | 11 | (ON) Once through No Cool Pond |  |  | Open | Fresh | Surface | Lake Monona | Lake Monona | RE | 10 | 1938 | 12 | 2011 | RE | 12 | 1949 | 1 | 2012 | RE | 6 | 1922 | N | BIT | ST | N/A | Electric Utility | 1 |  |  |  | Unoperable
11479 | WI | 3992 | Blount Street | 2015 | 8 | 4 | 7 | 1 | Conventional Steam Coal | 12 | [25 empty] | 11 | (ON) Once through No Cool Pond |  |  | Open | Fresh | Surface | Lake Monona | Lake Monona | RE | 10 | 1938 | 12 | 2011 | RE | 12 | 1949 | 1 | 2012 | RE | 6 | 1922 | N | BIT | ST | N/A | Electric Utility | 1 |  |  |  | Unoperable
11479 | WI | 3992 | Blount Street | 2015 | 9 | 4 | 7 | 1 | Conventional Steam Coal | 12 | [25 empty] | 11 | (ON) Once through No Cool Pond |  |  | Open | Fresh | Surface | Lake Monona | Lake Monona | RE | 10 | 1938 | 12 | 2011 | RE | 12 | 1949 | 1 | 2012 | RE | 6 | 1922 | N | BIT | ST | N/A | Electric Utility | 1 |  |  |  | Unoperable
11479 | WI | 3992 | Blount Street | 2015 | 10 | 4 | 7 | 1 | Conventional Steam Coal | 12 | [25 empty] | 11 | (ON) Once through No Cool Pond |  |  | Open | Fresh | Surface | Lake Monona | Lake Monona | RE | 10 | 1938 | 12 | 2011 | RE | 12 | 1949 | 1 | 2012 | RE | 6 | 1922 | N | BIT | ST | N/A | Electric Utility | 1 |  |  |  | Unoperable
11479 | WI | 3992 | Blount Street | 2015 | 11 | 4 | 7 | 1 | Conventional Steam Coal | 12 | [25 empty] | 11 | (ON) Once through No Cool Pond |  |  | Open | Fresh | Surface | Lake Monona | Lake Monona | RE | 10 | 1938 | 12 | 2011 | RE | 12 | 1949 | 1 | 2012 | RE | 6 | 1922 | N | BIT | ST | N/A | Electric Utility | 1 |  |  |  | Unoperable
11479 | WI | 3992 | Blount Street | 2015 | 12 | 4 | 7 | 1 | Conventional Steam Coal | 12 | [25 empty] | 11 | (ON) Once through No Cool Pond |  |  | Open | Fresh | Surface | Lake Monona | Lake Monona | RE | 10 | 1938 | 12 | 2011 | RE | 12 | 1949 | 1 | 2012 | RE | 6 | 1922 | N | BIT | ST | N/A | Electric Utility | 1 |  |  |  | Unoperable
11479 | WI | 3992 | Blount Street | 2015 | 1 | 5 | 7 | 1 | Conventional Steam Coal | 22.9 | [25 empty] | 11 | (ON) Once through No Cool Pond |  |  | Open | Fresh | Surface | Lake Monona | Lake Monona | RE | 11 | 1948 | 12 | 2011 | RE | 12 | 1949 | 1 | 2012 | RE | 6 | 1922 | N | BIT | ST | N/A | Electric Utility | 1 |  |  |  | Unoperable
11479 | WI | 3992 | Blount Street | 2015 | 2 | 5 | 7 | 1 | Conventional Steam Coal | 22.9 | [25 empty] | 11 | (ON) Once through No Cool Pond |  |  | Open | Fresh | Surface | Lake Monona | Lake Monona | RE | 11 | 1948 | 12 | 2011 | RE | 12 | 1949 | 1 | 2012 | RE | 6 | 1922 | N | BIT | ST | N/A | Electric Utility | 1 |  |  |  | Unoperable
11479 | WI | 3992 | Blount Street | 2015 | 3 | 5 | 7 | 1 | Conventional Steam Coal | 22.9 | [25 empty] | 11 | (ON) Once through No Cool Pond |  |  | Open | Fresh | Surface | Lake Monona | Lake Monona | RE | 11 | 1948 | 12 | 2011 | RE | 12 | 1949 | 1 | 2012 | RE | 6 | 1922 | N | BIT | ST | N/A | Electric Utility | 1 |  |  |  | Unoperable
11479 | WI | 3992 | Blount Street | 2015 | 4 | 5 | 7 | 1 | Conventional Steam Coal | 22.9 | [25 empty] | 11 | (ON) Once through No Cool Pond |  |  | Open | Fresh | Surface | Lake Monona | Lake Monona | RE | 11 | 1948 | 12 | 2011 | RE | 12 | 1949 | 1 | 2012 | RE | 6 | 1922 | N | BIT | ST | N/A | Electric Utility | 1 |  |  |  | Unoperable
11479 | WI | 3992 | Blount Street | 2015 | 5 | 5 | 7 | 1 | Conventional Steam Coal | 22.9 | [25 empty] | 11 | (ON) Once through No Cool Pond |  |  | Open | Fresh | Surface | Lake Monona | Lake Monona | RE | 11 | 1948 | 12 | 2011 | RE | 12 | 1949 | 1 | 2012 | RE | 6 | 1922 | N | BIT | ST | N/A | Electric Utility | 1 |  |  |  | Unoperable
11479 | WI | 3992 | Blount Street | 2015 | 6 | 5 | 7 | 1 | Conventional Steam Coal | 22.9 | [25 empty] | 11 | (ON) Once through No Cool Pond |  |  | Open | Fresh | Surface | Lake Monona | Lake Monona | RE | 11 | 1948 | 12 | 2011 | RE | 12 | 1949 | 1 | 2012 | RE | 6 | 1922 | N | BIT | ST | N/A | Electric Utility | 1 |  |  |  | Unoperable
11479 | WI | 3992 | Blount Street | 2015 | 7 | 5 | 7 | 1 | Conventional Steam Coal | 22.9 | [25 empty] | 11 | (ON) Once through No Cool Pond |  |  | Open | Fresh | Surface | Lake Monona | Lake Monona | RE | 11 | 1948 | 12 | 2011 | RE | 12 | 1949 | 1 | 2012 | RE | 6 | 1922 | N | BIT | ST | N/A | Electric Utility | 1 |  |  |  | Unoperable
11479 | WI | 3992 | Blount Street | 2015 | 8 | 5 | 7 | 1 | Conventional Steam Coal | 22.9 | [25 empty] | 11 | (ON) Once through No Cool Pond |  |  | Open | Fresh | Surface | Lake Monona | Lake Monona | RE | 11 | 1948 | 12 | 2011 | RE | 12 | 1949 | 1 | 2012 | RE | 6 | 1922 | N | BIT | ST | N/A | Electric Utility | 1 |  |  |  | Unoperable
11479 | WI | 3992 | Blount Street | 2015 | 9 | 5 | 7 | 1 | Conventional Steam Coal | 22.9 | [25 empty] | 11 | (ON) Once through No Cool Pond |  |  | Open | Fresh | Surface | Lake Monona | Lake Monona | RE | 11 | 1948 | 12 | 2011 | RE | 12 | 1949 | 1 | 2012 | RE | 6 | 1922 | N | BIT | ST | N/A | Electric Utility | 1 |  |  |  | Unoperable
11479 | WI | 3992 | Blount Street | 2015 | 10 | 5 | 7 | 1 | Conventional Steam Coal | 22.9 | [25 empty] | 11 | (ON) Once through No Cool Pond |  |  | Open | Fresh | Surface | Lake Monona | Lake Monona | RE | 11 | 1948 | 12 | 2011 | RE | 12 | 1949 | 1 | 2012 | RE | 6 | 1922 | N | BIT | ST | N/A | Electric Utility | 1 |  |  |  | Unoperable
11479 | WI | 3992 | Blount Street | 2015 | 11 | 5 | 7 | 1 | Conventional Steam Coal | 22.9 | [25 empty] | 11 | (ON) Once through No Cool Pond |  |  | Open | Fresh | Surface | Lake Monona | Lake Monona | RE | 11 | 1948 | 12 | 2011 | RE | 12 | 1949 | 1 | 2012 | RE | 6 | 1922 | N | BIT | ST | N/A | Electric Utility | 1 |  |  |  | Unoperable
11479 | WI | 3992 | Blount Street | 2015 | 12 | 5 | 7 | 1 | Conventional Steam Coal | 22.9 | [25 empty] | 11 | (ON) Once through No Cool Pond |  |  | Open | Fresh | Surface | Lake Monona | Lake Monona | RE | 11 | 1948 | 12 | 2011 | RE | 12 | 1949 | 1 | 2012 | RE | 6 | 1922 | N | BIT | ST | N/A | Electric Utility | 1 |  |  |  | Unoperable
11479 | WI | 3992 | Blount Street | 2015 | 1 | 3 | 11 | 2 | Conventional Steam Coal | 30.1 | [18 empty] | 56.23 | 0 |  |  |  |  | 72 | 10 | (ON) Once through No Cool Pond |  | ON | Open | Fresh | Surface | Lake Monona | Lake Monona | RE | 9 | 1953 | 12 | 2011 | RE | 12 | 1964 | 3 | 2008 | OP | 6 | 1956 | N | BIT | ST | N/A | Electric Utility | 1 |  |  |  | Unoperable
11479 | WI | 3992 | Blount Street | 2015 | 2 | 3 | 11 | 2 | Conventional Steam Coal | 30.1 | [18 empty] | 126.74 | 0 |  |  |  |  | 110 | 10 | (ON) Once through No Cool Pond |  | ON | Open | Fresh | Surface | Lake Monona | Lake Monona | RE | 9 | 1953 | 12 | 2011 | RE | 12 | 1964 | 3 | 2008 | OP | 6 | 1956 | N | BIT | ST | N/A | Electric Utility | 1 |  |  |  | Unoperable
11479 | WI | 3992 | Blount Street | 2015 | 3 | 3 | 11 | 2 | Conventional Steam Coal | 30.1 | [18 empty] | 0 | 0 |  |  |  |  | 0 | 10 | (ON) Once through No Cool Pond |  | ON | Open | Fresh | Surface | Lake Monona | Lake Monona | RE | 9 | 1953 | 12 | 2011 | RE | 12 | 1964 | 3 | 2008 | OP | 6 | 1956 | N | BIT | ST | N/A | Electric Utility | 1 |  |  |  | Unoperable
11479 | WI | 3992 | Blount Street | 2015 | 4 | 3 | 11 | 2 | Conventional Steam Coal | 30.1 | [18 empty] | 0 | 0 |  |  |  |  | 0 | 10 | (ON) Once through No Cool Pond |  | ON | Open | Fresh | Surface | Lake Monona | Lake Monona | RE | 9 | 1953 | 12 | 2011 | RE | 12 | 1964 | 3 | 2008 | OP | 6 | 1956 | N | BIT | ST | N/A | Electric Utility | 1 |  |  |  | Unoperable
11479 | WI | 3992 | Blount Street | 2015 | 5 | 3 | 11 | 2 | Conventional Steam Coal | 30.1 | [18 empty] | 710.84 | 0 |  |  |  |  | 340 | 10 | (ON) Once through No Cool Pond |  | ON | Open | Fresh | Surface | Lake Monona | Lake Monona | RE | 9 | 1953 | 12 | 2011 | RE | 12 | 1964 | 3 | 2008 | OP | 6 | 1956 | N | BIT | ST | N/A | Electric Utility | 1 |  |  |  | Unoperable
11479 | WI | 3992 | Blount Street | 2015 | 6 | 3 | 11 | 2 | Conventional Steam Coal | 30.1 | [18 empty] | 481.35 | 0 |  |  |  |  | 225 | 10 | (ON) Once through No Cool Pond |  | ON | Open | Fresh | Surface | Lake Monona | Lake Monona | RE | 9 | 1953 | 12 | 2011 | RE | 12 | 1964 | 3 | 2008 | OP | 6 | 1956 | N | BIT | ST | N/A | Electric Utility | 1 |  |  |  | Unoperable
11479 | WI | 3992 | Blount Street | 2015 | 7 | 3 | 11 | 2 | Conventional Steam Coal | 30.1 | [18 empty] | 815.66 | 0 |  |  |  |  | 342 | 10 | (ON) Once through No Cool Pond |  | ON | Open | Fresh | Surface | Lake Monona | Lake Monona | RE | 9 | 1953 | 12 | 2011 | RE | 12 | 1964 | 3 | 2008 | OP | 6 | 1956 | N | BIT | ST | N/A | Electric Utility | 1 |  |  |  | Unoperable
11479 | WI | 3992 | Blount Street | 2015 | 8 | 3 | 11 | 2 | Conventional Steam Coal | 30.1 | [18 empty] | 379.88 | 0 |  |  |  |  | 223 | 10 | (ON) Once through No Cool Pond |  | ON | Open | Fresh | Surface | Lake Monona | Lake Monona | RE | 9 | 1953 | 12 | 2011 | RE | 12 | 1964 | 3 | 2008 | OP | 6 | 1956 | N | BIT | ST | N/A | Electric Utility | 1 |  |  |  | Unoperable
11479 | WI | 3992 | Blount Street | 2015 | 9 | 3 | 11 | 2 | Conventional Steam Coal | 30.1 | [18 empty] | 707.14 | 0 |  |  |  |  | 334 | 10 | (ON) Once through No Cool Pond |  | ON | Open | Fresh | Surface | Lake Monona | Lake Monona | RE | 9 | 1953 | 12 | 2011 | RE | 12 | 1964 | 3 | 2008 | OP | 6 | 1956 | N | BIT | ST | N/A | Electric Utility | 1 |  |  |  | Unoperable
11479 | WI | 3992 | Blount Street | 2015 | 10 | 3 | 11 | 2 | Conventional Steam Coal | 30.1 | [18 empty] | 431.34 | 0 |  |  |  |  | 192 | 10 | (ON) Once through No Cool Pond |  | ON | Open | Fresh | Surface | Lake Monona | Lake Monona | RE | 9 | 1953 | 12 | 2011 | RE | 12 | 1964 | 3 | 2008 | OP | 6 | 1956 | N | BIT | ST | N/A | Electric Utility | 1 |  |  |  | Unoperable
11479 | WI | 3992 | Blount Street | 2015 | 11 | 3 | 11 | 2 | Conventional Steam Coal | 30.1 | [18 empty] | 4.88 | 0 |  |  |  |  | 7 | 10 | (ON) Once through No Cool Pond |  | ON | Open | Fresh | Surface | Lake Monona | Lake Monona | RE | 9 | 1953 | 12 | 2011 | RE | 12 | 1964 | 3 | 2008 | OP | 6 | 1956 | N | BIT | ST | N/A | Electric Utility | 1 |  |  |  | Unoperable
11479 | WI | 3992 | Blount Street | 2015 | 12 | 3 | 11 | 2 | Conventional Steam Coal | 30.1 | [18 empty] | 4.32 | 0 |  |  |  |  | 7 | 10 | (ON) Once through No Cool Pond |  | ON | Open | Fresh | Surface | Lake Monona | Lake Monona | RE | 9 | 1953 | 12 | 2011 | RE | 12 | 1964 | 3 | 2008 | OP | 6 | 1956 | N | BIT | ST | N/A | Electric Utility | 1 |  |  |  | Unoperable
11479 | WI | 3992 | Blount Street | 2015 | 1 | 4 | 11 | 2 | Conventional Steam Coal | 12 | [18 empty] | 56.23 | 0 |  |  |  |  | 72 | 10 | (ON) Once through No Cool Pond |  | ON | Open | Fresh | Surface | Lake Monona | Lake Monona | RE | 10 | 1938 | 12 | 2011 | RE | 12 | 1964 | 3 | 2008 | OP | 6 | 1956 | N | BIT | ST | N/A | Electric Utility | 1 |  |  |  | Unoperable
11479 | WI | 3992 | Blount Street | 2015 | 2 | 4 | 11 | 2 | Conventional Steam Coal | 12 | [18 empty] | 126.74 | 0 |  |  |  |  | 110 | 10 | (ON) Once through No Cool Pond |  | ON | Open | Fresh | Surface | Lake Monona | Lake Monona | RE | 10 | 1938 | 12 | 2011 | RE | 12 | 1964 | 3 | 2008 | OP | 6 | 1956 | N | BIT | ST | N/A | Electric Utility | 1 |  |  |  | Unoperable
11479 | WI | 3992 | Blount Street | 2015 | 3 | 4 | 11 | 2 | Conventional Steam Coal | 12 | [18 empty] | 0 | 0 |  |  |  |  | 0 | 10 | (ON) Once through No Cool Pond |  | ON | Open | Fresh | Surface | Lake Monona | Lake Monona | RE | 10 | 1938 | 12 | 2011 | RE | 12 | 1964 | 3 | 2008 | OP | 6 | 1956 | N | BIT | ST | N/A | Electric Utility | 1 |  |  |  | Unoperable
11479 | WI | 3992 | Blount Street | 2015 | 4 | 4 | 11 | 2 | Conventional Steam Coal | 12 | [18 empty] | 0 | 0 |  |  |  |  | 0 | 10 | (ON) Once through No Cool Pond |  | ON | Open | Fresh | Surface | Lake Monona | Lake Monona | RE | 10 | 1938 | 12 | 2011 | RE | 12 | 1964 | 3 | 2008 | OP | 6 | 1956 | N | BIT | ST | N/A | Electric Utility | 1 |  |  |  | Unoperable
11479 | WI | 3992 | Blount Street | 2015 | 5 | 4 | 11 | 2 | Conventional Steam Coal | 12 | [18 empty] | 710.84 | 0 |  |  |  |  | 340 | 10 | (ON) Once through No Cool Pond |  | ON | Open | Fresh | Surface | Lake Monona | Lake Monona | RE | 10 | 1938 | 12 | 2011 | RE | 12 | 1964 | 3 | 2008 | OP | 6 | 1956 | N | BIT | ST | N/A | Electric Utility | 1 |  |  |  | Unoperable
11479 | WI | 3992 | Blount Street | 2015 | 6 | 4 | 11 | 2 | Conventional Steam Coal | 12 | [18 empty] | 481.35 | 0 |  |  |  |  | 225 | 10 | (ON) Once through No Cool Pond |  | ON | Open | Fresh | Surface | Lake Monona | Lake Monona | RE | 10 | 1938 | 12 | 2011 | RE | 12 | 1964 | 3 | 2008 | OP | 6 | 1956 | N | BIT | ST | N/A | Electric Utility | 1 |  |  |  | Unoperable
11479 | WI | 3992 | Blount Street | 2015 | 7 | 4 | 11 | 2 | Conventional Steam Coal | 12 | [18 empty] | 815.66 | 0 |  |  |  |  | 342 | 10 | (ON) Once through No Cool Pond |  | ON | Open | Fresh | Surface | Lake Monona | Lake Monona | RE | 10 | 1938 | 12 | 2011 | RE | 12 | 1964 | 3 | 2008 | OP | 6 | 1956 | N | BIT | ST | N/A | Electric Utility | 1 |  |  |  | Unoperable
11479 | WI | 3992 | Blount Street | 2015 | 8 | 4 | 11 | 2 | Conventional Steam Coal | 12 | [18 empty] | 379.88 | 0 |  |  |  |  | 223 | 10 | (ON) Once through No Cool Pond |  | ON | Open | Fresh | Surface | Lake Monona | Lake Monona | RE | 10 | 1938 | 12 | 2011 | RE | 12 | 1964 | 3 | 2008 | OP | 6 | 1956 | N | BIT | ST | N/A | Electric Utility | 1 |  |  |  | Unoperable
11479 | WI | 3992 | Blount Street | 2015 | 9 | 4 | 11 | 2 | Conventional Steam Coal | 12 | [18 empty] | 707.14 | 0 |  |  |  |  | 334 | 10 | (ON) Once through No Cool Pond |  | ON | Open | Fresh | Surface | Lake Monona | Lake Monona | RE | 10 | 1938 | 12 | 2011 | RE | 12 | 1964 | 3 | 2008 | OP | 6 | 1956 | N | BIT | ST | N/A | Electric Utility | 1 |  |  |  | Unoperable
11479 | WI | 3992 | Blount Street | 2015 | 10 | 4 | 11 | 2 | Conventional Steam Coal | 12 | [18 empty] | 431.34 | 0 |  |  |  |  | 192 | 10 | (ON) Once through No Cool Pond |  | ON | Open | Fresh | Surface | Lake Monona | Lake Monona | RE | 10 | 1938 | 12 | 2011 | RE | 12 | 1964 | 3 | 2008 | OP | 6 | 1956 | N | BIT | ST | N/A | Electric Utility | 1 |  |  |  | Unoperable
11479 | WI | 3992 | Blount Street | 2015 | 11 | 4 | 11 | 2 | Conventional Steam Coal | 12 | [18 empty] | 4.88 | 0 |  |  |  |  | 7 | 10 | (ON) Once through No Cool Pond |  | ON | Open | Fresh | Surface | Lake Monona | Lake Monona | RE | 10 | 1938 | 12 | 2011 | RE | 12 | 1964 | 3 | 2008 | OP | 6 | 1956 | N | BIT | ST | N/A | Electric Utility | 1 |  |  |  | Unoperable
11479 | WI | 3992 | Blount Street | 2015 | 12 | 4 | 11 | 2 | Conventional Steam Coal | 12 | [18 empty] | 4.32 | 0 |  |  |  |  | 7 | 10 | (ON) Once through No Cool Pond |  | ON | Open | Fresh | Surface | Lake Monona | Lake Monona | RE | 10 | 1938 | 12 | 2011 | RE | 12 | 1964 | 3 | 2008 | OP | 6 | 1956 | N | BIT | ST | N/A | Electric Utility | 1 |  |  |  | Unoperable
11479 | WI | 3992 | Blount Street | 2015 | 1 | 5 | 11 | 2 | Conventional Steam Coal | 22.9 | [18 empty] | 56.23 | 0 |  |  |  |  | 72 | 10 | (ON) Once through No Cool Pond |  | ON | Open | Fresh | Surface | Lake Monona | Lake Monona | RE | 11 | 1948 | 12 | 2011 | RE | 12 | 1964 | 3 | 2008 | OP | 6 | 1956 | N | BIT | ST | N/A | Electric Utility | 1 |  |  |  | Unoperable
11479 | WI | 3992 | Blount Street | 2015 | 2 | 5 | 11 | 2 | Conventional Steam Coal | 22.9 | [18 empty] | 126.74 | 0 |  |  |  |  | 110 | 10 | (ON) Once through No Cool Pond |  | ON | Open | Fresh | Surface | Lake Monona | Lake Monona | RE | 11 | 1948 | 12 | 2011 | RE | 12 | 1964 | 3 | 2008 | OP | 6 | 1956 | N | BIT | ST | N/A | Electric Utility | 1 |  |  |  | Unoperable
11479 | WI | 3992 | Blount Street | 2015 | 3 | 5 | 11 | 2 | Conventional Steam Coal | 22.9 | [18 empty] | 0 | 0 |  |  |  |  | 0 | 10 | (ON) Once through No Cool Pond |  | ON | Open | Fresh | Surface | Lake Monona | Lake Monona | RE | 11 | 1948 | 12 | 2011 | RE | 12 | 1964 | 3 | 2008 | OP | 6 | 1956 | N | BIT | ST | N/A | Electric Utility | 1 |  |  |  | Unoperable
11479 | WI | 3992 | Blount Street | 2015 | 4 | 5 | 11 | 2 | Conventional Steam Coal | 22.9 | [18 empty] | 0 | 0 |  |  |  |  | 0 | 10 | (ON) Once through No Cool Pond |  | ON | Open | Fresh | Surface | Lake Monona | Lake Monona | RE | 11 | 1948 | 12 | 2011 | RE | 12 | 1964 | 3 | 2008 | OP | 6 | 1956 | N | BIT | ST | N/A | Electric Utility | 1 |  |  |  | Unoperable
11479 | WI | 3992 | Blount Street | 2015 | 5 | 5 | 11 | 2 | Conventional Steam Coal | 22.9 | [18 empty] | 710.84 | 0 |  |  |  |  | 340 | 10 | (ON) Once through No Cool Pond |  | ON | Open | Fresh | Surface | Lake Monona | Lake Monona | RE | 11 | 1948 | 12 | 2011 | RE | 12 | 1964 | 3 | 2008 | OP | 6 | 1956 | N | BIT | ST | N/A | Electric Utility | 1 |  |  |  | Unoperable
11479 | WI | 3992 | Blount Street | 2015 | 6 | 5 | 11 | 2 | Conventional Steam Coal | 22.9 | [18 empty] | 481.35 | 0 |  |  |  |  | 225 | 10 | (ON) Once through No Cool Pond |  | ON | Open | Fresh | Surface | Lake Monona | Lake Monona | RE | 11 | 1948 | 12 | 2011 | RE | 12 | 1964 | 3 | 2008 | OP | 6 | 1956 | N | BIT | ST | N/A | Electric Utility | 1 |  |  |  | Unoperable
11479 | WI | 3992 | Blount Street | 2015 | 7 | 5 | 11 | 2 | Conventional Steam Coal | 22.9 | [18 empty] | 815.66 | 0 |  |  |  |  | 342 | 10 | (ON) Once through No Cool Pond |  | ON | Open | Fresh | Surface | Lake Monona | Lake Monona | RE | 11 | 1948 | 12 | 2011 | RE | 12 | 1964 | 3 | 2008 | OP | 6 | 1956 | N | BIT | ST | N/A | Electric Utility | 1 |  |  |  | Unoperable
11479 | WI | 3992 | Blount Street | 2015 | 8 | 5 | 11 | 2 | Conventional Steam Coal | 22.9 | [18 empty] | 379.88 | 0 |  |  |  |  | 223 | 10 | (ON) Once through No Cool Pond |  | ON | Open | Fresh | Surface | Lake Monona | Lake Monona | RE | 11 | 1948 | 12 | 2011 | RE | 12 | 1964 | 3 | 2008 | OP | 6 | 1956 | N | BIT | ST | N/A | Electric Utility | 1 |  |  |  | Unoperable
11479 | WI | 3992 | Blount Street | 2015 | 9 | 5 | 11 | 2 | Conventional Steam Coal | 22.9 | [18 empty] | 707.14 | 0 |  |  |  |  | 334 | 10 | (ON) Once through No Cool Pond |  | ON | Open | Fresh | Surface | Lake Monona | Lake Monona | RE | 11 | 1948 | 12 | 2011 | RE | 12 | 1964 | 3 | 2008 | OP | 6 | 1956 | N | BIT | ST | N/A | Electric Utility | 1 |  |  |  | Unoperable
11479 | WI | 3992 | Blount Street | 2015 | 10 | 5 | 11 | 2 | Conventional Steam Coal | 22.9 | [18 empty] | 431.34 | 0 |  |  |  |  | 192 | 10 | (ON) Once through No Cool Pond |  | ON | Open | Fresh | Surface | Lake Monona | Lake Monona | RE | 11 | 1948 | 12 | 2011 | RE | 12 | 1964 | 3 | 2008 | OP | 6 | 1956 | N | BIT | ST | N/A | Electric Utility | 1 |  |  |  | Unoperable
11479 | WI | 3992 | Blount Street | 2015 | 11 | 5 | 11 | 2 | Conventional Steam Coal | 22.9 | [18 empty] | 4.88 | 0 |  |  |  |  | 7 | 10 | (ON) Once through No Cool Pond |  | ON | Open | Fresh | Surface | Lake Monona | Lake Monona | RE | 11 | 1948 | 12 | 2011 | RE | 12 | 1964 | 3 | 2008 | OP | 6 | 1956 | N | BIT | ST | N/A | Electric Utility | 1 |  |  |  | Unoperable
11479 | WI | 3992 | Blount Street | 2015 | 12 | 5 | 11 | 2 | Conventional Steam Coal | 22.9 | [18 empty] | 4.32 | 0 |  |  |  |  | 7 | 10 | (ON) Once through No Cool Pond |  | ON | Open | Fresh | Surface | Lake Monona | Lake Monona | RE | 11 | 1948 | 12 | 2011 | RE | 12 | 1964 | 3 | 2008 | OP | 6 | 1956 | N | BIT | ST | N/A | Electric Utility | 1 |  |  |  | Unoperable
11479 | WI | 3992 | Blount Street | 2015 | 1 | 3 | 3 | 2 | Conventional Steam Coal | 30.1 | [18 empty] | 56.23 | 0 |  |  |  |  | 72 | 10 | (ON) Once through No Cool Pond |  | ON | Open | Fresh | Surface | Lake Monona | Lake Monona | RE | 9 | 1953 | 12 | 2011 | RE | 8 | 1968 | 1 | 2012 | OP | 6 | 1956 | N | BIT | ST | N/A | Electric Utility | 1 |  |  |  | Unoperable
11479 | WI | 3992 | Blount Street | 2015 | 2 | 3 | 3 | 2 | Conventional Steam Coal | 30.1 | [18 empty] | 126.74 | 0 |  |  |  |  | 110 | 10 | (ON) Once through No Cool Pond |  | ON | Open | Fresh | Surface | Lake Monona | Lake Monona | RE | 9 | 1953 | 12 | 2011 | RE | 8 | 1968 | 1 | 2012 | OP | 6 | 1956 | N | BIT | ST | N/A | Electric Utility | 1 |  |  |  | Unoperable
11479 | WI | 3992 | Blount Street | 2015 | 3 | 3 | 3 | 2 | Conventional Steam Coal | 30.1 | [18 empty] | 0 | 0 |  |  |  |  | 0 | 10 | (ON) Once through No Cool Pond |  | ON | Open | Fresh | Surface | Lake Monona | Lake Monona | RE | 9 | 1953 | 12 | 2011 | RE | 8 | 1968 | 1 | 2012 | OP | 6 | 1956 | N | BIT | ST | N/A | Electric Utility | 1 |  |  |  | Unoperable
11479 | WI | 3992 | Blount Street | 2015 | 4 | 3 | 3 | 2 | Conventional Steam Coal | 30.1 | [18 empty] | 0 | 0 |  |  |  |  | 0 | 10 | (ON) Once through No Cool Pond |  | ON | Open | Fresh | Surface | Lake Monona | Lake Monona | RE | 9 | 1953 | 12 | 2011 | RE | 8 | 1968 | 1 | 2012 | OP | 6 | 1956 | N | BIT | ST | N/A | Electric Utility | 1 |  |  |  | Unoperable
11479 | WI | 3992 | Blount Street | 2015 | 5 | 3 | 3 | 2 | Conventional Steam Coal | 30.1 | [18 empty] | 710.84 | 0 |  |  |  |  | 340 | 10 | (ON) Once through No Cool Pond |  | ON | Open | Fresh | Surface | Lake Monona | Lake Monona | RE | 9 | 1953 | 12 | 2011 | RE | 8 | 1968 | 1 | 2012 | OP | 6 | 1956 | N | BIT | ST | N/A | Electric Utility | 1 |  |  |  | Unoperable
11479 | WI | 3992 | Blount Street | 2015 | 6 | 3 | 3 | 2 | Conventional Steam Coal | 30.1 | [18 empty] | 481.35 | 0 |  |  |  |  | 225 | 10 | (ON) Once through No Cool Pond |  | ON | Open | Fresh | Surface | Lake Monona | Lake Monona | RE | 9 | 1953 | 12 | 2011 | RE | 8 | 1968 | 1 | 2012 | OP | 6 | 1956 | N | BIT | ST | N/A | Electric Utility | 1 |  |  |  | Unoperable
11479 | WI | 3992 | Blount Street | 2015 | 7 | 3 | 3 | 2 | Conventional Steam Coal | 30.1 | [18 empty] | 815.66 | 0 |  |  |  |  | 342 | 10 | (ON) Once through No Cool Pond |  | ON | Open | Fresh | Surface | Lake Monona | Lake Monona | RE | 9 | 1953 | 12 | 2011 | RE | 8 | 1968 | 1 | 2012 | OP | 6 | 1956 | N | BIT | ST | N/A | Electric Utility | 1 |  |  |  | Unoperable
11479 | WI | 3992 | Blount Street | 2015 | 8 | 3 | 3 | 2 | Conventional Steam Coal | 30.1 | [18 empty] | 379.88 | 0 |  |  |  |  | 223 | 10 | (ON) Once through No Cool Pond |  | ON | Open | Fresh | Surface | Lake Monona | Lake Monona | RE | 9 | 1953 | 12 | 2011 | RE | 8 | 1968 | 1 | 2012 | OP | 6 | 1956 | N | BIT | ST | N/A | Electric Utility | 1 |  |  |  | Unoperable
11479 | WI | 3992 | Blount Street | 2015 | 9 | 3 | 3 | 2 | Conventional Steam Coal | 30.1 | [18 empty] | 707.14 | 0 |  |  |  |  | 334 | 10 | (ON) Once through No Cool Pond |  | ON | Open | Fresh | Surface | Lake Monona | Lake Monona | RE | 9 | 1953 | 12 | 2011 | RE | 8 | 1968 | 1 | 2012 | OP | 6 | 1956 | N | BIT | ST | N/A | Electric Utility | 1 |  |  |  | Unoperable
11479 | WI | 3992 | Blount Street | 2015 | 10 | 3 | 3 | 2 | Conventional Steam Coal | 30.1 | [18 empty] | 431.34 | 0 |  |  |  |  | 192 | 10 | (ON) Once through No Cool Pond |  | ON | Open | Fresh | Surface | Lake Monona | Lake Monona | RE | 9 | 1953 | 12 | 2011 | RE | 8 | 1968 | 1 | 2012 | OP | 6 | 1956 | N | BIT | ST | N/A | Electric Utility | 1 |  |  |  | Unoperable
11479 | WI | 3992 | Blount Street | 2015 | 11 | 3 | 3 | 2 | Conventional Steam Coal | 30.1 | [18 empty] | 4.88 | 0 |  |  |  |  | 7 | 10 | (ON) Once through No Cool Pond |  | ON | Open | Fresh | Surface | Lake Monona | Lake Monona | RE | 9 | 1953 | 12 | 2011 | RE | 8 | 1968 | 1 | 2012 | OP | 6 | 1956 | N | BIT | ST | N/A | Electric Utility | 1 |  |  |  | Unoperable
11479 | WI | 3992 | Blount Street | 2015 | 12 | 3 | 3 | 2 | Conventional Steam Coal | 30.1 | [18 empty] | 4.32 | 0 |  |  |  |  | 7 | 10 | (ON) Once through No Cool Pond |  | ON | Open | Fresh | Surface | Lake Monona | Lake Monona | RE | 9 | 1953 | 12 | 2011 | RE | 8 | 1968 | 1 | 2012 | OP | 6 | 1956 | N | BIT | ST | N/A | Electric Utility | 1 |  |  |  | Unoperable
11479 | WI | 3992 | Blount Street | 2015 | 1 | 4 | 3 | 2 | Conventional Steam Coal | 12 | [18 empty] | 56.23 | 0 |  |  |  |  | 72 | 10 | (ON) Once through No Cool Pond |  | ON | Open | Fresh | Surface | Lake Monona | Lake Monona | RE | 10 | 1938 | 12 | 2011 | RE | 8 | 1968 | 1 | 2012 | OP | 6 | 1956 | N | BIT | ST | N/A | Electric Utility | 1 |  |  |  | Unoperable
11479 | WI | 3992 | Blount Street | 2015 | 2 | 4 | 3 | 2 | Conventional Steam Coal | 12 | [18 empty] | 126.74 | 0 |  |  |  |  | 110 | 10 | (ON) Once through No Cool Pond |  | ON | Open | Fresh | Surface | Lake Monona | Lake Monona | RE | 10 | 1938 | 12 | 2011 | RE | 8 | 1968 | 1 | 2012 | OP | 6 | 1956 | N | BIT | ST | N/A | Electric Utility | 1 |  |  |  | Unoperable
11479 | WI | 3992 | Blount Street | 2015 | 3 | 4 | 3 | 2 | Conventional Steam Coal | 12 | [18 empty] | 0 | 0 |  |  |  |  | 0 | 10 | (ON) Once through No Cool Pond |  | ON | Open | Fresh | Surface | Lake Monona | Lake Monona | RE | 10 | 1938 | 12 | 2011 | RE | 8 | 1968 | 1 | 2012 | OP | 6 | 1956 | N | BIT | ST | N/A | Electric Utility | 1 |  |  |  | Unoperable
11479 | WI | 3992 | Blount Street | 2015 | 4 | 4 | 3 | 2 | Conventional Steam Coal | 12 | [18 empty] | 0 | 0 |  |  |  |  | 0 | 10 | (ON) Once through No Cool Pond |  | ON | Open | Fresh | Surface | Lake Monona | Lake Monona | RE | 10 | 1938 | 12 | 2011 | RE | 8 | 1968 | 1 | 2012 | OP | 6 | 1956 | N | BIT | ST | N/A | Electric Utility | 1 |  |  |  | Unoperable
11479 | WI | 3992 | Blount Street | 2015 | 5 | 4 | 3 | 2 | Conventional Steam Coal | 12 | [18 empty] | 710.84 | 0 |  |  |  |  | 340 | 10 | (ON) Once through No Cool Pond |  | ON | Open | Fresh | Surface | Lake Monona | Lake Monona | RE | 10 | 1938 | 12 | 2011 | RE | 8 | 1968 | 1 | 2012 | OP | 6 | 1956 | N | BIT | ST | N/A | Electric Utility | 1 |  |  |  | Unoperable
11479 | WI | 3992 | Blount Street | 2015 | 6 | 4 | 3 | 2 | Conventional Steam Coal | 12 | [18 empty] | 481.35 | 0 |  |  |  |  | 225 | 10 | (ON) Once through No Cool Pond |  | ON | Open | Fresh | Surface | Lake Monona | Lake Monona | RE | 10 | 1938 | 12 | 2011 | RE | 8 | 1968 | 1 | 2012 | OP | 6 | 1956 | N | BIT | ST | N/A | Electric Utility | 1 |  |  |  | Unoperable
11479 | WI | 3992 | Blount Street | 2015 | 7 | 4 | 3 | 2 | Conventional Steam Coal | 12 | [18 empty] | 815.66 | 0 |  |  |  |  | 342 | 10 | (ON) Once through No Cool Pond |  | ON | Open | Fresh | Surface | Lake Monona | Lake Monona | RE | 10 | 1938 | 12 | 2011 | RE | 8 | 1968 | 1 | 2012 | OP | 6 | 1956 | N | BIT | ST | N/A | Electric Utility | 1 |  |  |  | Unoperable
11479 | WI | 3992 | Blount Street | 2015 | 8 | 4 | 3 | 2 | Conventional Steam Coal | 12 | [18 empty] | 379.88 | 0 |  |  |  |  | 223 | 10 | (ON) Once through No Cool Pond |  | ON | Open | Fresh | Surface | Lake Monona | Lake Monona | RE | 10 | 1938 | 12 | 2011 | RE | 8 | 1968 | 1 | 2012 | OP | 6 | 1956 | N | BIT | ST | N/A | Electric Utility | 1 |  |  |  | Unoperable
11479 | WI | 3992 | Blount Street | 2015 | 9 | 4 | 3 | 2 | Conventional Steam Coal | 12 | [18 empty] | 707.14 | 0 |  |  |  |  | 334 | 10 | (ON) Once through No Cool Pond |  | ON | Open | Fresh | Surface | Lake Monona | Lake Monona | RE | 10 | 1938 | 12 | 2011 | RE | 8 | 1968 | 1 | 2012 | OP | 6 | 1956 | N | BIT | ST | N/A | Electric Utility | 1 |  |  |  | Unoperable
11479 | WI | 3992 | Blount Street | 2015 | 10 | 4 | 3 | 2 | Conventional Steam Coal | 12 | [18 empty] | 431.34 | 0 |  |  |  |  | 192 | 10 | (ON) Once through No Cool Pond |  | ON | Open | Fresh | Surface | Lake Monona | Lake Monona | RE | 10 | 1938 | 12 | 2011 | RE | 8 | 1968 | 1 | 2012 | OP | 6 | 1956 | N | BIT | ST | N/A | Electric Utility | 1 |  |  |  | Unoperable
11479 | WI | 3992 | Blount Street | 2015 | 11 | 4 | 3 | 2 | Conventional Steam Coal | 12 | [18 empty] | 4.88 | 0 |  |  |  |  | 7 | 10 | (ON) Once through No Cool Pond |  | ON | Open | Fresh | Surface | Lake Monona | Lake Monona | RE | 10 | 1938 | 12 | 2011 | RE | 8 | 1968 | 1 | 2012 | OP | 6 | 1956 | N | BIT | ST | N/A | Electric Utility | 1 |  |  |  | Unoperable
11479 | WI | 3992 | Blount Street | 2015 | 12 | 4 | 3 | 2 | Conventional Steam Coal | 12 | [18 empty] | 4.32 | 0 |  |  |  |  | 7 | 10 | (ON) Once through No Cool Pond |  | ON | Open | Fresh | Surface | Lake Monona | Lake Monona | RE | 10 | 1938 | 12 | 2011 | RE | 8 | 1968 | 1 | 2012 | OP | 6 | 1956 | N | BIT | ST | N/A | Electric Utility | 1 |  |  |  | Unoperable
11479 | WI | 3992 | Blount Street | 2015 | 1 | 5 | 3 | 2 | Conventional Steam Coal | 22.9 | [18 empty] | 56.23 | 0 |  |  |  |  | 72 | 10 | (ON) Once through No Cool Pond |  | ON | Open | Fresh | Surface | Lake Monona | Lake Monona | RE | 11 | 1948 | 12 | 2011 | RE | 8 | 1968 | 1 | 2012 | OP | 6 | 1956 | N | BIT | ST | N/A | Electric Utility | 1 |  |  |  | Unoperable
11479 | WI | 3992 | Blount Street | 2015 | 2 | 5 | 3 | 2 | Conventional Steam Coal | 22.9 | [18 empty] | 126.74 | 0 |  |  |  |  | 110 | 10 | (ON) Once through No Cool Pond |  | ON | Open | Fresh | Surface | Lake Monona | Lake Monona | RE | 11 | 1948 | 12 | 2011 | RE | 8 | 1968 | 1 | 2012 | OP | 6 | 1956 | N | BIT | ST | N/A | Electric Utility | 1 |  |  |  | Unoperable
11479 | WI | 3992 | Blount Street | 2015 | 3 | 5 | 3 | 2 | Conventional Steam Coal | 22.9 | [18 empty] | 0 | 0 |  |  |  |  | 0 | 10 | (ON) Once through No Cool Pond |  | ON | Open | Fresh | Surface | Lake Monona | Lake Monona | RE | 11 | 1948 | 12 | 2011 | RE | 8 | 1968 | 1 | 2012 | OP | 6 | 1956 | N | BIT | ST | N/A | Electric Utility | 1 |  |  |  | Unoperable
11479 | WI | 3992 | Blount Street | 2015 | 4 | 5 | 3 | 2 | Conventional Steam Coal | 22.9 | [18 empty] | 0 | 0 |  |  |  |  | 0 | 10 | (ON) Once through No Cool Pond |  | ON | Open | Fresh | Surface | Lake Monona | Lake Monona | RE | 11 | 1948 | 12 | 2011 | RE | 8 | 1968 | 1 | 2012 | OP | 6 | 1956 | N | BIT | ST | N/A | Electric Utility | 1 |  |  |  | Unoperable
11479 | WI | 3992 | Blount Street | 2015 | 5 | 5 | 3 | 2 | Conventional Steam Coal | 22.9 | [18 empty] | 710.84 | 0 |  |  |  |  | 340 | 10 | (ON) Once through No Cool Pond |  | ON | Open | Fresh | Surface | Lake Monona | Lake Monona | RE | 11 | 1948 | 12 | 2011 | RE | 8 | 1968 | 1 | 2012 | OP | 6 | 1956 | N | BIT | ST | N/A | Electric Utility | 1 |  |  |  | Unoperable
11479 | WI | 3992 | Blount Street | 2015 | 6 | 5 | 3 | 2 | Conventional Steam Coal | 22.9 | [18 empty] | 481.35 | 0 |  |  |  |  | 225 | 10 | (ON) Once through No Cool Pond |  | ON | Open | Fresh | Surface | Lake Monona | Lake Monona | RE | 11 | 1948 | 12 | 2011 | RE | 8 | 1968 | 1 | 2012 | OP | 6 | 1956 | N | BIT | ST | N/A | Electric Utility | 1 |  |  |  | Unoperable
11479 | WI | 3992 | Blount Street | 2015 | 7 | 5 | 3 | 2 | Conventional Steam Coal | 22.9 | [18 empty] | 815.66 | 0 |  |  |  |  | 342 | 10 | (ON) Once through No Cool Pond |  | ON | Open | Fresh | Surface | Lake Monona | Lake Monona | RE | 11 | 1948 | 12 | 2011 | RE | 8 | 1968 | 1 | 2012 | OP | 6 | 1956 | N | BIT | ST | N/A | Electric Utility | 1 |  |  |  | Unoperable
11479 | WI | 3992 | Blount Street | 2015 | 8 | 5 | 3 | 2 | Conventional Steam Coal | 22.9 | [18 empty] | 379.88 | 0 |  |  |  |  | 223 | 10 | (ON) Once through No Cool Pond |  | ON | Open | Fresh | Surface | Lake Monona | Lake Monona | RE | 11 | 1948 | 12 | 2011 | RE | 8 | 1968 | 1 | 2012 | OP | 6 | 1956 | N | BIT | ST | N/A | Electric Utility | 1 |  |  |  | Unoperable
11479 | WI | 3992 | Blount Street | 2015 | 9 | 5 | 3 | 2 | Conventional Steam Coal | 22.9 | [18 empty] | 707.14 | 0 |  |  |  |  | 334 | 10 | (ON) Once through No Cool Pond |  | ON | Open | Fresh | Surface | Lake Monona | Lake Monona | RE | 11 | 1948 | 12 | 2011 | RE | 8 | 1968 | 1 | 2012 | OP | 6 | 1956 | N | BIT | ST | N/A | Electric Utility | 1 |  |  |  | Unoperable
11479 | WI | 3992 | Blount Street | 2015 | 10 | 5 | 3 | 2 | Conventional Steam Coal | 22.9 | [18 empty] | 431.34 | 0 |  |  |  |  | 192 | 10 | (ON) Once through No Cool Pond |  | ON | Open | Fresh | Surface | Lake Monona | Lake Monona | RE | 11 | 1948 | 12 | 2011 | RE | 8 | 1968 | 1 | 2012 | OP | 6 | 1956 | N | BIT | ST | N/A | Electric Utility | 1 |  |  |  | Unoperable
11479 | WI | 3992 | Blount Street | 2015 | 11 | 5 | 3 | 2 | Conventional Steam Coal | 22.9 | [18 empty] | 4.88 | 0 |  |  |  |  | 7 | 10 | (ON) Once through No Cool Pond |  | ON | Open | Fresh | Surface | Lake Monona | Lake Monona | RE | 11 | 1948 | 12 | 2011 | RE | 8 | 1968 | 1 | 2012 | OP | 6 | 1956 | N | BIT | ST | N/A | Electric Utility | 1 |  |  |  | Unoperable
11479 | WI | 3992 | Blount Street | 2015 | 12 | 5 | 3 | 2 | Conventional Steam Coal | 22.9 | [18 empty] | 4.32 | 0 |  |  |  |  | 7 | 10 | (ON) Once through No Cool Pond |  | ON | Open | Fresh | Surface | Lake Monona | Lake Monona | RE | 11 | 1948 | 12 | 2011 | RE | 8 | 1968 | 1 | 2012 | OP | 6 | 1956 | N | BIT | ST | N/A | Electric Utility | 1 |  |  |  | Unoperable
11479 | WI | 3992 | Blount Street | 2015 | 1 | 3 | 5 | 2 | Conventional Steam Coal | 30.1 | [18 empty] | 56.23 | 0 |  |  |  |  | 72 | 10 | (ON) Once through No Cool Pond |  | ON | Open | Fresh | Surface | Lake Monona | Lake Monona | RE | 9 | 1953 | 12 | 2011 | RE | 12 | 1938 | 1 | 2012 | OP | 6 | 1956 | N | BIT | ST | N/A | Electric Utility | 1 |  |  |  | Unoperable
11479 | WI | 3992 | Blount Street | 2015 | 2 | 3 | 5 | 2 | Conventional Steam Coal | 30.1 | [18 empty] | 126.74 | 0 |  |  |  |  | 110 | 10 | (ON) Once through No Cool Pond |  | ON | Open | Fresh | Surface | Lake Monona | Lake Monona | RE | 9 | 1953 | 12 | 2011 | RE | 12 | 1938 | 1 | 2012 | OP | 6 | 1956 | N | BIT | ST | N/A | Electric Utility | 1 |  |  |  | Unoperable
11479 | WI | 3992 | Blount Street | 2015 | 3 | 3 | 5 | 2 | Conventional Steam Coal | 30.1 | [18 empty] | 0 | 0 |  |  |  |  | 0 | 10 | (ON) Once through No Cool Pond |  | ON | Open | Fresh | Surface | Lake Monona | Lake Monona | RE | 9 | 1953 | 12 | 2011 | RE | 12 | 1938 | 1 | 2012 | OP | 6 | 1956 | N | BIT | ST | N/A | Electric Utility | 1 |  |  |  | Unoperable
11479 | WI | 3992 | Blount Street | 2015 | 4 | 3 | 5 | 2 | Conventional Steam Coal | 30.1 | [18 empty] | 0 | 0 |  |  |  |  | 0 | 10 | (ON) Once through No Cool Pond |  | ON | Open | Fresh | Surface | Lake Monona | Lake Monona | RE | 9 | 1953 | 12 | 2011 | RE | 12 | 1938 | 1 | 2012 | OP | 6 | 1956 | N | BIT | ST | N/A | Electric Utility | 1 |  |  |  | Unoperable
11479 | WI | 3992 | Blount Street | 2015 | 5 | 3 | 5 | 2 | Conventional Steam Coal | 30.1 | [18 empty] | 710.84 | 0 |  |  |  |  | 340 | 10 | (ON) Once through No Cool Pond |  | ON | Open | Fresh | Surface | Lake Monona | Lake Monona | RE | 9 | 1953 | 12 | 2011 | RE | 12 | 1938 | 1 | 2012 | OP | 6 | 1956 | N | BIT | ST | N/A | Electric Utility | 1 |  |  |  | Unoperable
11479 | WI | 3992 | Blount Street | 2015 | 6 | 3 | 5 | 2 | Conventional Steam Coal | 30.1 | [18 empty] | 481.35 | 0 |  |  |  |  | 225 | 10 | (ON) Once through No Cool Pond |  | ON | Open | Fresh | Surface | Lake Monona | Lake Monona | RE | 9 | 1953 | 12 | 2011 | RE | 12 | 1938 | 1 | 2012 | OP | 6 | 1956 | N | BIT | ST | N/A | Electric Utility | 1 |  |  |  | Unoperable
11479 | WI | 3992 | Blount Street | 2015 | 7 | 3 | 5 | 2 | Conventional Steam Coal | 30.1 | [18 empty] | 815.66 | 0 |  |  |  |  | 342 | 10 | (ON) Once through No Cool Pond |  | ON | Open | Fresh | Surface | Lake Monona | Lake Monona | RE | 9 | 1953 | 12 | 2011 | RE | 12 | 1938 | 1 | 2012 | OP | 6 | 1956 | N | BIT | ST | N/A | Electric Utility | 1 |  |  |  | Unoperable
11479 | WI | 3992 | Blount Street | 2015 | 8 | 3 | 5 | 2 | Conventional Steam Coal | 30.1 | [18 empty] | 379.88 | 0 |  |  |  |  | 223 | 10 | (ON) Once through No Cool Pond |  | ON | Open | Fresh | Surface | Lake Monona | Lake Monona | RE | 9 | 1953 | 12 | 2011 | RE | 12 | 1938 | 1 | 2012 | OP | 6 | 1956 | N | BIT | ST | N/A | Electric Utility | 1 |  |  |  | Unoperable
11479 | WI | 3992 | Blount Street | 2015 | 9 | 3 | 5 | 2 | Conventional Steam Coal | 30.1 | [18 empty] | 707.14 | 0 |  |  |  |  | 334 | 10 | (ON) Once through No Cool Pond |  | ON | Open | Fresh | Surface | Lake Monona | Lake Monona | RE | 9 | 1953 | 12 | 2011 | RE | 12 | 1938 | 1 | 2012 | OP | 6 | 1956 | N | BIT | ST | N/A | Electric Utility | 1 |  |  |  | Unoperable
11479 | WI | 3992 | Blount Street | 2015 | 10 | 3 | 5 | 2 | Conventional Steam Coal | 30.1 | [18 empty] | 431.34 | 0 |  |  |  |  | 192 | 10 | (ON) Once through No Cool Pond |  | ON | Open | Fresh | Surface | Lake Monona | Lake Monona | RE | 9 | 1953 | 12 | 2011 | RE | 12 | 1938 | 1 | 2012 | OP | 6 | 1956 | N | BIT | ST | N/A | Electric Utility | 1 |  |  |  | Unoperable
11479 | WI | 3992 | Blount Street | 2015 | 11 | 3 | 5 | 2 | Conventional Steam Coal | 30.1 | [18 empty] | 4.88 | 0 |  |  |  |  | 7 | 10 | (ON) Once through No Cool Pond |  | ON | Open | Fresh | Surface | Lake Monona | Lake Monona | RE | 9 | 1953 | 12 | 2011 | RE | 12 | 1938 | 1 | 2012 | OP | 6 | 1956 | N | BIT | ST | N/A | Electric Utility | 1 |  |  |  | Unoperable
11479 | WI | 3992 | Blount Street | 2015 | 12 | 3 | 5 | 2 | Conventional Steam Coal | 30.1 | [18 empty] | 4.32 | 0 |  |  |  |  | 7 | 10 | (ON) Once through No Cool Pond |  | ON | Open | Fresh | Surface | Lake Monona | Lake Monona | RE | 9 | 1953 | 12 | 2011 | RE | 12 | 1938 | 1 | 2012 | OP | 6 | 1956 | N | BIT | ST | N/A | Electric Utility | 1 |  |  |  | Unoperable
11479 | WI | 3992 | Blount Street | 2015 | 1 | 4 | 5 | 2 | Conventional Steam Coal | 12 | [18 empty] | 56.23 | 0 |  |  |  |  | 72 | 10 | (ON) Once through No Cool Pond |  | ON | Open | Fresh | Surface | Lake Monona | Lake Monona | RE | 10 | 1938 | 12 | 2011 | RE | 12 | 1938 | 1 | 2012 | OP | 6 | 1956 | N | BIT | ST | N/A | Electric Utility | 1 |  |  |  | Unoperable
11479 | WI | 3992 | Blount Street | 2015 | 2 | 4 | 5 | 2 | Conventional Steam Coal | 12 | [18 empty] | 126.74 | 0 |  |  |  |  | 110 | 10 | (ON) Once through No Cool Pond |  | ON | Open | Fresh | Surface | Lake Monona | Lake Monona | RE | 10 | 1938 | 12 | 2011 | RE | 12 | 1938 | 1 | 2012 | OP | 6 | 1956 | N | BIT | ST | N/A | Electric Utility | 1 |  |  |  | Unoperable
11479 | WI | 3992 | Blount Street | 2015 | 3 | 4 | 5 | 2 | Conventional Steam Coal | 12 | [18 empty] | 0 | 0 |  |  |  |  | 0 | 10 | (ON) Once through No Cool Pond |  | ON | Open | Fresh | Surface | Lake Monona | Lake Monona | RE | 10 | 1938 | 12 | 2011 | RE | 12 | 1938 | 1 | 2012 | OP | 6 | 1956 | N | BIT | ST | N/A | Electric Utility | 1 |  |  |  | Unoperable
11479 | WI | 3992 | Blount Street | 2015 | 4 | 4 | 5 | 2 | Conventional Steam Coal | 12 | [18 empty] | 0 | 0 |  |  |  |  | 0 | 10 | (ON) Once through No Cool Pond |  | ON | Open | Fresh | Surface | Lake Monona | Lake Monona | RE | 10 | 1938 | 12 | 2011 | RE | 12 | 1938 | 1 | 2012 | OP | 6 | 1956 | N | BIT | ST | N/A | Electric Utility | 1 |  |  |  | Unoperable
11479 | WI | 3992 | Blount Street | 2015 | 5 | 4 | 5 | 2 | Conventional Steam Coal | 12 | [18 empty] | 710.84 | 0 |  |  |  |  | 340 | 10 | (ON) Once through No Cool Pond |  | ON | Open | Fresh | Surface | Lake Monona | Lake Monona | RE | 10 | 1938 | 12 | 2011 | RE | 12 | 1938 | 1 | 2012 | OP | 6 | 1956 | N | BIT | ST | N/A | Electric Utility | 1 |  |  |  | Unoperable
11479 | WI | 3992 | Blount Street | 2015 | 6 | 4 | 5 | 2 | Conventional Steam Coal | 12 | [18 empty] | 481.35 | 0 |  |  |  |  | 225 | 10 | (ON) Once through No Cool Pond |  | ON | Open | Fresh | Surface | Lake Monona | Lake Monona | RE | 10 | 1938 | 12 | 2011 | RE | 12 | 1938 | 1 | 2012 | OP | 6 | 1956 | N | BIT | ST | N/A | Electric Utility | 1 |  |  |  | Unoperable
11479 | WI | 3992 | Blount Street | 2015 | 7 | 4 | 5 | 2 | Conventional Steam Coal | 12 | [18 empty] | 815.66 | 0 |  |  |  |  | 342 | 10 | (ON) Once through No Cool Pond |  | ON | Open | Fresh | Surface | Lake Monona | Lake Monona | RE | 10 | 1938 | 12 | 2011 | RE | 12 | 1938 | 1 | 2012 | OP | 6 | 1956 | N | BIT | ST | N/A | Electric Utility | 1 |  |  |  | Unoperable
11479 | WI | 3992 | Blount Street | 2015 | 8 | 4 | 5 | 2 | Conventional Steam Coal | 12 | [18 empty] | 379.88 | 0 |  |  |  |  | 223 | 10 | (ON) Once through No Cool Pond |  | ON | Open | Fresh | Surface | Lake Monona | Lake Monona | RE | 10 | 1938 | 12 | 2011 | RE | 12 | 1938 | 1 | 2012 | OP | 6 | 1956 | N | BIT | ST | N/A | Electric Utility | 1 |  |  |  | Unoperable
11479 | WI | 3992 | Blount Street | 2015 | 9 | 4 | 5 | 2 | Conventional Steam Coal | 12 | [18 empty] | 707.14 | 0 |  |  |  |  | 334 | 10 | (ON) Once through No Cool Pond |  | ON | Open | Fresh | Surface | Lake Monona | Lake Monona | RE | 10 | 1938 | 12 | 2011 | RE | 12 | 1938 | 1 | 2012 | OP | 6 | 1956 | N | BIT | ST | N/A | Electric Utility | 1 |  |  |  | Unoperable
11479 | WI | 3992 | Blount Street | 2015 | 10 | 4 | 5 | 2 | Conventional Steam Coal | 12 | [18 empty] | 431.34 | 0 |  |  |  |  | 192 | 10 | (ON) Once through No Cool Pond |  | ON | Open | Fresh | Surface | Lake Monona | Lake Monona | RE | 10 | 1938 | 12 | 2011 | RE | 12 | 1938 | 1 | 2012 | OP | 6 | 1956 | N | BIT | ST | N/A | Electric Utility | 1 |  |  |  | Unoperable
11479 | WI | 3992 | Blount Street | 2015 | 11 | 4 | 5 | 2 | Conventional Steam Coal | 12 | [18 empty] | 4.88 | 0 |  |  |  |  | 7 | 10 | (ON) Once through No Cool Pond |  | ON | Open | Fresh | Surface | Lake Monona | Lake Monona | RE | 10 | 1938 | 12 | 2011 | RE | 12 | 1938 | 1 | 2012 | OP | 6 | 1956 | N | BIT | ST | N/A | Electric Utility | 1 |  |  |  | Unoperable
11479 | WI | 3992 | Blount Street | 2015 | 12 | 4 | 5 | 2 | Conventional Steam Coal | 12 | [18 empty] | 4.32 | 0 |  |  |  |  | 7 | 10 | (ON) Once through No Cool Pond |  | ON | Open | Fresh | Surface | Lake Monona | Lake Monona | RE | 10 | 1938 | 12 | 2011 | RE | 12 | 1938 | 1 | 2012 | OP | 6 | 1956 | N | BIT | ST | N/A | Electric Utility | 1 |  |  |  | Unoperable
11479 | WI | 3992 | Blount Street | 2015 | 1 | 5 | 5 | 2 | Conventional Steam Coal | 22.9 | [18 empty] | 56.23 | 0 |  |  |  |  | 72 | 10 | (ON) Once through No Cool Pond |  | ON | Open | Fresh | Surface | Lake Monona | Lake Monona | RE | 11 | 1948 | 12 | 2011 | RE | 12 | 1938 | 1 | 2012 | OP | 6 | 1956 | N | BIT | ST | N/A | Electric Utility | 1 |  |  |  | Unoperable
11479 | WI | 3992 | Blount Street | 2015 | 2 | 5 | 5 | 2 | Conventional Steam Coal | 22.9 | [18 empty] | 126.74 | 0 |  |  |  |  | 110 | 10 | (ON) Once through No Cool Pond |  | ON | Open | Fresh | Surface | Lake Monona | Lake Monona | RE | 11 | 1948 | 12 | 2011 | RE | 12 | 1938 | 1 | 2012 | OP | 6 | 1956 | N | BIT | ST | N/A | Electric Utility | 1 |  |  |  | Unoperable
11479 | WI | 3992 | Blount Street | 2015 | 3 | 5 | 5 | 2 | Conventional Steam Coal | 22.9 | [18 empty] | 0 | 0 |  |  |  |  | 0 | 10 | (ON) Once through No Cool Pond |  | ON | Open | Fresh | Surface | Lake Monona | Lake Monona | RE | 11 | 1948 | 12 | 2011 | RE | 12 | 1938 | 1 | 2012 | OP | 6 | 1956 | N | BIT | ST | N/A | Electric Utility | 1 |  |  |  | Unoperable
11479 | WI | 3992 | Blount Street | 2015 | 4 | 5 | 5 | 2 | Conventional Steam Coal | 22.9 | [18 empty] | 0 | 0 |  |  |  |  | 0 | 10 | (ON) Once through No Cool Pond |  | ON | Open | Fresh | Surface | Lake Monona | Lake Monona | RE | 11 | 1948 | 12 | 2011 | RE | 12 | 1938 | 1 | 2012 | OP | 6 | 1956 | N | BIT | ST | N/A | Electric Utility | 1 |  |  |  | Unoperable
11479 | WI | 3992 | Blount Street | 2015 | 5 | 5 | 5 | 2 | Conventional Steam Coal | 22.9 | [18 empty] | 710.84 | 0 |  |  |  |  | 340 | 10 | (ON) Once through No Cool Pond |  | ON | Open | Fresh | Surface | Lake Monona | Lake Monona | RE | 11 | 1948 | 12 | 2011 | RE | 12 | 1938 | 1 | 2012 | OP | 6 | 1956 | N | BIT | ST | N/A | Electric Utility | 1 |  |  |  | Unoperable
11479 | WI | 3992 | Blount Street | 2015 | 6 | 5 | 5 | 2 | Conventional Steam Coal | 22.9 | [18 empty] | 481.35 | 0 |  |  |  |  | 225 | 10 | (ON) Once through No Cool Pond |  | ON | Open | Fresh | Surface | Lake Monona | Lake Monona | RE | 11 | 1948 | 12 | 2011 | RE | 12 | 1938 | 1 | 2012 | OP | 6 | 1956 | N | BIT | ST | N/A | Electric Utility | 1 |  |  |  | Unoperable
11479 | WI | 3992 | Blount Street | 2015 | 7 | 5 | 5 | 2 | Conventional Steam Coal | 22.9 | [18 empty] | 815.66 | 0 |  |  |  |  | 342 | 10 | (ON) Once through No Cool Pond |  | ON | Open | Fresh | Surface | Lake Monona | Lake Monona | RE | 11 | 1948 | 12 | 2011 | RE | 12 | 1938 | 1 | 2012 | OP | 6 | 1956 | N | BIT | ST | N/A | Electric Utility | 1 |  |  |  | Unoperable
11479 | WI | 3992 | Blount Street | 2015 | 8 | 5 | 5 | 2 | Conventional Steam Coal | 22.9 | [18 empty] | 379.88 | 0 |  |  |  |  | 223 | 10 | (ON) Once through No Cool Pond |  | ON | Open | Fresh | Surface | Lake Monona | Lake Monona | RE | 11 | 1948 | 12 | 2011 | RE | 12 | 1938 | 1 | 2012 | OP | 6 | 1956 | N | BIT | ST | N/A | Electric Utility | 1 |  |  |  | Unoperable
11479 | WI | 3992 | Blount Street | 2015 | 9 | 5 | 5 | 2 | Conventional Steam Coal | 22.9 | [18 empty] | 707.14 | 0 |  |  |  |  | 334 | 10 | (ON) Once through No Cool Pond |  | ON | Open | Fresh | Surface | Lake Monona | Lake Monona | RE | 11 | 1948 | 12 | 2011 | RE | 12 | 1938 | 1 | 2012 | OP | 6 | 1956 | N | BIT | ST | N/A | Electric Utility | 1 |  |  |  | Unoperable
11479 | WI | 3992 | Blount Street | 2015 | 10 | 5 | 5 | 2 | Conventional Steam Coal | 22.9 | [18 empty] | 431.34 | 0 |  |  |  |  | 192 | 10 | (ON) Once through No Cool Pond |  | ON | Open | Fresh | Surface | Lake Monona | Lake Monona | RE | 11 | 1948 | 12 | 2011 | RE | 12 | 1938 | 1 | 2012 | OP | 6 | 1956 | N | BIT | ST | N/A | Electric Utility | 1 |  |  |  | Unoperable
11479 | WI | 3992 | Blount Street | 2015 | 11 | 5 | 5 | 2 | Conventional Steam Coal | 22.9 | [18 empty] | 4.88 | 0 |  |  |  |  | 7 | 10 | (ON) Once through No Cool Pond |  | ON | Open | Fresh | Surface | Lake Monona | Lake Monona | RE | 11 | 1948 | 12 | 2011 | RE | 12 | 1938 | 1 | 2012 | OP | 6 | 1956 | N | BIT | ST | N/A | Electric Utility | 1 |  |  |  | Unoperable
11479 | WI | 3992 | Blount Street | 2015 | 12 | 5 | 5 | 2 | Conventional Steam Coal | 22.9 | [18 empty] | 4.32 | 0 |  |  |  |  | 7 | 10 | (ON) Once through No Cool Pond |  | ON | Open | Fresh | Surface | Lake Monona | Lake Monona | RE | 11 | 1948 | 12 | 2011 | RE | 12 | 1938 | 1 | 2012 | OP | 6 | 1956 | N | BIT | ST | N/A | Electric Utility | 1 |  |  |  | Unoperable
11479 | WI | 3992 | Blount Street | 2015 | 1 | 3 | 6 | 2 | Conventional Steam Coal | 30.1 | [18 empty] | 56.23 | 0 |  |  |  |  | 72 | 10 | (ON) Once through No Cool Pond |  | ON | Open | Fresh | Surface | Lake Monona | Lake Monona | RE | 9 | 1953 | 12 | 2011 | RE | 5 | 1943 | 1 | 2012 | OP | 6 | 1956 | N | BIT | ST | N/A | Electric Utility | 1 |  |  |  | Unoperable
11479 | WI | 3992 | Blount Street | 2015 | 2 | 3 | 6 | 2 | Conventional Steam Coal | 30.1 | [18 empty] | 126.74 | 0 |  |  |  |  | 110 | 10 | (ON) Once through No Cool Pond |  | ON | Open | Fresh | Surface | Lake Monona | Lake Monona | RE | 9 | 1953 | 12 | 2011 | RE | 5 | 1943 | 1 | 2012 | OP | 6 | 1956 | N | BIT | ST | N/A | Electric Utility | 1 |  |  |  | Unoperable
11479 | WI | 3992 | Blount Street | 2015 | 3 | 3 | 6 | 2 | Conventional Steam Coal | 30.1 | [18 empty] | 0 | 0 |  |  |  |  | 0 | 10 | (ON) Once through No Cool Pond |  | ON | Open | Fresh | Surface | Lake Monona | Lake Monona | RE | 9 | 1953 | 12 | 2011 | RE | 5 | 1943 | 1 | 2012 | OP | 6 | 1956 | N | BIT | ST | N/A | Electric Utility | 1 |  |  |  | Unoperable
11479 | WI | 3992 | Blount Street | 2015 | 4 | 3 | 6 | 2 | Conventional Steam Coal | 30.1 | [18 empty] | 0 | 0 |  |  |  |  | 0 | 10 | (ON) Once through No Cool Pond |  | ON | Open | Fresh | Surface | Lake Monona | Lake Monona | RE | 9 | 1953 | 12 | 2011 | RE | 5 | 1943 | 1 | 2012 | OP | 6 | 1956 | N | BIT | ST | N/A | Electric Utility | 1 |  |  |  | Unoperable
11479 | WI | 3992 | Blount Street | 2015 | 5 | 3 | 6 | 2 | Conventional Steam Coal | 30.1 | [18 empty] | 710.84 | 0 |  |  |  |  | 340 | 10 | (ON) Once through No Cool Pond |  | ON | Open | Fresh | Surface | Lake Monona | Lake Monona | RE | 9 | 1953 | 12 | 2011 | RE | 5 | 1943 | 1 | 2012 | OP | 6 | 1956 | N | BIT | ST | N/A | Electric Utility | 1 |  |  |  | Unoperable
11479 | WI | 3992 | Blount Street | 2015 | 6 | 3 | 6 | 2 | Conventional Steam Coal | 30.1 | [18 empty] | 481.35 | 0 |  |  |  |  | 225 | 10 | (ON) Once through No Cool Pond |  | ON | Open | Fresh | Surface | Lake Monona | Lake Monona | RE | 9 | 1953 | 12 | 2011 | RE | 5 | 1943 | 1 | 2012 | OP | 6 | 1956 | N | BIT | ST | N/A | Electric Utility | 1 |  |  |  | Unoperable
11479 | WI | 3992 | Blount Street | 2015 | 7 | 3 | 6 | 2 | Conventional Steam Coal | 30.1 | [18 empty] | 815.66 | 0 |  |  |  |  | 342 | 10 | (ON) Once through No Cool Pond |  | ON | Open | Fresh | Surface | Lake Monona | Lake Monona | RE | 9 | 1953 | 12 | 2011 | RE | 5 | 1943 | 1 | 2012 | OP | 6 | 1956 | N | BIT | ST | N/A | Electric Utility | 1 |  |  |  | Unoperable
11479 | WI | 3992 | Blount Street | 2015 | 8 | 3 | 6 | 2 | Conventional Steam Coal | 30.1 | [18 empty] | 379.88 | 0 |  |  |  |  | 223 | 10 | (ON) Once through No Cool Pond |  | ON | Open | Fresh | Surface | Lake Monona | Lake Monona | RE | 9 | 1953 | 12 | 2011 | RE | 5 | 1943 | 1 | 2012 | OP | 6 | 1956 | N | BIT | ST | N/A | Electric Utility | 1 |  |  |  | Unoperable
11479 | WI | 3992 | Blount Street | 2015 | 9 | 3 | 6 | 2 | Conventional Steam Coal | 30.1 | [18 empty] | 707.14 | 0 |  |  |  |  | 334 | 10 | (ON) Once through No Cool Pond |  | ON | Open | Fresh | Surface | Lake Monona | Lake Monona | RE | 9 | 1953 | 12 | 2011 | RE | 5 | 1943 | 1 | 2012 | OP | 6 | 1956 | N | BIT | ST | N/A | Electric Utility | 1 |  |  |  | Unoperable
11479 | WI | 3992 | Blount Street | 2015 | 10 | 3 | 6 | 2 | Conventional Steam Coal | 30.1 | [18 empty] | 431.34 | 0 |  |  |  |  | 192 | 10 | (ON) Once through No Cool Pond |  | ON | Open | Fresh | Surface | Lake Monona | Lake Monona | RE | 9 | 1953 | 12 | 2011 | RE | 5 | 1943 | 1 | 2012 | OP | 6 | 1956 | N | BIT | ST | N/A | Electric Utility | 1 |  |  |  | Unoperable
11479 | WI | 3992 | Blount Street | 2015 | 11 | 3 | 6 | 2 | Conventional Steam Coal | 30.1 | [18 empty] | 4.88 | 0 |  |  |  |  | 7 | 10 | (ON) Once through No Cool Pond |  | ON | Open | Fresh | Surface | Lake Monona | Lake Monona | RE | 9 | 1953 | 12 | 2011 | RE | 5 | 1943 | 1 | 2012 | OP | 6 | 1956 | N | BIT | ST | N/A | Electric Utility | 1 |  |  |  | Unoperable
11479 | WI | 3992 | Blount Street | 2015 | 12 | 3 | 6 | 2 | Conventional Steam Coal | 30.1 | [18 empty] | 4.32 | 0 |  |  |  |  | 7 | 10 | (ON) Once through No Cool Pond |  | ON | Open | Fresh | Surface | Lake Monona | Lake Monona | RE | 9 | 1953 | 12 | 2011 | RE | 5 | 1943 | 1 | 2012 | OP | 6 | 1956 | N | BIT | ST | N/A | Electric Utility | 1 |  |  |  | Unoperable
11479 | WI | 3992 | Blount Street | 2015 | 1 | 4 | 6 | 2 | Conventional Steam Coal | 12 | [18 empty] | 56.23 | 0 |  |  |  |  | 72 | 10 | (ON) Once through No Cool Pond |  | ON | Open | Fresh | Surface | Lake Monona | Lake Monona | RE | 10 | 1938 | 12 | 2011 | RE | 5 | 1943 | 1 | 2012 | OP | 6 | 1956 | N | BIT | ST | N/A | Electric Utility | 1 |  |  |  | Unoperable
11479 | WI | 3992 | Blount Street | 2015 | 2 | 4 | 6 | 2 | Conventional Steam Coal | 12 | [18 empty] | 126.74 | 0 |  |  |  |  | 110 | 10 | (ON) Once through No Cool Pond |  | ON | Open | Fresh | Surface | Lake Monona | Lake Monona | RE | 10 | 1938 | 12 | 2011 | RE | 5 | 1943 | 1 | 2012 | OP | 6 | 1956 | N | BIT | ST | N/A | Electric Utility | 1 |  |  |  | Unoperable
11479 | WI | 3992 | Blount Street | 2015 | 3 | 4 | 6 | 2 | Conventional Steam Coal | 12 | [18 empty] | 0 | 0 |  |  |  |  | 0 | 10 | (ON) Once through No Cool Pond |  | ON | Open | Fresh | Surface | Lake Monona | Lake Monona | RE | 10 | 1938 | 12 | 2011 | RE | 5 | 1943 | 1 | 2012 | OP | 6 | 1956 | N | BIT | ST | N/A | Electric Utility | 1 |  |  |  | Unoperable
11479 | WI | 3992 | Blount Street | 2015 | 4 | 4 | 6 | 2 | Conventional Steam Coal | 12 | [18 empty] | 0 | 0 |  |  |  |  | 0 | 10 | (ON) Once through No Cool Pond |  | ON | Open | Fresh | Surface | Lake Monona | Lake Monona | RE | 10 | 1938 | 12 | 2011 | RE | 5 | 1943 | 1 | 2012 | OP | 6 | 1956 | N | BIT | ST | N/A | Electric Utility | 1 |  |  |  | Unoperable
11479 | WI | 3992 | Blount Street | 2015 | 5 | 4 | 6 | 2 | Conventional Steam Coal | 12 | [18 empty] | 710.84 | 0 |  |  |  |  | 340 | 10 | (ON) Once through No Cool Pond |  | ON | Open | Fresh | Surface | Lake Monona | Lake Monona | RE | 10 | 1938 | 12 | 2011 | RE | 5 | 1943 | 1 | 2012 | OP | 6 | 1956 | N | BIT | ST | N/A | Electric Utility | 1 |  |  |  | Unoperable
11479 | WI | 3992 | Blount Street | 2015 | 6 | 4 | 6 | 2 | Conventional Steam Coal | 12 | [18 empty] | 481.35 | 0 |  |  |  |  | 225 | 10 | (ON) Once through No Cool Pond |  | ON | Open | Fresh | Surface | Lake Monona | Lake Monona | RE | 10 | 1938 | 12 | 2011 | RE | 5 | 1943 | 1 | 2012 | OP | 6 | 1956 | N | BIT | ST | N/A | Electric Utility | 1 |  |  |  | Unoperable
11479 | WI | 3992 | Blount Street | 2015 | 7 | 4 | 6 | 2 | Conventional Steam Coal | 12 | [18 empty] | 815.66 | 0 |  |  |  |  | 342 | 10 | (ON) Once through No Cool Pond |  | ON | Open | Fresh | Surface | Lake Monona | Lake Monona | RE | 10 | 1938 | 12 | 2011 | RE | 5 | 1943 | 1 | 2012 | OP | 6 | 1956 | N | BIT | ST | N/A | Electric Utility | 1 |  |  |  | Unoperable
11479 | WI | 3992 | Blount Street | 2015 | 8 | 4 | 6 | 2 | Conventional Steam Coal | 12 | [18 empty] | 379.88 | 0 |  |  |  |  | 223 | 10 | (ON) Once through No Cool Pond |  | ON | Open | Fresh | Surface | Lake Monona | Lake Monona | RE | 10 | 1938 | 12 | 2011 | RE | 5 | 1943 | 1 | 2012 | OP | 6 | 1956 | N | BIT | ST | N/A | Electric Utility | 1 |  |  |  | Unoperable
11479 | WI | 3992 | Blount Street | 2015 | 9 | 4 | 6 | 2 | Conventional Steam Coal | 12 | [18 empty] | 707.14 | 0 |  |  |  |  | 334 | 10 | (ON) Once through No Cool Pond |  | ON | Open | Fresh | Surface | Lake Monona | Lake Monona | RE | 10 | 1938 | 12 | 2011 | RE | 5 | 1943 | 1 | 2012 | OP | 6 | 1956 | N | BIT | ST | N/A | Electric Utility | 1 |  |  |  | Unoperable
11479 | WI | 3992 | Blount Street | 2015 | 10 | 4 | 6 | 2 | Conventional Steam Coal | 12 | [18 empty] | 431.34 | 0 |  |  |  |  | 192 | 10 | (ON) Once through No Cool Pond |  | ON | Open | Fresh | Surface | Lake Monona | Lake Monona | RE | 10 | 1938 | 12 | 2011 | RE | 5 | 1943 | 1 | 2012 | OP | 6 | 1956 | N | BIT | ST | N/A | Electric Utility | 1 |  |  |  | Unoperable
11479 | WI | 3992 | Blount Street | 2015 | 11 | 4 | 6 | 2 | Conventional Steam Coal | 12 | [18 empty] | 4.88 | 0 |  |  |  |  | 7 | 10 | (ON) Once through No Cool Pond |  | ON | Open | Fresh | Surface | Lake Monona | Lake Monona | RE | 10 | 1938 | 12 | 2011 | RE | 5 | 1943 | 1 | 2012 | OP | 6 | 1956 | N | BIT | ST | N/A | Electric Utility | 1 |  |  |  | Unoperable
11479 | WI | 3992 | Blount Street | 2015 | 12 | 4 | 6 | 2 | Conventional Steam Coal | 12 | [18 empty] | 4.32 | 0 |  |  |  |  | 7 | 10 | (ON) Once through No Cool Pond |  | ON | Open | Fresh | Surface | Lake Monona | Lake Monona | RE | 10 | 1938 | 12 | 2011 | RE | 5 | 1943 | 1 | 2012 | OP | 6 | 1956 | N | BIT | ST | N/A | Electric Utility | 1 |  |  |  | Unoperable
11479 | WI | 3992 | Blount Street | 2015 | 1 | 5 | 6 | 2 | Conventional Steam Coal | 22.9 | [18 empty] | 56.23 | 0 |  |  |  |  | 72 | 10 | (ON) Once through No Cool Pond |  | ON | Open | Fresh | Surface | Lake Monona | Lake Monona | RE | 11 | 1948 | 12 | 2011 | RE | 5 | 1943 | 1 | 2012 | OP | 6 | 1956 | N | BIT | ST | N/A | Electric Utility | 1 |  |  |  | Unoperable
11479 | WI | 3992 | Blount Street | 2015 | 2 | 5 | 6 | 2 | Conventional Steam Coal | 22.9 | [18 empty] | 126.74 | 0 |  |  |  |  | 110 | 10 | (ON) Once through No Cool Pond |  | ON | Open | Fresh | Surface | Lake Monona | Lake Monona | RE | 11 | 1948 | 12 | 2011 | RE | 5 | 1943 | 1 | 2012 | OP | 6 | 1956 | N | BIT | ST | N/A | Electric Utility | 1 |  |  |  | Unoperable
11479 | WI | 3992 | Blount Street | 2015 | 3 | 5 | 6 | 2 | Conventional Steam Coal | 22.9 | [18 empty] | 0 | 0 |  |  |  |  | 0 | 10 | (ON) Once through No Cool Pond |  | ON | Open | Fresh | Surface | Lake Monona | Lake Monona | RE | 11 | 1948 | 12 | 2011 | RE | 5 | 1943 | 1 | 2012 | OP | 6 | 1956 | N | BIT | ST | N/A | Electric Utility | 1 |  |  |  | Unoperable
11479 | WI | 3992 | Blount Street | 2015 | 4 | 5 | 6 | 2 | Conventional Steam Coal | 22.9 | [18 empty] | 0 | 0 |  |  |  |  | 0 | 10 | (ON) Once through No Cool Pond |  | ON | Open | Fresh | Surface | Lake Monona | Lake Monona | RE | 11 | 1948 | 12 | 2011 | RE | 5 | 1943 | 1 | 2012 | OP | 6 | 1956 | N | BIT | ST | N/A | Electric Utility | 1 |  |  |  | Unoperable
11479 | WI | 3992 | Blount Street | 2015 | 5 | 5 | 6 | 2 | Conventional Steam Coal | 22.9 | [18 empty] | 710.84 | 0 |  |  |  |  | 340 | 10 | (ON) Once through No Cool Pond |  | ON | Open | Fresh | Surface | Lake Monona | Lake Monona | RE | 11 | 1948 | 12 | 2011 | RE | 5 | 1943 | 1 | 2012 | OP | 6 | 1956 | N | BIT | ST | N/A | Electric Utility | 1 |  |  |  | Unoperable
11479 | WI | 3992 | Blount Street | 2015 | 6 | 5 | 6 | 2 | Conventional Steam Coal | 22.9 | [18 empty] | 481.35 | 0 |  |  |  |  | 225 | 10 | (ON) Once through No Cool Pond |  | ON | Open | Fresh | Surface | Lake Monona | Lake Monona | RE | 11 | 1948 | 12 | 2011 | RE | 5 | 1943 | 1 | 2012 | OP | 6 | 1956 | N | BIT | ST | N/A | Electric Utility | 1 |  |  |  | Unoperable
11479 | WI | 3992 | Blount Street | 2015 | 7 | 5 | 6 | 2 | Conventional Steam Coal | 22.9 | [18 empty] | 815.66 | 0 |  |  |  |  | 342 | 10 | (ON) Once through No Cool Pond |  | ON | Open | Fresh | Surface | Lake Monona | Lake Monona | RE | 11 | 1948 | 12 | 2011 | RE | 5 | 1943 | 1 | 2012 | OP | 6 | 1956 | N | BIT | ST | N/A | Electric Utility | 1 |  |  |  | Unoperable
11479 | WI | 3992 | Blount Street | 2015 | 8 | 5 | 6 | 2 | Conventional Steam Coal | 22.9 | [18 empty] | 379.88 | 0 |  |  |  |  | 223 | 10 | (ON) Once through No Cool Pond |  | ON | Open | Fresh | Surface | Lake Monona | Lake Monona | RE | 11 | 1948 | 12 | 2011 | RE | 5 | 1943 | 1 | 2012 | OP | 6 | 1956 | N | BIT | ST | N/A | Electric Utility | 1 |  |  |  | Unoperable
11479 | WI | 3992 | Blount Street | 2015 | 9 | 5 | 6 | 2 | Conventional Steam Coal | 22.9 | [18 empty] | 707.14 | 0 |  |  |  |  | 334 | 10 | (ON) Once through No Cool Pond |  | ON | Open | Fresh | Surface | Lake Monona | Lake Monona | RE | 11 | 1948 | 12 | 2011 | RE | 5 | 1943 | 1 | 2012 | OP | 6 | 1956 | N | BIT | ST | N/A | Electric Utility | 1 |  |  |  | Unoperable
11479 | WI | 3992 | Blount Street | 2015 | 10 | 5 | 6 | 2 | Conventional Steam Coal | 22.9 | [18 empty] | 431.34 | 0 |  |  |  |  | 192 | 10 | (ON) Once through No Cool Pond |  | ON | Open | Fresh | Surface | Lake Monona | Lake Monona | RE | 11 | 1948 | 12 | 2011 | RE | 5 | 1943 | 1 | 2012 | OP | 6 | 1956 | N | BIT | ST | N/A | Electric Utility | 1 |  |  |  | Unoperable
11479 | WI | 3992 | Blount Street | 2015 | 11 | 5 | 6 | 2 | Conventional Steam Coal | 22.9 | [18 empty] | 4.88 | 0 |  |  |  |  | 7 | 10 | (ON) Once through No Cool Pond |  | ON | Open | Fresh | Surface | Lake Monona | Lake Monona | RE | 11 | 1948 | 12 | 2011 | RE | 5 | 1943 | 1 | 2012 | OP | 6 | 1956 | N | BIT | ST | N/A | Electric Utility | 1 |  |  |  | Unoperable
11479 | WI | 3992 | Blount Street | 2015 | 12 | 5 | 6 | 2 | Conventional Steam Coal | 22.9 | [18 empty] | 4.32 | 0 |  |  |  |  | 7 | 10 | (ON) Once through No Cool Pond |  | ON | Open | Fresh | Surface | Lake Monona | Lake Monona | RE | 11 | 1948 | 12 | 2011 | RE | 5 | 1943 | 1 | 2012 | OP | 6 | 1956 | N | BIT | ST | N/A | Electric Utility | 1 |  |  |  | Unoperable
11479 | WI | 3992 | Blount Street | 2015 | 1 | 3 | 7 | 2 | Conventional Steam Coal | 30.1 | [18 empty] | 56.23 | 0 |  |  |  |  | 72 | 10 | (ON) Once through No Cool Pond |  | ON | Open | Fresh | Surface | Lake Monona | Lake Monona | RE | 9 | 1953 | 12 | 2011 | RE | 12 | 1949 | 1 | 2012 | OP | 6 | 1956 | N | BIT | ST | N/A | Electric Utility | 1 |  |  |  | Unoperable
11479 | WI | 3992 | Blount Street | 2015 | 2 | 3 | 7 | 2 | Conventional Steam Coal | 30.1 | [18 empty] | 126.74 | 0 |  |  |  |  | 110 | 10 | (ON) Once through No Cool Pond |  | ON | Open | Fresh | Surface | Lake Monona | Lake Monona | RE | 9 | 1953 | 12 | 2011 | RE | 12 | 1949 | 1 | 2012 | OP | 6 | 1956 | N | BIT | ST | N/A | Electric Utility | 1 |  |  |  | Unoperable
11479 | WI | 3992 | Blount Street | 2015 | 3 | 3 | 7 | 2 | Conventional Steam Coal | 30.1 | [18 empty] | 0 | 0 |  |  |  |  | 0 | 10 | (ON) Once through No Cool Pond |  | ON | Open | Fresh | Surface | Lake Monona | Lake Monona | RE | 9 | 1953 | 12 | 2011 | RE | 12 | 1949 | 1 | 2012 | OP | 6 | 1956 | N | BIT | ST | N/A | Electric Utility | 1 |  |  |  | Unoperable
11479 | WI | 3992 | Blount Street | 2015 | 4 | 3 | 7 | 2 | Conventional Steam Coal | 30.1 | [18 empty] | 0 | 0 |  |  |  |  | 0 | 10 | (ON) Once through No Cool Pond |  | ON | Open | Fresh | Surface | Lake Monona | Lake Monona | RE | 9 | 1953 | 12 | 2011 | RE | 12 | 1949 | 1 | 2012 | OP | 6 | 1956 | N | BIT | ST | N/A | Electric Utility | 1 |  |  |  | Unoperable
11479 | WI | 3992 | Blount Street | 2015 | 5 | 3 | 7 | 2 | Conventional Steam Coal | 30.1 | [18 empty] | 710.84 | 0 |  |  |  |  | 340 | 10 | (ON) Once through No Cool Pond |  | ON | Open | Fresh | Surface | Lake Monona | Lake Monona | RE | 9 | 1953 | 12 | 2011 | RE | 12 | 1949 | 1 | 2012 | OP | 6 | 1956 | N | BIT | ST | N/A | Electric Utility | 1 |  |  |  | Unoperable
11479 | WI | 3992 | Blount Street | 2015 | 6 | 3 | 7 | 2 | Conventional Steam Coal | 30.1 | [18 empty] | 481.35 | 0 |  |  |  |  | 225 | 10 | (ON) Once through No Cool Pond |  | ON | Open | Fresh | Surface | Lake Monona | Lake Monona | RE | 9 | 1953 | 12 | 2011 | RE | 12 | 1949 | 1 | 2012 | OP | 6 | 1956 | N | BIT | ST | N/A | Electric Utility | 1 |  |  |  | Unoperable
11479 | WI | 3992 | Blount Street | 2015 | 7 | 3 | 7 | 2 | Conventional Steam Coal | 30.1 | [18 empty] | 815.66 | 0 |  |  |  |  | 342 | 10 | (ON) Once through No Cool Pond |  | ON | Open | Fresh | Surface | Lake Monona | Lake Monona | RE | 9 | 1953 | 12 | 2011 | RE | 12 | 1949 | 1 | 2012 | OP | 6 | 1956 | N | BIT | ST | N/A | Electric Utility | 1 |  |  |  | Unoperable
11479 | WI | 3992 | Blount Street | 2015 | 8 | 3 | 7 | 2 | Conventional Steam Coal | 30.1 | [18 empty] | 379.88 | 0 |  |  |  |  | 223 | 10 | (ON) Once through No Cool Pond |  | ON | Open | Fresh | Surface | Lake Monona | Lake Monona | RE | 9 | 1953 | 12 | 2011 | RE | 12 | 1949 | 1 | 2012 | OP | 6 | 1956 | N | BIT | ST | N/A | Electric Utility | 1 |  |  |  | Unoperable
11479 | WI | 3992 | Blount Street | 2015 | 9 | 3 | 7 | 2 | Conventional Steam Coal | 30.1 | [18 empty] | 707.14 | 0 |  |  |  |  | 334 | 10 | (ON) Once through No Cool Pond |  | ON | Open | Fresh | Surface | Lake Monona | Lake Monona | RE | 9 | 1953 | 12 | 2011 | RE | 12 | 1949 | 1 | 2012 | OP | 6 | 1956 | N | BIT | ST | N/A | Electric Utility | 1 |  |  |  | Unoperable
11479 | WI | 3992 | Blount Street | 2015 | 10 | 3 | 7 | 2 | Conventional Steam Coal | 30.1 | [18 empty] | 431.34 | 0 |  |  |  |  | 192 | 10 | (ON) Once through No Cool Pond |  | ON | Open | Fresh | Surface | Lake Monona | Lake Monona | RE | 9 | 1953 | 12 | 2011 | RE | 12 | 1949 | 1 | 2012 | OP | 6 | 1956 | N | BIT | ST | N/A | Electric Utility | 1 |  |  |  | Unoperable
11479 | WI | 3992 | Blount Street | 2015 | 11 | 3 | 7 | 2 | Conventional Steam Coal | 30.1 | [18 empty] | 4.88 | 0 |  |  |  |  | 7 | 10 | (ON) Once through No Cool Pond |  | ON | Open | Fresh | Surface | Lake Monona | Lake Monona | RE | 9 | 1953 | 12 | 2011 | RE | 12 | 1949 | 1 | 2012 | OP | 6 | 1956 | N | BIT | ST | N/A | Electric Utility | 1 |  |  |  | Unoperable
11479 | WI | 3992 | Blount Street | 2015 | 12 | 3 | 7 | 2 | Conventional Steam Coal | 30.1 | [18 empty] | 4.32 | 0 |  |  |  |  | 7 | 10 | (ON) Once through No Cool Pond |  | ON | Open | Fresh | Surface | Lake Monona | Lake Monona | RE | 9 | 1953 | 12 | 2011 | RE | 12 | 1949 | 1 | 2012 | OP | 6 | 1956 | N | BIT | ST | N/A | Electric Utility | 1 |  |  |  | Unoperable
11479 | WI | 3992 | Blount Street | 2015 | 1 | 4 | 7 | 2 | Conventional Steam Coal | 12 | [18 empty] | 56.23 | 0 |  |  |  |  | 72 | 10 | (ON) Once through No Cool Pond |  | ON | Open | Fresh | Surface | Lake Monona | Lake Monona | RE | 10 | 1938 | 12 | 2011 | RE | 12 | 1949 | 1 | 2012 | OP | 6 | 1956 | N | BIT | ST | N/A | Electric Utility | 1 |  |  |  | Unoperable
11479 | WI | 3992 | Blount Street | 2015 | 2 | 4 | 7 | 2 | Conventional Steam Coal | 12 | [18 empty] | 126.74 | 0 |  |  |  |  | 110 | 10 | (ON) Once through No Cool Pond |  | ON | Open | Fresh | Surface | Lake Monona | Lake Monona | RE | 10 | 1938 | 12 | 2011 | RE | 12 | 1949 | 1 | 2012 | OP | 6 | 1956 | N | BIT | ST | N/A | Electric Utility | 1 |  |  |  | Unoperable
11479 | WI | 3992 | Blount Street | 2015 | 3 | 4 | 7 | 2 | Conventional Steam Coal | 12 | [18 empty] | 0 | 0 |  |  |  |  | 0 | 10 | (ON) Once through No Cool Pond |  | ON | Open | Fresh | Surface | Lake Monona | Lake Monona | RE | 10 | 1938 | 12 | 2011 | RE | 12 | 1949 | 1 | 2012 | OP | 6 | 1956 | N | BIT | ST | N/A | Electric Utility | 1 |  |  |  | Unoperable
11479 | WI | 3992 | Blount Street | 2015 | 4 | 4 | 7 | 2 | Conventional Steam Coal | 12 | [18 empty] | 0 | 0 |  |  |  |  | 0 | 10 | (ON) Once through No Cool Pond |  | ON | Open | Fresh | Surface | Lake Monona | Lake Monona | RE | 10 | 1938 | 12 | 2011 | RE | 12 | 1949 | 1 | 2012 | OP | 6 | 1956 | N | BIT | ST | N/A | Electric Utility | 1 |  |  |  | Unoperable
11479 | WI | 3992 | Blount Street | 2015 | 5 | 4 | 7 | 2 | Conventional Steam Coal | 12 | [18 empty] | 710.84 | 0 |  |  |  |  | 340 | 10 | (ON) Once through No Cool Pond |  | ON | Open | Fresh | Surface | Lake Monona | Lake Monona | RE | 10 | 1938 | 12 | 2011 | RE | 12 | 1949 | 1 | 2012 | OP | 6 | 1956 | N | BIT | ST | N/A | Electric Utility | 1 |  |  |  | Unoperable
11479 | WI | 3992 | Blount Street | 2015 | 6 | 4 | 7 | 2 | Conventional Steam Coal | 12 | [18 empty] | 481.35 | 0 |  |  |  |  | 225 | 10 | (ON) Once through No Cool Pond |  | ON | Open | Fresh | Surface | Lake Monona | Lake Monona | RE | 10 | 1938 | 12 | 2011 | RE | 12 | 1949 | 1 | 2012 | OP | 6 | 1956 | N | BIT | ST | N/A | Electric Utility | 1 |  |  |  | Unoperable
11479 | WI | 3992 | Blount Street | 2015 | 7 | 4 | 7 | 2 | Conventional Steam Coal | 12 | [18 empty] | 815.66 | 0 |  |  |  |  | 342 | 10 | (ON) Once through No Cool Pond |  | ON | Open | Fresh | Surface | Lake Monona | Lake Monona | RE | 10 | 1938 | 12 | 2011 | RE | 12 | 1949 | 1 | 2012 | OP | 6 | 1956 | N | BIT | ST | N/A | Electric Utility | 1 |  |  |  | Unoperable
11479 | WI | 3992 | Blount Street | 2015 | 8 | 4 | 7 | 2 | Conventional Steam Coal | 12 | [18 empty] | 379.88 | 0 |  |  |  |  | 223 | 10 | (ON) Once through No Cool Pond |  | ON | Open | Fresh | Surface | Lake Monona | Lake Monona | RE | 10 | 1938 | 12 | 2011 | RE | 12 | 1949 | 1 | 2012 | OP | 6 | 1956 | N | BIT | ST | N/A | Electric Utility | 1 |  |  |  | Unoperable
11479 | WI | 3992 | Blount Street | 2015 | 9 | 4 | 7 | 2 | Conventional Steam Coal | 12 | [18 empty] | 707.14 | 0 |  |  |  |  | 334 | 10 | (ON) Once through No Cool Pond |  | ON | Open | Fresh | Surface | Lake Monona | Lake Monona | RE | 10 | 1938 | 12 | 2011 | RE | 12 | 1949 | 1 | 2012 | OP | 6 | 1956 | N | BIT | ST | N/A | Electric Utility | 1 |  |  |  | Unoperable
11479 | WI | 3992 | Blount Street | 2015 | 10 | 4 | 7 | 2 | Conventional Steam Coal | 12 | [18 empty] | 431.34 | 0 |  |  |  |  | 192 | 10 | (ON) Once through No Cool Pond |  | ON | Open | Fresh | Surface | Lake Monona | Lake Monona | RE | 10 | 1938 | 12 | 2011 | RE | 12 | 1949 | 1 | 2012 | OP | 6 | 1956 | N | BIT | ST | N/A | Electric Utility | 1 |  |  |  | Unoperable
11479 | WI | 3992 | Blount Street | 2015 | 11 | 4 | 7 | 2 | Conventional Steam Coal | 12 | [18 empty] | 4.88 | 0 |  |  |  |  | 7 | 10 | (ON) Once through No Cool Pond |  | ON | Open | Fresh | Surface | Lake Monona | Lake Monona | RE | 10 | 1938 | 12 | 2011 | RE | 12 | 1949 | 1 | 2012 | OP | 6 | 1956 | N | BIT | ST | N/A | Electric Utility | 1 |  |  |  | Unoperable
11479 | WI | 3992 | Blount Street | 2015 | 12 | 4 | 7 | 2 | Conventional Steam Coal | 12 | [18 empty] | 4.32 | 0 |  |  |  |  | 7 | 10 | (ON) Once through No Cool Pond |  | ON | Open | Fresh | Surface | Lake Monona | Lake Monona | RE | 10 | 1938 | 12 | 2011 | RE | 12 | 1949 | 1 | 2012 | OP | 6 | 1956 | N | BIT | ST | N/A | Electric Utility | 1 |  |  |  | Unoperable
11479 | WI | 3992 | Blount Street | 2015 | 1 | 5 | 7 | 2 | Conventional Steam Coal | 22.9 | [18 empty] | 56.23 | 0 |  |  |  |  | 72 | 10 | (ON) Once through No Cool Pond |  | ON | Open | Fresh | Surface | Lake Monona | Lake Monona | RE | 11 | 1948 | 12 | 2011 | RE | 12 | 1949 | 1 | 2012 | OP | 6 | 1956 | N | BIT | ST | N/A | Electric Utility | 1 |  |  |  | Unoperable
11479 | WI | 3992 | Blount Street | 2015 | 2 | 5 | 7 | 2 | Conventional Steam Coal | 22.9 | [18 empty] | 126.74 | 0 |  |  |  |  | 110 | 10 | (ON) Once through No Cool Pond |  | ON | Open | Fresh | Surface | Lake Monona | Lake Monona | RE | 11 | 1948 | 12 | 2011 | RE | 12 | 1949 | 1 | 2012 | OP | 6 | 1956 | N | BIT | ST | N/A | Electric Utility | 1 |  |  |  | Unoperable
11479 | WI | 3992 | Blount Street | 2015 | 3 | 5 | 7 | 2 | Conventional Steam Coal | 22.9 | [18 empty] | 0 | 0 |  |  |  |  | 0 | 10 | (ON) Once through No Cool Pond |  | ON | Open | Fresh | Surface | Lake Monona | Lake Monona | RE | 11 | 1948 | 12 | 2011 | RE | 12 | 1949 | 1 | 2012 | OP | 6 | 1956 | N | BIT | ST | N/A | Electric Utility | 1 |  |  |  | Unoperable
11479 | WI | 3992 | Blount Street | 2015 | 4 | 5 | 7 | 2 | Conventional Steam Coal | 22.9 | [18 empty] | 0 | 0 |  |  |  |  | 0 | 10 | (ON) Once through No Cool Pond |  | ON | Open | Fresh | Surface | Lake Monona | Lake Monona | RE | 11 | 1948 | 12 | 2011 | RE | 12 | 1949 | 1 | 2012 | OP | 6 | 1956 | N | BIT | ST | N/A | Electric Utility | 1 |  |  |  | Unoperable
11479 | WI | 3992 | Blount Street | 2015 | 5 | 5 | 7 | 2 | Conventional Steam Coal | 22.9 | [18 empty] | 710.84 | 0 |  |  |  |  | 340 | 10 | (ON) Once through No Cool Pond |  | ON | Open | Fresh | Surface | Lake Monona | Lake Monona | RE | 11 | 1948 | 12 | 2011 | RE | 12 | 1949 | 1 | 2012 | OP | 6 | 1956 | N | BIT | ST | N/A | Electric Utility | 1 |  |  |  | Unoperable
11479 | WI | 3992 | Blount Street | 2015 | 6 | 5 | 7 | 2 | Conventional Steam Coal | 22.9 | [18 empty] | 481.35 | 0 |  |  |  |  | 225 | 10 | (ON) Once through No Cool Pond |  | ON | Open | Fresh | Surface | Lake Monona | Lake Monona | RE | 11 | 1948 | 12 | 2011 | RE | 12 | 1949 | 1 | 2012 | OP | 6 | 1956 | N | BIT | ST | N/A | Electric Utility | 1 |  |  |  | Unoperable
11479 | WI | 3992 | Blount Street | 2015 | 7 | 5 | 7 | 2 | Conventional Steam Coal | 22.9 | [18 empty] | 815.66 | 0 |  |  |  |  | 342 | 10 | (ON) Once through No Cool Pond |  | ON | Open | Fresh | Surface | Lake Monona | Lake Monona | RE | 11 | 1948 | 12 | 2011 | RE | 12 | 1949 | 1 | 2012 | OP | 6 | 1956 | N | BIT | ST | N/A | Electric Utility | 1 |  |  |  | Unoperable
11479 | WI | 3992 | Blount Street | 2015 | 8 | 5 | 7 | 2 | Conventional Steam Coal | 22.9 | [18 empty] | 379.88 | 0 |  |  |  |  | 223 | 10 | (ON) Once through No Cool Pond |  | ON | Open | Fresh | Surface | Lake Monona | Lake Monona | RE | 11 | 1948 | 12 | 2011 | RE | 12 | 1949 | 1 | 2012 | OP | 6 | 1956 | N | BIT | ST | N/A | Electric Utility | 1 |  |  |  | Unoperable
11479 | WI | 3992 | Blount Street | 2015 | 9 | 5 | 7 | 2 | Conventional Steam Coal | 22.9 | [18 empty] | 707.14 | 0 |  |  |  |  | 334 | 10 | (ON) Once through No Cool Pond |  | ON | Open | Fresh | Surface | Lake Monona | Lake Monona | RE | 11 | 1948 | 12 | 2011 | RE | 12 | 1949 | 1 | 2012 | OP | 6 | 1956 | N | BIT | ST | N/A | Electric Utility | 1 |  |  |  | Unoperable
11479 | WI | 3992 | Blount Street | 2015 | 10 | 5 | 7 | 2 | Conventional Steam Coal | 22.9 | [18 empty] | 431.34 | 0 |  |  |  |  | 192 | 10 | (ON) Once through No Cool Pond |  | ON | Open | Fresh | Surface | Lake Monona | Lake Monona | RE | 11 | 1948 | 12 | 2011 | RE | 12 | 1949 | 1 | 2012 | OP | 6 | 1956 | N | BIT | ST | N/A | Electric Utility | 1 |  |  |  | Unoperable
11479 | WI | 3992 | Blount Street | 2015 | 11 | 5 | 7 | 2 | Conventional Steam Coal | 22.9 | [18 empty] | 4.88 | 0 |  |  |  |  | 7 | 10 | (ON) Once through No Cool Pond |  | ON | Open | Fresh | Surface | Lake Monona | Lake Monona | RE | 11 | 1948 | 12 | 2011 | RE | 12 | 1949 | 1 | 2012 | OP | 6 | 1956 | N | BIT | ST | N/A | Electric Utility | 1 |  |  |  | Unoperable
11479 | WI | 3992 | Blount Street | 2015 | 12 | 5 | 7 | 2 | Conventional Steam Coal | 22.9 | [18 empty] | 4.32 | 0 |  |  |  |  | 7 | 10 | (ON) Once through No Cool Pond |  | ON | Open | Fresh | Surface | Lake Monona | Lake Monona | RE | 11 | 1948 | 12 | 2011 | RE | 12 | 1949 | 1 | 2012 | OP | 6 | 1956 | N | BIT | ST | N/A | Electric Utility | 1 |  |  |  | Unoperable
11479 | WI | 3992 | Blount Street | 2015 | 1 | 6 | 8 | 2 | Natural Gas Steam Turbine | 52.1 | 577 | 243 | [6 empty] | 8254 | 8254 |  |  |  | 8254 |  |  |  |  | 56.23 | 0 |  |  |  |  | 72 | 10 | (ON) Once through No Cool Pond |  | ON | Open | Fresh | Surface | Lake Monona | Lake Monona | OP | 6 | 1957 |  |  | OP | 6 | 1957 |  |  | OP | 6 | 1956 | N | NG | ST | N/A | Electric Utility | 1 |  |  |  | 1C MB MG
11479 | WI | 3992 | Blount Street | 2015 | 2 | 6 | 8 | 2 | Natural Gas Steam Turbine | 52.1 | 1578 | 1241 | [6 empty] | 20086 | 20086 |  |  |  | 20086 |  |  |  |  | 126.74 | 0 |  |  |  |  | 110 | 10 | (ON) Once through No Cool Pond |  | ON | Open | Fresh | Surface | Lake Monona | Lake Monona | OP | 6 | 1957 |  |  | OP | 6 | 1957 |  |  | OP | 6 | 1956 | N | NG | ST | N/A | Electric Utility | 1 |  |  |  | 1C MB MG
11479 | WI | 3992 | Blount Street | 2015 | 3 | 6 | 8 | 2 | Natural Gas Steam Turbine | 52.1 | 0 | -144 | [6 empty] | 4 | 4 |  |  |  | 4 |  |  |  |  | 0 | 0 |  |  |  |  | 0 | 10 | (ON) Once through No Cool Pond |  | ON | Open | Fresh | Surface | Lake Monona | Lake Monona | OP | 6 | 1957 |  |  | OP | 6 | 1957 |  |  | OP | 6 | 1956 | N | NG | ST | N/A | Electric Utility | 1 |  |  |  | 1C MB MG
11479 | WI | 3992 | Blount Street | 2015 | 4 | 6 | 8 | 2 | Natural Gas Steam Turbine | 52.1 | 0 | -200 | [6 empty] | 0 | 0 |  |  |  | 0 |  |  |  |  | 0 | 0 |  |  |  |  | 0 | 10 | (ON) Once through No Cool Pond |  | ON | Open | Fresh | Surface | Lake Monona | Lake Monona | OP | 6 | 1957 |  |  | OP | 6 | 1957 |  |  | OP | 6 | 1956 | N | NG | ST | N/A | Electric Utility | 1 |  |  |  | 1C MB MG
11479 | WI | 3992 | Blount Street | 2015 | 5 | 6 | 8 | 2 | Natural Gas Steam Turbine | 52.1 | 8613 | 7923 | [6 empty] | 101203 | 101203 |  |  |  | 101203 |  |  |  |  | 710.84 | 0 |  |  |  |  | 340 | 10 | (ON) Once through No Cool Pond |  | ON | Open | Fresh | Surface | Lake Monona | Lake Monona | OP | 6 | 1957 |  |  | OP | 6 | 1957 |  |  | OP | 6 | 1956 | N | NG | ST | N/A | Electric Utility | 1 |  |  |  | 1C MB MG
11479 | WI | 3992 | Blount Street | 2015 | 6 | 6 | 8 | 2 | Natural Gas Steam Turbine | 52.1 | 3852 | 3355 | [6 empty] | 49840 | 49840 |  |  |  | 49840 |  |  |  |  | 481.35 | 0 |  |  |  |  | 225 | 10 | (ON) Once through No Cool Pond |  | ON | Open | Fresh | Surface | Lake Monona | Lake Monona | OP | 6 | 1957 |  |  | OP | 6 | 1957 |  |  | OP | 6 | 1956 | N | NG | ST | N/A | Electric Utility | 1 |  |  |  | 1C MB MG
11479 | WI | 3992 | Blount Street | 2015 | 7 | 6 | 8 | 2 | Natural Gas Steam Turbine | 52.1 | 8660 | 7936 | [6 empty] | 105837 | 105837 |  |  |  | 105837 |  |  |  |  | 815.66 | 0 |  |  |  |  | 342 | 10 | (ON) Once through No Cool Pond |  | ON | Open | Fresh | Surface | Lake Monona | Lake Monona | OP | 6 | 1957 |  |  | OP | 6 | 1957 |  |  | OP | 6 | 1956 | N | NG | ST | N/A | Electric Utility | 1 |  |  |  | 1C MB MG
11479 | WI | 3992 | Blount Street | 2015 | 8 | 6 | 8 | 2 | Natural Gas Steam Turbine | 52.1 | 1938 | 1539 | [6 empty] | 23995 | 23995 |  |  |  | 23995 |  |  |  |  | 379.88 | 0 |  |  |  |  | 223 | 10 | (ON) Once through No Cool Pond |  | ON | Open | Fresh | Surface | Lake Monona | Lake Monona | OP | 6 | 1957 |  |  | OP | 6 | 1957 |  |  | OP | 6 | 1956 | N | NG | ST | N/A | Electric Utility | 1 |  |  |  | 1C MB MG
11479 | WI | 3992 | Blount Street | 2015 | 9 | 6 | 8 | 2 | Natural Gas Steam Turbine | 52.1 | 7016 | 6381 | [6 empty] | 85302 | 85302 |  |  |  | 85302 |  |  |  |  | 707.14 | 0 |  |  |  |  | 334 | 10 | (ON) Once through No Cool Pond |  | ON | Open | Fresh | Surface | Lake Monona | Lake Monona | OP | 6 | 1957 |  |  | OP | 6 | 1957 |  |  | OP | 6 | 1956 | N | NG | ST | N/A | Electric Utility | 1 |  |  |  | 1C MB MG
11479 | WI | 3992 | Blount Street | 2015 | 10 | 6 | 8 | 2 | Natural Gas Steam Turbine | 52.1 | 3140 | 2804 | [6 empty] | 38821 | 38821 |  |  |  | 38821 |  |  |  |  | 431.34 | 0 |  |  |  |  | 192 | 10 | (ON) Once through No Cool Pond |  | ON | Open | Fresh | Surface | Lake Monona | Lake Monona | OP | 6 | 1957 |  |  | OP | 6 | 1957 |  |  | OP | 6 | 1956 | N | NG | ST | N/A | Electric Utility | 1 |  |  |  | 1C MB MG
11479 | WI | 3992 | Blount Street | 2015 | 11 | 6 | 8 | 2 | Natural Gas Steam Turbine | 52.1 | 0 | -191 | [6 empty] | 1 | 1 |  |  |  | 1 |  |  |  |  | 4.88 | 0 |  |  |  |  | 7 | 10 | (ON) Once through No Cool Pond |  | ON | Open | Fresh | Surface | Lake Monona | Lake Monona | OP | 6 | 1957 |  |  | OP | 6 | 1957 |  |  | OP | 6 | 1956 | N | NG | ST | N/A | Electric Utility | 1 |  |  |  | 1C MB MG
11479 | WI | 3992 | Blount Street | 2015 | 12 | 6 | 8 | 2 | Natural Gas Steam Turbine | 52.1 | 0 | -197 | [6 empty] | 0 | 0 |  |  |  | 0 |  |  |  |  | 4.32 | 0 |  |  |  |  | 7 | 10 | (ON) Once through No Cool Pond |  | ON | Open | Fresh | Surface | Lake Monona | Lake Monona | OP | 6 | 1957 |  |  | OP | 6 | 1957 |  |  | OP | 6 | 1956 | N | NG | ST | N/A | Electric Utility | 1 |  |  |  | 1C MB MG
11479 | WI | 3992 | Blount Street | 2015 | 1 | 7 | 9 | 2 | Natural Gas Steam Turbine | 51.4 | 43 | -68 | [6 empty] | 1042 | 1042 |  |  |  | 1042 |  |  |  |  | 56.23 | 0 |  |  |  |  | 72 | 10 | (ON) Once through No Cool Pond |  | ON | Open | Fresh | Surface | Lake Monona | Lake Monona | OP | 7 | 1961 |  |  | OP | 7 | 1961 |  |  | OP | 6 | 1956 | N | NG | ST | N/A | Electric Utility | 1 |  |  |  | 1C MB MG
11479 | WI | 3992 | Blount Street | 2015 | 2 | 7 | 9 | 2 | Natural Gas Steam Turbine | 51.4 | 1160 | 921 | [6 empty] | 14567 | 14567 |  |  |  | 14567 |  |  |  |  | 126.74 | 0 |  |  |  |  | 110 | 10 | (ON) Once through No Cool Pond |  | ON | Open | Fresh | Surface | Lake Monona | Lake Monona | OP | 7 | 1961 |  |  | OP | 7 | 1961 |  |  | OP | 6 | 1956 | N | NG | ST | N/A | Electric Utility | 1 |  |  |  | 1C MB MG
11479 | WI | 3992 | Blount Street | 2015 | 3 | 7 | 9 | 2 | Natural Gas Steam Turbine | 51.4 | 0 | -211 | [6 empty] | 4 | 4 |  |  |  | 4 |  |  |  |  | 0 | 0 |  |  |  |  | 0 | 10 | (ON) Once through No Cool Pond |  | ON | Open | Fresh | Surface | Lake Monona | Lake Monona | OP | 7 | 1961 |  |  | OP | 7 | 1961 |  |  | OP | 6 | 1956 | N | NG | ST | N/A | Electric Utility | 1 |  |  |  | 1C MB MG
11479 | WI | 3992 | Blount Street | 2015 | 4 | 7 | 9 | 2 | Natural Gas Steam Turbine | 51.4 | 0 | -126 | [6 empty] | 0 | 0 |  |  |  | 0 |  |  |  |  | 0 | 0 |  |  |  |  | 0 | 10 | (ON) Once through No Cool Pond |  | ON | Open | Fresh | Surface | Lake Monona | Lake Monona | OP | 7 | 1961 |  |  | OP | 7 | 1961 |  |  | OP | 6 | 1956 | N | NG | ST | N/A | Electric Utility | 1 |  |  |  | 1C MB MG
11479 | WI | 3992 | Blount Street | 2015 | 5 | 7 | 9 | 2 | Natural Gas Steam Turbine | 51.4 | 5424 | 4880 | [6 empty] | 64394 | 64394 |  |  |  | 64394 |  |  |  |  | 710.84 | 0 |  |  |  |  | 340 | 10 | (ON) Once through No Cool Pond |  | ON | Open | Fresh | Surface | Lake Monona | Lake Monona | OP | 7 | 1961 |  |  | OP | 7 | 1961 |  |  | OP | 6 | 1956 | N | NG | ST | N/A | Electric Utility | 1 |  |  |  | 1C MB MG
11479 | WI | 3992 | Blount Street | 2015 | 6 | 7 | 9 | 2 | Natural Gas Steam Turbine | 51.4 | 2267 | 1850 | [6 empty] | 32159 | 32159 |  |  |  | 32159 |  |  |  |  | 481.35 | 0 |  |  |  |  | 225 | 10 | (ON) Once through No Cool Pond |  | ON | Open | Fresh | Surface | Lake Monona | Lake Monona | OP | 7 | 1961 |  |  | OP | 7 | 1961 |  |  | OP | 6 | 1956 | N | NG | ST | N/A | Electric Utility | 1 |  |  |  | 1C MB MG
11479 | WI | 3992 | Blount Street | 2015 | 7 | 7 | 9 | 2 | Natural Gas Steam Turbine | 51.4 | 5771 | 5153 | [6 empty] | 75555 | 75555 |  |  |  | 75555 |  |  |  |  | 815.66 | 0 |  |  |  |  | 342 | 10 | (ON) Once through No Cool Pond |  | ON | Open | Fresh | Surface | Lake Monona | Lake Monona | OP | 7 | 1961 |  |  | OP | 7 | 1961 |  |  | OP | 6 | 1956 | N | NG | ST | N/A | Electric Utility | 1 |  |  |  | 1C MB MG
11479 | WI | 3992 | Blount Street | 2015 | 8 | 7 | 9 | 2 | Natural Gas Steam Turbine | 51.4 | 4077 | 3588 | [6 empty] | 53524 | 53524 |  |  |  | 53524 |  |  |  |  | 379.88 | 0 |  |  |  |  | 223 | 10 | (ON) Once through No Cool Pond |  | ON | Open | Fresh | Surface | Lake Monona | Lake Monona | OP | 7 | 1961 |  |  | OP | 7 | 1961 |  |  | OP | 6 | 1956 | N | NG | ST | N/A | Electric Utility | 1 |  |  |  | 1C MB MG
11479 | WI | 3992 | Blount Street | 2015 | 9 | 7 | 9 | 2 | Natural Gas Steam Turbine | 51.4 | 3867 | 3351 | [6 empty] | 51204 | 51204 |  |  |  | 51204 |  |  |  |  | 707.14 | 0 |  |  |  |  | 334 | 10 | (ON) Once through No Cool Pond |  | ON | Open | Fresh | Surface | Lake Monona | Lake Monona | OP | 7 | 1961 |  |  | OP | 7 | 1961 |  |  | OP | 6 | 1956 | N | NG | ST | N/A | Electric Utility | 1 |  |  |  | 1C MB MG
11479 | WI | 3992 | Blount Street | 2015 | 10 | 7 | 9 | 2 | Natural Gas Steam Turbine | 51.4 | 2198 | 1772 | [6 empty] | 29530 | 29530 |  |  |  | 29530 |  |  |  |  | 431.34 | 0 |  |  |  |  | 192 | 10 | (ON) Once through No Cool Pond |  | ON | Open | Fresh | Surface | Lake Monona | Lake Monona | OP | 7 | 1961 |  |  | OP | 7 | 1961 |  |  | OP | 6 | 1956 | N | NG | ST | N/A | Electric Utility | 1 |  |  |  | 1C MB MG
11479 | WI | 3992 | Blount Street | 2015 | 11 | 7 | 9 | 2 | Natural Gas Steam Turbine | 51.4 | 0 | -137 | [6 empty] | 2 | 2 |  |  |  | 2 |  |  |  |  | 4.88 | 0 |  |  |  |  | 7 | 10 | (ON) Once through No Cool Pond |  | ON | Open | Fresh | Surface | Lake Monona | Lake Monona | OP | 7 | 1961 |  |  | OP | 7 | 1961 |  |  | OP | 6 | 1956 | N | NG | ST | N/A | Electric Utility | 1 |  |  |  | 1C MB MG
11479 | WI | 3992 | Blount Street | 2015 | 12 | 7 | 9 | 2 | Natural Gas Steam Turbine | 51.4 | 0 | -142 | [6 empty] | 0 | 0 |  |  |  | 0 |  |  |  |  | 4.32 | 0 |  |  |  |  | 7 | 10 | (ON) Once through No Cool Pond |  | ON | Open | Fresh | Surface | Lake Monona | Lake Monona | OP | 7 | 1961 |  |  | OP | 7 | 1961 |  |  | OP | 6 | 1956 | N | NG | ST | N/A | Electric Utility | 1 |  |  |  | 1C MB MG
20847 | WI | 4040 | Port Washington Generating Station | 2015 | 1 | 1CT1 | BO11 | CD10 | Natural Gas Fired Combined Cycle | [6 empty] | 166 | 28737 | 28737 | 286097 |  |  | 286097 |  | 286097 |  |  |  |  | 7132.522 | 0.3 |  |  |  |  | 744 | 0 | (ON) Once through No Cool Pond |  | ON | Open | Fresh | Surface | Lake Michigan | Lake Michigan | OP | 5 | 2008 |  |  | OP | 6 | 2008 |  |  | OP | 6 | 2008 | N | NG | CT | N/A | Electric Utility | 1 |  |  |  | 1C MB MG
20847 | WI | 4040 | Port Washington Generating Station | 2015 | 2 | 1CT1 | BO11 | CD10 | Natural Gas Fired Combined Cycle | [6 empty] | 166 | 88564 | 88564 | 922073 |  |  | 922073 |  | 922073 |  |  |  |  | 6493.023 | 0.273 |  |  |  |  | 672 | 0 | (ON) Once through No Cool Pond |  | ON | Open | Fresh | Surface | Lake Michigan | Lake Michigan | OP | 5 | 2008 |  |  | OP | 6 | 2008 |  |  | OP | 6 | 2008 | N | NG | CT | N/A | Electric Utility | 1 |  |  |  | 1C MB MG
20847 | WI | 4040 | Port Washington Generating Station | 2015 | 3 | 1CT1 | BO11 | CD10 | Natural Gas Fired Combined Cycle | [6 empty] | 166 | 76977 | 76977 | 795288 |  |  | 795288 |  | 795288 |  |  |  |  | 5908.477 | 0.249 |  |  |  |  | 744 | 0 | (ON) Once through No Cool Pond |  | ON | Open | Fresh | Surface | Lake Michigan | Lake Michigan | OP | 5 | 2008 |  |  | OP | 6 | 2008 |  |  | OP | 6 | 2008 | N | NG | CT | N/A | Electric Utility | 1 |  |  |  | 1C MB MG
20847 | WI | 4040 | Port Washington Generating Station | 2015 | 4 | 1CT1 | BO11 | CD10 | Natural Gas Fired Combined Cycle | [6 empty] | 166 | 94277 | 94277 | 980688 |  |  | 980688 |  | 980688 |  |  |  |  | 10184.851 | 0.429 |  |  |  |  | 720 | 0 | (ON) Once through No Cool Pond |  | ON | Open | Fresh | Surface | Lake Michigan | Lake Michigan | OP | 5 | 2008 |  |  | OP | 6 | 2008 |  |  | OP | 6 | 2008 | N | NG | CT | N/A | Electric Utility | 1 |  |  |  | 1C MB MG
20847 | WI | 4040 | Port Washington Generating Station | 2015 | 5 | 1CT1 | BO11 | CD10 | Natural Gas Fired Combined Cycle | [6 empty] | 166 | 39948 | 39948 | 414341 |  |  | 414341 |  | 414341 |  |  |  |  | 18612.929 | 0.784 |  |  |  |  | 744 | 0 | (ON) Once through No Cool Pond |  | ON | Open | Fresh | Surface | Lake Michigan | Lake Michigan | OP | 5 | 2008 |  |  | OP | 6 | 2008 |  |  | OP | 6 | 2008 | N | NG | CT | N/A | Electric Utility | 1 |  |  |  | 1C MB MG
20847 | WI | 4040 | Port Washington Generating Station | 2015 | 6 | 1CT1 | BO11 | CD10 | Natural Gas Fired Combined Cycle | [6 empty] | 166 | 93968 | 93968 | 980991 |  |  | 980991 |  | 980991 |  |  |  |  | 21033.378 | 0.885 |  |  |  |  | 720 | 0 | (ON) Once through No Cool Pond |  | ON | Open | Fresh | Surface | Lake Michigan | Lake Michigan | OP | 5 | 2008 |  |  | OP | 6 | 2008 |  |  | OP | 6 | 2008 | N | NG | CT | N/A | Electric Utility | 1 |  |  |  | 1C MB MG
20847 | WI | 4040 | Port Washington Generating Station | 2015 | 7 | 1CT1 | BO11 | CD10 | Natural Gas Fired Combined Cycle | [6 empty] | 166 | 83802 | 83802 | 871016 |  |  | 871016 |  | 871016 |  |  |  |  | 20937.797 | 0.881 |  |  |  |  | 744 | 0 | (ON) Once through No Cool Pond |  | ON | Open | Fresh | Surface | Lake Michigan | Lake Michigan | OP | 5 | 2008 |  |  | OP | 6 | 2008 |  |  | OP | 6 | 2008 | N | NG | CT | N/A | Electric Utility | 1 |  |  |  | 1C MB MG
20847 | WI | 4040 | Port Washington Generating Station | 2015 | 8 | 1CT1 | BO11 | CD10 | Natural Gas Fired Combined Cycle | [6 empty] | 166 | 62730 | 62730 | 660192 |  |  | 660192 |  | 660192 |  |  |  |  | 21778.45 | 0.917 |  |  |  |  | 744 | 0 | (ON) Once through No Cool Pond |  | ON | Open | Fresh | Surface | Lake Michigan | Lake Michigan | OP | 5 | 2008 |  |  | OP | 6 | 2008 |  |  | OP | 6 | 2008 | N | NG | CT | N/A | Electric Utility | 1 |  |  |  | 1C MB MG
20847 | WI | 4040 | Port Washington Generating Station | 2015 | 9 | 1CT1 | BO11 | CD10 | Natural Gas Fired Combined Cycle | [6 empty] | 166 | 59576 | 59576 | 627763 |  |  | 627763 |  | 627763 |  |  |  |  | 16321.532 | 0.687 |  |  |  |  | 720 | 0 | (ON) Once through No Cool Pond |  | ON | Open | Fresh | Surface | Lake Michigan | Lake Michigan | OP | 5 | 2008 |  |  | OP | 6 | 2008 |  |  | OP | 6 | 2008 | N | NG | CT | N/A | Electric Utility | 1 |  |  |  | 1C MB MG
20847 | WI | 4040 | Port Washington Generating Station | 2015 | 10 | 1CT1 | BO11 | CD10 | Natural Gas Fired Combined Cycle | [6 empty] | 166 | 0 | 0 | 0 |  |  | 0 |  | 0 |  |  |  |  | 11535.782 | 0.486 |  |  |  |  | 744 | 0 | (ON) Once through No Cool Pond |  | ON | Open | Fresh | Surface | Lake Michigan | Lake Michigan | OP | 5 | 2008 |  |  | OP | 6 | 2008 |  |  | OP | 6 | 2008 | N | NG | CT | N/A | Electric Utility | 1 |  |  |  | 1C MB MG
20847 | WI | 4040 | Port Washington Generating Station | 2015 | 11 | 1CT1 | BO11 | CD10 | Natural Gas Fired Combined Cycle | [6 empty] | 166 | 30930 | 30930 | 316914 |  |  | 316914 |  | 316914 |  |  |  |  | 8973.263 | 0.378 |  |  |  |  | 720 | 0 | (ON) Once through No Cool Pond |  | ON | Open | Fresh | Surface | Lake Michigan | Lake Michigan | OP | 5 | 2008 |  |  | OP | 6 | 2008 |  |  | OP | 6 | 2008 | N | NG | CT | N/A | Electric Utility | 1 |  |  |  | 1C MB MG
20847 | WI | 4040 | Port Washington Generating Station | 2015 | 12 | 1CT1 | BO11 | CD10 | Natural Gas Fired Combined Cycle | [6 empty] | 166 | 60173 | 60173 | 607672 |  |  | 607672 |  | 607672 |  |  |  |  | 11712.5 | 0.493 |  |  |  |  | 744 | 0 | (ON) Once through No Cool Pond |  | ON | Open | Fresh | Surface | Lake Michigan | Lake Michigan | OP | 5 | 2008 |  |  | OP | 6 | 2008 |  |  | OP | 6 | 2008 | N | NG | CT | N/A | Electric Utility | 1 |  |  |  | 1C MB MG
20847 | WI | 4040 | Port Washington Generating Station | 2015 | 1 | 1CT2 | BO11 | CD10 | Natural Gas Fired Combined Cycle | [6 empty] | 166 | 32088 | 32088 | 333624 |  |  | 333624 |  | 333624 |  |  |  |  | 7132.522 | 0.3 |  |  |  |  | 744 | 0 | (ON) Once through No Cool Pond |  | ON | Open | Fresh | Surface | Lake Michigan | Lake Michigan | OP | 5 | 2008 |  |  | OP | 6 | 2008 |  |  | OP | 6 | 2008 | N | NG | CT | N/A | Electric Utility | 1 |  |  |  | 1C MB MG
20847 | WI | 4040 | Port Washington Generating Station | 2015 | 2 | 1CT2 | BO11 | CD10 | Natural Gas Fired Combined Cycle | [6 empty] | 166 | 95577 | 95577 | 997242 |  |  | 997242 |  | 997242 |  |  |  |  | 6493.023 | 0.273 |  |  |  |  | 672 | 0 | (ON) Once through No Cool Pond |  | ON | Open | Fresh | Surface | Lake Michigan | Lake Michigan | OP | 5 | 2008 |  |  | OP | 6 | 2008 |  |  | OP | 6 | 2008 | N | NG | CT | N/A | Electric Utility | 1 |  |  |  | 1C MB MG
20847 | WI | 4040 | Port Washington Generating Station | 2015 | 3 | 1CT2 | BO11 | CD10 | Natural Gas Fired Combined Cycle | [6 empty] | 166 | 108300 | 108300 | 1120273 |  |  | 1120273 |  | 1120273 |  |  |  |  | 5908.477 | 0.249 |  |  |  |  | 744 | 0 | (ON) Once through No Cool Pond |  | ON | Open | Fresh | Surface | Lake Michigan | Lake Michigan | OP | 5 | 2008 |  |  | OP | 6 | 2008 |  |  | OP | 6 | 2008 | N | NG | CT | N/A | Electric Utility | 1 |  |  |  | 1C MB MG
20847 | WI | 4040 | Port Washington Generating Station | 2015 | 4 | 1CT2 | BO11 | CD10 | Natural Gas Fired Combined Cycle | [6 empty] | 166 | 107376 | 107376 | 1116004 |  |  | 1116004 |  | 1116004 |  |  |  |  | 10184.851 | 0.429 |  |  |  |  | 720 | 0 | (ON) Once through No Cool Pond |  | ON | Open | Fresh | Surface | Lake Michigan | Lake Michigan | OP | 5 | 2008 |  |  | OP | 6 | 2008 |  |  | OP | 6 | 2008 | N | NG | CT | N/A | Electric Utility | 1 |  |  |  | 1C MB MG
20847 | WI | 4040 | Port Washington Generating Station | 2015 | 5 | 1CT2 | BO11 | CD10 | Natural Gas Fired Combined Cycle | [6 empty] | 166 | 51950 | 51950 | 540582 |  |  | 540582 |  | 540582 |  |  |  |  | 18612.929 | 0.784 |  |  |  |  | 744 | 0 | (ON) Once through No Cool Pond |  | ON | Open | Fresh | Surface | Lake Michigan | Lake Michigan | OP | 5 | 2008 |  |  | OP | 6 | 2008 |  |  | OP | 6 | 2008 | N | NG | CT | N/A | Electric Utility | 1 |  |  |  | 1C MB MG
20847 | WI | 4040 | Port Washington Generating Station | 2015 | 6 | 1CT2 | BO11 | CD10 | Natural Gas Fired Combined Cycle | [6 empty] | 166 | 87131 | 87131 | 906757 |  |  | 906757 |  | 906757 |  |  |  |  | 21033.378 | 0.885 |  |  |  |  | 720 | 0 | (ON) Once through No Cool Pond |  | ON | Open | Fresh | Surface | Lake Michigan | Lake Michigan | OP | 5 | 2008 |  |  | OP | 6 | 2008 |  |  | OP | 6 | 2008 | N | NG | CT | N/A | Electric Utility | 1 |  |  |  | 1C MB MG
20847 | WI | 4040 | Port Washington Generating Station | 2015 | 7 | 1CT2 | BO11 | CD10 | Natural Gas Fired Combined Cycle | [6 empty] | 166 | 78698 | 78698 | 811424 |  |  | 811424 |  | 811424 |  |  |  |  | 20937.797 | 0.881 |  |  |  |  | 744 | 0 | (ON) Once through No Cool Pond |  | ON | Open | Fresh | Surface | Lake Michigan | Lake Michigan | OP | 5 | 2008 |  |  | OP | 6 | 2008 |  |  | OP | 6 | 2008 | N | NG | CT | N/A | Electric Utility | 1 |  |  |  | 1C MB MG
20847 | WI | 4040 | Port Washington Generating Station | 2015 | 8 | 1CT2 | BO11 | CD10 | Natural Gas Fired Combined Cycle | [6 empty] | 166 | 58541 | 58541 | 617147 |  |  | 617147 |  | 617147 |  |  |  |  | 21778.45 | 0.917 |  |  |  |  | 744 | 0 | (ON) Once through No Cool Pond |  | ON | Open | Fresh | Surface | Lake Michigan | Lake Michigan | OP | 5 | 2008 |  |  | OP | 6 | 2008 |  |  | OP | 6 | 2008 | N | NG | CT | N/A | Electric Utility | 1 |  |  |  | 1C MB MG
20847 | WI | 4040 | Port Washington Generating Station | 2015 | 9 | 1CT2 | BO11 | CD10 | Natural Gas Fired Combined Cycle | [6 empty] | 166 | 54562 | 54562 | 572466 |  |  | 572466 |  | 572466 |  |  |  |  | 16321.532 | 0.687 |  |  |  |  | 720 | 0 | (ON) Once through No Cool Pond |  | ON | Open | Fresh | Surface | Lake Michigan | Lake Michigan | OP | 5 | 2008 |  |  | OP | 6 | 2008 |  |  | OP | 6 | 2008 | N | NG | CT | N/A | Electric Utility | 1 |  |  |  | 1C MB MG
20847 | WI | 4040 | Port Washington Generating Station | 2015 | 10 | 1CT2 | BO11 | CD10 | Natural Gas Fired Combined Cycle | [6 empty] | 166 | 0 | 0 | 0 |  |  | 0 |  | 0 |  |  |  |  | 11535.782 | 0.486 |  |  |  |  | 744 | 0 | (ON) Once through No Cool Pond |  | ON | Open | Fresh | Surface | Lake Michigan | Lake Michigan | OP | 5 | 2008 |  |  | OP | 6 | 2008 |  |  | OP | 6 | 2008 | N | NG | CT | N/A | Electric Utility | 1 |  |  |  | 1C MB MG
20847 | WI | 4040 | Port Washington Generating Station | 2015 | 11 | 1CT2 | BO11 | CD10 | Natural Gas Fired Combined Cycle | [6 empty] | 166 | 34754 | 34754 | 356175 |  |  | 356175 |  | 356175 |  |  |  |  | 8973.263 | 0.378 |  |  |  |  | 720 | 0 | (ON) Once through No Cool Pond |  | ON | Open | Fresh | Surface | Lake Michigan | Lake Michigan | OP | 5 | 2008 |  |  | OP | 6 | 2008 |  |  | OP | 6 | 2008 | N | NG | CT | N/A | Electric Utility | 1 |  |  |  | 1C MB MG
20847 | WI | 4040 | Port Washington Generating Station | 2015 | 12 | 1CT2 | BO11 | CD10 | Natural Gas Fired Combined Cycle | [6 empty] | 166 | 73227 | 73227 | 735002 |  |  | 735002 |  | 735002 |  |  |  |  | 11712.5 | 0.493 |  |  |  |  | 744 | 0 | (ON) Once through No Cool Pond |  | ON | Open | Fresh | Surface | Lake Michigan | Lake Michigan | OP | 5 | 2008 |  |  | OP | 6 | 2008 |  |  | OP | 6 | 2008 | N | NG | CT | N/A | Electric Utility | 1 |  |  |  | 1C MB MG
20847 | WI | 4040 | Port Washington Generating Station | 2015 | 1 | ST1 | BO11 | CD10 | Natural Gas Fired Combined Cycle | 209.2 | 30444 | 29357 | [6 empty] | 1080 | 1080 |  |  |  | 1080 |  |  |  |  | 7132.522 | 0.3 |  |  |  |  | 744 | 0 | (ON) Once through No Cool Pond |  | ON | Open | Fresh | Surface | Lake Michigan | Lake Michigan | OP | 5 | 2008 |  |  | OP | 6 | 2008 |  |  | OP | 6 | 2008 | N | NG | CA | Y | Electric Utility | 1 |  |  |  | 1C MB MG
20847 | WI | 4040 | Port Washington Generating Station | 2015 | 2 | ST1 | BO11 | CD10 | Natural Gas Fired Combined Cycle | 209.2 | 98784 | 98610 | [6 empty] | 102 | 102 |  |  |  | 102 |  |  |  |  | 6493.023 | 0.273 |  |  |  |  | 672 | 0 | (ON) Once through No Cool Pond |  | ON | Open | Fresh | Surface | Lake Michigan | Lake Michigan | OP | 5 | 2008 |  |  | OP | 6 | 2008 |  |  | OP | 6 | 2008 | N | NG | CA | Y | Electric Utility | 1 |  |  |  | 1C MB MG
20847 | WI | 4040 | Port Washington Generating Station | 2015 | 3 | ST1 | BO11 | CD10 | Natural Gas Fired Combined Cycle | 209.2 | 98577 | 94438 | [6 empty] | 5826 | 5826 |  |  |  | 5826 |  |  |  |  | 5908.477 | 0.249 |  |  |  |  | 744 | 0 | (ON) Once through No Cool Pond |  | ON | Open | Fresh | Surface | Lake Michigan | Lake Michigan | OP | 5 | 2008 |  |  | OP | 6 | 2008 |  |  | OP | 6 | 2008 | N | NG | CA | Y | Electric Utility | 1 |  |  |  | 1C MB MG
20847 | WI | 4040 | Port Washington Generating Station | 2015 | 4 | ST1 | BO11 | CD10 | Natural Gas Fired Combined Cycle | 209.2 | 110516 | 105561 | [6 empty] | 10864 | 10864 |  |  |  | 10864 |  |  |  |  | 10184.851 | 0.429 |  |  |  |  | 720 | 0 | (ON) Once through No Cool Pond |  | ON | Open | Fresh | Surface | Lake Michigan | Lake Michigan | OP | 5 | 2008 |  |  | OP | 6 | 2008 |  |  | OP | 6 | 2008 | N | NG | CA | Y | Electric Utility | 1 |  |  |  | 1C MB MG
20847 | WI | 4040 | Port Washington Generating Station | 2015 | 5 | ST1 | BO11 | CD10 | Natural Gas Fired Combined Cycle | 209.2 | 49986 | 47847 | [6 empty] | 5178 | 5178 |  |  |  | 5178 |  |  |  |  | 18612.929 | 0.784 |  |  |  |  | 744 | 0 | (ON) Once through No Cool Pond |  | ON | Open | Fresh | Surface | Lake Michigan | Lake Michigan | OP | 5 | 2008 |  |  | OP | 6 | 2008 |  |  | OP | 6 | 2008 | N | NG | CA | Y | Electric Utility | 1 |  |  |  | 1C MB MG
20847 | WI | 4040 | Port Washington Generating Station | 2015 | 6 | ST1 | BO11 | CD10 | Natural Gas Fired Combined Cycle | 209.2 | 98558 | 94495 | [6 empty] | 3767 | 3767 |  |  |  | 3767 |  |  |  |  | 21033.378 | 0.885 |  |  |  |  | 720 | 0 | (ON) Once through No Cool Pond |  | ON | Open | Fresh | Surface | Lake Michigan | Lake Michigan | OP | 5 | 2008 |  |  | OP | 6 | 2008 |  |  | OP | 6 | 2008 | N | NG | CA | Y | Electric Utility | 1 |  |  |  | 1C MB MG
20847 | WI | 4040 | Port Washington Generating Station | 2015 | 7 | ST1 | BO11 | CD10 | Natural Gas Fired Combined Cycle | 209.2 | 90965 | 87352 | [6 empty] | 3814 | 3814 |  |  |  | 3814 |  |  |  |  | 20937.797 | 0.881 |  |  |  |  | 744 | 0 | (ON) Once through No Cool Pond |  | ON | Open | Fresh | Surface | Lake Michigan | Lake Michigan | OP | 5 | 2008 |  |  | OP | 6 | 2008 |  |  | OP | 6 | 2008 | N | NG | CA | Y | Electric Utility | 1 |  |  |  | 1C MB MG
20847 | WI | 4040 | Port Washington Generating Station | 2015 | 8 | ST1 | BO11 | CD10 | Natural Gas Fired Combined Cycle | 209.2 | 68881 | 66105 | [6 empty] | 8456 | 8456 |  |  |  | 8456 |  |  |  |  | 21778.45 | 0.917 |  |  |  |  | 744 | 0 | (ON) Once through No Cool Pond |  | ON | Open | Fresh | Surface | Lake Michigan | Lake Michigan | OP | 5 | 2008 |  |  | OP | 6 | 2008 |  |  | OP | 6 | 2008 | N | NG | CA | Y | Electric Utility | 1 |  |  |  | 1C MB MG
20847 | WI | 4040 | Port Washington Generating Station | 2015 | 9 | ST1 | BO11 | CD10 | Natural Gas Fired Combined Cycle | 209.2 | 62810 | 60299 | [6 empty] | 1557 | 1557 |  |  |  | 1557 |  |  |  |  | 16321.532 | 0.687 |  |  |  |  | 720 | 0 | (ON) Once through No Cool Pond |  | ON | Open | Fresh | Surface | Lake Michigan | Lake Michigan | OP | 5 | 2008 |  |  | OP | 6 | 2008 |  |  | OP | 6 | 2008 | N | NG | CA | Y | Electric Utility | 1 |  |  |  | 1C MB MG
20847 | WI | 4040 | Port Washington Generating Station | 2015 | 10 | ST1 | BO11 | CD10 | Natural Gas Fired Combined Cycle | 209.2 | 0 | -367 | [6 empty] | 0 | 0 |  |  |  | 0 |  |  |  |  | 11535.782 | 0.486 |  |  |  |  | 744 | 0 | (ON) Once through No Cool Pond |  | ON | Open | Fresh | Surface | Lake Michigan | Lake Michigan | OP | 5 | 2008 |  |  | OP | 6 | 2008 |  |  | OP | 6 | 2008 | N | NG | CA | Y | Electric Utility | 1 |  |  |  | 1C MB MG
20847 | WI | 4040 | Port Washington Generating Station | 2015 | 11 | ST1 | BO11 | CD10 | Natural Gas Fired Combined Cycle | 209.2 | 32953 | 31856 | [6 empty] | 0 | 0 |  |  |  | 0 |  |  |  |  | 8973.263 | 0.378 |  |  |  |  | 720 | 0 | (ON) Once through No Cool Pond |  | ON | Open | Fresh | Surface | Lake Michigan | Lake Michigan | OP | 5 | 2008 |  |  | OP | 6 | 2008 |  |  | OP | 6 | 2008 | N | NG | CA | Y | Electric Utility | 1 |  |  |  | 1C MB MG
20847 | WI | 4040 | Port Washington Generating Station | 2015 | 12 | ST1 | BO11 | CD10 | Natural Gas Fired Combined Cycle | 209.2 | 68623 | 66140 | [6 empty] | 6766 | 6766 |  |  |  | 6766 |  |  |  |  | 11712.5 | 0.493 |  |  |  |  | 744 | 0 | (ON) Once through No Cool Pond |  | ON | Open | Fresh | Surface | Lake Michigan | Lake Michigan | OP | 5 | 2008 |  |  | OP | 6 | 2008 |  |  | OP | 6 | 2008 | N | NG | CA | Y | Electric Utility | 1 |  |  |  | 1C MB MG
20847 | WI | 4040 | Port Washington Generating Station | 2015 | 1 | 1CT1 | BO12 | CD10 | Natural Gas Fired Combined Cycle | [6 empty] | 166 | 28737 | 28737 | 286097 |  |  | 286097 |  | 286097 |  |  |  |  | 7132.522 | 0.3 |  |  |  |  | 744 | 0 | (ON) Once through No Cool Pond |  | ON | Open | Fresh | Surface | Lake Michigan | Lake Michigan | OP | 5 | 2008 |  |  | OP | 6 | 2008 |  |  | OP | 6 | 2008 | N | NG | CT | N/A | Electric Utility | 1 |  |  |  | 1C MB MG
20847 | WI | 4040 | Port Washington Generating Station | 2015 | 2 | 1CT1 | BO12 | CD10 | Natural Gas Fired Combined Cycle | [6 empty] | 166 | 88564 | 88564 | 922073 |  |  | 922073 |  | 922073 |  |  |  |  | 6493.023 | 0.273 |  |  |  |  | 672 | 0 | (ON) Once through No Cool Pond |  | ON | Open | Fresh | Surface | Lake Michigan | Lake Michigan | OP | 5 | 2008 |  |  | OP | 6 | 2008 |  |  | OP | 6 | 2008 | N | NG | CT | N/A | Electric Utility | 1 |  |  |  | 1C MB MG
20847 | WI | 4040 | Port Washington Generating Station | 2015 | 3 | 1CT1 | BO12 | CD10 | Natural Gas Fired Combined Cycle | [6 empty] | 166 | 76977 | 76977 | 795288 |  |  | 795288 |  | 795288 |  |  |  |  | 5908.477 | 0.249 |  |  |  |  | 744 | 0 | (ON) Once through No Cool Pond |  | ON | Open | Fresh | Surface | Lake Michigan | Lake Michigan | OP | 5 | 2008 |  |  | OP | 6 | 2008 |  |  | OP | 6 | 2008 | N | NG | CT | N/A | Electric Utility | 1 |  |  |  | 1C MB MG
20847 | WI | 4040 | Port Washington Generating Station | 2015 | 4 | 1CT1 | BO12 | CD10 | Natural Gas Fired Combined Cycle | [6 empty] | 166 | 94277 | 94277 | 980688 |  |  | 980688 |  | 980688 |  |  |  |  | 10184.851 | 0.429 |  |  |  |  | 720 | 0 | (ON) Once through No Cool Pond |  | ON | Open | Fresh | Surface | Lake Michigan | Lake Michigan | OP | 5 | 2008 |  |  | OP | 6 | 2008 |  |  | OP | 6 | 2008 | N | NG | CT | N/A | Electric Utility | 1 |  |  |  | 1C MB MG
20847 | WI | 4040 | Port Washington Generating Station | 2015 | 5 | 1CT1 | BO12 | CD10 | Natural Gas Fired Combined Cycle | [6 empty] | 166 | 39948 | 39948 | 414341 |  |  | 414341 |  | 414341 |  |  |  |  | 18612.929 | 0.784 |  |  |  |  | 744 | 0 | (ON) Once through No Cool Pond |  | ON | Open | Fresh | Surface | Lake Michigan | Lake Michigan | OP | 5 | 2008 |  |  | OP | 6 | 2008 |  |  | OP | 6 | 2008 | N | NG | CT | N/A | Electric Utility | 1 |  |  |  | 1C MB MG
20847 | WI | 4040 | Port Washington Generating Station | 2015 | 6 | 1CT1 | BO12 | CD10 | Natural Gas Fired Combined Cycle | [6 empty] | 166 | 93968 | 93968 | 980991 |  |  | 980991 |  | 980991 |  |  |  |  | 21033.378 | 0.885 |  |  |  |  | 720 | 0 | (ON) Once through No Cool Pond |  | ON | Open | Fresh | Surface | Lake Michigan | Lake Michigan | OP | 5 | 2008 |  |  | OP | 6 | 2008 |  |  | OP | 6 | 2008 | N | NG | CT | N/A | Electric Utility | 1 |  |  |  | 1C MB MG
20847 | WI | 4040 | Port Washington Generating Station | 2015 | 7 | 1CT1 | BO12 | CD10 | Natural Gas Fired Combined Cycle | [6 empty] | 166 | 83802 | 83802 | 871016 |  |  | 871016 |  | 871016 |  |  |  |  | 20937.797 | 0.881 |  |  |  |  | 744 | 0 | (ON) Once through No Cool Pond |  | ON | Open | Fresh | Surface | Lake Michigan | Lake Michigan | OP | 5 | 2008 |  |  | OP | 6 | 2008 |  |  | OP | 6 | 2008 | N | NG | CT | N/A | Electric Utility | 1 |  |  |  | 1C MB MG
20847 | WI | 4040 | Port Washington Generating Station | 2015 | 8 | 1CT1 | BO12 | CD10 | Natural Gas Fired Combined Cycle | [6 empty] | 166 | 62730 | 62730 | 660192 |  |  | 660192 |  | 660192 |  |  |  |  | 21778.45 | 0.917 |  |  |  |  | 744 | 0 | (ON) Once through No Cool Pond |  | ON | Open | Fresh | Surface | Lake Michigan | Lake Michigan | OP | 5 | 2008 |  |  | OP | 6 | 2008 |  |  | OP | 6 | 2008 | N | NG | CT | N/A | Electric Utility | 1 |  |  |  | 1C MB MG
20847 | WI | 4040 | Port Washington Generating Station | 2015 | 9 | 1CT1 | BO12 | CD10 | Natural Gas Fired Combined Cycle | [6 empty] | 166 | 59576 | 59576 | 627763 |  |  | 627763 |  | 627763 |  |  |  |  | 16321.532 | 0.687 |  |  |  |  | 720 | 0 | (ON) Once through No Cool Pond |  | ON | Open | Fresh | Surface | Lake Michigan | Lake Michigan | OP | 5 | 2008 |  |  | OP | 6 | 2008 |  |  | OP | 6 | 2008 | N | NG | CT | N/A | Electric Utility | 1 |  |  |  | 1C MB MG
20847 | WI | 4040 | Port Washington Generating Station | 2015 | 10 | 1CT1 | BO12 | CD10 | Natural Gas Fired Combined Cycle | [6 empty] | 166 | 0 | 0 | 0 |  |  | 0 |  | 0 |  |  |  |  | 11535.782 | 0.486 |  |  |  |  | 744 | 0 | (ON) Once through No Cool Pond |  | ON | Open | Fresh | Surface | Lake Michigan | Lake Michigan | OP | 5 | 2008 |  |  | OP | 6 | 2008 |  |  | OP | 6 | 2008 | N | NG | CT | N/A | Electric Utility | 1 |  |  |  | 1C MB MG
20847 | WI | 4040 | Port Washington Generating Station | 2015 | 11 | 1CT1 | BO12 | CD10 | Natural Gas Fired Combined Cycle | [6 empty] | 166 | 30930 | 30930 | 316914 |  |  | 316914 |  | 316914 |  |  |  |  | 8973.263 | 0.378 |  |  |  |  | 720 | 0 | (ON) Once through No Cool Pond |  | ON | Open | Fresh | Surface | Lake Michigan | Lake Michigan | OP | 5 | 2008 |  |  | OP | 6 | 2008 |  |  | OP | 6 | 2008 | N | NG | CT | N/A | Electric Utility | 1 |  |  |  | 1C MB MG
20847 | WI | 4040 | Port Washington Generating Station | 2015 | 12 | 1CT1 | BO12 | CD10 | Natural Gas Fired Combined Cycle | [6 empty] | 166 | 60173 | 60173 | 607672 |  |  | 607672 |  | 607672 |  |  |  |  | 11712.5 | 0.493 |  |  |  |  | 744 | 0 | (ON) Once through No Cool Pond |  | ON | Open | Fresh | Surface | Lake Michigan | Lake Michigan | OP | 5 | 2008 |  |  | OP | 6 | 2008 |  |  | OP | 6 | 2008 | N | NG | CT | N/A | Electric Utility | 1 |  |  |  | 1C MB MG
20847 | WI | 4040 | Port Washington Generating Station | 2015 | 1 | 1CT2 | BO12 | CD10 | Natural Gas Fired Combined Cycle | [6 empty] | 166 | 32088 | 32088 | 333624 |  |  | 333624 |  | 333624 |  |  |  |  | 7132.522 | 0.3 |  |  |  |  | 744 | 0 | (ON) Once through No Cool Pond |  | ON | Open | Fresh | Surface | Lake Michigan | Lake Michigan | OP | 5 | 2008 |  |  | OP | 6 | 2008 |  |  | OP | 6 | 2008 | N | NG | CT | N/A | Electric Utility | 1 |  |  |  | 1C MB MG
20847 | WI | 4040 | Port Washington Generating Station | 2015 | 2 | 1CT2 | BO12 | CD10 | Natural Gas Fired Combined Cycle | [6 empty] | 166 | 95577 | 95577 | 997242 |  |  | 997242 |  | 997242 |  |  |  |  | 6493.023 | 0.273 |  |  |  |  | 672 | 0 | (ON) Once through No Cool Pond |  | ON | Open | Fresh | Surface | Lake Michigan | Lake Michigan | OP | 5 | 2008 |  |  | OP | 6 | 2008 |  |  | OP | 6 | 2008 | N | NG | CT | N/A | Electric Utility | 1 |  |  |  | 1C MB MG
20847 | WI | 4040 | Port Washington Generating Station | 2015 | 3 | 1CT2 | BO12 | CD10 | Natural Gas Fired Combined Cycle | [6 empty] | 166 | 108300 | 108300 | 1120273 |  |  | 1120273 |  | 1120273 |  |  |  |  | 5908.477 | 0.249 |  |  |  |  | 744 | 0 | (ON) Once through No Cool Pond |  | ON | Open | Fresh | Surface | Lake Michigan | Lake Michigan | OP | 5 | 2008 |  |  | OP | 6 | 2008 |  |  | OP | 6 | 2008 | N | NG | CT | N/A | Electric Utility | 1 |  |  |  | 1C MB MG
20847 | WI | 4040 | Port Washington Generating Station | 2015 | 4 | 1CT2 | BO12 | CD10 | Natural Gas Fired Combined Cycle | [6 empty] | 166 | 107376 | 107376 | 1116004 |  |  | 1116004 |  | 1116004 |  |  |  |  | 10184.851 | 0.429 |  |  |  |  | 720 | 0 | (ON) Once through No Cool Pond |  | ON | Open | Fresh | Surface | Lake Michigan | Lake Michigan | OP | 5 | 2008 |  |  | OP | 6 | 2008 |  |  | OP | 6 | 2008 | N | NG | CT | N/A | Electric Utility | 1 |  |  |  | 1C MB MG
20847 | WI | 4040 | Port Washington Generating Station | 2015 | 5 | 1CT2 | BO12 | CD10 | Natural Gas Fired Combined Cycle | [6 empty] | 166 | 51950 | 51950 | 540582 |  |  | 540582 |  | 540582 |  |  |  |  | 18612.929 | 0.784 |  |  |  |  | 744 | 0 | (ON) Once through No Cool Pond |  | ON | Open | Fresh | Surface | Lake Michigan | Lake Michigan | OP | 5 | 2008 |  |  | OP | 6 | 2008 |  |  | OP | 6 | 2008 | N | NG | CT | N/A | Electric Utility | 1 |  |  |  | 1C MB MG
20847 | WI | 4040 | Port Washington Generating Station | 2015 | 6 | 1CT2 | BO12 | CD10 | Natural Gas Fired Combined Cycle | [6 empty] | 166 | 87131 | 87131 | 906757 |  |  | 906757 |  | 906757 |  |  |  |  | 21033.378 | 0.885 |  |  |  |  | 720 | 0 | (ON) Once through No Cool Pond |  | ON | Open | Fresh | Surface | Lake Michigan | Lake Michigan | OP | 5 | 2008 |  |  | OP | 6 | 2008 |  |  | OP | 6 | 2008 | N | NG | CT | N/A | Electric Utility | 1 |  |  |  | 1C MB MG
20847 | WI | 4040 | Port Washington Generating Station | 2015 | 7 | 1CT2 | BO12 | CD10 | Natural Gas Fired Combined Cycle | [6 empty] | 166 | 78698 | 78698 | 811424 |  |  | 811424 |  | 811424 |  |  |  |  | 20937.797 | 0.881 |  |  |  |  | 744 | 0 | (ON) Once through No Cool Pond |  | ON | Open | Fresh | Surface | Lake Michigan | Lake Michigan | OP | 5 | 2008 |  |  | OP | 6 | 2008 |  |  | OP | 6 | 2008 | N | NG | CT | N/A | Electric Utility | 1 |  |  |  | 1C MB MG
20847 | WI | 4040 | Port Washington Generating Station | 2015 | 8 | 1CT2 | BO12 | CD10 | Natural Gas Fired Combined Cycle | [6 empty] | 166 | 58541 | 58541 | 617147 |  |  | 617147 |  | 617147 |  |  |  |  | 21778.45 | 0.917 |  |  |  |  | 744 | 0 | (ON) Once through No Cool Pond |  | ON | Open | Fresh | Surface | Lake Michigan | Lake Michigan | OP | 5 | 2008 |  |  | OP | 6 | 2008 |  |  | OP | 6 | 2008 | N | NG | CT | N/A | Electric Utility | 1 |  |  |  | 1C MB MG
20847 | WI | 4040 | Port Washington Generating Station | 2015 | 9 | 1CT2 | BO12 | CD10 | Natural Gas Fired Combined Cycle | [6 empty] | 166 | 54562 | 54562 | 572466 |  |  | 572466 |  | 572466 |  |  |  |  | 16321.532 | 0.687 |  |  |  |  | 720 | 0 | (ON) Once through No Cool Pond |  | ON | Open | Fresh | Surface | Lake Michigan | Lake Michigan | OP | 5 | 2008 |  |  | OP | 6 | 2008 |  |  | OP | 6 | 2008 | N | NG | CT | N/A | Electric Utility | 1 |  |  |  | 1C MB MG
20847 | WI | 4040 | Port Washington Generating Station | 2015 | 10 | 1CT2 | BO12 | CD10 | Natural Gas Fired Combined Cycle | [6 empty] | 166 | 0 | 0 | 0 |  |  | 0 |  | 0 |  |  |  |  | 11535.782 | 0.486 |  |  |  |  | 744 | 0 | (ON) Once through No Cool Pond |  | ON | Open | Fresh | Surface | Lake Michigan | Lake Michigan | OP | 5 | 2008 |  |  | OP | 6 | 2008 |  |  | OP | 6 | 2008 | N | NG | CT | N/A | Electric Utility | 1 |  |  |  | 1C MB MG
20847 | WI | 4040 | Port Washington Generating Station | 2015 | 11 | 1CT2 | BO12 | CD10 | Natural Gas Fired Combined Cycle | [6 empty] | 166 | 34754 | 34754 | 356175 |  |  | 356175 |  | 356175 |  |  |  |  | 8973.263 | 0.378 |  |  |  |  | 720 | 0 | (ON) Once through No Cool Pond |  | ON | Open | Fresh | Surface | Lake Michigan | Lake Michigan | OP | 5 | 2008 |  |  | OP | 6 | 2008 |  |  | OP | 6 | 2008 | N | NG | CT | N/A | Electric Utility | 1 |  |  |  | 1C MB MG
20847 | WI | 4040 | Port Washington Generating Station | 2015 | 12 | 1CT2 | BO12 | CD10 | Natural Gas Fired Combined Cycle | [6 empty] | 166 | 73227 | 73227 | 735002 |  |  | 735002 |  | 735002 |  |  |  |  | 11712.5 | 0.493 |  |  |  |  | 744 | 0 | (ON) Once through No Cool Pond |  | ON | Open | Fresh | Surface | Lake Michigan | Lake Michigan | OP | 5 | 2008 |  |  | OP | 6 | 2008 |  |  | OP | 6 | 2008 | N | NG | CT | N/A | Electric Utility | 1 |  |  |  | 1C MB MG
20847 | WI | 4040 | Port Washington Generating Station | 2015 | 1 | ST1 | BO12 | CD10 | Natural Gas Fired Combined Cycle | 209.2 | 30444 | 29357 | [6 empty] | 0 | 0 |  |  |  | 0 |  |  |  |  | 7132.522 | 0.3 |  |  |  |  | 744 | 0 | (ON) Once through No Cool Pond |  | ON | Open | Fresh | Surface | Lake Michigan | Lake Michigan | OP | 5 | 2008 |  |  | OP | 6 | 2008 |  |  | OP | 6 | 2008 | N | NG | CA | Y | Electric Utility | 1 |  |  |  | 1C MB MG
20847 | WI | 4040 | Port Washington Generating Station | 2015 | 2 | ST1 | BO12 | CD10 | Natural Gas Fired Combined Cycle | 209.2 | 98784 | 98610 | [6 empty] | 605 | 605 |  |  |  | 605 |  |  |  |  | 6493.023 | 0.273 |  |  |  |  | 672 | 0 | (ON) Once through No Cool Pond |  | ON | Open | Fresh | Surface | Lake Michigan | Lake Michigan | OP | 5 | 2008 |  |  | OP | 6 | 2008 |  |  | OP | 6 | 2008 | N | NG | CA | Y | Electric Utility | 1 |  |  |  | 1C MB MG
20847 | WI | 4040 | Port Washington Generating Station | 2015 | 3 | ST1 | BO12 | CD10 | Natural Gas Fired Combined Cycle | 209.2 | 98577 | 94438 | [6 empty] | 5484 | 5484 |  |  |  | 5484 |  |  |  |  | 5908.477 | 0.249 |  |  |  |  | 744 | 0 | (ON) Once through No Cool Pond |  | ON | Open | Fresh | Surface | Lake Michigan | Lake Michigan | OP | 5 | 2008 |  |  | OP | 6 | 2008 |  |  | OP | 6 | 2008 | N | NG | CA | Y | Electric Utility | 1 |  |  |  | 1C MB MG
20847 | WI | 4040 | Port Washington Generating Station | 2015 | 4 | ST1 | BO12 | CD10 | Natural Gas Fired Combined Cycle | 209.2 | 110516 | 105561 | [6 empty] | 10766 | 10766 |  |  |  | 10766 |  |  |  |  | 10184.851 | 0.429 |  |  |  |  | 720 | 0 | (ON) Once through No Cool Pond |  | ON | Open | Fresh | Surface | Lake Michigan | Lake Michigan | OP | 5 | 2008 |  |  | OP | 6 | 2008 |  |  | OP | 6 | 2008 | N | NG | CA | Y | Electric Utility | 1 |  |  |  | 1C MB MG
20847 | WI | 4040 | Port Washington Generating Station | 2015 | 5 | ST1 | BO12 | CD10 | Natural Gas Fired Combined Cycle | 209.2 | 49986 | 47847 | [6 empty] | 5123 | 5123 |  |  |  | 5123 |  |  |  |  | 18612.929 | 0.784 |  |  |  |  | 744 | 0 | (ON) Once through No Cool Pond |  | ON | Open | Fresh | Surface | Lake Michigan | Lake Michigan | OP | 5 | 2008 |  |  | OP | 6 | 2008 |  |  | OP | 6 | 2008 | N | NG | CA | Y | Electric Utility | 1 |  |  |  | 1C MB MG
20847 | WI | 4040 | Port Washington Generating Station | 2015 | 6 | ST1 | BO12 | CD10 | Natural Gas Fired Combined Cycle | 209.2 | 98558 | 94495 | [6 empty] | 3666 | 3666 |  |  |  | 3666 |  |  |  |  | 21033.378 | 0.885 |  |  |  |  | 720 | 0 | (ON) Once through No Cool Pond |  | ON | Open | Fresh | Surface | Lake Michigan | Lake Michigan | OP | 5 | 2008 |  |  | OP | 6 | 2008 |  |  | OP | 6 | 2008 | N | NG | CA | Y | Electric Utility | 1 |  |  |  | 1C MB MG
20847 | WI | 4040 | Port Washington Generating Station | 2015 | 7 | ST1 | BO12 | CD10 | Natural Gas Fired Combined Cycle | 209.2 | 90965 | 87352 | [6 empty] | 3571 | 3571 |  |  |  | 3571 |  |  |  |  | 20937.797 | 0.881 |  |  |  |  | 744 | 0 | (ON) Once through No Cool Pond |  | ON | Open | Fresh | Surface | Lake Michigan | Lake Michigan | OP | 5 | 2008 |  |  | OP | 6 | 2008 |  |  | OP | 6 | 2008 | N | NG | CA | Y | Electric Utility | 1 |  |  |  | 1C MB MG
20847 | WI | 4040 | Port Washington Generating Station | 2015 | 8 | ST1 | BO12 | CD10 | Natural Gas Fired Combined Cycle | 209.2 | 68881 | 66105 | [6 empty] | 7879 | 7879 |  |  |  | 7879 |  |  |  |  | 21778.45 | 0.917 |  |  |  |  | 744 | 0 | (ON) Once through No Cool Pond |  | ON | Open | Fresh | Surface | Lake Michigan | Lake Michigan | OP | 5 | 2008 |  |  | OP | 6 | 2008 |  |  | OP | 6 | 2008 | N | NG | CA | Y | Electric Utility | 1 |  |  |  | 1C MB MG
20847 | WI | 4040 | Port Washington Generating Station | 2015 | 9 | ST1 | BO12 | CD10 | Natural Gas Fired Combined Cycle | 209.2 | 62810 | 60299 | [6 empty] | 1553 | 1553 |  |  |  | 1553 |  |  |  |  | 16321.532 | 0.687 |  |  |  |  | 720 | 0 | (ON) Once through No Cool Pond |  | ON | Open | Fresh | Surface | Lake Michigan | Lake Michigan | OP | 5 | 2008 |  |  | OP | 6 | 2008 |  |  | OP | 6 | 2008 | N | NG | CA | Y | Electric Utility | 1 |  |  |  | 1C MB MG
20847 | WI | 4040 | Port Washington Generating Station | 2015 | 10 | ST1 | BO12 | CD10 | Natural Gas Fired Combined Cycle | 209.2 | 0 | -367 | [6 empty] | 0 | 0 |  |  |  | 0 |  |  |  |  | 11535.782 | 0.486 |  |  |  |  | 744 | 0 | (ON) Once through No Cool Pond |  | ON | Open | Fresh | Surface | Lake Michigan | Lake Michigan | OP | 5 | 2008 |  |  | OP | 6 | 2008 |  |  | OP | 6 | 2008 | N | NG | CA | Y | Electric Utility | 1 |  |  |  | 1C MB MG
20847 | WI | 4040 | Port Washington Generating Station | 2015 | 11 | ST1 | BO12 | CD10 | Natural Gas Fired Combined Cycle | 209.2 | 32953 | 31856 | [6 empty] | 0 | 0 |  |  |  | 0 |  |  |  |  | 8973.263 | 0.378 |  |  |  |  | 720 | 0 | (ON) Once through No Cool Pond |  | ON | Open | Fresh | Surface | Lake Michigan | Lake Michigan | OP | 5 | 2008 |  |  | OP | 6 | 2008 |  |  | OP | 6 | 2008 | N | NG | CA | Y | Electric Utility | 1 |  |  |  | 1C MB MG
20847 | WI | 4040 | Port Washington Generating Station | 2015 | 12 | ST1 | BO12 | CD10 | Natural Gas Fired Combined Cycle | 209.2 | 68623 | 66140 | [6 empty] | 5460 | 5460 |  |  |  | 5460 |  |  |  |  | 11712.5 | 0.493 |  |  |  |  | 744 | 0 | (ON) Once through No Cool Pond |  | ON | Open | Fresh | Surface | Lake Michigan | Lake Michigan | OP | 5 | 2008 |  |  | OP | 6 | 2008 |  |  | OP | 6 | 2008 | N | NG | CA | Y | Electric Utility | 1 |  |  |  | 1C MB MG
20847 | WI | 4040 | Port Washington Generating Station | 2015 | 1 | 2CT1 | BO21 | CD20 | Natural Gas Fired Combined Cycle | [6 empty] | 166 | 104267 | 104267 | 1058969 |  |  | 1058969 |  | 1058969 |  |  |  |  | 5502.436 | 0.232 |  |  |  |  | 744 | 0 | (ON) Once through No Cool Pond |  | ON | Open | Fresh | Surface | Lake Michigan | Lake Michigan | OP | 7 | 2005 |  |  | OP | 7 | 2005 |  |  | OP | 7 | 2005 | N | NG | CT | N/A | Electric Utility | 1 |  |  |  | 1C MB MG
20847 | WI | 4040 | Port Washington Generating Station | 2015 | 2 | 2CT1 | BO21 | CD20 | Natural Gas Fired Combined Cycle | [6 empty] | 166 | 76090 | 76090 | 799376 |  |  | 799376 |  | 799376 |  |  |  |  | 5046.071 | 0.212 |  |  |  |  | 672 | 0 | (ON) Once through No Cool Pond |  | ON | Open | Fresh | Surface | Lake Michigan | Lake Michigan | OP | 7 | 2005 |  |  | OP | 7 | 2005 |  |  | OP | 7 | 2005 | N | NG | CT | N/A | Electric Utility | 1 |  |  |  | 1C MB MG
20847 | WI | 4040 | Port Washington Generating Station | 2015 | 3 | 2CT1 | BO21 | CD20 | Natural Gas Fired Combined Cycle | [6 empty] | 166 | 28317 | 28317 | 288142 |  |  | 288142 |  | 288142 |  |  |  |  | 3167.81 | 0.133 |  |  |  |  | 744 | 0 | (ON) Once through No Cool Pond |  | ON | Open | Fresh | Surface | Lake Michigan | Lake Michigan | OP | 7 | 2005 |  |  | OP | 7 | 2005 |  |  | OP | 7 | 2005 | N | NG | CT | N/A | Electric Utility | 1 |  |  |  | 1C MB MG
20847 | WI | 4040 | Port Washington Generating Station | 2015 | 4 | 2CT1 | BO21 | CD20 | Natural Gas Fired Combined Cycle | [6 empty] | 166 | 12718 | 12718 | 133250 |  |  | 133250 |  | 133250 |  |  |  |  | 434.63 | 0.018 |  |  |  |  | 720 | 0 | (ON) Once through No Cool Pond |  | ON | Open | Fresh | Surface | Lake Michigan | Lake Michigan | OP | 7 | 2005 |  |  | OP | 7 | 2005 |  |  | OP | 7 | 2005 | N | NG | CT | N/A | Electric Utility | 1 |  |  |  | 1C MB MG
20847 | WI | 4040 | Port Washington Generating Station | 2015 | 5 | 2CT1 | BO21 | CD20 | Natural Gas Fired Combined Cycle | [6 empty] | 166 | 74896 | 74896 | 778715 |  |  | 778715 |  | 778715 |  |  |  |  | 664.858 | 0.028 |  |  |  |  | 744 | 0 | (ON) Once through No Cool Pond |  | ON | Open | Fresh | Surface | Lake Michigan | Lake Michigan | OP | 7 | 2005 |  |  | OP | 7 | 2005 |  |  | OP | 7 | 2005 | N | NG | CT | N/A | Electric Utility | 1 |  |  |  | 1C MB MG
20847 | WI | 4040 | Port Washington Generating Station | 2015 | 6 | 2CT1 | BO21 | CD20 | Natural Gas Fired Combined Cycle | [6 empty] | 166 | 47844 | 47844 | 499078 |  |  | 499078 |  | 499078 |  |  |  |  | 765.613 | 0.032 |  |  |  |  | 720 | 0 | (ON) Once through No Cool Pond |  | ON | Open | Fresh | Surface | Lake Michigan | Lake Michigan | OP | 7 | 2005 |  |  | OP | 7 | 2005 |  |  | OP | 7 | 2005 | N | NG | CT | N/A | Electric Utility | 1 |  |  |  | 1C MB MG
20847 | WI | 4040 | Port Washington Generating Station | 2015 | 7 | 2CT1 | BO21 | CD20 | Natural Gas Fired Combined Cycle | [6 empty] | 166 | 71984 | 71984 | 750207 |  |  | 750207 |  | 750207 |  |  |  |  | 787.4 | 0.033 |  |  |  |  | 744 | 0 | (ON) Once through No Cool Pond |  | ON | Open | Fresh | Surface | Lake Michigan | Lake Michigan | OP | 7 | 2005 |  |  | OP | 7 | 2005 |  |  | OP | 7 | 2005 | N | NG | CT | N/A | Electric Utility | 1 |  |  |  | 1C MB MG
20847 | WI | 4040 | Port Washington Generating Station | 2015 | 8 | 2CT1 | BO21 | CD20 | Natural Gas Fired Combined Cycle | [6 empty] | 166 | 62460 | 62460 | 657383 |  |  | 657383 |  | 657383 |  |  |  |  | 804.252 | 0.034 |  |  |  |  | 744 | 0 | (ON) Once through No Cool Pond |  | ON | Open | Fresh | Surface | Lake Michigan | Lake Michigan | OP | 7 | 2005 |  |  | OP | 7 | 2005 |  |  | OP | 7 | 2005 | N | NG | CT | N/A | Electric Utility | 1 |  |  |  | 1C MB MG
20847 | WI | 4040 | Port Washington Generating Station | 2015 | 9 | 2CT1 | BO21 | CD20 | Natural Gas Fired Combined Cycle | [6 empty] | 166 | 46891 | 46891 | 490038 |  |  | 490038 |  | 490038 |  |  |  |  | 942.621 | 0.04 |  |  |  |  | 720 | 0 | (ON) Once through No Cool Pond |  | ON | Open | Fresh | Surface | Lake Michigan | Lake Michigan | OP | 7 | 2005 |  |  | OP | 7 | 2005 |  |  | OP | 7 | 2005 | N | NG | CT | N/A | Electric Utility | 1 |  |  |  | 1C MB MG
20847 | WI | 4040 | Port Washington Generating Station | 2015 | 10 | 2CT1 | BO21 | CD20 | Natural Gas Fired Combined Cycle | [6 empty] | 166 | 114248 | 114248 | 1175176 |  |  | 1175176 |  | 1175176 |  |  |  |  | 437.745 | 0.018 |  |  |  |  | 720 | 0 | (ON) Once through No Cool Pond |  | ON | Open | Fresh | Surface | Lake Michigan | Lake Michigan | OP | 7 | 2005 |  |  | OP | 7 | 2005 |  |  | OP | 7 | 2005 | N | NG | CT | N/A | Electric Utility | 1 |  |  |  | 1C MB MG
20847 | WI | 4040 | Port Washington Generating Station | 2015 | 11 | 2CT1 | BO21 | CD20 | Natural Gas Fired Combined Cycle | [6 empty] | 166 | 105870 | 105870 | 1083240 |  |  | 1083240 |  | 1083240 |  |  |  |  | 392.261 | 0.017 |  |  |  |  | 720 | 0 | (ON) Once through No Cool Pond |  | ON | Open | Fresh | Surface | Lake Michigan | Lake Michigan | OP | 7 | 2005 |  |  | OP | 7 | 2005 |  |  | OP | 7 | 2005 | N | NG | CT | N/A | Electric Utility | 1 |  |  |  | 1C MB MG
20847 | WI | 4040 | Port Washington Generating Station | 2015 | 12 | 2CT1 | BO21 | CD20 | Natural Gas Fired Combined Cycle | [6 empty] | 166 | 70265 | 70265 | 706487 |  |  | 706487 |  | 706487 |  |  |  |  | 473.573 | 0.02 |  |  |  |  | 744 | 0 | (ON) Once through No Cool Pond |  | ON | Open | Fresh | Surface | Lake Michigan | Lake Michigan | OP | 7 | 2005 |  |  | OP | 7 | 2005 |  |  | OP | 7 | 2005 | N | NG | CT | N/A | Electric Utility | 1 |  |  |  | 1C MB MG
20847 | WI | 4040 | Port Washington Generating Station | 2015 | 1 | 2CT2 | BO21 | CD20 | Natural Gas Fired Combined Cycle | [6 empty] | 166 | 101113 | 101113 | 1026825 |  |  | 1026825 |  | 1026825 |  |  |  |  | 5502.436 | 0.232 |  |  |  |  | 744 | 0 | (ON) Once through No Cool Pond |  | ON | Open | Fresh | Surface | Lake Michigan | Lake Michigan | OP | 7 | 2005 |  |  | OP | 7 | 2005 |  |  | OP | 7 | 2005 | N | NG | CT | N/A | Electric Utility | 1 |  |  |  | 1C MB MG
20847 | WI | 4040 | Port Washington Generating Station | 2015 | 2 | 2CT2 | BO21 | CD20 | Natural Gas Fired Combined Cycle | [6 empty] | 166 | 49476 | 49476 | 528693 |  |  | 528693 |  | 528693 |  |  |  |  | 5046.071 | 0.212 |  |  |  |  | 672 | 0 | (ON) Once through No Cool Pond |  | ON | Open | Fresh | Surface | Lake Michigan | Lake Michigan | OP | 7 | 2005 |  |  | OP | 7 | 2005 |  |  | OP | 7 | 2005 | N | NG | CT | N/A | Electric Utility | 1 |  |  |  | 1C MB MG
20847 | WI | 4040 | Port Washington Generating Station | 2015 | 3 | 2CT2 | BO21 | CD20 | Natural Gas Fired Combined Cycle | [6 empty] | 166 | 20784 | 20784 | 211307 |  |  | 211307 |  | 211307 |  |  |  |  | 3167.81 | 0.133 |  |  |  |  | 744 | 0 | (ON) Once through No Cool Pond |  | ON | Open | Fresh | Surface | Lake Michigan | Lake Michigan | OP | 7 | 2005 |  |  | OP | 7 | 2005 |  |  | OP | 7 | 2005 | N | NG | CT | N/A | Electric Utility | 1 |  |  |  | 1C MB MG
20847 | WI | 4040 | Port Washington Generating Station | 2015 | 4 | 2CT2 | BO21 | CD20 | Natural Gas Fired Combined Cycle | [6 empty] | 166 | 11281 | 11281 | 118265 |  |  | 118265 |  | 118265 |  |  |  |  | 434.63 | 0.018 |  |  |  |  | 720 | 0 | (ON) Once through No Cool Pond |  | ON | Open | Fresh | Surface | Lake Michigan | Lake Michigan | OP | 7 | 2005 |  |  | OP | 7 | 2005 |  |  | OP | 7 | 2005 | N | NG | CT | N/A | Electric Utility | 1 |  |  |  | 1C MB MG
20847 | WI | 4040 | Port Washington Generating Station | 2015 | 5 | 2CT2 | BO21 | CD20 | Natural Gas Fired Combined Cycle | [6 empty] | 166 | 68835 | 68835 | 716986 |  |  | 716986 |  | 716986 |  |  |  |  | 664.858 | 0.028 |  |  |  |  | 744 | 0 | (ON) Once through No Cool Pond |  | ON | Open | Fresh | Surface | Lake Michigan | Lake Michigan | OP | 7 | 2005 |  |  | OP | 7 | 2005 |  |  | OP | 7 | 2005 | N | NG | CT | N/A | Electric Utility | 1 |  |  |  | 1C MB MG
20847 | WI | 4040 | Port Washington Generating Station | 2015 | 6 | 2CT2 | BO21 | CD20 | Natural Gas Fired Combined Cycle | [6 empty] | 166 | 59204 | 59204 | 615489 |  |  | 615489 |  | 615489 |  |  |  |  | 765.613 | 0.032 |  |  |  |  | 720 | 0 | (ON) Once through No Cool Pond |  | ON | Open | Fresh | Surface | Lake Michigan | Lake Michigan | OP | 7 | 2005 |  |  | OP | 7 | 2005 |  |  | OP | 7 | 2005 | N | NG | CT | N/A | Electric Utility | 1 |  |  |  | 1C MB MG
20847 | WI | 4040 | Port Washington Generating Station | 2015 | 7 | 2CT2 | BO21 | CD20 | Natural Gas Fired Combined Cycle | [6 empty] | 166 | 75380 | 75380 | 784535 |  |  | 784535 |  | 784535 |  |  |  |  | 787.4 | 0.033 |  |  |  |  | 744 | 0 | (ON) Once through No Cool Pond |  | ON | Open | Fresh | Surface | Lake Michigan | Lake Michigan | OP | 7 | 2005 |  |  | OP | 7 | 2005 |  |  | OP | 7 | 2005 | N | NG | CT | N/A | Electric Utility | 1 |  |  |  | 1C MB MG
20847 | WI | 4040 | Port Washington Generating Station | 2015 | 8 | 2CT2 | BO21 | CD20 | Natural Gas Fired Combined Cycle | [6 empty] | 166 | 64143 | 64143 | 677132 |  |  | 677132 |  | 677132 |  |  |  |  | 804.252 | 0.034 |  |  |  |  | 744 | 0 | (ON) Once through No Cool Pond |  | ON | Open | Fresh | Surface | Lake Michigan | Lake Michigan | OP | 7 | 2005 |  |  | OP | 7 | 2005 |  |  | OP | 7 | 2005 | N | NG | CT | N/A | Electric Utility | 1 |  |  |  | 1C MB MG
20847 | WI | 4040 | Port Washington Generating Station | 2015 | 9 | 2CT2 | BO21 | CD20 | Natural Gas Fired Combined Cycle | [6 empty] | 166 | 49400 | 49400 | 518354 |  |  | 518354 |  | 518354 |  |  |  |  | 942.621 | 0.04 |  |  |  |  | 720 | 0 | (ON) Once through No Cool Pond |  | ON | Open | Fresh | Surface | Lake Michigan | Lake Michigan | OP | 7 | 2005 |  |  | OP | 7 | 2005 |  |  | OP | 7 | 2005 | N | NG | CT | N/A | Electric Utility | 1 |  |  |  | 1C MB MG
20847 | WI | 4040 | Port Washington Generating Station | 2015 | 10 | 2CT2 | BO21 | CD20 | Natural Gas Fired Combined Cycle | [6 empty] | 166 | 112045 | 112045 | 1158389 |  |  | 1158389 |  | 1158389 |  |  |  |  | 437.745 | 0.018 |  |  |  |  | 720 | 0 | (ON) Once through No Cool Pond |  | ON | Open | Fresh | Surface | Lake Michigan | Lake Michigan | OP | 7 | 2005 |  |  | OP | 7 | 2005 |  |  | OP | 7 | 2005 | N | NG | CT | N/A | Electric Utility | 1 |  |  |  | 1C MB MG
20847 | WI | 4040 | Port Washington Generating Station | 2015 | 11 | 2CT2 | BO21 | CD20 | Natural Gas Fired Combined Cycle | [6 empty] | 166 | 110521 | 110521 | 1133875 |  |  | 1133875 |  | 1133875 |  |  |  |  | 392.261 | 0.017 |  |  |  |  | 720 | 0 | (ON) Once through No Cool Pond |  | ON | Open | Fresh | Surface | Lake Michigan | Lake Michigan | OP | 7 | 2005 |  |  | OP | 7 | 2005 |  |  | OP | 7 | 2005 | N | NG | CT | N/A | Electric Utility | 1 |  |  |  | 1C MB MG
20847 | WI | 4040 | Port Washington Generating Station | 2015 | 12 | 2CT2 | BO21 | CD20 | Natural Gas Fired Combined Cycle | [6 empty] | 166 | 80364 | 80364 | 810755 |  |  | 810755 |  | 810755 |  |  |  |  | 473.573 | 0.02 |  |  |  |  | 744 | 0 | (ON) Once through No Cool Pond |  | ON | Open | Fresh | Surface | Lake Michigan | Lake Michigan | OP | 7 | 2005 |  |  | OP | 7 | 2005 |  |  | OP | 7 | 2005 | N | NG | CT | N/A | Electric Utility | 1 |  |  |  | 1C MB MG
20847 | WI | 4040 | Port Washington Generating Station | 2015 | 1 | ST2 | BO21 | CD20 | Natural Gas Fired Combined Cycle | 209.2 | 106038 | 102468 | [6 empty] | 1472 | 1472 |  |  |  | 1472 |  |  |  |  | 5502.436 | 0.232 |  |  |  |  | 744 | 0 | (ON) Once through No Cool Pond |  | ON | Open | Fresh | Surface | Lake Michigan | Lake Michigan | OP | 7 | 2005 |  |  | OP | 7 | 2005 |  |  | OP | 7 | 2005 | N | NG | CA | Y | Electric Utility | 1 |  |  |  | 1C MB MG
20847 | WI | 4040 | Port Washington Generating Station | 2015 | 2 | ST2 | BO21 | CD20 | Natural Gas Fired Combined Cycle | 209.2 | 68600 | 65916 | [6 empty] | 0 | 0 |  |  |  | 0 |  |  |  |  | 5046.071 | 0.212 |  |  |  |  | 672 | 0 | (ON) Once through No Cool Pond |  | ON | Open | Fresh | Surface | Lake Michigan | Lake Michigan | OP | 7 | 2005 |  |  | OP | 7 | 2005 |  |  | OP | 7 | 2005 | N | NG | CA | Y | Electric Utility | 1 |  |  |  | 1C MB MG
20847 | WI | 4040 | Port Washington Generating Station | 2015 | 3 | ST2 | BO21 | CD20 | Natural Gas Fired Combined Cycle | 209.2 | 25298 | 24412 | [6 empty] | 0 | 0 |  |  |  | 0 |  |  |  |  | 3167.81 | 0.133 |  |  |  |  | 744 | 0 | (ON) Once through No Cool Pond |  | ON | Open | Fresh | Surface | Lake Michigan | Lake Michigan | OP | 7 | 2005 |  |  | OP | 7 | 2005 |  |  | OP | 7 | 2005 | N | NG | CA | Y | Electric Utility | 1 |  |  |  | 1C MB MG
20847 | WI | 4040 | Port Washington Generating Station | 2015 | 4 | ST2 | BO21 | CD20 | Natural Gas Fired Combined Cycle | 209.2 | 12880 | 12450 | [6 empty] | 80 | 80 |  |  |  | 80 |  |  |  |  | 434.63 | 0.018 |  |  |  |  | 720 | 0 | (ON) Once through No Cool Pond |  | ON | Open | Fresh | Surface | Lake Michigan | Lake Michigan | OP | 7 | 2005 |  |  | OP | 7 | 2005 |  |  | OP | 7 | 2005 | N | NG | CA | Y | Electric Utility | 1 |  |  |  | 1C MB MG
20847 | WI | 4040 | Port Washington Generating Station | 2015 | 5 | ST2 | BO21 | CD20 | Natural Gas Fired Combined Cycle | 209.2 | 79341 | 76162 | [6 empty] | 1315 | 1315 |  |  |  | 1315 |  |  |  |  | 664.858 | 0.028 |  |  |  |  | 744 | 0 | (ON) Once through No Cool Pond |  | ON | Open | Fresh | Surface | Lake Michigan | Lake Michigan | OP | 7 | 2005 |  |  | OP | 7 | 2005 |  |  | OP | 7 | 2005 | N | NG | CA | Y | Electric Utility | 1 |  |  |  | 1C MB MG
20847 | WI | 4040 | Port Washington Generating Station | 2015 | 6 | ST2 | BO21 | CD20 | Natural Gas Fired Combined Cycle | 209.2 | 59373 | 56827 | [6 empty] | 4889 | 4889 |  |  |  | 4889 |  |  |  |  | 765.613 | 0.032 |  |  |  |  | 720 | 0 | (ON) Once through No Cool Pond |  | ON | Open | Fresh | Surface | Lake Michigan | Lake Michigan | OP | 7 | 2005 |  |  | OP | 7 | 2005 |  |  | OP | 7 | 2005 | N | NG | CA | Y | Electric Utility | 1 |  |  |  | 1C MB MG
20847 | WI | 4040 | Port Washington Generating Station | 2015 | 7 | ST2 | BO21 | CD20 | Natural Gas Fired Combined Cycle | 209.2 | 83212 | 79752 | [6 empty] | 7702 | 7702 |  |  |  | 7702 |  |  |  |  | 787.4 | 0.033 |  |  |  |  | 744 | 0 | (ON) Once through No Cool Pond |  | ON | Open | Fresh | Surface | Lake Michigan | Lake Michigan | OP | 7 | 2005 |  |  | OP | 7 | 2005 |  |  | OP | 7 | 2005 | N | NG | CA | Y | Electric Utility | 1 |  |  |  | 1C MB MG
20847 | WI | 4040 | Port Washington Generating Station | 2015 | 8 | ST2 | BO21 | CD20 | Natural Gas Fired Combined Cycle | 209.2 | 72854 | 69865 | [6 empty] | 7747 | 7747 |  |  |  | 7747 |  |  |  |  | 804.252 | 0.034 |  |  |  |  | 744 | 0 | (ON) Once through No Cool Pond |  | ON | Open | Fresh | Surface | Lake Michigan | Lake Michigan | OP | 7 | 2005 |  |  | OP | 7 | 2005 |  |  | OP | 7 | 2005 | N | NG | CA | Y | Electric Utility | 1 |  |  |  | 1C MB MG
20847 | WI | 4040 | Port Washington Generating Station | 2015 | 9 | ST2 | BO21 | CD20 | Natural Gas Fired Combined Cycle | 209.2 | 54636 | 52445 | [6 empty] | 6240 | 6240 |  |  |  | 6240 |  |  |  |  | 942.621 | 0.04 |  |  |  |  | 720 | 0 | (ON) Once through No Cool Pond |  | ON | Open | Fresh | Surface | Lake Michigan | Lake Michigan | OP | 7 | 2005 |  |  | OP | 7 | 2005 |  |  | OP | 7 | 2005 | N | NG | CA | Y | Electric Utility | 1 |  |  |  | 1C MB MG
20847 | WI | 4040 | Port Washington Generating Station | 2015 | 10 | ST2 | BO21 | CD20 | Natural Gas Fired Combined Cycle | 209.2 | 123297 | 118041 | [6 empty] | 4484 | 4484 |  |  |  | 4484 |  |  |  |  | 437.745 | 0.018 |  |  |  |  | 720 | 0 | (ON) Once through No Cool Pond |  | ON | Open | Fresh | Surface | Lake Michigan | Lake Michigan | OP | 7 | 2005 |  |  | OP | 7 | 2005 |  |  | OP | 7 | 2005 | N | NG | CA | Y | Electric Utility | 1 |  |  |  | 1C MB MG
20847 | WI | 4040 | Port Washington Generating Station | 2015 | 11 | ST2 | BO21 | CD20 | Natural Gas Fired Combined Cycle | 209.2 | 116004 | 112345 | [6 empty] | 7260 | 7260 |  |  |  | 7260 |  |  |  |  | 392.261 | 0.017 |  |  |  |  | 720 | 0 | (ON) Once through No Cool Pond |  | ON | Open | Fresh | Surface | Lake Michigan | Lake Michigan | OP | 7 | 2005 |  |  | OP | 7 | 2005 |  |  | OP | 7 | 2005 | N | NG | CA | Y | Electric Utility | 1 |  |  |  | 1C MB MG
20847 | WI | 4040 | Port Washington Generating Station | 2015 | 12 | ST2 | BO21 | CD20 | Natural Gas Fired Combined Cycle | 209.2 | 77391 | 74795 | [6 empty] | 1991 | 1991 |  |  |  | 1991 |  |  |  |  | 473.573 | 0.02 |  |  |  |  | 744 | 0 | (ON) Once through No Cool Pond |  | ON | Open | Fresh | Surface | Lake Michigan | Lake Michigan | OP | 7 | 2005 |  |  | OP | 7 | 2005 |  |  | OP | 7 | 2005 | N | NG | CA | Y | Electric Utility | 1 |  |  |  | 1C MB MG
20847 | WI | 4040 | Port Washington Generating Station | 2015 | 1 | 2CT1 | BO22 | CD20 | Natural Gas Fired Combined Cycle | [6 empty] | 166 | 104267 | 104267 | 1058969 |  |  | 1058969 |  | 1058969 |  |  |  |  | 5502.436 | 0.232 |  |  |  |  | 744 | 0 | (ON) Once through No Cool Pond |  | ON | Open | Fresh | Surface | Lake Michigan | Lake Michigan | OP | 7 | 2005 |  |  | OP | 7 | 2005 |  |  | OP | 7 | 2005 | N | NG | CT | N/A | Electric Utility | 1 |  |  |  | 1C MB MG
20847 | WI | 4040 | Port Washington Generating Station | 2015 | 2 | 2CT1 | BO22 | CD20 | Natural Gas Fired Combined Cycle | [6 empty] | 166 | 76090 | 76090 | 799376 |  |  | 799376 |  | 799376 |  |  |  |  | 5046.071 | 0.212 |  |  |  |  | 672 | 0 | (ON) Once through No Cool Pond |  | ON | Open | Fresh | Surface | Lake Michigan | Lake Michigan | OP | 7 | 2005 |  |  | OP | 7 | 2005 |  |  | OP | 7 | 2005 | N | NG | CT | N/A | Electric Utility | 1 |  |  |  | 1C MB MG
20847 | WI | 4040 | Port Washington Generating Station | 2015 | 3 | 2CT1 | BO22 | CD20 | Natural Gas Fired Combined Cycle | [6 empty] | 166 | 28317 | 28317 | 288142 |  |  | 288142 |  | 288142 |  |  |  |  | 3167.81 | 0.133 |  |  |  |  | 744 | 0 | (ON) Once through No Cool Pond |  | ON | Open | Fresh | Surface | Lake Michigan | Lake Michigan | OP | 7 | 2005 |  |  | OP | 7 | 2005 |  |  | OP | 7 | 2005 | N | NG | CT | N/A | Electric Utility | 1 |  |  |  | 1C MB MG
20847 | WI | 4040 | Port Washington Generating Station | 2015 | 4 | 2CT1 | BO22 | CD20 | Natural Gas Fired Combined Cycle | [6 empty] | 166 | 12718 | 12718 | 133250 |  |  | 133250 |  | 133250 |  |  |  |  | 434.63 | 0.018 |  |  |  |  | 720 | 0 | (ON) Once through No Cool Pond |  | ON | Open | Fresh | Surface | Lake Michigan | Lake Michigan | OP | 7 | 2005 |  |  | OP | 7 | 2005 |  |  | OP | 7 | 2005 | N | NG | CT | N/A | Electric Utility | 1 |  |  |  | 1C MB MG
20847 | WI | 4040 | Port Washington Generating Station | 2015 | 5 | 2CT1 | BO22 | CD20 | Natural Gas Fired Combined Cycle | [6 empty] | 166 | 74896 | 74896 | 778715 |  |  | 778715 |  | 778715 |  |  |  |  | 664.858 | 0.028 |  |  |  |  | 744 | 0 | (ON) Once through No Cool Pond |  | ON | Open | Fresh | Surface | Lake Michigan | Lake Michigan | OP | 7 | 2005 |  |  | OP | 7 | 2005 |  |  | OP | 7 | 2005 | N | NG | CT | N/A | Electric Utility | 1 |  |  |  | 1C MB MG
20847 | WI | 4040 | Port Washington Generating Station | 2015 | 6 | 2CT1 | BO22 | CD20 | Natural Gas Fired Combined Cycle | [6 empty] | 166 | 47844 | 47844 | 499078 |  |  | 499078 |  | 499078 |  |  |  |  | 765.613 | 0.032 |  |  |  |  | 720 | 0 | (ON) Once through No Cool Pond |  | ON | Open | Fresh | Surface | Lake Michigan | Lake Michigan | OP | 7 | 2005 |  |  | OP | 7 | 2005 |  |  | OP | 7 | 2005 | N | NG | CT | N/A | Electric Utility | 1 |  |  |  | 1C MB MG
20847 | WI | 4040 | Port Washington Generating Station | 2015 | 7 | 2CT1 | BO22 | CD20 | Natural Gas Fired Combined Cycle | [6 empty] | 166 | 71984 | 71984 | 750207 |  |  | 750207 |  | 750207 |  |  |  |  | 787.4 | 0.033 |  |  |  |  | 744 | 0 | (ON) Once through No Cool Pond |  | ON | Open | Fresh | Surface | Lake Michigan | Lake Michigan | OP | 7 | 2005 |  |  | OP | 7 | 2005 |  |  | OP | 7 | 2005 | N | NG | CT | N/A | Electric Utility | 1 |  |  |  | 1C MB MG
20847 | WI | 4040 | Port Washington Generating Station | 2015 | 8 | 2CT1 | BO22 | CD20 | Natural Gas Fired Combined Cycle | [6 empty] | 166 | 62460 | 62460 | 657383 |  |  | 657383 |  | 657383 |  |  |  |  | 804.252 | 0.034 |  |  |  |  | 744 | 0 | (ON) Once through No Cool Pond |  | ON | Open | Fresh | Surface | Lake Michigan | Lake Michigan | OP | 7 | 2005 |  |  | OP | 7 | 2005 |  |  | OP | 7 | 2005 | N | NG | CT | N/A | Electric Utility | 1 |  |  |  | 1C MB MG
20847 | WI | 4040 | Port Washington Generating Station | 2015 | 9 | 2CT1 | BO22 | CD20 | Natural Gas Fired Combined Cycle | [6 empty] | 166 | 46891 | 46891 | 490038 |  |  | 490038 |  | 490038 |  |  |  |  | 942.621 | 0.04 |  |  |  |  | 720 | 0 | (ON) Once through No Cool Pond |  | ON | Open | Fresh | Surface | Lake Michigan | Lake Michigan | OP | 7 | 2005 |  |  | OP | 7 | 2005 |  |  | OP | 7 | 2005 | N | NG | CT | N/A | Electric Utility | 1 |  |  |  | 1C MB MG
20847 | WI | 4040 | Port Washington Generating Station | 2015 | 10 | 2CT1 | BO22 | CD20 | Natural Gas Fired Combined Cycle | [6 empty] | 166 | 114248 | 114248 | 1175176 |  |  | 1175176 |  | 1175176 |  |  |  |  | 437.745 | 0.018 |  |  |  |  | 720 | 0 | (ON) Once through No Cool Pond |  | ON | Open | Fresh | Surface | Lake Michigan | Lake Michigan | OP | 7 | 2005 |  |  | OP | 7 | 2005 |  |  | OP | 7 | 2005 | N | NG | CT | N/A | Electric Utility | 1 |  |  |  | 1C MB MG
20847 | WI | 4040 | Port Washington Generating Station | 2015 | 11 | 2CT1 | BO22 | CD20 | Natural Gas Fired Combined Cycle | [6 empty] | 166 | 105870 | 105870 | 1083240 |  |  | 1083240 |  | 1083240 |  |  |  |  | 392.261 | 0.017 |  |  |  |  | 720 | 0 | (ON) Once through No Cool Pond |  | ON | Open | Fresh | Surface | Lake Michigan | Lake Michigan | OP | 7 | 2005 |  |  | OP | 7 | 2005 |  |  | OP | 7 | 2005 | N | NG | CT | N/A | Electric Utility | 1 |  |  |  | 1C MB MG
20847 | WI | 4040 | Port Washington Generating Station | 2015 | 12 | 2CT1 | BO22 | CD20 | Natural Gas Fired Combined Cycle | [6 empty] | 166 | 70265 | 70265 | 706487 |  |  | 706487 |  | 706487 |  |  |  |  | 473.573 | 0.02 |  |  |  |  | 744 | 0 | (ON) Once through No Cool Pond |  | ON | Open | Fresh | Surface | Lake Michigan | Lake Michigan | OP | 7 | 2005 |  |  | OP | 7 | 2005 |  |  | OP | 7 | 2005 | N | NG | CT | N/A | Electric Utility | 1 |  |  |  | 1C MB MG
20847 | WI | 4040 | Port Washington Generating Station | 2015 | 1 | 2CT2 | BO22 | CD20 | Natural Gas Fired Combined Cycle | [6 empty] | 166 | 101113 | 101113 | 1026825 |  |  | 1026825 |  | 1026825 |  |  |  |  | 5502.436 | 0.232 |  |  |  |  | 744 | 0 | (ON) Once through No Cool Pond |  | ON | Open | Fresh | Surface | Lake Michigan | Lake Michigan | OP | 7 | 2005 |  |  | OP | 7 | 2005 |  |  | OP | 7 | 2005 | N | NG | CT | N/A | Electric Utility | 1 |  |  |  | 1C MB MG
20847 | WI | 4040 | Port Washington Generating Station | 2015 | 2 | 2CT2 | BO22 | CD20 | Natural Gas Fired Combined Cycle | [6 empty] | 166 | 49476 | 49476 | 528693 |  |  | 528693 |  | 528693 |  |  |  |  | 5046.071 | 0.212 |  |  |  |  | 672 | 0 | (ON) Once through No Cool Pond |  | ON | Open | Fresh | Surface | Lake Michigan | Lake Michigan | OP | 7 | 2005 |  |  | OP | 7 | 2005 |  |  | OP | 7 | 2005 | N | NG | CT | N/A | Electric Utility | 1 |  |  |  | 1C MB MG
20847 | WI | 4040 | Port Washington Generating Station | 2015 | 3 | 2CT2 | BO22 | CD20 | Natural Gas Fired Combined Cycle | [6 empty] | 166 | 20784 | 20784 | 211307 |  |  | 211307 |  | 211307 |  |  |  |  | 3167.81 | 0.133 |  |  |  |  | 744 | 0 | (ON) Once through No Cool Pond |  | ON | Open | Fresh | Surface | Lake Michigan | Lake Michigan | OP | 7 | 2005 |  |  | OP | 7 | 2005 |  |  | OP | 7 | 2005 | N | NG | CT | N/A | Electric Utility | 1 |  |  |  | 1C MB MG
20847 | WI | 4040 | Port Washington Generating Station | 2015 | 4 | 2CT2 | BO22 | CD20 | Natural Gas Fired Combined Cycle | [6 empty] | 166 | 11281 | 11281 | 118265 |  |  | 118265 |  | 118265 |  |  |  |  | 434.63 | 0.018 |  |  |  |  | 720 | 0 | (ON) Once through No Cool Pond |  | ON | Open | Fresh | Surface | Lake Michigan | Lake Michigan | OP | 7 | 2005 |  |  | OP | 7 | 2005 |  |  | OP | 7 | 2005 | N | NG | CT | N/A | Electric Utility | 1 |  |  |  | 1C MB MG
20847 | WI | 4040 | Port Washington Generating Station | 2015 | 5 | 2CT2 | BO22 | CD20 | Natural Gas Fired Combined Cycle | [6 empty] | 166 | 68835 | 68835 | 716986 |  |  | 716986 |  | 716986 |  |  |  |  | 664.858 | 0.028 |  |  |  |  | 744 | 0 | (ON) Once through No Cool Pond |  | ON | Open | Fresh | Surface | Lake Michigan | Lake Michigan | OP | 7 | 2005 |  |  | OP | 7 | 2005 |  |  | OP | 7 | 2005 | N | NG | CT | N/A | Electric Utility | 1 |  |  |  | 1C MB MG
20847 | WI | 4040 | Port Washington Generating Station | 2015 | 6 | 2CT2 | BO22 | CD20 | Natural Gas Fired Combined Cycle | [6 empty] | 166 | 59204 | 59204 | 615489 |  |  | 615489 |  | 615489 |  |  |  |  | 765.613 | 0.032 |  |  |  |  | 720 | 0 | (ON) Once through No Cool Pond |  | ON | Open | Fresh | Surface | Lake Michigan | Lake Michigan | OP | 7 | 2005 |  |  | OP | 7 | 2005 |  |  | OP | 7 | 2005 | N | NG | CT | N/A | Electric Utility | 1 |  |  |  | 1C MB MG
20847 | WI | 4040 | Port Washington Generating Station | 2015 | 7 | 2CT2 | BO22 | CD20 | Natural Gas Fired Combined Cycle | [6 empty] | 166 | 75380 | 75380 | 784535 |  |  | 784535 |  | 784535 |  |  |  |  | 787.4 | 0.033 |  |  |  |  | 744 | 0 | (ON) Once through No Cool Pond |  | ON | Open | Fresh | Surface | Lake Michigan | Lake Michigan | OP | 7 | 2005 |  |  | OP | 7 | 2005 |  |  | OP | 7 | 2005 | N | NG | CT | N/A | Electric Utility | 1 |  |  |  | 1C MB MG
20847 | WI | 4040 | Port Washington Generating Station | 2015 | 8 | 2CT2 | BO22 | CD20 | Natural Gas Fired Combined Cycle | [6 empty] | 166 | 64143 | 64143 | 677132 |  |  | 677132 |  | 677132 |  |  |  |  | 804.252 | 0.034 |  |  |  |  | 744 | 0 | (ON) Once through No Cool Pond |  | ON | Open | Fresh | Surface | Lake Michigan | Lake Michigan | OP | 7 | 2005 |  |  | OP | 7 | 2005 |  |  | OP | 7 | 2005 | N | NG | CT | N/A | Electric Utility | 1 |  |  |  | 1C MB MG
20847 | WI | 4040 | Port Washington Generating Station | 2015 | 9 | 2CT2 | BO22 | CD20 | Natural Gas Fired Combined Cycle | [6 empty] | 166 | 49400 | 49400 | 518354 |  |  | 518354 |  | 518354 |  |  |  |  | 942.621 | 0.04 |  |  |  |  | 720 | 0 | (ON) Once through No Cool Pond |  | ON | Open | Fresh | Surface | Lake Michigan | Lake Michigan | OP | 7 | 2005 |  |  | OP | 7 | 2005 |  |  | OP | 7 | 2005 | N | NG | CT | N/A | Electric Utility | 1 |  |  |  | 1C MB MG
20847 | WI | 4040 | Port Washington Generating Station | 2015 | 10 | 2CT2 | BO22 | CD20 | Natural Gas Fired Combined Cycle | [6 empty] | 166 | 112045 | 112045 | 1158389 |  |  | 1158389 |  | 1158389 |  |  |  |  | 437.745 | 0.018 |  |  |  |  | 720 | 0 | (ON) Once through No Cool Pond |  | ON | Open | Fresh | Surface | Lake Michigan | Lake Michigan | OP | 7 | 2005 |  |  | OP | 7 | 2005 |  |  | OP | 7 | 2005 | N | NG | CT | N/A | Electric Utility | 1 |  |  |  | 1C MB MG
20847 | WI | 4040 | Port Washington Generating Station | 2015 | 11 | 2CT2 | BO22 | CD20 | Natural Gas Fired Combined Cycle | [6 empty] | 166 | 110521 | 110521 | 1133875 |  |  | 1133875 |  | 1133875 |  |  |  |  | 392.261 | 0.017 |  |  |  |  | 720 | 0 | (ON) Once through No Cool Pond |  | ON | Open | Fresh | Surface | Lake Michigan | Lake Michigan | OP | 7 | 2005 |  |  | OP | 7 | 2005 |  |  | OP | 7 | 2005 | N | NG | CT | N/A | Electric Utility | 1 |  |  |  | 1C MB MG
20847 | WI | 4040 | Port Washington Generating Station | 2015 | 12 | 2CT2 | BO22 | CD20 | Natural Gas Fired Combined Cycle | [6 empty] | 166 | 80364 | 80364 | 810755 |  |  | 810755 |  | 810755 |  |  |  |  | 473.573 | 0.02 |  |  |  |  | 744 | 0 | (ON) Once through No Cool Pond |  | ON | Open | Fresh | Surface | Lake Michigan | Lake Michigan | OP | 7 | 2005 |  |  | OP | 7 | 2005 |  |  | OP | 7 | 2005 | N | NG | CT | N/A | Electric Utility | 1 |  |  |  | 1C MB MG
20847 | WI | 4040 | Port Washington Generating Station | 2015 | 1 | ST2 | BO22 | CD20 | Natural Gas Fired Combined Cycle | 209.2 | 106038 | 102468 | [6 empty] | 1291 | 1291 |  |  |  | 1291 |  |  |  |  | 5502.436 | 0.232 |  |  |  |  | 744 | 0 | (ON) Once through No Cool Pond |  | ON | Open | Fresh | Surface | Lake Michigan | Lake Michigan | OP | 7 | 2005 |  |  | OP | 7 | 2005 |  |  | OP | 7 | 2005 | N | NG | CA | Y | Electric Utility | 1 |  |  |  | 1C MB MG
20847 | WI | 4040 | Port Washington Generating Station | 2015 | 2 | ST2 | BO22 | CD20 | Natural Gas Fired Combined Cycle | 209.2 | 68600 | 65916 | [6 empty] | 0 | 0 |  |  |  | 0 |  |  |  |  | 5046.071 | 0.212 |  |  |  |  | 672 | 0 | (ON) Once through No Cool Pond |  | ON | Open | Fresh | Surface | Lake Michigan | Lake Michigan | OP | 7 | 2005 |  |  | OP | 7 | 2005 |  |  | OP | 7 | 2005 | N | NG | CA | Y | Electric Utility | 1 |  |  |  | 1C MB MG
20847 | WI | 4040 | Port Washington Generating Station | 2015 | 3 | ST2 | BO22 | CD20 | Natural Gas Fired Combined Cycle | 209.2 | 25298 | 24412 | [6 empty] | 0 | 0 |  |  |  | 0 |  |  |  |  | 3167.81 | 0.133 |  |  |  |  | 744 | 0 | (ON) Once through No Cool Pond |  | ON | Open | Fresh | Surface | Lake Michigan | Lake Michigan | OP | 7 | 2005 |  |  | OP | 7 | 2005 |  |  | OP | 7 | 2005 | N | NG | CA | Y | Electric Utility | 1 |  |  |  | 1C MB MG
20847 | WI | 4040 | Port Washington Generating Station | 2015 | 4 | ST2 | BO22 | CD20 | Natural Gas Fired Combined Cycle | 209.2 | 12880 | 12450 | [6 empty] | 52 | 52 |  |  |  | 52 |  |  |  |  | 434.63 | 0.018 |  |  |  |  | 720 | 0 | (ON) Once through No Cool Pond |  | ON | Open | Fresh | Surface | Lake Michigan | Lake Michigan | OP | 7 | 2005 |  |  | OP | 7 | 2005 |  |  | OP | 7 | 2005 | N | NG | CA | Y | Electric Utility | 1 |  |  |  | 1C MB MG
20847 | WI | 4040 | Port Washington Generating Station | 2015 | 5 | ST2 | BO22 | CD20 | Natural Gas Fired Combined Cycle | 209.2 | 79341 | 76162 | [6 empty] | 3446 | 3446 |  |  |  | 3446 |  |  |  |  | 664.858 | 0.028 |  |  |  |  | 744 | 0 | (ON) Once through No Cool Pond |  | ON | Open | Fresh | Surface | Lake Michigan | Lake Michigan | OP | 7 | 2005 |  |  | OP | 7 | 2005 |  |  | OP | 7 | 2005 | N | NG | CA | Y | Electric Utility | 1 |  |  |  | 1C MB MG
20847 | WI | 4040 | Port Washington Generating Station | 2015 | 6 | ST2 | BO22 | CD20 | Natural Gas Fired Combined Cycle | 209.2 | 59373 | 56827 | [6 empty] | 4828 | 4828 |  |  |  | 4828 |  |  |  |  | 765.613 | 0.032 |  |  |  |  | 720 | 0 | (ON) Once through No Cool Pond |  | ON | Open | Fresh | Surface | Lake Michigan | Lake Michigan | OP | 7 | 2005 |  |  | OP | 7 | 2005 |  |  | OP | 7 | 2005 | N | NG | CA | Y | Electric Utility | 1 |  |  |  | 1C MB MG
20847 | WI | 4040 | Port Washington Generating Station | 2015 | 7 | ST2 | BO22 | CD20 | Natural Gas Fired Combined Cycle | 209.2 | 83212 | 79752 | [6 empty] | 1645 | 1645 |  |  |  | 1645 |  |  |  |  | 787.4 | 0.033 |  |  |  |  | 744 | 0 | (ON) Once through No Cool Pond |  | ON | Open | Fresh | Surface | Lake Michigan | Lake Michigan | OP | 7 | 2005 |  |  | OP | 7 | 2005 |  |  | OP | 7 | 2005 | N | NG | CA | Y | Electric Utility | 1 |  |  |  | 1C MB MG
20847 | WI | 4040 | Port Washington Generating Station | 2015 | 8 | ST2 | BO22 | CD20 | Natural Gas Fired Combined Cycle | 209.2 | 72854 | 69865 | [6 empty] | 7686 | 7686 |  |  |  | 7686 |  |  |  |  | 804.252 | 0.034 |  |  |  |  | 744 | 0 | (ON) Once through No Cool Pond |  | ON | Open | Fresh | Surface | Lake Michigan | Lake Michigan | OP | 7 | 2005 |  |  | OP | 7 | 2005 |  |  | OP | 7 | 2005 | N | NG | CA | Y | Electric Utility | 1 |  |  |  | 1C MB MG
20847 | WI | 4040 | Port Washington Generating Station | 2015 | 9 | ST2 | BO22 | CD20 | Natural Gas Fired Combined Cycle | 209.2 | 54636 | 52445 | [6 empty] | 6228 | 6228 |  |  |  | 6228 |  |  |  |  | 942.621 | 0.04 |  |  |  |  | 720 | 0 | (ON) Once through No Cool Pond |  | ON | Open | Fresh | Surface | Lake Michigan | Lake Michigan | OP | 7 | 2005 |  |  | OP | 7 | 2005 |  |  | OP | 7 | 2005 | N | NG | CA | Y | Electric Utility | 1 |  |  |  | 1C MB MG
20847 | WI | 4040 | Port Washington Generating Station | 2015 | 10 | ST2 | BO22 | CD20 | Natural Gas Fired Combined Cycle | 209.2 | 123297 | 118041 | [6 empty] | 4474 | 4474 |  |  |  | 4474 |  |  |  |  | 437.745 | 0.018 |  |  |  |  | 720 | 0 | (ON) Once through No Cool Pond |  | ON | Open | Fresh | Surface | Lake Michigan | Lake Michigan | OP | 7 | 2005 |  |  | OP | 7 | 2005 |  |  | OP | 7 | 2005 | N | NG | CA | Y | Electric Utility | 1 |  |  |  | 1C MB MG
20847 | WI | 4040 | Port Washington Generating Station | 2015 | 11 | ST2 | BO22 | CD20 | Natural Gas Fired Combined Cycle | 209.2 | 116004 | 112345 | [6 empty] | 6963 | 6963 |  |  |  | 6963 |  |  |  |  | 392.261 | 0.017 |  |  |  |  | 720 | 0 | (ON) Once through No Cool Pond |  | ON | Open | Fresh | Surface | Lake Michigan | Lake Michigan | OP | 7 | 2005 |  |  | OP | 7 | 2005 |  |  | OP | 7 | 2005 | N | NG | CA | Y | Electric Utility | 1 |  |  |  | 1C MB MG
20847 | WI | 4040 | Port Washington Generating Station | 2015 | 12 | ST2 | BO22 | CD20 | Natural Gas Fired Combined Cycle | 209.2 | 77391 | 74795 | [6 empty] | 0 | 0 |  |  |  | 0 |  |  |  |  | 473.573 | 0.02 |  |  |  |  | 744 | 0 | (ON) Once through No Cool Pond |  | ON | Open | Fresh | Surface | Lake Michigan | Lake Michigan | OP | 7 | 2005 |  |  | OP | 7 | 2005 |  |  | OP | 7 | 2005 | N | NG | CA | Y | Electric Utility | 1 |  |  |  | 1C MB MG
20847 | WI | 4041 | South Oak Creek | 2015 | 1 | 5 | 5 | 303 | Conventional Steam Coal | 220 | 164950 | 151807 | [6 empty] | 1528585 | 1528585 |  |  | 1524726 | 3859 |  |  |  |  | 7778.394 | 0.327 | 51239 | 2 | 5089 | 0 | 744 | 45 | (ON) Once through No Cool Pond |  | ON | Open | Fresh | Surface | Lake Michigan | Lake Michigan | OP | 12 | 1959 |  |  | OP | 12 | 1959 |  |  | OP | 12 | 1959 | N | SUB | ST | N/A | Electric Utility | 1 |  |  |  | Simple
20847 | WI | 4041 | South Oak Creek | 2015 | 2 | 5 | 5 | 303 | Conventional Steam Coal | 220 | 132319 | 121130 | [6 empty] | 1317406 | 1317406 |  |  | 1310956 | 6450 |  |  |  |  | 6042.751 | 0.254 | 49886 | 2 | 4587 | 0 | 624 | 45 | (ON) Once through No Cool Pond |  | ON | Open | Fresh | Surface | Lake Michigan | Lake Michigan | OP | 12 | 1959 |  |  | OP | 12 | 1959 |  |  | OP | 12 | 1959 | N | SUB | ST | N/A | Electric Utility | 1 |  |  |  | Simple
20847 | WI | 4041 | South Oak Creek | 2015 | 3 | 5 | 5 | 303 | Conventional Steam Coal | 220 | 133602 | 122917 | [6 empty] | 1351568 | 1351568 |  |  | 1348379 | 3189 |  |  |  |  | 8281.24 | 0.349 | 67373 | 3 | 6127 | 0 | 696 | 45 | (ON) Once through No Cool Pond |  | ON | Open | Fresh | Surface | Lake Michigan | Lake Michigan | OP | 12 | 1959 |  |  | OP | 12 | 1959 |  |  | OP | 12 | 1959 | N | SUB | ST | N/A | Electric Utility | 1 |  |  |  | Simple
20847 | WI | 4041 | South Oak Creek | 2015 | 4 | 5 | 5 | 303 | Conventional Steam Coal | 220 | 115561 | 105289 | [6 empty] | 1183496 | 1183496 |  |  | 1175099 | 8397 |  |  |  |  | 6944.572 | 0.292 | 65957 | 3 | 5868 | 0 | 600 | 45 | (ON) Once through No Cool Pond |  | ON | Open | Fresh | Surface | Lake Michigan | Lake Michigan | OP | 12 | 1959 |  |  | OP | 12 | 1959 |  |  | OP | 12 | 1959 | N | SUB | ST | N/A | Electric Utility | 1 |  |  |  | Simple
20847 | WI | 4041 | South Oak Creek | 2015 | 5 | 5 | 5 | 303 | Conventional Steam Coal | 220 | 110231 | 101472 | [6 empty] | 1131379 | 1131379 |  |  | 1126881 | 4498 |  |  |  |  | 5426.225 | 0.228 | 53475 | 2 | 4796 | 0 | 624 | 45 | (ON) Once through No Cool Pond |  | ON | Open | Fresh | Surface | Lake Michigan | Lake Michigan | OP | 12 | 1959 |  |  | OP | 12 | 1959 |  |  | OP | 12 | 1959 | N | SUB | ST | N/A | Electric Utility | 1 |  |  |  | Simple
20847 | WI | 4041 | South Oak Creek | 2015 | 6 | 5 | 5 | 303 | Conventional Steam Coal | 220 | 51133 | 46399 | [6 empty] | 545168 | 545168 |  |  | 538723 | 6445 |  |  |  |  | 1509.77 | 0.064 | 32539 | 1 | 2769 | 0 | 336 | 45 | (ON) Once through No Cool Pond |  | ON | Open | Fresh | Surface | Lake Michigan | Lake Michigan | OP | 12 | 1959 |  |  | OP | 12 | 1959 |  |  | OP | 12 | 1959 | N | SUB | ST | N/A | Electric Utility | 1 |  |  |  | Simple
20847 | WI | 4041 | South Oak Creek | 2015 | 7 | 5 | 5 | 303 | Conventional Steam Coal | 220 | 120597 | 111300 | [6 empty] | 1211932 | 1211932 |  |  | 1208804 | 3128 |  |  |  |  | 6782.643 | 0.286 | 60940 | 3 | 5597 | 0 | 672 | 45 | (ON) Once through No Cool Pond |  | ON | Open | Fresh | Surface | Lake Michigan | Lake Michigan | OP | 12 | 1959 |  |  | OP | 12 | 1959 |  |  | OP | 12 | 1959 | N | SUB | ST | N/A | Electric Utility | 1 |  |  |  | Simple
20847 | WI | 4041 | South Oak Creek | 2015 | 8 | 5 | 5 | 303 | Conventional Steam Coal | 220 | 130606 | 120779 | [6 empty] | 1314318 | 1314318 |  |  | 1311070 | 3248 |  |  |  |  | 8260.628 | 0.348 | 68395 | 3 | 6285 | 0 | 720 | 45 | (ON) Once through No Cool Pond |  | ON | Open | Fresh | Surface | Lake Michigan | Lake Michigan | OP | 12 | 1959 |  |  | OP | 12 | 1959 |  |  | OP | 12 | 1959 | N | SUB | ST | N/A | Electric Utility | 1 |  |  |  | Simple
20847 | WI | 4041 | South Oak Creek | 2015 | 9 | 5 | 5 | 303 | Conventional Steam Coal | 220 | 136212 | 126393 | [6 empty] | 1386639 | 1386639 |  |  | 1384935 | 1704 |  |  |  |  | 9616.764 | 0.405 | 76086 | 3 | 6935 | 0 | 720 | 45 | (ON) Once through No Cool Pond |  | ON | Open | Fresh | Surface | Lake Michigan | Lake Michigan | OP | 12 | 1959 |  |  | OP | 12 | 1959 |  |  | OP | 12 | 1959 | N | SUB | ST | N/A | Electric Utility | 1 |  |  |  | Simple
20847 | WI | 4041 | South Oak Creek | 2015 | 10 | 5 | 5 | 303 | Conventional Steam Coal | 220 | 40233 | 36881 | [6 empty] | 353923 | 353923 |  |  | 349784 | 4139 |  |  |  |  | 943.926 | 0.04 | 25594 | 1 | 2667 | 0 | 240 | 45 | (ON) Once through No Cool Pond |  | ON | Open | Fresh | Surface | Lake Michigan | Lake Michigan | OP | 12 | 1959 |  |  | OP | 12 | 1959 |  |  | OP | 12 | 1959 | N | SUB | ST | N/A | Electric Utility | 1 |  |  |  | Simple
20847 | WI | 4041 | South Oak Creek | 2015 | 11 | 5 | 5 | 303 | Conventional Steam Coal | 220 | 0 | 0 | [6 empty] | 0 | 0 |  |  | 0 | 0 |  |  |  |  | 0 | 0 |  |  |  |  | 0 | 45 | (ON) Once through No Cool Pond |  | ON | Open | Fresh | Surface | Lake Michigan | Lake Michigan | OP | 12 | 1959 |  |  | OP | 12 | 1959 |  |  | OP | 12 | 1959 | N | SUB | ST | N/A | Electric Utility | 1 |  |  |  | Simple
20847 | WI | 4041 | South Oak Creek | 2015 | 12 | 5 | 5 | 303 | Conventional Steam Coal | 220 | 42741 | 38518 | [6 empty] | 397107 | 397107 |  |  | 394222 | 2885 |  |  |  |  | 1656.518 | 0.07 | 43006 | 2 | 4171 | 0 | 312 | 45 | (ON) Once through No Cool Pond |  | ON | Open | Fresh | Surface | Lake Michigan | Lake Michigan | OP | 12 | 1959 |  |  | OP | 12 | 1959 |  |  | OP | 12 | 1959 | N | SUB | ST | N/A | Electric Utility | 1 |  |  |  | Simple
20847 | WI | 4041 | South Oak Creek | 2015 | 1 | 6 | 6 | 304 | Conventional Steam Coal | 223 | 71101 | 64416 | [6 empty] | 670974 | 670974 |  |  | 666841 | 4133 |  |  |  |  | 459.629 | 0.019 | 7135 | 0 | 685 | 0 | 360 | 45 | (ON) Once through No Cool Pond |  | ON | Open | Fresh | Surface | Lake Michigan | Lake Michigan | OP | 12 | 1961 |  |  | OP | 11 | 1961 |  |  | OP | 11 | 1961 | N | SUB | ST | N/A | Electric Utility | 1 |  |  |  | Simple
20847 | WI | 4041 | South Oak Creek | 2015 | 2 | 6 | 6 | 304 | Conventional Steam Coal | 223 | 110933 | 102223 | [6 empty] | 1056862 | 1056862 |  |  | 1053273 | 3590 |  |  |  |  | 1250.61 | 0.053 | 12234 | 1 | 1183 | 0 | 504 | 45 | (ON) Once through No Cool Pond |  | ON | Open | Fresh | Surface | Lake Michigan | Lake Michigan | OP | 12 | 1961 |  |  | OP | 11 | 1961 |  |  | OP | 11 | 1961 | N | SUB | ST | N/A | Electric Utility | 1 |  |  |  | Simple
20847 | WI | 4041 | South Oak Creek | 2015 | 3 | 6 | 6 | 304 | Conventional Steam Coal | 223 | 170478 | 157619 | [6 empty] | 1623361 | 1623361 |  |  | 1616486 | 6875 |  |  |  |  | 2698.711 | 0.114 | 17122 | 1 | 1662 | 0 | 744 | 45 | (ON) Once through No Cool Pond |  | ON | Open | Fresh | Surface | Lake Michigan | Lake Michigan | OP | 12 | 1961 |  |  | OP | 11 | 1961 |  |  | OP | 11 | 1961 | N | SUB | ST | N/A | Electric Utility | 1 |  |  |  | Simple
20847 | WI | 4041 | South Oak Creek | 2015 | 4 | 6 | 6 | 304 | Conventional Steam Coal | 223 | 126254 | 116128 | [6 empty] | 1232724 | 1232724 |  |  | 1227829 | 4895 |  |  |  |  | 2148.762 | 0.09 | 18503 | 1 | 1743 | 0 | 624 | 45 | (ON) Once through No Cool Pond |  | ON | Open | Fresh | Surface | Lake Michigan | Lake Michigan | OP | 12 | 1961 |  |  | OP | 11 | 1961 |  |  | OP | 11 | 1961 | N | SUB | ST | N/A | Electric Utility | 1 |  |  |  | Simple
20847 | WI | 4041 | South Oak Creek | 2015 | 5 | 6 | 6 | 304 | Conventional Steam Coal | 223 | 154261 | 143387 | [6 empty] | 1491631 | 1491631 |  |  | 1482635 | 8996 |  |  |  |  | 2434.539 | 0.102 | 16979 | 1 | 1632 | 0 | 744 | 45 | (ON) Once through No Cool Pond |  | ON | Open | Fresh | Surface | Lake Michigan | Lake Michigan | OP | 12 | 1961 |  |  | OP | 11 | 1961 |  |  | OP | 11 | 1961 | N | SUB | ST | N/A | Electric Utility | 1 |  |  |  | Simple
20847 | WI | 4041 | South Oak Creek | 2015 | 6 | 6 | 6 | 304 | Conventional Steam Coal | 223 | 122537 | 113176 | [6 empty] | 1209469 | 1209469 |  |  | 1203788 | 5681 |  |  |  |  | 1925.278 | 0.081 | 17011 | 1 | 1592 | 0 | 720 | 45 | (ON) Once through No Cool Pond |  | ON | Open | Fresh | Surface | Lake Michigan | Lake Michigan | OP | 12 | 1961 |  |  | OP | 11 | 1961 |  |  | OP | 11 | 1961 | N | SUB | ST | N/A | Electric Utility | 1 |  |  |  | Simple
20847 | WI | 4041 | South Oak Creek | 2015 | 7 | 6 | 6 | 304 | Conventional Steam Coal | 223 | 143589 | 133045 | [6 empty] | 1378699 | 1378699 |  |  | 1373911 | 4788 |  |  |  |  | 2396.124 | 0.101 | 18010 | 1 | 1738 | 0 | 744 | 45 | (ON) Once through No Cool Pond |  | ON | Open | Fresh | Surface | Lake Michigan | Lake Michigan | OP | 12 | 1961 |  |  | OP | 11 | 1961 |  |  | OP | 11 | 1961 | N | SUB | ST | N/A | Electric Utility | 1 |  |  |  | Simple
20847 | WI | 4041 | South Oak Creek | 2015 | 8 | 6 | 6 | 304 | Conventional Steam Coal | 223 | 151656 | 140922 | [6 empty] | 1455899 | 1455899 |  |  | 1452938 | 2961 |  |  |  |  | 2562.999 | 0.108 | 18187 | 1 | 1760 | 0 | 744 | 45 | (ON) Once through No Cool Pond |  | ON | Open | Fresh | Surface | Lake Michigan | Lake Michigan | OP | 12 | 1961 |  |  | OP | 11 | 1961 |  |  | OP | 11 | 1961 | N | SUB | ST | N/A | Electric Utility | 1 |  |  |  | Simple
20847 | WI | 4041 | South Oak Creek | 2015 | 9 | 6 | 6 | 304 | Conventional Steam Coal | 223 | 131203 | 121916 | [6 empty] | 1288247 | 1288247 |  |  | 1286575 | 1673 |  |  |  |  | 2312.752 | 0.097 | 18970 | 1 | 1795 | 0 | 720 | 45 | (ON) Once through No Cool Pond |  | ON | Open | Fresh | Surface | Lake Michigan | Lake Michigan | OP | 12 | 1961 |  |  | OP | 11 | 1961 |  |  | OP | 11 | 1961 | N | SUB | ST | N/A | Electric Utility | 1 |  |  |  | Simple
20847 | WI | 4041 | South Oak Creek | 2015 | 10 | 6 | 6 | 304 | Conventional Steam Coal | 223 | 59063 | 54231 | [6 empty] | 570368 | 570368 |  |  | 566545 | 3823 |  |  |  |  | 692.71 | 0.029 | 12773 | 1 | 1214 | 0 | 408 | 45 | (ON) Once through No Cool Pond |  | ON | Open | Fresh | Surface | Lake Michigan | Lake Michigan | OP | 12 | 1961 |  |  | OP | 11 | 1961 |  |  | OP | 11 | 1961 | N | SUB | ST | N/A | Electric Utility | 1 |  |  |  | Simple
20847 | WI | 4041 | South Oak Creek | 2015 | 11 | 6 | 6 | 304 | Conventional Steam Coal | 223 | 0 | 0 | [6 empty] | 0 | 0 |  |  | 0 | 0 |  |  |  |  | 0 | 0 |  |  |  |  | 0 | 45 | (ON) Once through No Cool Pond |  | ON | Open | Fresh | Surface | Lake Michigan | Lake Michigan | OP | 12 | 1961 |  |  | OP | 11 | 1961 |  |  | OP | 11 | 1961 | N | SUB | ST | N/A | Electric Utility | 1 |  |  |  | Simple
20847 | WI | 4041 | South Oak Creek | 2015 | 12 | 6 | 6 | 304 | Conventional Steam Coal | 223 | 0 | 0 | [6 empty] | 0 | 0 |  |  | 0 | 0 |  |  |  |  | 0 | 0 |  |  |  |  | 0 | 45 | (ON) Once through No Cool Pond |  | ON | Open | Fresh | Surface | Lake Michigan | Lake Michigan | OP | 12 | 1961 |  |  | OP | 11 | 1961 |  |  | OP | 11 | 1961 | N | SUB | ST | N/A | Electric Utility | 1 |  |  |  | Simple
20847 | WI | 4041 | South Oak Creek | 2015 | 1 | 7 | 7 | 305 | Conventional Steam Coal | 275 | 206415 | 185736 | [6 empty] | 1885200 | 1885200 |  |  | 1880105 | 5095 |  |  |  |  | 10555.618 | 0.444 | 56831 | 2 | 5599 | 0 | 744 | 45 | (ON) Once through No Cool Pond |  | ON | Open | Fresh | Surface | Lake Michigan | Lake Michigan | OP | 3 | 1965 |  |  | OP | 3 | 1965 |  |  | OP | 3 | 1965 | N | SUB | ST | N/A | Electric Utility | 1 |  |  |  | Simple
20847 | WI | 4041 | South Oak Creek | 2015 | 2 | 7 | 7 | 305 | Conventional Steam Coal | 275 | 122281 | 108336 | [6 empty] | 1168352 | 1168352 |  |  | 1163976 | 4375 |  |  |  |  | 5024.114 | 0.212 | 46375 | 2 | 4300 | 0 | 552 | 45 | (ON) Once through No Cool Pond |  | ON | Open | Fresh | Surface | Lake Michigan | Lake Michigan | OP | 3 | 1965 |  |  | OP | 3 | 1965 |  |  | OP | 3 | 1965 | N | SUB | ST | N/A | Electric Utility | 1 |  |  |  | Simple
20847 | WI | 4041 | South Oak Creek | 2015 | 3 | 7 | 7 | 305 | Conventional Steam Coal | 275 | 29267 | 26419 | [6 empty] | 264109 | 264109 |  |  | 262698 | 1411 |  |  |  |  | 297.441 | 0.013 | 11259 | 0 | 1126 | 0 | 144 | 45 | (ON) Once through No Cool Pond |  | ON | Open | Fresh | Surface | Lake Michigan | Lake Michigan | OP | 3 | 1965 |  |  | OP | 3 | 1965 |  |  | OP | 3 | 1965 | N | SUB | ST | N/A | Electric Utility | 1 |  |  |  | Simple
20847 | WI | 4041 | South Oak Creek | 2015 | 4 | 7 | 7 | 305 | Conventional Steam Coal | 275 | 0 | 0 | [6 empty] | 0 | 0 |  |  | 0 | 0 |  |  |  |  | 0 | 0 |  |  |  |  | 0 | 45 | (ON) Once through No Cool Pond |  | ON | Open | Fresh | Surface | Lake Michigan | Lake Michigan | OP | 3 | 1965 |  |  | OP | 3 | 1965 |  |  | OP | 3 | 1965 | N | SUB | ST | N/A | Electric Utility | 1 |  |  |  | Simple
20847 | WI | 4041 | South Oak Creek | 2015 | 5 | 7 | 7 | 305 | Conventional Steam Coal | 275 | 77341 | 69908 | [6 empty] | 682019 | 682019 |  |  | 677570 | 4449 |  |  |  |  | 2519.857 | 0.106 | 36045 | 2 | 3695 | 0 | 336 | 45 | (ON) Once through No Cool Pond |  | ON | Open | Fresh | Surface | Lake Michigan | Lake Michigan | OP | 3 | 1965 |  |  | OP | 3 | 1965 |  |  | OP | 3 | 1965 | N | SUB | ST | N/A | Electric Utility | 1 |  |  |  | Simple
20847 | WI | 4041 | South Oak Creek | 2015 | 6 | 7 | 7 | 305 | Conventional Steam Coal | 275 | 158811 | 144233 | [6 empty] | 1441444 | 1441444 |  |  | 1434439 | 7005 |  |  |  |  | 12841.904 | 0.541 | 89036 | 4 | 8909 | 0 | 720 | 45 | (ON) Once through No Cool Pond |  | ON | Open | Fresh | Surface | Lake Michigan | Lake Michigan | OP | 3 | 1965 |  |  | OP | 3 | 1965 |  |  | OP | 3 | 1965 | N | SUB | ST | N/A | Electric Utility | 1 |  |  |  | Simple
20847 | WI | 4041 | South Oak Creek | 2015 | 7 | 7 | 7 | 305 | Conventional Steam Coal | 275 | 141760 | 128928 | [6 empty] | 1263260 | 1263260 |  |  | 1261438 | 1822 |  |  |  |  | 7731.895 | 0.325 | 59971 | 3 | 6121 | 0 | 576 | 45 | (ON) Once through No Cool Pond |  | ON | Open | Fresh | Surface | Lake Michigan | Lake Michigan | OP | 3 | 1965 |  |  | OP | 3 | 1965 |  |  | OP | 3 | 1965 | N | SUB | ST | N/A | Electric Utility | 1 |  |  |  | Simple
20847 | WI | 4041 | South Oak Creek | 2015 | 8 | 7 | 7 | 305 | Conventional Steam Coal | 275 | 146189 | 132723 | [6 empty] | 1328898 | 1328898 |  |  | 1324180 | 4718 |  |  |  |  | 9551.129 | 0.402 | 71963 | 3 | 7187 | 0 | 624 | 45 | (ON) Once through No Cool Pond |  | ON | Open | Fresh | Surface | Lake Michigan | Lake Michigan | OP | 3 | 1965 |  |  | OP | 3 | 1965 |  |  | OP | 3 | 1965 | N | SUB | ST | N/A | Electric Utility | 1 |  |  |  | Simple
20847 | WI | 4041 | South Oak Creek | 2015 | 9 | 7 | 7 | 305 | Conventional Steam Coal | 275 | 182904 | 166619 | [6 empty] | 1663782 | 1663782 |  |  | 1661556 | 2226 |  |  |  |  | 11601.889 | 0.488 | 69631 | 3 | 6973 | 0 | 720 | 45 | (ON) Once through No Cool Pond |  | ON | Open | Fresh | Surface | Lake Michigan | Lake Michigan | OP | 3 | 1965 |  |  | OP | 3 | 1965 |  |  | OP | 3 | 1965 | N | SUB | ST | N/A | Electric Utility | 1 |  |  |  | Simple
20847 | WI | 4041 | South Oak Creek | 2015 | 10 | 7 | 7 | 305 | Conventional Steam Coal | 275 | 146976 | 132749 | [6 empty] | 1319899 | 1319899 |  |  | 1312938 | 6962 |  |  |  |  | 8976.225 | 0.378 | 67618 | 3 | 6801 | 0 | 624 | 45 | (ON) Once through No Cool Pond |  | ON | Open | Fresh | Surface | Lake Michigan | Lake Michigan | OP | 3 | 1965 |  |  | OP | 3 | 1965 |  |  | OP | 3 | 1965 | N | SUB | ST | N/A | Electric Utility | 1 |  |  |  | Simple
20847 | WI | 4041 | South Oak Creek | 2015 | 11 | 7 | 7 | 305 | Conventional Steam Coal | 275 | 170884 | 153741 | [6 empty] | 1511574 | 1511574 |  |  | 1510529 | 1045 |  |  |  |  | 16821.465 | 0.708 | 109414 | 5 | 11128 | 0 | 720 | 45 | (ON) Once through No Cool Pond |  | ON | Open | Fresh | Surface | Lake Michigan | Lake Michigan | OP | 3 | 1965 |  |  | OP | 3 | 1965 |  |  | OP | 3 | 1965 | N | SUB | ST | N/A | Electric Utility | 1 |  |  |  | Simple
20847 | WI | 4041 | South Oak Creek | 2015 | 12 | 7 | 7 | 305 | Conventional Steam Coal | 275 | 184264 | 164465 | [6 empty] | 1650556 | 1650556 |  |  | 1646586 | 3970 |  |  |  |  | 13841.56 | 0.583 | 84161 | 4 | 8386 | 0 | 744 | 45 | (ON) Once through No Cool Pond |  | ON | Open | Fresh | Surface | Lake Michigan | Lake Michigan | OP | 3 | 1965 |  |  | OP | 3 | 1965 |  |  | OP | 3 | 1965 | N | SUB | ST | N/A | Electric Utility | 1 |  |  |  | Simple
20847 | WI | 4041 | South Oak Creek | 2015 | 1 | 8 | 8 | 306 | Conventional Steam Coal | 275 | 211043 | 189854 | [6 empty] | 1832812 | 1832812 |  |  | 1827775 | 5037 |  |  |  |  | 7303.943 | 0.307 | 38471 | 2 | 3985 | 0 | 744 | 45 | (ON) Once through No Cool Pond |  | ON | Open | Fresh | Surface | Lake Michigan | Lake Michigan | OP | 10 | 1967 |  |  | OP | 10 | 1967 |  |  | OP | 10 | 1967 | N | SUB | ST | N/A | Electric Utility | 1 |  |  |  | Simple
20847 | WI | 4041 | South Oak Creek | 2015 | 2 | 8 | 8 | 306 | Conventional Steam Coal | 275 | 99077 | 87710 | [6 empty] | 906419 | 906419 |  |  | 899241 | 7178 |  |  |  |  | 1827.934 | 0.077 | 20841 | 1 | 2017 | 0 | 360 | 45 | (ON) Once through No Cool Pond |  | ON | Open | Fresh | Surface | Lake Michigan | Lake Michigan | OP | 10 | 1967 |  |  | OP | 10 | 1967 |  |  | OP | 10 | 1967 | N | SUB | ST | N/A | Electric Utility | 1 |  |  |  | Simple
20847 | WI | 4041 | South Oak Creek | 2015 | 3 | 8 | 8 | 306 | Conventional Steam Coal | 275 | 79706 | 70849 | [6 empty] | 753378 | 753378 |  |  | 749646 | 3732 |  |  |  |  | 1503.929 | 0.063 | 21227 | 1 | 1996 | 0 | 336 | 45 | (ON) Once through No Cool Pond |  | ON | Open | Fresh | Surface | Lake Michigan | Lake Michigan | OP | 10 | 1967 |  |  | OP | 10 | 1967 |  |  | OP | 10 | 1967 | N | SUB | ST | N/A | Electric Utility | 1 |  |  |  | Simple
20847 | WI | 4041 | South Oak Creek | 2015 | 4 | 8 | 8 | 306 | Conventional Steam Coal | 275 | 0 | -26 | [6 empty] | 0 | 0 |  |  | 0 | 0 |  |  |  |  | 0 | 0 |  |  |  |  | 0 | 45 | (ON) Once through No Cool Pond |  | ON | Open | Fresh | Surface | Lake Michigan | Lake Michigan | OP | 10 | 1967 |  |  | OP | 10 | 1967 |  |  | OP | 10 | 1967 | N | SUB | ST | N/A | Electric Utility | 1 |  |  |  | Simple
20847 | WI | 4041 | South Oak Creek | 2015 | 5 | 8 | 8 | 306 | Conventional Steam Coal | 275 | 107932 | 69886 | [6 empty] | 917506 | 917506 |  |  | 914816 | 2690 |  |  |  |  | 2507.507 | 0.106 | 35880 | 2 | 2733 | 0 | 456 | 45 | (ON) Once through No Cool Pond |  | ON | Open | Fresh | Surface | Lake Michigan | Lake Michigan | OP | 10 | 1967 |  |  | OP | 10 | 1967 |  |  | OP | 10 | 1967 | N | SUB | ST | N/A | Electric Utility | 1 |  |  |  | Simple
20847 | WI | 4041 | South Oak Creek | 2015 | 6 | 8 | 8 | 306 | Conventional Steam Coal | 275 | 168440 | 151423 | [6 empty] | 1540558 | 1540558 |  |  | 1532326 | 8233 |  |  |  |  | 7554.745 | 0.318 | 49892 | 2 | 4904 | 0 | 720 | 45 | (ON) Once through No Cool Pond |  | ON | Open | Fresh | Surface | Lake Michigan | Lake Michigan | OP | 10 | 1967 |  |  | OP | 10 | 1967 |  |  | OP | 10 | 1967 | N | SUB | ST | N/A | Electric Utility | 1 |  |  |  | Simple
20847 | WI | 4041 | South Oak Creek | 2015 | 7 | 8 | 8 | 306 | Conventional Steam Coal | 275 | 181553 | 163090 | [6 empty] | 1645263 | 1645263 |  |  | 1637754 | 7509 |  |  |  |  | 7884.023 | 0.332 | 48342 | 2 | 4792 | 0 | 744 | 45 | (ON) Once through No Cool Pond |  | ON | Open | Fresh | Surface | Lake Michigan | Lake Michigan | OP | 10 | 1967 |  |  | OP | 10 | 1967 |  |  | OP | 10 | 1967 | N | SUB | ST | N/A | Electric Utility | 1 |  |  |  | Simple
20847 | WI | 4041 | South Oak Creek | 2015 | 8 | 8 | 8 | 306 | Conventional Steam Coal | 275 | 184086 | 165235 | [6 empty] | 1667384 | 1667384 |  |  | 1665197 | 2187 |  |  |  |  | 7993.931 | 0.337 | 48379 | 2 | 4794 | 0 | 744 | 45 | (ON) Once through No Cool Pond |  | ON | Open | Fresh | Surface | Lake Michigan | Lake Michigan | OP | 10 | 1967 |  |  | OP | 10 | 1967 |  |  | OP | 10 | 1967 | N | SUB | ST | N/A | Electric Utility | 1 |  |  |  | Simple
20847 | WI | 4041 | South Oak Creek | 2015 | 9 | 8 | 8 | 306 | Conventional Steam Coal | 275 | 181054 | 162479 | [6 empty] | 1655237 | 1655237 |  |  | 1652995 | 2242 |  |  |  |  | 7512.785 | 0.316 | 46238 | 2 | 4539 | 0 | 720 | 45 | (ON) Once through No Cool Pond |  | ON | Open | Fresh | Surface | Lake Michigan | Lake Michigan | OP | 10 | 1967 |  |  | OP | 10 | 1967 |  |  | OP | 10 | 1967 | N | SUB | ST | N/A | Electric Utility | 1 |  |  |  | Simple
20847 | WI | 4041 | South Oak Creek | 2015 | 10 | 8 | 8 | 306 | Conventional Steam Coal | 275 | 174368 | 155217 | [6 empty] | 1615795 | 1615795 |  |  | 1609659 | 6136 |  |  |  |  | 6289.877 | 0.265 | 40523 | 2 | 3893 | 0 | 696 | 45 | (ON) Once through No Cool Pond |  | ON | Open | Fresh | Surface | Lake Michigan | Lake Michigan | OP | 10 | 1967 |  |  | OP | 10 | 1967 |  |  | OP | 10 | 1967 | N | SUB | ST | N/A | Electric Utility | 1 |  |  |  | Simple
20847 | WI | 4041 | South Oak Creek | 2015 | 11 | 8 | 8 | 306 | Conventional Steam Coal | 275 | 172235 | 153460 | [6 empty] | 1562156 | 1562156 |  |  | 1561108 | 1048 |  |  |  |  | 7465.559 | 0.314 | 48648 | 2 | 4779 | 0 | 720 | 45 | (ON) Once through No Cool Pond |  | ON | Open | Fresh | Surface | Lake Michigan | Lake Michigan | OP | 10 | 1967 |  |  | OP | 10 | 1967 |  |  | OP | 10 | 1967 | N | SUB | ST | N/A | Electric Utility | 1 |  |  |  | Simple
20847 | WI | 4041 | South Oak Creek | 2015 | 12 | 8 | 8 | 306 | Conventional Steam Coal | 275 | 185857 | 165362 | [6 empty] | 1694049 | 1694049 |  |  | 1689952 | 4097 |  |  |  |  | 7281.561 | 0.307 | 44034 | 2 | 4298 | 0 | 744 | 45 | (ON) Once through No Cool Pond |  | ON | Open | Fresh | Surface | Lake Michigan | Lake Michigan | OP | 10 | 1967 |  |  | OP | 10 | 1967 |  |  | OP | 10 | 1967 | N | SUB | ST | N/A | Electric Utility | 1 |  |  |  | Simple
20847 | WI | 4042 | Valley (WI) | 2015 | 1 | 1 | 1 | 401 | Natural Gas Steam Turbine | 120 | 28069 | 24930 | [6 empty] | 555930 | 555930 |  |  | 0 | 555930 |  |  |  |  | 1262.804 | 0.977 |  |  |  |  | 744 | 15 | (ON) Once through No Cool Pond |  | ON | Open | Fresh | Surface | Menominee River | Menomonee River | OP | 6 | 1968 |  |  | OP | 6 | 1968 |  |  | OP | 6 | 1968 | Y | NG | ST | N/A | Electric Utility | 1 |  |  |  | 1C MB 1G
20847 | WI | 4042 | Valley (WI) | 2015 | 2 | 1 | 1 | 401 | Natural Gas Steam Turbine | 120 | 26060 | 23179 | [6 empty] | 502772 | 502772 |  |  | 0 | 502772 |  |  |  |  | 1171.238 | 0.906 |  |  |  |  | 672 | 15 | (ON) Once through No Cool Pond |  | ON | Open | Fresh | Surface | Menominee River | Menomonee River | OP | 6 | 1968 |  |  | OP | 6 | 1968 |  |  | OP | 6 | 1968 | Y | NG | ST | N/A | Electric Utility | 1 |  |  |  | 1C MB 1G
20847 | WI | 4042 | Valley (WI) | 2015 | 3 | 1 | 1 | 401 | Natural Gas Steam Turbine | 120 | 25850 | 23092 | [6 empty] | 452793 | 452793 |  |  | 0 | 452793 |  |  |  |  | 1751.061 | 1.354 |  |  |  |  | 744 | 15 | (ON) Once through No Cool Pond |  | ON | Open | Fresh | Surface | Menominee River | Menomonee River | OP | 6 | 1968 |  |  | OP | 6 | 1968 |  |  | OP | 6 | 1968 | Y | NG | ST | N/A | Electric Utility | 1 |  |  |  | 1C MB 1G
20847 | WI | 4042 | Valley (WI) | 2015 | 4 | 1 | 1 | 401 | Natural Gas Steam Turbine | 120 | 25535 | 22094 | [6 empty] | 517067 | 517067 |  |  | 0 | 517067 |  |  |  |  | 2377.839 | 1.839 |  |  |  |  | 720 | 15 | (ON) Once through No Cool Pond |  | ON | Open | Fresh | Surface | Menominee River | Menomonee River | OP | 6 | 1968 |  |  | OP | 6 | 1968 |  |  | OP | 6 | 1968 | Y | NG | ST | N/A | Electric Utility | 1 |  |  |  | 1C MB 1G
20847 | WI | 4042 | Valley (WI) | 2015 | 5 | 1 | 1 | 401 | Natural Gas Steam Turbine | 120 | 23020 | 19979 | [6 empty] | 455864 | 455864 |  |  | 0 | 455864 |  |  |  |  | 2435.325 | 1.883 |  |  |  |  | 744 | 15 | (ON) Once through No Cool Pond |  | ON | Open | Fresh | Surface | Menominee River | Menomonee River | OP | 6 | 1968 |  |  | OP | 6 | 1968 |  |  | OP | 6 | 1968 | Y | NG | ST | N/A | Electric Utility | 1 |  |  |  | 1C MB 1G
20847 | WI | 4042 | Valley (WI) | 2015 | 6 | 1 | 1 | 401 | Natural Gas Steam Turbine | 120 | 22124 | 19353 | [6 empty] | 417033 | 417033 |  |  | 0 | 417033 |  |  |  |  | 2377.839 | 1.839 |  |  |  |  | 720 | 15 | (ON) Once through No Cool Pond |  | ON | Open | Fresh | Surface | Menominee River | Menomonee River | OP | 6 | 1968 |  |  | OP | 6 | 1968 |  |  | OP | 6 | 1968 | Y | NG | ST | N/A | Electric Utility | 1 |  |  |  | 1C MB 1G
20847 | WI | 4042 | Valley (WI) | 2015 | 7 | 1 | 1 | 401 | Natural Gas Steam Turbine | 120 | 24523 | 21573 | [6 empty] | 442705 | 442705 |  |  | 0 | 442705 |  |  |  |  | 2457.1 | 1.9 |  |  |  |  | 744 | 15 | (ON) Once through No Cool Pond |  | ON | Open | Fresh | Surface | Menominee River | Menomonee River | OP | 6 | 1968 |  |  | OP | 6 | 1968 |  |  | OP | 6 | 1968 | Y | NG | ST | N/A | Electric Utility | 1 |  |  |  | 1C MB 1G
20847 | WI | 4042 | Valley (WI) | 2015 | 8 | 1 | 1 | 401 | Natural Gas Steam Turbine | 120 | 24040 | 21303 | [6 empty] | 461450 | 461450 |  |  | 0 | 461450 |  |  |  |  | 2457.1 | 1.9 |  |  |  |  | 744 | 15 | (ON) Once through No Cool Pond |  | ON | Open | Fresh | Surface | Menominee River | Menomonee River | OP | 6 | 1968 |  |  | OP | 6 | 1968 |  |  | OP | 6 | 1968 | Y | NG | ST | N/A | Electric Utility | 1 |  |  |  | 1C MB 1G
20847 | WI | 4042 | Valley (WI) | 2015 | 9 | 1 | 1 | 401 | Natural Gas Steam Turbine | 120 | 22132 | 19783 | [6 empty] | 371318 | 371318 |  |  | 0 | 371318 |  |  |  |  | 1961.684 | 1.517 |  |  |  |  | 672 | 15 | (ON) Once through No Cool Pond |  | ON | Open | Fresh | Surface | Menominee River | Menomonee River | OP | 6 | 1968 |  |  | OP | 6 | 1968 |  |  | OP | 6 | 1968 | Y | NG | ST | N/A | Electric Utility | 1 |  |  |  | 1C MB 1G
20847 | WI | 4042 | Valley (WI) | 2015 | 10 | 1 | 1 | 401 | Natural Gas Steam Turbine | 120 | 3226 | 2939 | [6 empty] | 52362 | 52362 |  |  | 0 | 52362 |  |  |  |  | 56.539 | 0.044 |  |  |  |  | 120 | 15 | (ON) Once through No Cool Pond |  | ON | Open | Fresh | Surface | Menominee River | Menomonee River | OP | 6 | 1968 |  |  | OP | 6 | 1968 |  |  | OP | 6 | 1968 | Y | NG | ST | N/A | Electric Utility | 1 |  |  |  | 1C MB 1G
20847 | WI | 4042 | Valley (WI) | 2015 | 11 | 1 | 1 | 401 | Natural Gas Steam Turbine | 120 | 32031 | 28826 | [6 empty] | 552416 | 552416 |  |  | 0 | 552416 |  |  |  |  | 2373.307 | 1.836 |  |  |  |  | 720 | 15 | (ON) Once through No Cool Pond |  | ON | Open | Fresh | Surface | Menominee River | Menomonee River | OP | 6 | 1968 |  |  | OP | 6 | 1968 |  |  | OP | 6 | 1968 | Y | NG | ST | N/A | Electric Utility | 1 |  |  |  | 1C MB 1G
20847 | WI | 4042 | Valley (WI) | 2015 | 12 | 1 | 1 | 401 | Natural Gas Steam Turbine | 120 | 35789 | 32278 | [6 empty] | 703407 | 703407 |  |  | 0 | 703407 |  |  |  |  | 1470.979 | 1.138 |  |  |  |  | 744 | 15 | (ON) Once through No Cool Pond |  | ON | Open | Fresh | Surface | Menominee River | Menomonee River | OP | 6 | 1968 |  |  | OP | 6 | 1968 |  |  | OP | 6 | 1968 | Y | NG | ST | N/A | Electric Utility | 1 |  |  |  | 1C MB 1G
20847 | WI | 4042 | Valley (WI) | 2015 | 1 | 1 | 2 | 401 | Natural Gas Steam Turbine | 120 | 28069 | 24930 | [6 empty] | 675226 | 675226 |  |  | 572580 | 102646 |  |  |  |  | 1262.804 | 0.977 |  |  |  |  | 744 | 15 | (ON) Once through No Cool Pond |  | ON | Open | Fresh | Surface | Menominee River | Menomonee River | OP | 6 | 1968 |  |  | OP | 6 | 1968 |  |  | OP | 6 | 1968 | Y | NG | ST | N/A | Electric Utility | 1 |  |  |  | 1C MB 1G
20847 | WI | 4042 | Valley (WI) | 2015 | 2 | 1 | 2 | 401 | Natural Gas Steam Turbine | 120 | 26060 | 23179 | [6 empty] | 852027 | 852027 |  |  | 769669 | 82357 |  |  |  |  | 1171.238 | 0.906 |  |  |  |  | 672 | 15 | (ON) Once through No Cool Pond |  | ON | Open | Fresh | Surface | Menominee River | Menomonee River | OP | 6 | 1968 |  |  | OP | 6 | 1968 |  |  | OP | 6 | 1968 | Y | NG | ST | N/A | Electric Utility | 1 |  |  |  | 1C MB 1G
20847 | WI | 4042 | Valley (WI) | 2015 | 3 | 1 | 2 | 401 | Natural Gas Steam Turbine | 120 | 25850 | 23092 | [6 empty] | 1011130 | 1011130 |  |  | 974722 | 36408 |  |  |  |  | 1751.061 | 1.354 |  |  |  |  | 744 | 15 | (ON) Once through No Cool Pond |  | ON | Open | Fresh | Surface | Menominee River | Menomonee River | OP | 6 | 1968 |  |  | OP | 6 | 1968 |  |  | OP | 6 | 1968 | Y | NG | ST | N/A | Electric Utility | 1 |  |  |  | 1C MB 1G
20847 | WI | 4042 | Valley (WI) | 2015 | 4 | 1 | 2 | 401 | Natural Gas Steam Turbine | 120 | 25535 | 22094 | [6 empty] | 310291 | 310291 |  |  | 307432 | 2859 |  |  |  |  | 2377.839 | 1.839 |  |  |  |  | 720 | 15 | (ON) Once through No Cool Pond |  | ON | Open | Fresh | Surface | Menominee River | Menomonee River | OP | 6 | 1968 |  |  | OP | 6 | 1968 |  |  | OP | 6 | 1968 | Y | NG | ST | N/A | Electric Utility | 1 |  |  |  | 1C MB 1G
20847 | WI | 4042 | Valley (WI) | 2015 | 5 | 1 | 2 | 401 | Natural Gas Steam Turbine | 120 | 23020 | 19979 | [6 empty] | 0 | 0 |  |  | 0 | 0 |  |  |  |  | 2435.325 | 1.883 |  |  |  |  | 744 | 15 | (ON) Once through No Cool Pond |  | ON | Open | Fresh | Surface | Menominee River | Menomonee River | OP | 6 | 1968 |  |  | OP | 6 | 1968 |  |  | OP | 6 | 1968 | Y | NG | ST | N/A | Electric Utility | 1 |  |  |  | 1C MB 1G
20847 | WI | 4042 | Valley (WI) | 2015 | 6 | 1 | 2 | 401 | Natural Gas Steam Turbine | 120 | 22124 | 19353 | [6 empty] | 0 | 0 |  |  | 0 | 0 |  |  |  |  | 2377.839 | 1.839 |  |  |  |  | 720 | 15 | (ON) Once through No Cool Pond |  | ON | Open | Fresh | Surface | Menominee River | Menomonee River | OP | 6 | 1968 |  |  | OP | 6 | 1968 |  |  | OP | 6 | 1968 | Y | NG | ST | N/A | Electric Utility | 1 |  |  |  | 1C MB 1G
20847 | WI | 4042 | Valley (WI) | 2015 | 7 | 1 | 2 | 401 | Natural Gas Steam Turbine | 120 | 24523 | 21573 | [6 empty] | 0 | 0 |  |  | 0 | 0 |  |  |  |  | 2457.1 | 1.9 |  |  |  |  | 744 | 15 | (ON) Once through No Cool Pond |  | ON | Open | Fresh | Surface | Menominee River | Menomonee River | OP | 6 | 1968 |  |  | OP | 6 | 1968 |  |  | OP | 6 | 1968 | Y | NG | ST | N/A | Electric Utility | 1 |  |  |  | 1C MB 1G
20847 | WI | 4042 | Valley (WI) | 2015 | 8 | 1 | 2 | 401 | Natural Gas Steam Turbine | 120 | 24040 | 21303 | [6 empty] | 131228 | 131228 |  |  | 0 | 131228 |  |  |  |  | 2457.1 | 1.9 |  |  |  |  | 744 | 15 | (ON) Once through No Cool Pond |  | ON | Open | Fresh | Surface | Menominee River | Menomonee River | OP | 6 | 1968 |  |  | OP | 6 | 1968 |  |  | OP | 6 | 1968 | Y | NG | ST | N/A | Electric Utility | 1 |  |  |  | 1C MB 1G
20847 | WI | 4042 | Valley (WI) | 2015 | 9 | 1 | 2 | 401 | Natural Gas Steam Turbine | 120 | 22132 | 19783 | [6 empty] | 277112 | 277112 |  |  | 0 | 277112 |  |  |  |  | 1961.684 | 1.517 |  |  |  |  | 672 | 15 | (ON) Once through No Cool Pond |  | ON | Open | Fresh | Surface | Menominee River | Menomonee River | OP | 6 | 1968 |  |  | OP | 6 | 1968 |  |  | OP | 6 | 1968 | Y | NG | ST | N/A | Electric Utility | 1 |  |  |  | 1C MB 1G
20847 | WI | 4042 | Valley (WI) | 2015 | 10 | 1 | 2 | 401 | Natural Gas Steam Turbine | 120 | 3226 | 2939 | [6 empty] | 504895 | 504895 |  |  | 0 | 504895 |  |  |  |  | 56.539 | 0.044 |  |  |  |  | 120 | 15 | (ON) Once through No Cool Pond |  | ON | Open | Fresh | Surface | Menominee River | Menomonee River | OP | 6 | 1968 |  |  | OP | 6 | 1968 |  |  | OP | 6 | 1968 | Y | NG | ST | N/A | Electric Utility | 1 |  |  |  | 1C MB 1G
20847 | WI | 4042 | Valley (WI) | 2015 | 11 | 1 | 2 | 401 | Natural Gas Steam Turbine | 120 | 32031 | 28826 | [6 empty] | 235685 | 235685 |  |  | 0 | 235685 |  |  |  |  | 2373.307 | 1.836 |  |  |  |  | 720 | 15 | (ON) Once through No Cool Pond |  | ON | Open | Fresh | Surface | Menominee River | Menomonee River | OP | 6 | 1968 |  |  | OP | 6 | 1968 |  |  | OP | 6 | 1968 | Y | NG | ST | N/A | Electric Utility | 1 |  |  |  | 1C MB 1G
20847 | WI | 4042 | Valley (WI) | 2015 | 12 | 1 | 2 | 401 | Natural Gas Steam Turbine | 120 | 35789 | 32278 | [6 empty] | 90703 | 90703 |  |  | 0 | 90703 |  |  |  |  | 1470.979 | 1.138 |  |  |  |  | 744 | 15 | (ON) Once through No Cool Pond |  | ON | Open | Fresh | Surface | Menominee River | Menomonee River | OP | 6 | 1968 |  |  | OP | 6 | 1968 |  |  | OP | 6 | 1968 | Y | NG | ST | N/A | Electric Utility | 1 |  |  |  | 1C MB 1G
20847 | WI | 4042 | Valley (WI) | 2015 | 1 | 2 | 3 | 402 | Conventional Steam Coal | 120 | 41310 | 36965 | [6 empty] | 0 | 0 |  |  |  | 0 |  |  |  |  | 1287.051 | 0.995 |  |  |  |  | 744 | 15 | (ON) Once through No Cool Pond |  | ON | Open | Fresh | Surface | Menominee River | Menomonee River | OP | 3 | 1969 |  |  | OP | 3 | 1969 |  |  | OP | 3 | 1969 | Y | BIT | ST | N/A | Electric Utility | 1 |  |  |  | 1C MB 1G
20847 | WI | 4042 | Valley (WI) | 2015 | 2 | 2 | 3 | 402 | Conventional Steam Coal | 120 | 54765 | 49813 | [6 empty] | 0 | 0 |  |  |  | 0 |  |  |  |  | 1205.896 | 0.933 |  |  |  |  | 672 | 15 | (ON) Once through No Cool Pond |  | ON | Open | Fresh | Surface | Menominee River | Menomonee River | OP | 3 | 1969 |  |  | OP | 3 | 1969 |  |  | OP | 3 | 1969 | Y | BIT | ST | N/A | Electric Utility | 1 |  |  |  | 1C MB 1G
20847 | WI | 4042 | Valley (WI) | 2015 | 3 | 2 | 3 | 402 | Conventional Steam Coal | 120 | 74741 | 68663 | [6 empty] | 0 | 0 |  |  |  | 0 |  |  |  |  | 1989.014 | 1.538 |  |  |  |  | 744 | 15 | (ON) Once through No Cool Pond |  | ON | Open | Fresh | Surface | Menominee River | Menomonee River | OP | 3 | 1969 |  |  | OP | 3 | 1969 |  |  | OP | 3 | 1969 | Y | BIT | ST | N/A | Electric Utility | 1 |  |  |  | 1C MB 1G
20847 | WI | 4042 | Valley (WI) | 2015 | 4 | 2 | 3 | 402 | Conventional Steam Coal | 120 | 27042 | 25177 | [6 empty] | 0 | 0 |  |  |  | 0 |  |  |  |  | 301.266 | 0.233 |  |  |  |  | 264 | 15 | (ON) Once through No Cool Pond |  | ON | Open | Fresh | Surface | Menominee River | Menomonee River | OP | 3 | 1969 |  |  | OP | 3 | 1969 |  |  | OP | 3 | 1969 | Y | BIT | ST | N/A | Electric Utility | 1 |  |  |  | 1C MB 1G
20847 | WI | 4042 | Valley (WI) | 2015 | 5 | 2 | 3 | 402 | Conventional Steam Coal | 120 | 0 | 0 | [6 empty] | 0 | 0 |  |  |  | 0 |  |  |  |  | 0 | 0 |  |  |  |  | 0 | 15 | (ON) Once through No Cool Pond |  | ON | Open | Fresh | Surface | Menominee River | Menomonee River | OP | 3 | 1969 |  |  | OP | 3 | 1969 |  |  | OP | 3 | 1969 | Y | BIT | ST | N/A | Electric Utility | 1 |  |  |  | 1C MB 1G
20847 | WI | 4042 | Valley (WI) | 2015 | 6 | 2 | 3 | 402 | Conventional Steam Coal | 120 | 0 | 0 | [6 empty] | 0 | 0 |  |  |  | 0 |  |  |  |  | 0 | 0 |  |  |  |  | 0 | 15 | (ON) Once through No Cool Pond |  | ON | Open | Fresh | Surface | Menominee River | Menomonee River | OP | 3 | 1969 |  |  | OP | 3 | 1969 |  |  | OP | 3 | 1969 | Y | BIT | ST | N/A | Electric Utility | 1 |  |  |  | 1C MB 1G
20847 | WI | 4042 | Valley (WI) | 2015 | 7 | 2 | 3 | 402 | Conventional Steam Coal | 120 | 0 | 0 | [6 empty] | 0 | 0 |  |  |  | 0 |  |  |  |  | 104.589 | 0.081 |  |  |  |  | 192 | 15 | (ON) Once through No Cool Pond |  | ON | Open | Fresh | Surface | Menominee River | Menomonee River | OP | 3 | 1969 |  |  | OP | 3 | 1969 |  |  | OP | 3 | 1969 | Y | BIT | ST | N/A | Electric Utility | 1 |  |  |  | 1C MB 1G
20847 | WI | 4042 | Valley (WI) | 2015 | 8 | 2 | 3 | 402 | Conventional Steam Coal | 120 | 10968 | 9898 | [6 empty] | 0 | 0 |  |  |  | 0 |  |  |  |  | 1787.96 | 1.383 |  |  |  |  | 744 | 15 | (ON) Once through No Cool Pond |  | ON | Open | Fresh | Surface | Menominee River | Menomonee River | OP | 3 | 1969 |  |  | OP | 3 | 1969 |  |  | OP | 3 | 1969 | Y | BIT | ST | N/A | Electric Utility | 1 |  |  |  | 1C MB 1G
20847 | WI | 4042 | Valley (WI) | 2015 | 9 | 2 | 3 | 402 | Conventional Steam Coal | 120 | 18300 | 16638 | [6 empty] | 0 | 0 |  |  |  | 0 |  |  |  |  | 2193.679 | 1.697 |  |  |  |  | 720 | 15 | (ON) Once through No Cool Pond |  | ON | Open | Fresh | Surface | Menominee River | Menomonee River | OP | 3 | 1969 |  |  | OP | 3 | 1969 |  |  | OP | 3 | 1969 | Y | BIT | ST | N/A | Electric Utility | 1 |  |  |  | 1C MB 1G
20847 | WI | 4042 | Valley (WI) | 2015 | 10 | 2 | 3 | 402 | Conventional Steam Coal | 120 | 26925 | 24157 | [6 empty] | 0 | 0 |  |  |  | 0 |  |  |  |  | 2073.165 | 1.603 |  |  |  |  | 744 | 15 | (ON) Once through No Cool Pond |  | ON | Open | Fresh | Surface | Menominee River | Menomonee River | OP | 3 | 1969 |  |  | OP | 3 | 1969 |  |  | OP | 3 | 1969 | Y | BIT | ST | N/A | Electric Utility | 1 |  |  |  | 1C MB 1G
20847 | WI | 4042 | Valley (WI) | 2015 | 11 | 2 | 3 | 402 | Conventional Steam Coal | 120 | 13418 | 12237 | [6 empty] | 0 | 0 |  |  |  | 0 |  |  |  |  | 2022.77 | 1.564 |  |  |  |  | 720 | 15 | (ON) Once through No Cool Pond |  | ON | Open | Fresh | Surface | Menominee River | Menomonee River | OP | 3 | 1969 |  |  | OP | 3 | 1969 |  |  | OP | 3 | 1969 | Y | BIT | ST | N/A | Electric Utility | 1 |  |  |  | 1C MB 1G
20847 | WI | 4042 | Valley (WI) | 2015 | 12 | 2 | 3 | 402 | Conventional Steam Coal | 120 | 6236 | 5697 | [6 empty] | 0 | 0 |  |  |  | 0 |  |  |  |  | 1538.282 | 1.19 |  |  |  |  | 744 | 15 | (ON) Once through No Cool Pond |  | ON | Open | Fresh | Surface | Menominee River | Menomonee River | OP | 3 | 1969 |  |  | OP | 3 | 1969 |  |  | OP | 3 | 1969 | Y | BIT | ST | N/A | Electric Utility | 1 |  |  |  | 1C MB 1G
20847 | WI | 4042 | Valley (WI) | 2015 | 1 | 2 | 4 | 402 | Conventional Steam Coal | 120 | 41310 | 36965 | [6 empty] | 0 | 0 |  |  |  | 0 |  |  |  |  | 1287.051 | 0.995 |  |  |  |  | 744 | 15 | (ON) Once through No Cool Pond |  | ON | Open | Fresh | Surface | Menominee River | Menomonee River | OP | 3 | 1969 |  |  | OP | 3 | 1969 |  |  | OP | 3 | 1969 | Y | BIT | ST | N/A | Electric Utility | 1 |  |  |  | 1C MB 1G
20847 | WI | 4042 | Valley (WI) | 2015 | 2 | 2 | 4 | 402 | Conventional Steam Coal | 120 | 54765 | 49813 | [6 empty] | 0 | 0 |  |  |  | 0 |  |  |  |  | 1205.896 | 0.933 |  |  |  |  | 672 | 15 | (ON) Once through No Cool Pond |  | ON | Open | Fresh | Surface | Menominee River | Menomonee River | OP | 3 | 1969 |  |  | OP | 3 | 1969 |  |  | OP | 3 | 1969 | Y | BIT | ST | N/A | Electric Utility | 1 |  |  |  | 1C MB 1G
20847 | WI | 4042 | Valley (WI) | 2015 | 3 | 2 | 4 | 402 | Conventional Steam Coal | 120 | 74741 | 68663 | [6 empty] | 0 | 0 |  |  |  | 0 |  |  |  |  | 1989.014 | 1.538 |  |  |  |  | 744 | 15 | (ON) Once through No Cool Pond |  | ON | Open | Fresh | Surface | Menominee River | Menomonee River | OP | 3 | 1969 |  |  | OP | 3 | 1969 |  |  | OP | 3 | 1969 | Y | BIT | ST | N/A | Electric Utility | 1 |  |  |  | 1C MB 1G
20847 | WI | 4042 | Valley (WI) | 2015 | 4 | 2 | 4 | 402 | Conventional Steam Coal | 120 | 27042 | 25177 | [6 empty] | 0 | 0 |  |  |  | 0 |  |  |  |  | 301.266 | 0.233 |  |  |  |  | 264 | 15 | (ON) Once through No Cool Pond |  | ON | Open | Fresh | Surface | Menominee River | Menomonee River | OP | 3 | 1969 |  |  | OP | 3 | 1969 |  |  | OP | 3 | 1969 | Y | BIT | ST | N/A | Electric Utility | 1 |  |  |  | 1C MB 1G
20847 | WI | 4042 | Valley (WI) | 2015 | 5 | 2 | 4 | 402 | Conventional Steam Coal | 120 | 0 | 0 | [6 empty] | 0 | 0 |  |  |  | 0 |  |  |  |  | 0 | 0 |  |  |  |  | 0 | 15 | (ON) Once through No Cool Pond |  | ON | Open | Fresh | Surface | Menominee River | Menomonee River | OP | 3 | 1969 |  |  | OP | 3 | 1969 |  |  | OP | 3 | 1969 | Y | BIT | ST | N/A | Electric Utility | 1 |  |  |  | 1C MB 1G
20847 | WI | 4042 | Valley (WI) | 2015 | 6 | 2 | 4 | 402 | Conventional Steam Coal | 120 | 0 | 0 | [6 empty] | 0 | 0 |  |  |  | 0 |  |  |  |  | 0 | 0 |  |  |  |  | 0 | 15 | (ON) Once through No Cool Pond |  | ON | Open | Fresh | Surface | Menominee River | Menomonee River | OP | 3 | 1969 |  |  | OP | 3 | 1969 |  |  | OP | 3 | 1969 | Y | BIT | ST | N/A | Electric Utility | 1 |  |  |  | 1C MB 1G
20847 | WI | 4042 | Valley (WI) | 2015 | 7 | 2 | 4 | 402 | Conventional Steam Coal | 120 | 0 | 0 | [6 empty] | 0 | 0 |  |  |  | 0 |  |  |  |  | 104.589 | 0.081 |  |  |  |  | 192 | 15 | (ON) Once through No Cool Pond |  | ON | Open | Fresh | Surface | Menominee River | Menomonee River | OP | 3 | 1969 |  |  | OP | 3 | 1969 |  |  | OP | 3 | 1969 | Y | BIT | ST | N/A | Electric Utility | 1 |  |  |  | 1C MB 1G
20847 | WI | 4042 | Valley (WI) | 2015 | 8 | 2 | 4 | 402 | Conventional Steam Coal | 120 | 10968 | 9898 | [6 empty] | 0 | 0 |  |  |  | 0 |  |  |  |  | 1787.96 | 1.383 |  |  |  |  | 744 | 15 | (ON) Once through No Cool Pond |  | ON | Open | Fresh | Surface | Menominee River | Menomonee River | OP | 3 | 1969 |  |  | OP | 3 | 1969 |  |  | OP | 3 | 1969 | Y | BIT | ST | N/A | Electric Utility | 1 |  |  |  | 1C MB 1G
20847 | WI | 4042 | Valley (WI) | 2015 | 9 | 2 | 4 | 402 | Conventional Steam Coal | 120 | 18300 | 16638 | [6 empty] | 0 | 0 |  |  |  | 0 |  |  |  |  | 2193.679 | 1.697 |  |  |  |  | 720 | 15 | (ON) Once through No Cool Pond |  | ON | Open | Fresh | Surface | Menominee River | Menomonee River | OP | 3 | 1969 |  |  | OP | 3 | 1969 |  |  | OP | 3 | 1969 | Y | BIT | ST | N/A | Electric Utility | 1 |  |  |  | 1C MB 1G
20847 | WI | 4042 | Valley (WI) | 2015 | 10 | 2 | 4 | 402 | Conventional Steam Coal | 120 | 26925 | 24157 | [6 empty] | 0 | 0 |  |  |  | 0 |  |  |  |  | 2073.165 | 1.603 |  |  |  |  | 744 | 15 | (ON) Once through No Cool Pond |  | ON | Open | Fresh | Surface | Menominee River | Menomonee River | OP | 3 | 1969 |  |  | OP | 3 | 1969 |  |  | OP | 3 | 1969 | Y | BIT | ST | N/A | Electric Utility | 1 |  |  |  | 1C MB 1G
20847 | WI | 4042 | Valley (WI) | 2015 | 11 | 2 | 4 | 402 | Conventional Steam Coal | 120 | 13418 | 12237 | [6 empty] | 0 | 0 |  |  |  | 0 |  |  |  |  | 2022.77 | 1.564 |  |  |  |  | 720 | 15 | (ON) Once through No Cool Pond |  | ON | Open | Fresh | Surface | Menominee River | Menomonee River | OP | 3 | 1969 |  |  | OP | 3 | 1969 |  |  | OP | 3 | 1969 | Y | BIT | ST | N/A | Electric Utility | 1 |  |  |  | 1C MB 1G
20847 | WI | 4042 | Valley (WI) | 2015 | 12 | 2 | 4 | 402 | Conventional Steam Coal | 120 | 6236 | 5697 | [6 empty] | 0 | 0 |  |  |  | 0 |  |  |  |  | 1538.282 | 1.19 |  |  |  |  | 744 | 15 | (ON) Once through No Cool Pond |  | ON | Open | Fresh | Surface | Menominee River | Menomonee River | OP | 3 | 1969 |  |  | OP | 3 | 1969 |  |  | OP | 3 | 1969 | Y | BIT | ST | N/A | Electric Utility | 1 |  |  |  | 1C MB 1G
55906 | WI | 4046 | Point Beach Nuclear Plant | 2015 | 1 | 1 | NSS1 | CW | Nuclear | 598.1 | 464283 | 447481 | [16 empty] | 11104.2 | 0 | 24815 | 0 |  |  | 744 | 11 | (ON) Once through No Cool Pond |  | ON | Open | Fresh | Surface | Lake Michigan | Lake Michigan | OP | 12 | 1970 |  |  | OP |  |  |  |  | OP | 12 | 1970 | N | NUC | ST | N/A | IPP Non-CHP | 3 |  |  |  | Simple
55906 | WI | 4046 | Point Beach Nuclear Plant | 2015 | 2 | 1 | NSS1 | CW | Nuclear | 598.1 | 419349 | 403984 | [16 empty] | 10029.6 | 0 | 24827 | 0 |  |  | 672 | 11 | (ON) Once through No Cool Pond |  | ON | Open | Fresh | Surface | Lake Michigan | Lake Michigan | OP | 12 | 1970 |  |  | OP |  |  |  |  | OP | 12 | 1970 | N | NUC | ST | N/A | IPP Non-CHP | 3 |  |  |  | Simple
55906 | WI | 4046 | Point Beach Nuclear Plant | 2015 | 3 | 1 | NSS1 | CW | Nuclear | 598.1 | 462634 | 445849 | [16 empty] | 11104.2 | 0 | 24906 | 0 |  |  | 744 | 11 | (ON) Once through No Cool Pond |  | ON | Open | Fresh | Surface | Lake Michigan | Lake Michigan | OP | 12 | 1970 |  |  | OP |  |  |  |  | OP | 12 | 1970 | N | NUC | ST | N/A | IPP Non-CHP | 3 |  |  |  | Simple
55906 | WI | 4046 | Point Beach Nuclear Plant | 2015 | 4 | 1 | NSS1 | CW | Nuclear | 598.1 | 449062 | 431734 | [16 empty] | 15819.9 | 0 | 36643 | 0 |  |  | 720 | 11 | (ON) Once through No Cool Pond |  | ON | Open | Fresh | Surface | Lake Michigan | Lake Michigan | OP | 12 | 1970 |  |  | OP |  |  |  |  | OP | 12 | 1970 | N | NUC | ST | N/A | IPP Non-CHP | 3 |  |  |  | Simple
55906 | WI | 4046 | Point Beach Nuclear Plant | 2015 | 5 | 1 | NSS1 | CW | Nuclear | 598.1 | 464171 | 446317 | [16 empty] | 16817.5 | 0 | 37681 | 0 |  |  | 744 | 11 | (ON) Once through No Cool Pond |  | ON | Open | Fresh | Surface | Lake Michigan | Lake Michigan | OP | 12 | 1970 |  |  | OP |  |  |  |  | OP | 12 | 1970 | N | NUC | ST | N/A | IPP Non-CHP | 3 |  |  |  | Simple
55906 | WI | 4046 | Point Beach Nuclear Plant | 2015 | 6 | 1 | NSS1 | CW | Nuclear | 598.1 | 448704 | 431408 | [16 empty] | 16275 | 0 | 37725 | 0 |  |  | 720 | 11 | (ON) Once through No Cool Pond |  | ON | Open | Fresh | Surface | Lake Michigan | Lake Michigan | OP | 12 | 1970 |  |  | OP |  |  |  |  | OP | 12 | 1970 | N | NUC | ST | N/A | IPP Non-CHP | 3 |  |  |  | Simple
55906 | WI | 4046 | Point Beach Nuclear Plant | 2015 | 7 | 1 | NSS1 | CW | Nuclear | 598.1 | 463321 | 445429 | [16 empty] | 16817.5 | 0 | 37756 | 0 |  |  | 744 | 11 | (ON) Once through No Cool Pond |  | ON | Open | Fresh | Surface | Lake Michigan | Lake Michigan | OP | 12 | 1970 |  |  | OP |  |  |  |  | OP | 12 | 1970 | N | NUC | ST | N/A | IPP Non-CHP | 3 |  |  |  | Simple
55906 | WI | 4046 | Point Beach Nuclear Plant | 2015 | 8 | 1 | NSS1 | CW | Nuclear | 598.1 | 461513 | 443506 | [16 empty] | 16817.5 | 0 | 37919 | 0 |  |  | 744 | 11 | (ON) Once through No Cool Pond |  | ON | Open | Fresh | Surface | Lake Michigan | Lake Michigan | OP | 12 | 1970 |  |  | OP |  |  |  |  | OP | 12 | 1970 | N | NUC | ST | N/A | IPP Non-CHP | 3 |  |  |  | Simple
55906 | WI | 4046 | Point Beach Nuclear Plant | 2015 | 9 | 1 | NSS1 | CW | Nuclear | 598.1 | 447472 | 430155 | [16 empty] | 16275 | 0 | 37835 | 0 |  |  | 720 | 11 | (ON) Once through No Cool Pond |  | ON | Open | Fresh | Surface | Lake Michigan | Lake Michigan | OP | 12 | 1970 |  |  | OP |  |  |  |  | OP | 12 | 1970 | N | NUC | ST | N/A | IPP Non-CHP | 3 |  |  |  | Simple
55906 | WI | 4046 | Point Beach Nuclear Plant | 2015 | 10 | 1 | NSS1 | CW | Nuclear | 598.1 | 462246 | 444197 | [16 empty] | 17455.2 | 0 | 39296 | 0 |  |  | 744 | 11 | (ON) Once through No Cool Pond |  | ON | Open | Fresh | Surface | Lake Michigan | Lake Michigan | OP | 12 | 1970 |  |  | OP |  |  |  |  | OP | 12 | 1970 | N | NUC | ST | N/A | IPP Non-CHP | 3 |  |  |  | Simple
55906 | WI | 4046 | Point Beach Nuclear Plant | 2015 | 11 | 1 | NSS1 | CW | Nuclear | 598.1 | 416836 | 400014 | [16 empty] | 15143.6 | 0 | 37858 | 0 |  |  | 720 | 11 | (ON) Once through No Cool Pond |  | ON | Open | Fresh | Surface | Lake Michigan | Lake Michigan | OP | 12 | 1970 |  |  | OP |  |  |  |  | OP | 12 | 1970 | N | NUC | ST | N/A | IPP Non-CHP | 3 |  |  |  | Simple
55906 | WI | 4046 | Point Beach Nuclear Plant | 2015 | 12 | 1 | NSS1 | CW | Nuclear | 598.1 | 437771 | 420341 | [16 empty] | 16118.6 | 0 | 38346 | 0 |  |  | 744 | 11 | (ON) Once through No Cool Pond |  | ON | Open | Fresh | Surface | Lake Michigan | Lake Michigan | OP | 12 | 1970 |  |  | OP |  |  |  |  | OP | 12 | 1970 | N | NUC | ST | N/A | IPP Non-CHP | 3 |  |  |  | Simple
55906 | WI | 4046 | Point Beach Nuclear Plant | 2015 | 1 | 2 | NSS2 | CW2 | Nuclear | 597.9 | 463764 | 446780 | [16 empty] | 11104.2 | 0 | 24854 | 0 |  |  | 744 | 11 | (ON) Once through No Cool Pond |  | ON | Open | Fresh | Surface | Lake Michigan | Lake Michigan | OP | 10 | 1972 |  |  | OP |  |  |  |  | OP | 10 | 1972 | N | NUC | ST | N/A | IPP Non-CHP | 3 |  |  |  | Simple
55906 | WI | 4046 | Point Beach Nuclear Plant | 2015 | 2 | 2 | NSS2 | CW2 | Nuclear | 597.9 | 418944 | 403615 | [16 empty] | 10029.6 | 0 | 24849 | 0 |  |  | 672 | 11 | (ON) Once through No Cool Pond |  | ON | Open | Fresh | Surface | Lake Michigan | Lake Michigan | OP | 10 | 1972 |  |  | OP |  |  |  |  | OP | 10 | 1972 | N | NUC | ST | N/A | IPP Non-CHP | 3 |  |  |  | Simple
55906 | WI | 4046 | Point Beach Nuclear Plant | 2015 | 3 | 2 | NSS2 | CW2 | Nuclear | 597.9 | 460951 | 444059 | [16 empty] | 11104.2 | 0 | 25006 | 0 |  |  | 744 | 11 | (ON) Once through No Cool Pond |  | ON | Open | Fresh | Surface | Lake Michigan | Lake Michigan | OP | 10 | 1972 |  |  | OP |  |  |  |  | OP | 10 | 1972 | N | NUC | ST | N/A | IPP Non-CHP | 3 |  |  |  | Simple
55906 | WI | 4046 | Point Beach Nuclear Plant | 2015 | 4 | 2 | NSS2 | CW2 | Nuclear | 597.9 | 450753 | 433460 | [16 empty] | 15983.9 | 0 | 36875 | 0 |  |  | 720 | 11 | (ON) Once through No Cool Pond |  | ON | Open | Fresh | Surface | Lake Michigan | Lake Michigan | OP | 10 | 1972 |  |  | OP |  |  |  |  | OP | 10 | 1972 | N | NUC | ST | N/A | IPP Non-CHP | 3 |  |  |  | Simple
55906 | WI | 4046 | Point Beach Nuclear Plant | 2015 | 5 | 2 | NSS2 | CW2 | Nuclear | 597.9 | 465946 | 447991 | [16 empty] | 16997.3 | 0 | 37941 | 0 |  |  | 744 | 11 | (ON) Once through No Cool Pond |  | ON | Open | Fresh | Surface | Lake Michigan | Lake Michigan | OP | 10 | 1972 |  |  | OP |  |  |  |  | OP | 10 | 1972 | N | NUC | ST | N/A | IPP Non-CHP | 3 |  |  |  | Simple
55906 | WI | 4046 | Point Beach Nuclear Plant | 2015 | 6 | 2 | NSS2 | CW2 | Nuclear | 597.9 | 448788 | 431377 | [16 empty] | 16449 | 0 | 38131 | 0 |  |  | 720 | 11 | (ON) Once through No Cool Pond |  | ON | Open | Fresh | Surface | Lake Michigan | Lake Michigan | OP | 10 | 1972 |  |  | OP |  |  |  |  | OP | 10 | 1972 | N | NUC | ST | N/A | IPP Non-CHP | 3 |  |  |  | Simple
55906 | WI | 4046 | Point Beach Nuclear Plant | 2015 | 7 | 2 | NSS2 | CW2 | Nuclear | 597.9 | 463494 | 445394 | [16 empty] | 16997.3 | 0 | 38162 | 0 |  |  | 744 | 11 | (ON) Once through No Cool Pond |  | ON | Open | Fresh | Surface | Lake Michigan | Lake Michigan | OP | 10 | 1972 |  |  | OP |  |  |  |  | OP | 10 | 1972 | N | NUC | ST | N/A | IPP Non-CHP | 3 |  |  |  | Simple
55906 | WI | 4046 | Point Beach Nuclear Plant | 2015 | 8 | 2 | NSS2 | CW2 | Nuclear | 597.9 | 461517 | 443440 | [16 empty] | 16997.3 | 0 | 38331 | 0 |  |  | 744 | 11 | (ON) Once through No Cool Pond |  | ON | Open | Fresh | Surface | Lake Michigan | Lake Michigan | OP | 10 | 1972 |  |  | OP |  |  |  |  | OP | 10 | 1972 | N | NUC | ST | N/A | IPP Non-CHP | 3 |  |  |  | Simple
55906 | WI | 4046 | Point Beach Nuclear Plant | 2015 | 9 | 2 | NSS2 | CW2 | Nuclear | 597.9 | 435459 | 418027 | [16 empty] | 16449 | 0 | 39349 | 0 |  |  | 720 | 11 | (ON) Once through No Cool Pond |  | ON | Open | Fresh | Surface | Lake Michigan | Lake Michigan | OP | 10 | 1972 |  |  | OP |  |  |  |  | OP | 10 | 1972 | N | NUC | ST | N/A | IPP Non-CHP | 3 |  |  |  | Simple
55906 | WI | 4046 | Point Beach Nuclear Plant | 2015 | 10 | 2 | NSS2 | CW2 | Nuclear | 597.9 | 31641 | 27177 | [16 empty] | 3237.9 | 0 | 119141 | 0 |  |  | 186 | 11 | (ON) Once through No Cool Pond |  | ON | Open | Fresh | Surface | Lake Michigan | Lake Michigan | OP | 10 | 1972 |  |  | OP |  |  |  |  | OP | 10 | 1972 | N | NUC | ST | N/A | IPP Non-CHP | 3 |  |  |  | Simple
55906 | WI | 4046 | Point Beach Nuclear Plant | 2015 | 11 | 2 | NSS2 | CW2 | Nuclear | 597.9 | 443547 | 426098 | [16 empty] | 16414.6 | 0 | 38523 | 0 |  |  | 720 | 11 | (ON) Once through No Cool Pond |  | ON | Open | Fresh | Surface | Lake Michigan | Lake Michigan | OP | 10 | 1972 |  |  | OP |  |  |  |  | OP | 10 | 1972 | N | NUC | ST | N/A | IPP Non-CHP | 3 |  |  |  | Simple
55906 | WI | 4046 | Point Beach Nuclear Plant | 2015 | 12 | 2 | NSS2 | CW2 | Nuclear | 597.9 | 468281 | 450350 | [16 empty] | 16746.6 | 0 | 37186 | 0 |  |  | 744 | 11 | (ON) Once through No Cool Pond |  | ON | Open | Fresh | Surface | Lake Michigan | Lake Michigan | OP | 10 | 1972 |  |  | OP |  |  |  |  | OP | 10 | 1972 | N | NUC | ST | N/A | IPP Non-CHP | 3 |  |  |  | Simple
20856 | WI | 4050 | Edgewater | 2015 | 1 | 3 | 3 | 3 | Conventional Steam Coal | 47.2 | 0 | 0 | [6 empty] | 0 | 0 |  |  | 0 |  | 0 |  |  | 0 | [6 empty] | 0 | 10 | (ON) Once through No Cool Pond |  | ON | Open | Fresh | Surface | Lake Michigan | Lake Michigan | RE | 7 | 1951 | 12 | 2015 | RE | 7 | 1951 | 12 | 2015 | RE | 7 | 1951 | N | SUB | ST | N/A | Electric Utility | 1 |  |  |  | Unoperable
20856 | WI | 4050 | Edgewater | 2015 | 2 | 3 | 3 | 3 | Conventional Steam Coal | 47.2 | 0 | 0 | [6 empty] | 0 | 0 |  |  | 0 |  | 0 |  |  | 0 | [6 empty] | 0 | 10 | (ON) Once through No Cool Pond |  | ON | Open | Fresh | Surface | Lake Michigan | Lake Michigan | RE | 7 | 1951 | 12 | 2015 | RE | 7 | 1951 | 12 | 2015 | RE | 7 | 1951 | N | SUB | ST | N/A | Electric Utility | 1 |  |  |  | Unoperable
20856 | WI | 4050 | Edgewater | 2015 | 3 | 3 | 3 | 3 | Conventional Steam Coal | 47.2 | 0 | 0 | [6 empty] | 0 | 0 |  |  | 0 |  | 0 |  |  | 0 | [6 empty] | 0 | 10 | (ON) Once through No Cool Pond |  | ON | Open | Fresh | Surface | Lake Michigan | Lake Michigan | RE | 7 | 1951 | 12 | 2015 | RE | 7 | 1951 | 12 | 2015 | RE | 7 | 1951 | N | SUB | ST | N/A | Electric Utility | 1 |  |  |  | Unoperable
20856 | WI | 4050 | Edgewater | 2015 | 4 | 3 | 3 | 3 | Conventional Steam Coal | 47.2 | 0 | 0 | [6 empty] | 0 | 0 |  |  | 0 |  | 0 |  |  | 0 | [6 empty] | 0 | 10 | (ON) Once through No Cool Pond |  | ON | Open | Fresh | Surface | Lake Michigan | Lake Michigan | RE | 7 | 1951 | 12 | 2015 | RE | 7 | 1951 | 12 | 2015 | RE | 7 | 1951 | N | SUB | ST | N/A | Electric Utility | 1 |  |  |  | Unoperable
20856 | WI | 4050 | Edgewater | 2015 | 5 | 3 | 3 | 3 | Conventional Steam Coal | 47.2 | 0 | 0 | [6 empty] | 0 | 0 |  |  | 0 |  | 0 |  |  | 0 | [6 empty] | 0 | 10 | (ON) Once through No Cool Pond |  | ON | Open | Fresh | Surface | Lake Michigan | Lake Michigan | RE | 7 | 1951 | 12 | 2015 | RE | 7 | 1951 | 12 | 2015 | RE | 7 | 1951 | N | SUB | ST | N/A | Electric Utility | 1 |  |  |  | Unoperable
20856 | WI | 4050 | Edgewater | 2015 | 6 | 3 | 3 | 3 | Conventional Steam Coal | 47.2 | 0 | 0 | [6 empty] | 0 | 0 |  |  | 0 |  | 0 |  |  | 0 | [6 empty] | 0 | 10 | (ON) Once through No Cool Pond |  | ON | Open | Fresh | Surface | Lake Michigan | Lake Michigan | RE | 7 | 1951 | 12 | 2015 | RE | 7 | 1951 | 12 | 2015 | RE | 7 | 1951 | N | SUB | ST | N/A | Electric Utility | 1 |  |  |  | Unoperable
20856 | WI | 4050 | Edgewater | 2015 | 7 | 3 | 3 | 3 | Conventional Steam Coal | 47.2 | 0 | 0 | [6 empty] | 0 | 0 |  |  | 0 |  | 0 |  |  | 0 | [6 empty] | 0 | 10 | (ON) Once through No Cool Pond |  | ON | Open | Fresh | Surface | Lake Michigan | Lake Michigan | RE | 7 | 1951 | 12 | 2015 | RE | 7 | 1951 | 12 | 2015 | RE | 7 | 1951 | N | SUB | ST | N/A | Electric Utility | 1 |  |  |  | Unoperable
20856 | WI | 4050 | Edgewater | 2015 | 8 | 3 | 3 | 3 | Conventional Steam Coal | 47.2 | 0 | 0 | [6 empty] | 0 | 0 |  |  | 0 |  | 0 |  |  | 0 | [6 empty] | 0 | 10 | (ON) Once through No Cool Pond |  | ON | Open | Fresh | Surface | Lake Michigan | Lake Michigan | RE | 7 | 1951 | 12 | 2015 | RE | 7 | 1951 | 12 | 2015 | RE | 7 | 1951 | N | SUB | ST | N/A | Electric Utility | 1 |  |  |  | Unoperable
20856 | WI | 4050 | Edgewater | 2015 | 9 | 3 | 3 | 3 | Conventional Steam Coal | 47.2 | 0 | 0 | [6 empty] | 0 | 0 |  |  | 0 |  | 0 |  |  | 0 | [6 empty] | 0 | 10 | (ON) Once through No Cool Pond |  | ON | Open | Fresh | Surface | Lake Michigan | Lake Michigan | RE | 7 | 1951 | 12 | 2015 | RE | 7 | 1951 | 12 | 2015 | RE | 7 | 1951 | N | SUB | ST | N/A | Electric Utility | 1 |  |  |  | Unoperable
20856 | WI | 4050 | Edgewater | 2015 | 10 | 3 | 3 | 3 | Conventional Steam Coal | 47.2 | 0 | 0 | [6 empty] | 0 | 0 |  |  | 0 |  | 0 |  |  | 0 | [6 empty] | 0 | 10 | (ON) Once through No Cool Pond |  | ON | Open | Fresh | Surface | Lake Michigan | Lake Michigan | RE | 7 | 1951 | 12 | 2015 | RE | 7 | 1951 | 12 | 2015 | RE | 7 | 1951 | N | SUB | ST | N/A | Electric Utility | 1 |  |  |  | Unoperable
20856 | WI | 4050 | Edgewater | 2015 | 11 | 3 | 3 | 3 | Conventional Steam Coal | 47.2 | 0 | 0 | [6 empty] | 0 | 0 |  |  | 0 |  | 0 |  |  | 0 | [6 empty] | 0 | 10 | (ON) Once through No Cool Pond |  | ON | Open | Fresh | Surface | Lake Michigan | Lake Michigan | RE | 7 | 1951 | 12 | 2015 | RE | 7 | 1951 | 12 | 2015 | RE | 7 | 1951 | N | SUB | ST | N/A | Electric Utility | 1 |  |  |  | Unoperable
20856 | WI | 4050 | Edgewater | 2015 | 12 | 3 | 3 | 3 | Conventional Steam Coal | 47.2 | 0 | 0 | [6 empty] | 0 | 0 |  |  | 0 |  | 0 |  |  | 0 | [6 empty] | 0 | 10 | (ON) Once through No Cool Pond |  | ON | Open | Fresh | Surface | Lake Michigan | Lake Michigan | RE | 7 | 1951 | 12 | 2015 | RE | 7 | 1951 | 12 | 2015 | RE | 7 | 1951 | N | SUB | ST | N/A | Electric Utility | 1 |  |  |  | Unoperable
20856 | WI | 4050 | Edgewater | 2015 | 1 | 4 | 4 | 4 | Conventional Steam Coal | 302.4 | 101067 | 93602 | [6 empty] | 1017194 | 1017194 |  |  | 996790 |  | 20404 |  |  | 0 | 2213.01 | 0 | 23643 | 0 | 2176 | 0 | 489 | 10 | (ON) Once through No Cool Pond |  | ON | Open | Fresh | Surface | Lake Michigan | Lake Michigan | OP | 12 | 1969 |  |  | OP | 12 | 1969 | 12 | 2018 | OP | 12 | 1969 | N | SUB | ST | N/A | Electric Utility | 1 |  |  |  | Simple
20856 | WI | 4050 | Edgewater | 2015 | 2 | 4 | 4 | 4 | Conventional Steam Coal | 302.4 | 142826 | 132348 | [6 empty] | 1388994 | 1388994 |  |  | 1382619 |  | 6374 |  |  | 0 | 2213.01 | 0 | 16721 | 0 | 1593 | 0 | 641 | 10 | (ON) Once through No Cool Pond |  | ON | Open | Fresh | Surface | Lake Michigan | Lake Michigan | OP | 12 | 1969 |  |  | OP | 12 | 1969 | 12 | 2018 | OP | 12 | 1969 | N | SUB | ST | N/A | Electric Utility | 1 |  |  |  | Simple
20856 | WI | 4050 | Edgewater | 2015 | 3 | 4 | 4 | 4 | Conventional Steam Coal | 302.4 | 175672 | 163263 | [6 empty] | 1744482 | 1744482 |  |  | 1736837 |  | 7644 |  |  | 0 | 2213.01 | 0 | 13555 | 0 | 1269 | 0 | 744 | 10 | (ON) Once through No Cool Pond |  | ON | Open | Fresh | Surface | Lake Michigan | Lake Michigan | OP | 12 | 1969 |  |  | OP | 12 | 1969 | 12 | 2018 | OP | 12 | 1969 | N | SUB | ST | N/A | Electric Utility | 1 |  |  |  | Simple
20856 | WI | 4050 | Edgewater | 2015 | 4 | 4 | 4 | 4 | Conventional Steam Coal | 302.4 | 10661 | 9834 | [6 empty] | 105610 | 105610 |  |  | 104514 |  | 1096 |  |  | 0 | 594.9 | 0 | 60494 | 0 | 5633 | 0 | 53 | 10 | (ON) Once through No Cool Pond |  | ON | Open | Fresh | Surface | Lake Michigan | Lake Michigan | OP | 12 | 1969 |  |  | OP | 12 | 1969 | 12 | 2018 | OP | 12 | 1969 | N | SUB | ST | N/A | Electric Utility | 1 |  |  |  | Simple
20856 | WI | 4050 | Edgewater | 2015 | 5 | 4 | 4 | 4 | Conventional Steam Coal | 302.4 | 44577 | 41456 | [6 empty] | 442958 | 442958 |  |  | 442064 |  | 893 |  |  | 0 | 1506.426 | 0 | 36338 | 0 | 3401 | 0 | 216 | 10 | (ON) Once through No Cool Pond |  | ON | Open | Fresh | Surface | Lake Michigan | Lake Michigan | OP | 12 | 1969 |  |  | OP | 12 | 1969 | 12 | 2018 | OP | 12 | 1969 | N | SUB | ST | N/A | Electric Utility | 1 |  |  |  | Simple
20856 | WI | 4050 | Edgewater | 2015 | 6 | 4 | 4 | 4 | Conventional Steam Coal | 302.4 | 180984 | 168821 | [6 empty] | 1758811 | 1758811 |  |  | 1757553 |  | 1259 |  |  | 0 | 4417.776 | 0 | 26168 | 0 | 2512 | 0 | 720 | 10 | (ON) Once through No Cool Pond |  | ON | Open | Fresh | Surface | Lake Michigan | Lake Michigan | OP | 12 | 1969 |  |  | OP | 12 | 1969 | 12 | 2018 | OP | 12 | 1969 | N | SUB | ST | N/A | Electric Utility | 1 |  |  |  | Simple
20856 | WI | 4050 | Edgewater | 2015 | 7 | 4 | 4 | 4 | Conventional Steam Coal | 302.4 | 198777 | 185657 | [6 empty] | 1905758 | 1905758 |  |  | 1904738 |  | 1021 |  |  | 0 | 5413.104 | 0 | 29156 | 0 | 2840 | 0 | 744 | 10 | (ON) Once through No Cool Pond |  | ON | Open | Fresh | Surface | Lake Michigan | Lake Michigan | OP | 12 | 1969 |  |  | OP | 12 | 1969 | 12 | 2018 | OP | 12 | 1969 | N | SUB | ST | N/A | Electric Utility | 1 |  |  |  | Simple
20856 | WI | 4050 | Edgewater | 2015 | 8 | 4 | 4 | 4 | Conventional Steam Coal | 302.4 | 192183 | 179229 | [6 empty] | 1853616 | 1853616 |  |  | 1846192 |  | 7424 |  |  | 0 | 4860.738 | 0 | 27120 | 0 | 2622 | 0 | 744 | 10 | (ON) Once through No Cool Pond |  | ON | Open | Fresh | Surface | Lake Michigan | Lake Michigan | OP | 12 | 1969 |  |  | OP | 12 | 1969 | 12 | 2018 | OP | 12 | 1969 | N | SUB | ST | N/A | Electric Utility | 1 |  |  |  | Simple
20856 | WI | 4050 | Edgewater | 2015 | 9 | 4 | 4 | 4 | Conventional Steam Coal | 302.4 | 185182 | 172758 | [6 empty] | 1800428 | 1800428 |  |  | 1799389 |  | 1038 |  |  | 0 | 4318.596 | 0 | 24998 | 0 | 2399 | 0 | 720 | 10 | (ON) Once through No Cool Pond |  | ON | Open | Fresh | Surface | Lake Michigan | Lake Michigan | OP | 12 | 1969 |  |  | OP | 12 | 1969 | 12 | 2018 | OP | 12 | 1969 | N | SUB | ST | N/A | Electric Utility | 1 |  |  |  | Simple
20856 | WI | 4050 | Edgewater | 2015 | 10 | 4 | 4 | 4 | Conventional Steam Coal | 302.4 | 150774 | 139530 | [6 empty] | 1476613 | 1476613 |  |  | 1470158 |  | 6455 |  |  | 0 | 4318.596 | 0 | 30951 | 0 | 2925 | 0 | 666 | 10 | (ON) Once through No Cool Pond |  | ON | Open | Fresh | Surface | Lake Michigan | Lake Michigan | OP | 12 | 1969 |  |  | OP | 12 | 1969 | 12 | 2018 | OP | 12 | 1969 | N | SUB | ST | N/A | Electric Utility | 1 |  |  |  | Simple
20856 | WI | 4050 | Edgewater | 2015 | 11 | 4 | 4 | 4 | Conventional Steam Coal | 302.4 | 150419 | 138409 | [6 empty] | 1490249 | 1490249 |  |  | 1476654 |  | 13595 |  |  | 0 | 5662.374 | 0 | 40910 | 0 | 3800 | 0 | 720 | 10 | (ON) Once through No Cool Pond |  | ON | Open | Fresh | Surface | Lake Michigan | Lake Michigan | OP | 12 | 1969 |  |  | OP | 12 | 1969 | 12 | 2018 | OP | 12 | 1969 | N | SUB | ST | N/A | Electric Utility | 1 |  |  |  | Simple
20856 | WI | 4050 | Edgewater | 2015 | 12 | 4 | 4 | 4 | Conventional Steam Coal | 302.4 | 35349 | 32771 | [6 empty] | 346537 | 346537 |  |  | 345220 |  | 1317 |  |  | 0 | 1296.192 | 0 | 39553 | 0 | 3740 | 0 | 147 | 10 | (ON) Once through No Cool Pond |  | ON | Open | Fresh | Surface | Lake Michigan | Lake Michigan | OP | 12 | 1969 |  |  | OP | 12 | 1969 | 12 | 2018 | OP | 12 | 1969 | N | SUB | ST | N/A | Electric Utility | 1 |  |  |  | Simple
20856 | WI | 4050 | Edgewater | 2015 | 1 | 5 | 5 | 5 | Conventional Steam Coal | 398.2 | 271286 | 255034 | [6 empty] | 2623973 | 2623973 |  |  | 2621479 |  | 2494 |  |  |  | 5963.895 | 0 | 23385 | 0 | 2273 | 0 | 722 | 10 | (ON) Once through No Cool Pond |  | ON | Open | Fresh | Surface | Lake Michigan | Lake Michigan | OP | 3 | 1985 |  |  | OP | 3 | 1985 |  |  | OP | 3 | 1985 | N | SUB | ST | N/A | Electric Utility | 1 |  |  |  | Simple
20856 | WI | 4050 | Edgewater | 2015 | 2 | 5 | 5 | 5 | Conventional Steam Coal | 398.2 | 226868 | 212678 | [6 empty] | 2297784 | 2297784 |  |  | 2294785 |  | 2999 |  |  |  | 5963.895 | 0 | 28042 | 0 | 2595 | 0 | 612 | 10 | (ON) Once through No Cool Pond |  | ON | Open | Fresh | Surface | Lake Michigan | Lake Michigan | OP | 3 | 1985 |  |  | OP | 3 | 1985 |  |  | OP | 3 | 1985 | N | SUB | ST | N/A | Electric Utility | 1 |  |  |  | Simple
20856 | WI | 4050 | Edgewater | 2015 | 3 | 5 | 5 | 5 | Conventional Steam Coal | 398.2 | 200097 | 187028 | [6 empty] | 1947532 | 1947532 |  |  | 1940091 |  | 7441 |  |  |  | 5039.217 | 0 | 26944 | 0 | 2587 | 0 | 628 | 10 | (ON) Once through No Cool Pond |  | ON | Open | Fresh | Surface | Lake Michigan | Lake Michigan | OP | 3 | 1985 |  |  | OP | 3 | 1985 |  |  | OP | 3 | 1985 | N | SUB | ST | N/A | Electric Utility | 1 |  |  |  | Simple
20856 | WI | 4050 | Edgewater | 2015 | 4 | 5 | 5 | 5 | Conventional Steam Coal | 398.2 | 223150 | 209189 | [6 empty] | 2155781 | 2155781 |  |  | 2153543 |  | 2239 |  |  |  | 5599.644 | 0 | 26768 | 0 | 2598 | 0 | 720 | 10 | (ON) Once through No Cool Pond |  | ON | Open | Fresh | Surface | Lake Michigan | Lake Michigan | OP | 3 | 1985 |  |  | OP | 3 | 1985 |  |  | OP | 3 | 1985 | N | SUB | ST | N/A | Electric Utility | 1 |  |  |  | Simple
20856 | WI | 4050 | Edgewater | 2015 | 5 | 5 | 5 | 5 | Conventional Steam Coal | 398.2 | 246891 | 232324 | [6 empty] | 2417284 | 2417284 |  |  | 2414981 |  | 2303 |  |  |  | 5702.798 | 0 | 24547 | 0 | 2359 | 0 | 744 | 10 | (ON) Once through No Cool Pond |  | ON | Open | Fresh | Surface | Lake Michigan | Lake Michigan | OP | 3 | 1985 |  |  | OP | 3 | 1985 |  |  | OP | 3 | 1985 | N | SUB | ST | N/A | Electric Utility | 1 |  |  |  | Simple
20856 | WI | 4050 | Edgewater | 2015 | 6 | 5 | 5 | 5 | Conventional Steam Coal | 398.2 | 249737 | 235107 | [6 empty] | 2472500 | 2472500 |  |  | 2469333 |  | 3167 |  |  |  | 5685.496 | 0 | 24183 | 0 | 2299 | 0 | 719 | 10 | (ON) Once through No Cool Pond |  | ON | Open | Fresh | Surface | Lake Michigan | Lake Michigan | OP | 3 | 1985 |  |  | OP | 3 | 1985 |  |  | OP | 3 | 1985 | N | SUB | ST | N/A | Electric Utility | 1 |  |  |  | Simple
20856 | WI | 4050 | Edgewater | 2015 | 7 | 5 | 5 | 5 | Conventional Steam Coal | 398.2 | 260578 | 245491 | [6 empty] | 2548200 | 2548200 |  |  | 2546784 |  | 1415 |  |  |  | 5887.571 | 0 | 23983 | 0 | 2310 | 0 | 744 | 10 | (ON) Once through No Cool Pond |  | ON | Open | Fresh | Surface | Lake Michigan | Lake Michigan | OP | 3 | 1985 |  |  | OP | 3 | 1985 |  |  | OP | 3 | 1985 | N | SUB | ST | N/A | Electric Utility | 1 |  |  |  | Simple
20856 | WI | 4050 | Edgewater | 2015 | 8 | 5 | 5 | 5 | Conventional Steam Coal | 398.2 | 251441 | 236743 | [6 empty] | 2465988 | 2465988 |  |  | 2464010 |  | 1978 |  |  |  | 5839.182 | 0 | 24665 | 0 | 2368 | 0 | 744 | 10 | (ON) Once through No Cool Pond |  | ON | Open | Fresh | Surface | Lake Michigan | Lake Michigan | OP | 3 | 1985 |  |  | OP | 3 | 1985 |  |  | OP | 3 | 1985 | N | SUB | ST | N/A | Electric Utility | 1 |  |  |  | Simple
20856 | WI | 4050 | Edgewater | 2015 | 9 | 5 | 5 | 5 | Conventional Steam Coal | 398.2 | 220542 | 207178 | [6 empty] | 2159498 | 2159498 |  |  | 2156099 |  | 3399 |  |  |  | 5269.371 | 0 | 25434 | 0 | 2440 | 0 | 668 | 10 | (ON) Once through No Cool Pond |  | ON | Open | Fresh | Surface | Lake Michigan | Lake Michigan | OP | 3 | 1985 |  |  | OP | 3 | 1985 |  |  | OP | 3 | 1985 | N | SUB | ST | N/A | Electric Utility | 1 |  |  |  | Simple
20856 | WI | 4050 | Edgewater | 2015 | 10 | 5 | 5 | 5 | Conventional Steam Coal | 398.2 | 163773 | 152733 | [6 empty] | 1602552 | 1602552 |  |  | 1600331 |  | 2221 |  |  |  | 4809.475 | 0 | 31489 | 0 | 3001 | 0 | 555 | 10 | (ON) Once through No Cool Pond |  | ON | Open | Fresh | Surface | Lake Michigan | Lake Michigan | OP | 3 | 1985 |  |  | OP | 3 | 1985 |  |  | OP | 3 | 1985 | N | SUB | ST | N/A | Electric Utility | 1 |  |  |  | Simple
20856 | WI | 4050 | Edgewater | 2015 | 11 | 5 | 5 | 5 | Conventional Steam Coal | 398.2 | 93337 | 85171 | [6 empty] | 936486 | 936486 |  |  | 930535 |  | 5951 |  |  |  | 3687.961 | 0 | 43301 | 0 | 3938 | 0 | 401 | 10 | (ON) Once through No Cool Pond |  | ON | Open | Fresh | Surface | Lake Michigan | Lake Michigan | OP | 3 | 1985 |  |  | OP | 3 | 1985 |  |  | OP | 3 | 1985 | N | SUB | ST | N/A | Electric Utility | 1 |  |  |  | Simple
20856 | WI | 4050 | Edgewater | 2015 | 12 | 5 | 5 | 5 | Conventional Steam Coal | 398.2 | 194516 | 180299 | [6 empty] | 1948459 | 1948459 |  |  | 1942792 |  | 5667 |  |  |  | 5520.794 | 0 | 30620 | 0 | 2833 | 0 | 744 | 10 | (ON) Once through No Cool Pond |  | ON | Open | Fresh | Surface | Lake Michigan | Lake Michigan | OP | 3 | 1985 |  |  | OP | 3 | 1985 |  |  | OP | 3 | 1985 | N | SUB | ST | N/A | Electric Utility | 1 |  |  |  | Simple
20856 | WI | 4054 | Nelson Dewey Generating Station | 2015 | 1 | 1 | 1 | 1 | Conventional Steam Coal | 103.9 | 44926 | 41935 | [6 empty] | 439431 | 439431 |  |  | 439286 |  | 145 |  |  | 0 | 1536.3 | 0 |  |  |  |  | 744 | 7 | (ON) Once through No Cool Pond |  | ON | Open | Fresh | Surface | Mississippi River | Mississippi River | RE | 12 | 1959 | 12 | 2015 | RE | 12 | 1959 | 12 | 2015 | RE | 12 | 1959 | N | SUB | ST | N/A | Electric Utility | 1 |  |  |  | Unoperable
20856 | WI | 4054 | Nelson Dewey Generating Station | 2015 | 2 | 1 | 1 | 1 | Conventional Steam Coal | 103.9 | 46649 | 43573 | [6 empty] | 474708 | 474708 |  |  | 474604 |  | 104 |  |  | 0 | 1377.42 | 0 |  |  |  |  | 672 | 7 | (ON) Once through No Cool Pond |  | ON | Open | Fresh | Surface | Mississippi River | Mississippi River | RE | 12 | 1959 | 12 | 2015 | RE | 12 | 1959 | 12 | 2015 | RE | 12 | 1959 | N | SUB | ST | N/A | Electric Utility | 1 |  |  |  | Unoperable
20856 | WI | 4054 | Nelson Dewey Generating Station | 2015 | 3 | 1 | 1 | 1 | Conventional Steam Coal | 103.9 | 43605 | 40684 | [6 empty] | 438281 | 438281 |  |  | 434154 |  | 319 |  |  | 3808 | 1565.34 | 0 |  |  |  |  | 649 | 7 | (ON) Once through No Cool Pond |  | ON | Open | Fresh | Surface | Mississippi River | Mississippi River | RE | 12 | 1959 | 12 | 2015 | RE | 12 | 1959 | 12 | 2015 | RE | 12 | 1959 | N | SUB | ST | N/A | Electric Utility | 1 |  |  |  | Unoperable
20856 | WI | 4054 | Nelson Dewey Generating Station | 2015 | 4 | 1 | 1 | 1 | Conventional Steam Coal | 103.9 | 35511 | 33129 | [6 empty] | 353095 | 353095 |  |  | 347386 |  | 81 |  |  | 5628 | 1383.18 | 0 |  |  |  |  | 578 | 7 | (ON) Once through No Cool Pond |  | ON | Open | Fresh | Surface | Mississippi River | Mississippi River | RE | 12 | 1959 | 12 | 2015 | RE | 12 | 1959 | 12 | 2015 | RE | 12 | 1959 | N | SUB | ST | N/A | Electric Utility | 1 |  |  |  | Unoperable
20856 | WI | 4054 | Nelson Dewey Generating Station | 2015 | 5 | 1 | 1 | 1 | Conventional Steam Coal | 103.9 | 32815 | 30618 | [6 empty] | 320765 | 320765 |  |  | 315569 |  | 325 |  |  | 4872 | 1545.3 | 0 |  |  |  |  | 512 | 7 | (ON) Once through No Cool Pond |  | ON | Open | Fresh | Surface | Mississippi River | Mississippi River | RE | 12 | 1959 | 12 | 2015 | RE | 12 | 1959 | 12 | 2015 | RE | 12 | 1959 | N | SUB | ST | N/A | Electric Utility | 1 |  |  |  | Unoperable
20856 | WI | 4054 | Nelson Dewey Generating Station | 2015 | 6 | 1 | 1 | 1 | Conventional Steam Coal | 103.9 | 47451 | 44066 | [6 empty] | 474857 | 474857 |  |  | 466761 |  | 116 |  |  | 7980 | 2577.6 | 0 |  |  |  |  | 720 | 7 | (ON) Once through No Cool Pond |  | ON | Open | Fresh | Surface | Mississippi River | Mississippi River | RE | 12 | 1959 | 12 | 2015 | RE | 12 | 1959 | 12 | 2015 | RE | 12 | 1959 | N | SUB | ST | N/A | Electric Utility | 1 |  |  |  | Unoperable
20856 | WI | 4054 | Nelson Dewey Generating Station | 2015 | 7 | 1 | 1 | 1 | Conventional Steam Coal | 103.9 | 51002 | 47343 | [6 empty] | 502633 | 502633 |  |  | 494011 |  | 110 |  |  | 8512 | 2678.4 | 0 |  |  |  |  | 744 | 7 | (ON) Once through No Cool Pond |  | ON | Open | Fresh | Surface | Mississippi River | Mississippi River | RE | 12 | 1959 | 12 | 2015 | RE | 12 | 1959 | 12 | 2015 | RE | 12 | 1959 | N | SUB | ST | N/A | Electric Utility | 1 |  |  |  | Unoperable
20856 | WI | 4054 | Nelson Dewey Generating Station | 2015 | 8 | 1 | 1 | 1 | Conventional Steam Coal | 103.9 | 59806 | 55855 | [6 empty] | 578038 | 578038 |  |  | 573238 |  | 41 |  |  | 4760 | 2678.4 | 0 |  |  |  |  | 744 | 7 | (ON) Once through No Cool Pond |  | ON | Open | Fresh | Surface | Mississippi River | Mississippi River | RE | 12 | 1959 | 12 | 2015 | RE | 12 | 1959 | 12 | 2015 | RE | 12 | 1959 | N | SUB | ST | N/A | Electric Utility | 1 |  |  |  | Unoperable
20856 | WI | 4054 | Nelson Dewey Generating Station | 2015 | 9 | 1 | 1 | 1 | Conventional Steam Coal | 103.9 | 40220 | 37537 | [6 empty] | 400450 | 400450 |  |  | 398308 |  | 267 |  |  | 1876 | 2137.5 | 0 |  |  |  |  | 575 | 7 | (ON) Once through No Cool Pond |  | ON | Open | Fresh | Surface | Mississippi River | Mississippi River | RE | 12 | 1959 | 12 | 2015 | RE | 12 | 1959 | 12 | 2015 | RE | 12 | 1959 | N | SUB | ST | N/A | Electric Utility | 1 |  |  |  | Unoperable
20856 | WI | 4054 | Nelson Dewey Generating Station | 2015 | 10 | 1 | 1 | 1 | Conventional Steam Coal | 103.9 | 53348 | 49906 | [6 empty] | 526344 | 526344 |  |  | 520910 |  | 58 |  |  | 5376 | 2651.4 | 0 |  |  |  |  | 744 | 7 | (ON) Once through No Cool Pond |  | ON | Open | Fresh | Surface | Mississippi River | Mississippi River | RE | 12 | 1959 | 12 | 2015 | RE | 12 | 1959 | 12 | 2015 | RE | 12 | 1959 | N | SUB | ST | N/A | Electric Utility | 1 |  |  |  | Unoperable
20856 | WI | 4054 | Nelson Dewey Generating Station | 2015 | 11 | 1 | 1 | 1 | Conventional Steam Coal | 103.9 | 49721 | 46607 | [6 empty] | 496048 | 496048 |  |  | 495297 |  | 162 |  |  | 588 | 1857.6 | 0 |  |  |  |  | 720 | 7 | (ON) Once through No Cool Pond |  | ON | Open | Fresh | Surface | Mississippi River | Mississippi River | RE | 12 | 1959 | 12 | 2015 | RE | 12 | 1959 | 12 | 2015 | RE | 12 | 1959 | N | SUB | ST | N/A | Electric Utility | 1 |  |  |  | Unoperable
20856 | WI | 4054 | Nelson Dewey Generating Station | 2015 | 12 | 1 | 1 | 1 | Conventional Steam Coal | 103.9 | 49112 | 46114 | [6 empty] | 469891 | 469891 |  |  | 469236 |  | 655 |  |  | 0 | 1590.48 | 0 |  |  |  |  | 686 | 7 | (ON) Once through No Cool Pond |  | ON | Open | Fresh | Surface | Mississippi River | Mississippi River | RE | 12 | 1959 | 12 | 2015 | RE | 12 | 1959 | 12 | 2015 | RE | 12 | 1959 | N | SUB | ST | N/A | Electric Utility | 1 |  |  |  | Unoperable
20856 | WI | 4054 | Nelson Dewey Generating Station | 2015 | 1 | 2 | 2 | 2 | Conventional Steam Coal | 105.2 | 41848 | 38420 | [6 empty] | 397081 | 397081 |  |  | 396803 |  | 278 |  |  | 0 | 1956 | 0 |  |  |  |  | 657 | 7 | (ON) Once through No Cool Pond |  | ON | Open | Fresh | Surface | Mississippi River | Mississippi River | RE | 12 | 1962 | 12 | 2015 | RE | 12 | 1962 | 12 | 2015 | RE | 12 | 1962 | N | SUB | ST | N/A | Electric Utility | 1 |  |  |  | Unoperable
20856 | WI | 4054 | Nelson Dewey Generating Station | 2015 | 2 | 2 | 2 | 2 | Conventional Steam Coal | 105.2 | 49724 | 46138 | [6 empty] | 484518 | 484518 |  |  | 484384 |  | 133 |  |  | 0 | 2016 | 0 |  |  |  |  | 671 | 7 | (ON) Once through No Cool Pond |  | ON | Open | Fresh | Surface | Mississippi River | Mississippi River | RE | 12 | 1962 | 12 | 2015 | RE | 12 | 1962 | 12 | 2015 | RE | 12 | 1962 | N | SUB | ST | N/A | Electric Utility | 1 |  |  |  | Unoperable
20856 | WI | 4054 | Nelson Dewey Generating Station | 2015 | 3 | 2 | 2 | 2 | Conventional Steam Coal | 105.2 | 18923 | 17162 | [6 empty] | 186937 | 186937 |  |  | 186440 |  | 302 |  |  | 196 | 852 | 0 |  |  |  |  | 289 | 7 | (ON) Once through No Cool Pond |  | ON | Open | Fresh | Surface | Mississippi River | Mississippi River | RE | 12 | 1962 | 12 | 2015 | RE | 12 | 1962 | 12 | 2015 | RE | 12 | 1962 | N | SUB | ST | N/A | Electric Utility | 1 |  |  |  | Unoperable
20856 | WI | 4054 | Nelson Dewey Generating Station | 2015 | 4 | 2 | 2 | 2 | Conventional Steam Coal | 105.2 | 21086 | 19032 | [6 empty] | 207118 | 207118 |  |  | 202631 |  | 510 |  |  | 3976 | 1301.52 | 0 |  |  |  |  | 362 | 7 | (ON) Once through No Cool Pond |  | ON | Open | Fresh | Surface | Mississippi River | Mississippi River | RE | 12 | 1962 | 12 | 2015 | RE | 12 | 1962 | 12 | 2015 | RE | 12 | 1962 | N | SUB | ST | N/A | Electric Utility | 1 |  |  |  | Unoperable
20856 | WI | 4054 | Nelson Dewey Generating Station | 2015 | 5 | 2 | 2 | 2 | Conventional Steam Coal | 105.2 | 52108 | 48150 | [6 empty] | 500369 | 500369 |  |  | 493512 |  | 81 |  |  | 6776 | 2499.84 | 0 |  |  |  |  | 744 | 7 | (ON) Once through No Cool Pond |  | ON | Open | Fresh | Surface | Mississippi River | Mississippi River | RE | 12 | 1962 | 12 | 2015 | RE | 12 | 1962 | 12 | 2015 | RE | 12 | 1962 | N | SUB | ST | N/A | Electric Utility | 1 |  |  |  | Unoperable
20856 | WI | 4054 | Nelson Dewey Generating Station | 2015 | 6 | 2 | 2 | 2 | Conventional Steam Coal | 105.2 | 49028 | 45236 | [6 empty] | 481851 | 481851 |  |  | 474175 |  | 116 |  |  | 7560 | 2419.2 | 0 |  |  |  |  | 720 | 7 | (ON) Once through No Cool Pond |  | ON | Open | Fresh | Surface | Mississippi River | Mississippi River | RE | 12 | 1962 | 12 | 2015 | RE | 12 | 1962 | 12 | 2015 | RE | 12 | 1962 | N | SUB | ST | N/A | Electric Utility | 1 |  |  |  | Unoperable
20856 | WI | 4054 | Nelson Dewey Generating Station | 2015 | 7 | 2 | 2 | 2 | Conventional Steam Coal | 105.2 | 52528 | 48517 | [6 empty] | 513522 | 513522 |  |  | 504749 |  | 93 |  |  | 8680 | 2499.84 | 0 |  |  |  |  | 744 | 7 | (ON) Once through No Cool Pond |  | ON | Open | Fresh | Surface | Mississippi River | Mississippi River | RE | 12 | 1962 | 12 | 2015 | RE | 12 | 1962 | 12 | 2015 | RE | 12 | 1962 | N | SUB | ST | N/A | Electric Utility | 1 |  |  |  | Unoperable
20856 | WI | 4054 | Nelson Dewey Generating Station | 2015 | 8 | 2 | 2 | 2 | Conventional Steam Coal | 105.2 | 60949 | 56672 | [6 empty] | 583796 | 583796 |  |  | 578861 |  | 35 |  |  | 4900 | 2499.84 | 0 |  |  |  |  | 744 | 7 | (ON) Once through No Cool Pond |  | ON | Open | Fresh | Surface | Mississippi River | Mississippi River | RE | 12 | 1962 | 12 | 2015 | RE | 12 | 1962 | 12 | 2015 | RE | 12 | 1962 | N | SUB | ST | N/A | Electric Utility | 1 |  |  |  | Unoperable
20856 | WI | 4054 | Nelson Dewey Generating Station | 2015 | 9 | 2 | 2 | 2 | Conventional Steam Coal | 105.2 | 45191 | 41704 | [6 empty] | 443125 | 443125 |  |  | 440183 |  | 197 |  |  | 2744 | 2072.16 | 0 |  |  |  |  | 615 | 7 | (ON) Once through No Cool Pond |  | ON | Open | Fresh | Surface | Mississippi River | Mississippi River | RE | 12 | 1962 | 12 | 2015 | RE | 12 | 1962 | 12 | 2015 | RE | 12 | 1962 | N | SUB | ST | N/A | Electric Utility | 1 |  |  |  | Unoperable
20856 | WI | 4054 | Nelson Dewey Generating Station | 2015 | 10 | 2 | 2 | 2 | Conventional Steam Coal | 105.2 | 56431 | 52421 | [6 empty] | 544880 | 544880 |  |  | 539306 |  | 58 |  |  | 5516 | 2232 | 0 |  |  |  |  | 744 | 7 | (ON) Once through No Cool Pond |  | ON | Open | Fresh | Surface | Mississippi River | Mississippi River | RE | 12 | 1962 | 12 | 2015 | RE | 12 | 1962 | 12 | 2015 | RE | 12 | 1962 | N | SUB | ST | N/A | Electric Utility | 1 |  |  |  | Unoperable
20856 | WI | 4054 | Nelson Dewey Generating Station | 2015 | 11 | 2 | 2 | 2 | Conventional Steam Coal | 105.2 | 52901 | 49021 | [6 empty] | 520216 | 520216 |  |  | 519460 |  | 139 |  |  | 616 | 2180.64 | 0 |  |  |  |  | 720 | 7 | (ON) Once through No Cool Pond |  | ON | Open | Fresh | Surface | Mississippi River | Mississippi River | RE | 12 | 1962 | 12 | 2015 | RE | 12 | 1962 | 12 | 2015 | RE | 12 | 1962 | N | SUB | ST | N/A | Electric Utility | 1 |  |  |  | Unoperable
20856 | WI | 4054 | Nelson Dewey Generating Station | 2015 | 12 | 2 | 2 | 2 | Conventional Steam Coal | 105.2 | 31948 | 29400 | [6 empty] | 314767 | 314767 |  |  | 314263 |  | 505 |  |  | 0 | 1340.64 | 0 |  |  |  |  | 429 | 7 | (ON) Once through No Cool Pond |  | ON | Open | Fresh | Surface | Mississippi River | Mississippi River | RE | 12 | 1962 | 12 | 2015 | RE | 12 | 1962 | 12 | 2015 | RE | 12 | 1962 | N | SUB | ST | N/A | Electric Utility | 1 |  |  |  | Unoperable
20860 | WI | 4072 | Pulliam | 2015 | 1 | 3 | 3 | 3 | Conventional Steam Coal | 25.8 | [25 empty] | 6 | (ON) Once through No Cool Pond |  |  | Open |  |  | Green Bay |  | RE | 1 | 1943 | 12 | 2007 | RE | 1 | 1943 | 12 | 2007 | RE | 1 | 1943 | N | SUB | ST | N/A | Electric Utility | 1 |  |  |  | Unoperable
20860 | WI | 4072 | Pulliam | 2015 | 2 | 3 | 3 | 3 | Conventional Steam Coal | 25.8 | [25 empty] | 6 | (ON) Once through No Cool Pond |  |  | Open |  |  | Green Bay |  | RE | 1 | 1943 | 12 | 2007 | RE | 1 | 1943 | 12 | 2007 | RE | 1 | 1943 | N | SUB | ST | N/A | Electric Utility | 1 |  |  |  | Unoperable
20860 | WI | 4072 | Pulliam | 2015 | 3 | 3 | 3 | 3 | Conventional Steam Coal | 25.8 | [25 empty] | 6 | (ON) Once through No Cool Pond |  |  | Open |  |  | Green Bay |  | RE | 1 | 1943 | 12 | 2007 | RE | 1 | 1943 | 12 | 2007 | RE | 1 | 1943 | N | SUB | ST | N/A | Electric Utility | 1 |  |  |  | Unoperable
20860 | WI | 4072 | Pulliam | 2015 | 4 | 3 | 3 | 3 | Conventional Steam Coal | 25.8 | [25 empty] | 6 | (ON) Once through No Cool Pond |  |  | Open |  |  | Green Bay |  | RE | 1 | 1943 | 12 | 2007 | RE | 1 | 1943 | 12 | 2007 | RE | 1 | 1943 | N | SUB | ST | N/A | Electric Utility | 1 |  |  |  | Unoperable
20860 | WI | 4072 | Pulliam | 2015 | 5 | 3 | 3 | 3 | Conventional Steam Coal | 25.8 | [25 empty] | 6 | (ON) Once through No Cool Pond |  |  | Open |  |  | Green Bay |  | RE | 1 | 1943 | 12 | 2007 | RE | 1 | 1943 | 12 | 2007 | RE | 1 | 1943 | N | SUB | ST | N/A | Electric Utility | 1 |  |  |  | Unoperable
20860 | WI | 4072 | Pulliam | 2015 | 6 | 3 | 3 | 3 | Conventional Steam Coal | 25.8 | [25 empty] | 6 | (ON) Once through No Cool Pond |  |  | Open |  |  | Green Bay |  | RE | 1 | 1943 | 12 | 2007 | RE | 1 | 1943 | 12 | 2007 | RE | 1 | 1943 | N | SUB | ST | N/A | Electric Utility | 1 |  |  |  | Unoperable
20860 | WI | 4072 | Pulliam | 2015 | 7 | 3 | 3 | 3 | Conventional Steam Coal | 25.8 | [25 empty] | 6 | (ON) Once through No Cool Pond |  |  | Open |  |  | Green Bay |  | RE | 1 | 1943 | 12 | 2007 | RE | 1 | 1943 | 12 | 2007 | RE | 1 | 1943 | N | SUB | ST | N/A | Electric Utility | 1 |  |  |  | Unoperable
20860 | WI | 4072 | Pulliam | 2015 | 8 | 3 | 3 | 3 | Conventional Steam Coal | 25.8 | [25 empty] | 6 | (ON) Once through No Cool Pond |  |  | Open |  |  | Green Bay |  | RE | 1 | 1943 | 12 | 2007 | RE | 1 | 1943 | 12 | 2007 | RE | 1 | 1943 | N | SUB | ST | N/A | Electric Utility | 1 |  |  |  | Unoperable
20860 | WI | 4072 | Pulliam | 2015 | 9 | 3 | 3 | 3 | Conventional Steam Coal | 25.8 | [25 empty] | 6 | (ON) Once through No Cool Pond |  |  | Open |  |  | Green Bay |  | RE | 1 | 1943 | 12 | 2007 | RE | 1 | 1943 | 12 | 2007 | RE | 1 | 1943 | N | SUB | ST | N/A | Electric Utility | 1 |  |  |  | Unoperable
20860 | WI | 4072 | Pulliam | 2015 | 10 | 3 | 3 | 3 | Conventional Steam Coal | 25.8 | [25 empty] | 6 | (ON) Once through No Cool Pond |  |  | Open |  |  | Green Bay |  | RE | 1 | 1943 | 12 | 2007 | RE | 1 | 1943 | 12 | 2007 | RE | 1 | 1943 | N | SUB | ST | N/A | Electric Utility | 1 |  |  |  | Unoperable
20860 | WI | 4072 | Pulliam | 2015 | 11 | 3 | 3 | 3 | Conventional Steam Coal | 25.8 | [25 empty] | 6 | (ON) Once through No Cool Pond |  |  | Open |  |  | Green Bay |  | RE | 1 | 1943 | 12 | 2007 | RE | 1 | 1943 | 12 | 2007 | RE | 1 | 1943 | N | SUB | ST | N/A | Electric Utility | 1 |  |  |  | Unoperable
20860 | WI | 4072 | Pulliam | 2015 | 12 | 3 | 3 | 3 | Conventional Steam Coal | 25.8 | [25 empty] | 6 | (ON) Once through No Cool Pond |  |  | Open |  |  | Green Bay |  | RE | 1 | 1943 | 12 | 2007 | RE | 1 | 1943 | 12 | 2007 | RE | 1 | 1943 | N | SUB | ST | N/A | Electric Utility | 1 |  |  |  | Unoperable
20860 | WI | 4072 | Pulliam | 2015 | 1 | 4 | 4 | 3 | Conventional Steam Coal | 30.1 | [25 empty] | 6 | (ON) Once through No Cool Pond |  |  | Open |  |  | Green Bay |  | RE | 8 | 1947 | 12 | 2007 | RE | 8 | 1947 | 12 | 2007 | RE | 1 | 1943 | N | SUB | ST | N/A | Electric Utility | 1 |  |  |  | Unoperable
20860 | WI | 4072 | Pulliam | 2015 | 2 | 4 | 4 | 3 | Conventional Steam Coal | 30.1 | [25 empty] | 6 | (ON) Once through No Cool Pond |  |  | Open |  |  | Green Bay |  | RE | 8 | 1947 | 12 | 2007 | RE | 8 | 1947 | 12 | 2007 | RE | 1 | 1943 | N | SUB | ST | N/A | Electric Utility | 1 |  |  |  | Unoperable
20860 | WI | 4072 | Pulliam | 2015 | 3 | 4 | 4 | 3 | Conventional Steam Coal | 30.1 | [25 empty] | 6 | (ON) Once through No Cool Pond |  |  | Open |  |  | Green Bay |  | RE | 8 | 1947 | 12 | 2007 | RE | 8 | 1947 | 12 | 2007 | RE | 1 | 1943 | N | SUB | ST | N/A | Electric Utility | 1 |  |  |  | Unoperable
20860 | WI | 4072 | Pulliam | 2015 | 4 | 4 | 4 | 3 | Conventional Steam Coal | 30.1 | [25 empty] | 6 | (ON) Once through No Cool Pond |  |  | Open |  |  | Green Bay |  | RE | 8 | 1947 | 12 | 2007 | RE | 8 | 1947 | 12 | 2007 | RE | 1 | 1943 | N | SUB | ST | N/A | Electric Utility | 1 |  |  |  | Unoperable
20860 | WI | 4072 | Pulliam | 2015 | 5 | 4 | 4 | 3 | Conventional Steam Coal | 30.1 | [25 empty] | 6 | (ON) Once through No Cool Pond |  |  | Open |  |  | Green Bay |  | RE | 8 | 1947 | 12 | 2007 | RE | 8 | 1947 | 12 | 2007 | RE | 1 | 1943 | N | SUB | ST | N/A | Electric Utility | 1 |  |  |  | Unoperable
20860 | WI | 4072 | Pulliam | 2015 | 6 | 4 | 4 | 3 | Conventional Steam Coal | 30.1 | [25 empty] | 6 | (ON) Once through No Cool Pond |  |  | Open |  |  | Green Bay |  | RE | 8 | 1947 | 12 | 2007 | RE | 8 | 1947 | 12 | 2007 | RE | 1 | 1943 | N | SUB | ST | N/A | Electric Utility | 1 |  |  |  | Unoperable
20860 | WI | 4072 | Pulliam | 2015 | 7 | 4 | 4 | 3 | Conventional Steam Coal | 30.1 | [25 empty] | 6 | (ON) Once through No Cool Pond |  |  | Open |  |  | Green Bay |  | RE | 8 | 1947 | 12 | 2007 | RE | 8 | 1947 | 12 | 2007 | RE | 1 | 1943 | N | SUB | ST | N/A | Electric Utility | 1 |  |  |  | Unoperable
20860 | WI | 4072 | Pulliam | 2015 | 8 | 4 | 4 | 3 | Conventional Steam Coal | 30.1 | [25 empty] | 6 | (ON) Once through No Cool Pond |  |  | Open |  |  | Green Bay |  | RE | 8 | 1947 | 12 | 2007 | RE | 8 | 1947 | 12 | 2007 | RE | 1 | 1943 | N | SUB | ST | N/A | Electric Utility | 1 |  |  |  | Unoperable
20860 | WI | 4072 | Pulliam | 2015 | 9 | 4 | 4 | 3 | Conventional Steam Coal | 30.1 | [25 empty] | 6 | (ON) Once through No Cool Pond |  |  | Open |  |  | Green Bay |  | RE | 8 | 1947 | 12 | 2007 | RE | 8 | 1947 | 12 | 2007 | RE | 1 | 1943 | N | SUB | ST | N/A | Electric Utility | 1 |  |  |  | Unoperable
20860 | WI | 4072 | Pulliam | 2015 | 10 | 4 | 4 | 3 | Conventional Steam Coal | 30.1 | [25 empty] | 6 | (ON) Once through No Cool Pond |  |  | Open |  |  | Green Bay |  | RE | 8 | 1947 | 12 | 2007 | RE | 8 | 1947 | 12 | 2007 | RE | 1 | 1943 | N | SUB | ST | N/A | Electric Utility | 1 |  |  |  | Unoperable
20860 | WI | 4072 | Pulliam | 2015 | 11 | 4 | 4 | 3 | Conventional Steam Coal | 30.1 | [25 empty] | 6 | (ON) Once through No Cool Pond |  |  | Open |  |  | Green Bay |  | RE | 8 | 1947 | 12 | 2007 | RE | 8 | 1947 | 12 | 2007 | RE | 1 | 1943 | N | SUB | ST | N/A | Electric Utility | 1 |  |  |  | Unoperable
20860 | WI | 4072 | Pulliam | 2015 | 12 | 4 | 4 | 3 | Conventional Steam Coal | 30.1 | [25 empty] | 6 | (ON) Once through No Cool Pond |  |  | Open |  |  | Green Bay |  | RE | 8 | 1947 | 12 | 2007 | RE | 8 | 1947 | 12 | 2007 | RE | 1 | 1943 | N | SUB | ST | N/A | Electric Utility | 1 |  |  |  | Unoperable
20860 | WI | 4072 | Pulliam | 2015 | 1 | 5 | 5 | 3 | Conventional Steam Coal | 47.7 | 599 | 553 | [6 empty] | 7740 | 7740 |  |  | 6508 | 1233 | [11 empty] | 6 | (ON) Once through No Cool Pond |  |  | Open |  |  | Green Bay |  | RE | 9 | 1949 | 6 | 2015 | RE | 9 | 1949 | 6 | 2015 | RE | 1 | 1943 | N | SUB | ST | N/A | Electric Utility | 1 |  |  |  | Unoperable
20860 | WI | 4072 | Pulliam | 2015 | 2 | 5 | 5 | 3 | Conventional Steam Coal | 47.7 | 0 | 0 | [6 empty] | 0 | 0 |  |  | 0 | 0 | [11 empty] | 6 | (ON) Once through No Cool Pond |  |  | Open |  |  | Green Bay |  | RE | 9 | 1949 | 6 | 2015 | RE | 9 | 1949 | 6 | 2015 | RE | 1 | 1943 | N | SUB | ST | N/A | Electric Utility | 1 |  |  |  | Unoperable
20860 | WI | 4072 | Pulliam | 2015 | 3 | 5 | 5 | 3 | Conventional Steam Coal | 47.7 | 0 | 0 | [6 empty] | 0 | 0 |  |  | 0 | 0 | [11 empty] | 6 | (ON) Once through No Cool Pond |  |  | Open |  |  | Green Bay |  | RE | 9 | 1949 | 6 | 2015 | RE | 9 | 1949 | 6 | 2015 | RE | 1 | 1943 | N | SUB | ST | N/A | Electric Utility | 1 |  |  |  | Unoperable
20860 | WI | 4072 | Pulliam | 2015 | 4 | 5 | 5 | 3 | Conventional Steam Coal | 47.7 | 0 | 0 | [6 empty] | 0 | 0 |  |  | 0 | 0 | [11 empty] | 6 | (ON) Once through No Cool Pond |  |  | Open |  |  | Green Bay |  | RE | 9 | 1949 | 6 | 2015 | RE | 9 | 1949 | 6 | 2015 | RE | 1 | 1943 | N | SUB | ST | N/A | Electric Utility | 1 |  |  |  | Unoperable
20860 | WI | 4072 | Pulliam | 2015 | 5 | 5 | 5 | 3 | Conventional Steam Coal | 47.7 | 0 | 0 | [6 empty] | 0 | 0 |  |  | 0 | 0 | [11 empty] | 6 | (ON) Once through No Cool Pond |  |  | Open |  |  | Green Bay |  | RE | 9 | 1949 | 6 | 2015 | RE | 9 | 1949 | 6 | 2015 | RE | 1 | 1943 | N | SUB | ST | N/A | Electric Utility | 1 |  |  |  | Unoperable
20860 | WI | 4072 | Pulliam | 2015 | 6 | 5 | 5 | 3 | Conventional Steam Coal | 47.7 | 0 | 0 | [6 empty] | 0 | 0 |  |  | 0 | 0 | [11 empty] | 6 | (ON) Once through No Cool Pond |  |  | Open |  |  | Green Bay |  | RE | 9 | 1949 | 6 | 2015 | RE | 9 | 1949 | 6 | 2015 | RE | 1 | 1943 | N | SUB | ST | N/A | Electric Utility | 1 |  |  |  | Unoperable
20860 | WI | 4072 | Pulliam | 2015 | 7 | 5 | 5 | 3 | Conventional Steam Coal | 47.7 | 0 | 0 | [6 empty] | 0 | 0 |  |  | 0 | 0 | [11 empty] | 6 | (ON) Once through No Cool Pond |  |  | Open |  |  | Green Bay |  | RE | 9 | 1949 | 6 | 2015 | RE | 9 | 1949 | 6 | 2015 | RE | 1 | 1943 | N | SUB | ST | N/A | Electric Utility | 1 |  |  |  | Unoperable
20860 | WI | 4072 | Pulliam | 2015 | 8 | 5 | 5 | 3 | Conventional Steam Coal | 47.7 | 0 | [7 empty] | 0 | 0 |  |  | 0 | 0 | [11 empty] | 6 | (ON) Once through No Cool Pond |  |  | Open |  |  | Green Bay |  | RE | 9 | 1949 | 6 | 2015 | RE | 9 | 1949 | 6 | 2015 | RE | 1 | 1943 | N | SUB | ST | N/A | Electric Utility | 1 |  |  |  | Unoperable
20860 | WI | 4072 | Pulliam | 2015 | 9 | 5 | 5 | 3 | Conventional Steam Coal | 47.7 | 0 | 0 | [6 empty] | 0 | 0 |  |  | 0 | 0 | [11 empty] | 6 | (ON) Once through No Cool Pond |  |  | Open |  |  | Green Bay |  | RE | 9 | 1949 | 6 | 2015 | RE | 9 | 1949 | 6 | 2015 | RE | 1 | 1943 | N | SUB | ST | N/A | Electric Utility | 1 |  |  |  | Unoperable
20860 | WI | 4072 | Pulliam | 2015 | 10 | 5 | 5 | 3 | Conventional Steam Coal | 47.7 | 0 | 0 | [6 empty] | 0 | 0 |  |  | 0 | 0 | [11 empty] | 6 | (ON) Once through No Cool Pond |  |  | Open |  |  | Green Bay |  | RE | 9 | 1949 | 6 | 2015 | RE | 9 | 1949 | 6 | 2015 | RE | 1 | 1943 | N | SUB | ST | N/A | Electric Utility | 1 |  |  |  | Unoperable
20860 | WI | 4072 | Pulliam | 2015 | 11 | 5 | 5 | 3 | Conventional Steam Coal | 47.7 | 0 | 0 | [6 empty] | 0 | 0 |  |  | 0 | 0 | [11 empty] | 6 | (ON) Once through No Cool Pond |  |  | Open |  |  | Green Bay |  | RE | 9 | 1949 | 6 | 2015 | RE | 9 | 1949 | 6 | 2015 | RE | 1 | 1943 | N | SUB | ST | N/A | Electric Utility | 1 |  |  |  | Unoperable
20860 | WI | 4072 | Pulliam | 2015 | 12 | 5 | 5 | 3 | Conventional Steam Coal | 47.7 | 0 | 0 | [6 empty] | 0 | 0 |  |  | 0 | 0 | [11 empty] | 6 | (ON) Once through No Cool Pond |  |  | Open |  |  | Green Bay |  | RE | 9 | 1949 | 6 | 2015 | RE | 9 | 1949 | 6 | 2015 | RE | 1 | 1943 | N | SUB | ST | N/A | Electric Utility | 1 |  |  |  | Unoperable
20860 | WI | 4072 | Pulliam | 2015 | 1 | 6 | 6 | 3 | Conventional Steam Coal | 69.8 | 832 | 774 | [6 empty] | 10984 | 10984 |  |  | 9318 | 1665 | [11 empty] | 6 | (ON) Once through No Cool Pond |  |  | Open |  |  | Green Bay |  | RE | 11 | 1951 | 6 | 2015 | RE | 11 | 1951 | 6 | 2015 | RE | 1 | 1943 | N | SUB | ST | N/A | Electric Utility | 1 |  |  |  | Unoperable
20860 | WI | 4072 | Pulliam | 2015 | 2 | 6 | 6 | 3 | Conventional Steam Coal | 69.8 | 0 | 0 | [6 empty] | 0 | 0 |  |  | 0 | 0 | [11 empty] | 6 | (ON) Once through No Cool Pond |  |  | Open |  |  | Green Bay |  | RE | 11 | 1951 | 6 | 2015 | RE | 11 | 1951 | 6 | 2015 | RE | 1 | 1943 | N | SUB | ST | N/A | Electric Utility | 1 |  |  |  | Unoperable
20860 | WI | 4072 | Pulliam | 2015 | 3 | 6 | 6 | 3 | Conventional Steam Coal | 69.8 | 0 | 0 | [6 empty] | 0 | 0 |  |  | 0 | 0 | [11 empty] | 6 | (ON) Once through No Cool Pond |  |  | Open |  |  | Green Bay |  | RE | 11 | 1951 | 6 | 2015 | RE | 11 | 1951 | 6 | 2015 | RE | 1 | 1943 | N | SUB | ST | N/A | Electric Utility | 1 |  |  |  | Unoperable
20860 | WI | 4072 | Pulliam | 2015 | 4 | 6 | 6 | 3 | Conventional Steam Coal | 69.8 | 0 | 0 | [6 empty] | 0 | 0 |  |  | 0 | 0 | [11 empty] | 6 | (ON) Once through No Cool Pond |  |  | Open |  |  | Green Bay |  | RE | 11 | 1951 | 6 | 2015 | RE | 11 | 1951 | 6 | 2015 | RE | 1 | 1943 | N | SUB | ST | N/A | Electric Utility | 1 |  |  |  | Unoperable
20860 | WI | 4072 | Pulliam | 2015 | 5 | 6 | 6 | 3 | Conventional Steam Coal | 69.8 | 0 | 0 | [6 empty] | 0 | 0 |  |  | 0 | 0 | [11 empty] | 6 | (ON) Once through No Cool Pond |  |  | Open |  |  | Green Bay |  | RE | 11 | 1951 | 6 | 2015 | RE | 11 | 1951 | 6 | 2015 | RE | 1 | 1943 | N | SUB | ST | N/A | Electric Utility | 1 |  |  |  | Unoperable
20860 | WI | 4072 | Pulliam | 2015 | 6 | 6 | 6 | 3 | Conventional Steam Coal | 69.8 | 0 | 0 | [6 empty] | 0 | 0 |  |  | 0 | 0 | [11 empty] | 6 | (ON) Once through No Cool Pond |  |  | Open |  |  | Green Bay |  | RE | 11 | 1951 | 6 | 2015 | RE | 11 | 1951 | 6 | 2015 | RE | 1 | 1943 | N | SUB | ST | N/A | Electric Utility | 1 |  |  |  | Unoperable
20860 | WI | 4072 | Pulliam | 2015 | 7 | 6 | 6 | 3 | Conventional Steam Coal | 69.8 | 0 | 0 | [6 empty] | 0 | 0 |  |  | 0 | 0 | [11 empty] | 6 | (ON) Once through No Cool Pond |  |  | Open |  |  | Green Bay |  | RE | 11 | 1951 | 6 | 2015 | RE | 11 | 1951 | 6 | 2015 | RE | 1 | 1943 | N | SUB | ST | N/A | Electric Utility | 1 |  |  |  | Unoperable
20860 | WI | 4072 | Pulliam | 2015 | 8 | 6 | 6 | 3 | Conventional Steam Coal | 69.8 | 0 | [7 empty] | 0 | 0 |  |  | 0 | 0 | [11 empty] | 6 | (ON) Once through No Cool Pond |  |  | Open |  |  | Green Bay |  | RE | 11 | 1951 | 6 | 2015 | RE | 11 | 1951 | 6 | 2015 | RE | 1 | 1943 | N | SUB | ST | N/A | Electric Utility | 1 |  |  |  | Unoperable
20860 | WI | 4072 | Pulliam | 2015 | 9 | 6 | 6 | 3 | Conventional Steam Coal | 69.8 | 0 | 0 | [6 empty] | 0 | 0 |  |  | 0 | 0 | [11 empty] | 6 | (ON) Once through No Cool Pond |  |  | Open |  |  | Green Bay |  | RE | 11 | 1951 | 6 | 2015 | RE | 11 | 1951 | 6 | 2015 | RE | 1 | 1943 | N | SUB | ST | N/A | Electric Utility | 1 |  |  |  | Unoperable
20860 | WI | 4072 | Pulliam | 2015 | 10 | 6 | 6 | 3 | Conventional Steam Coal | 69.8 | 0 | 0 | [6 empty] | 0 | 0 |  |  | 0 | 0 | [11 empty] | 6 | (ON) Once through No Cool Pond |  |  | Open |  |  | Green Bay |  | RE | 11 | 1951 | 6 | 2015 | RE | 11 | 1951 | 6 | 2015 | RE | 1 | 1943 | N | SUB | ST | N/A | Electric Utility | 1 |  |  |  | Unoperable
20860 | WI | 4072 | Pulliam | 2015 | 11 | 6 | 6 | 3 | Conventional Steam Coal | 69.8 | 0 | 0 | [6 empty] | 0 | 0 |  |  | 0 | 0 | [11 empty] | 6 | (ON) Once through No Cool Pond |  |  | Open |  |  | Green Bay |  | RE | 11 | 1951 | 6 | 2015 | RE | 11 | 1951 | 6 | 2015 | RE | 1 | 1943 | N | SUB | ST | N/A | Electric Utility | 1 |  |  |  | Unoperable
20860 | WI | 4072 | Pulliam | 2015 | 12 | 6 | 6 | 3 | Conventional Steam Coal | 69.8 | 0 | 0 | [6 empty] | 0 | 0 |  |  | 0 | 0 | [11 empty] | 6 | (ON) Once through No Cool Pond |  |  | Open |  |  | Green Bay |  | RE | 11 | 1951 | 6 | 2015 | RE | 11 | 1951 | 6 | 2015 | RE | 1 | 1943 | N | SUB | ST | N/A | Electric Utility | 1 |  |  |  | Unoperable
20860 | WI | 4072 | Pulliam | 2015 | 1 | 7 | 7 | 3 | Conventional Steam Coal | 77.9 | 6107 | 5645 | [6 empty] | 69412 | 69412 |  |  | 64330 | 5082 | [11 empty] | 6 | (ON) Once through No Cool Pond |  |  | Open |  |  | Green Bay |  | OP | 11 | 1958 |  |  | OP | 11 | 1958 |  |  | RE | 1 | 1943 | N | SUB | ST | N/A | Electric Utility | 1 |  |  |  | Unoperable
20860 | WI | 4072 | Pulliam | 2015 | 2 | 7 | 7 | 3 | Conventional Steam Coal | 77.9 | 24423 | 22659 | [6 empty] | 266929 | 266929 |  |  | 259815 | 7115 | [11 empty] | 6 | (ON) Once through No Cool Pond |  |  | Open |  |  | Green Bay |  | OP | 11 | 1958 |  |  | OP | 11 | 1958 |  |  | RE | 1 | 1943 | N | SUB | ST | N/A | Electric Utility | 1 |  |  |  | Unoperable
20860 | WI | 4072 | Pulliam | 2015 | 3 | 7 | 7 | 3 | Conventional Steam Coal | 77.9 | 8195 | 7619 | [6 empty] | 89924 | 89924 |  |  | 86839 | 3086 | [11 empty] | 6 | (ON) Once through No Cool Pond |  |  | Open |  |  | Green Bay |  | OP | 11 | 1958 |  |  | OP | 11 | 1958 |  |  | RE | 1 | 1943 | N | SUB | ST | N/A | Electric Utility | 1 |  |  |  | Unoperable
20860 | WI | 4072 | Pulliam | 2015 | 4 | 7 | 7 | 3 | Conventional Steam Coal | 77.9 | 4926 | 4510 | [6 empty] | 60566 | 60566 |  |  | 55751 | 4815 | [11 empty] | 6 | (ON) Once through No Cool Pond |  |  | Open |  |  | Green Bay |  | OP | 11 | 1958 |  |  | OP | 11 | 1958 |  |  | RE | 1 | 1943 | N | SUB | ST | N/A | Electric Utility | 1 |  |  |  | Unoperable
20860 | WI | 4072 | Pulliam | 2015 | 5 | 7 | 7 | 3 | Conventional Steam Coal | 77.9 | 0 | 0 | [6 empty] | 455 | 455 |  |  | 0 | 455 | [11 empty] | 6 | (ON) Once through No Cool Pond |  |  | Open |  |  | Green Bay |  | OP | 11 | 1958 |  |  | OP | 11 | 1958 |  |  | RE | 1 | 1943 | N | SUB | ST | N/A | Electric Utility | 1 |  |  |  | Unoperable
20860 | WI | 4072 | Pulliam | 2015 | 6 | 7 | 7 | 3 | Conventional Steam Coal | 77.9 | 6412 | 5913 | [6 empty] | 75167 | 75167 |  |  | 69754 | 5413 | [11 empty] | 6 | (ON) Once through No Cool Pond |  |  | Open |  |  | Green Bay |  | OP | 11 | 1958 |  |  | OP | 11 | 1958 |  |  | RE | 1 | 1943 | N | SUB | ST | N/A | Electric Utility | 1 |  |  |  | Unoperable
20860 | WI | 4072 | Pulliam | 2015 | 7 | 7 | 7 | 3 | Conventional Steam Coal | 77.9 | 21786 | 20182 | [6 empty] | 238619 | 238619 |  |  | 223736 | 14883 | [11 empty] | 6 | (ON) Once through No Cool Pond |  |  | Open |  |  | Green Bay |  | OP | 11 | 1958 |  |  | OP | 11 | 1958 |  |  | RE | 1 | 1943 | N | SUB | ST | N/A | Electric Utility | 1 |  |  |  | Unoperable
20860 | WI | 4072 | Pulliam | 2015 | 8 | 7 | 7 | 3 | Conventional Steam Coal | 77.9 | 14115 | 13081 | [6 empty] | 155548 | 155548 |  |  | 145665 | 9884 | [11 empty] | 6 | (ON) Once through No Cool Pond |  |  | Open |  |  | Green Bay |  | OP | 11 | 1958 |  |  | OP | 11 | 1958 |  |  | RE | 1 | 1943 | N | SUB | ST | N/A | Electric Utility | 1 |  |  |  | Unoperable
20860 | WI | 4072 | Pulliam | 2015 | 9 | 7 | 7 | 3 | Conventional Steam Coal | 77.9 | 21269 | 19675 | [6 empty] | 230351 | 230351 |  |  | 216022 | 14329 | [11 empty] | 6 | (ON) Once through No Cool Pond |  |  | Open |  |  | Green Bay |  | OP | 11 | 1958 |  |  | OP | 11 | 1958 |  |  | RE | 1 | 1943 | N | SUB | ST | N/A | Electric Utility | 1 |  |  |  | Unoperable
20860 | WI | 4072 | Pulliam | 2015 | 10 | 7 | 7 | 3 | Conventional Steam Coal | 77.9 | 21859 | 20117 | [6 empty] | 236592 | 236592 |  |  | 228949 | 7643 | [11 empty] | 6 | (ON) Once through No Cool Pond |  |  | Open |  |  | Green Bay |  | OP | 11 | 1958 |  |  | OP | 11 | 1958 |  |  | RE | 1 | 1943 | N | SUB | ST | N/A | Electric Utility | 1 |  |  |  | Unoperable
20860 | WI | 4072 | Pulliam | 2015 | 11 | 7 | 7 | 3 | Conventional Steam Coal | 77.9 | 1729 | 1595 | [6 empty] | 20047 | 20047 |  |  | 18522 | 1524 | [11 empty] | 6 | (ON) Once through No Cool Pond |  |  | Open |  |  | Green Bay |  | OP | 11 | 1958 |  |  | OP | 11 | 1958 |  |  | RE | 1 | 1943 | N | SUB | ST | N/A | Electric Utility | 1 |  |  |  | Unoperable
20860 | WI | 4072 | Pulliam | 2015 | 12 | 7 | 7 | 3 | Conventional Steam Coal | 77.9 | 866 | 804 | [6 empty] | 9839 | 9839 |  |  | 8999 | 841 | [11 empty] | 6 | (ON) Once through No Cool Pond |  |  | Open |  |  | Green Bay |  | OP | 11 | 1958 |  |  | OP | 11 | 1958 |  |  | RE | 1 | 1943 | N | SUB | ST | N/A | Electric Utility | 1 |  |  |  | Unoperable
20860 | WI | 4072 | Pulliam | 2015 | 1 | 8 | 8 | 3 | Conventional Steam Coal | 133.7 | 33126 | 31172 | [6 empty] | 334061 | 334061 |  |  | 324422 | 9639 | [11 empty] | 6 | (ON) Once through No Cool Pond |  |  | Open |  |  | Green Bay |  | OP | 12 | 1964 |  |  | OP | 12 | 1964 |  |  | RE | 1 | 1943 | N | SUB | ST | N/A | Electric Utility | 1 |  |  |  | Unoperable
20860 | WI | 4072 | Pulliam | 2015 | 2 | 8 | 8 | 3 | Conventional Steam Coal | 133.7 | 45718 | 43091 | [6 empty] | 459109 | 459109 |  |  | 452901 | 6208 | [11 empty] | 6 | (ON) Once through No Cool Pond |  |  | Open |  |  | Green Bay |  | OP | 12 | 1964 |  |  | OP | 12 | 1964 |  |  | RE | 1 | 1943 | N | SUB | ST | N/A | Electric Utility | 1 |  |  |  | Unoperable
20860 | WI | 4072 | Pulliam | 2015 | 3 | 8 | 8 | 3 | Conventional Steam Coal | 133.7 | 42310 | 39883 | [6 empty] | 428334 | 428334 |  |  | 422550 | 5784 | [11 empty] | 6 | (ON) Once through No Cool Pond |  |  | Open |  |  | Green Bay |  | OP | 12 | 1964 |  |  | OP | 12 | 1964 |  |  | RE | 1 | 1943 | N | SUB | ST | N/A | Electric Utility | 1 |  |  |  | Unoperable
20860 | WI | 4072 | Pulliam | 2015 | 4 | 8 | 8 | 3 | Conventional Steam Coal | 133.7 | 9894 | 9295 | [6 empty] | 106238 | 106238 |  |  | 101356 | 4881 | [11 empty] | 6 | (ON) Once through No Cool Pond |  |  | Open |  |  | Green Bay |  | OP | 12 | 1964 |  |  | OP | 12 | 1964 |  |  | RE | 1 | 1943 | N | SUB | ST | N/A | Electric Utility | 1 |  |  |  | Unoperable
20860 | WI | 4072 | Pulliam | 2015 | 5 | 8 | 8 | 3 | Conventional Steam Coal | 133.7 | 12436 | 11685 | [6 empty] | 133315 | 133315 |  |  | 127500 | 5815 | [11 empty] | 6 | (ON) Once through No Cool Pond |  |  | Open |  |  | Green Bay |  | OP | 12 | 1964 |  |  | OP | 12 | 1964 |  |  | RE | 1 | 1943 | N | SUB | ST | N/A | Electric Utility | 1 |  |  |  | Unoperable
20860 | WI | 4072 | Pulliam | 2015 | 6 | 8 | 8 | 3 | Conventional Steam Coal | 133.7 | 30980 | 29036 | [6 empty] | 326076 | 326076 |  |  | 313933 | 12143 | [11 empty] | 6 | (ON) Once through No Cool Pond |  |  | Open |  |  | Green Bay |  | OP | 12 | 1964 |  |  | OP | 12 | 1964 |  |  | RE | 1 | 1943 | N | SUB | ST | N/A | Electric Utility | 1 |  |  |  | Unoperable
20860 | WI | 4072 | Pulliam | 2015 | 7 | 8 | 8 | 3 | Conventional Steam Coal | 133.7 | 52479 | 49159 | [6 empty] | 538000 | 538000 |  |  | 520561 | 17439 | [11 empty] | 6 | (ON) Once through No Cool Pond |  |  | Open |  |  | Green Bay |  | OP | 12 | 1964 |  |  | OP | 12 | 1964 |  |  | RE | 1 | 1943 | N | SUB | ST | N/A | Electric Utility | 1 |  |  |  | Unoperable
20860 | WI | 4072 | Pulliam | 2015 | 8 | 8 | 8 | 3 | Conventional Steam Coal | 133.7 | 32129 | 30116 | [6 empty] | 331366 | 331366 |  |  | 322340 | 9027 | [11 empty] | 6 | (ON) Once through No Cool Pond |  |  | Open |  |  | Green Bay |  | OP | 12 | 1964 |  |  | OP | 12 | 1964 |  |  | RE | 1 | 1943 | N | SUB | ST | N/A | Electric Utility | 1 |  |  |  | Unoperable
20860 | WI | 4072 | Pulliam | 2015 | 9 | 8 | 8 | 3 | Conventional Steam Coal | 133.7 | 27844 | 25733 | [6 empty] | 285189 | 285189 |  |  | 280520 | 4669 | [11 empty] | 6 | (ON) Once through No Cool Pond |  |  | Open |  |  | Green Bay |  | OP | 12 | 1964 |  |  | OP | 12 | 1964 |  |  | RE | 1 | 1943 | N | SUB | ST | N/A | Electric Utility | 1 |  |  |  | Unoperable
20860 | WI | 4072 | Pulliam | 2015 | 10 | 8 | 8 | 3 | Conventional Steam Coal | 133.7 | 20156 | 18898 | [6 empty] | 203039 | 203039 |  |  | 201188 | 1851 | [11 empty] | 6 | (ON) Once through No Cool Pond |  |  | Open |  |  | Green Bay |  | OP | 12 | 1964 |  |  | OP | 12 | 1964 |  |  | RE | 1 | 1943 | N | SUB | ST | N/A | Electric Utility | 1 |  |  |  | Unoperable
20860 | WI | 4072 | Pulliam | 2015 | 11 | 8 | 8 | 3 | Conventional Steam Coal | 133.7 | 6998 | 6602 | [6 empty] | 74074 | 74074 |  |  | 69243 | 4831 | [11 empty] | 6 | (ON) Once through No Cool Pond |  |  | Open |  |  | Green Bay |  | OP | 12 | 1964 |  |  | OP | 12 | 1964 |  |  | RE | 1 | 1943 | N | SUB | ST | N/A | Electric Utility | 1 |  |  |  | Unoperable
20860 | WI | 4072 | Pulliam | 2015 | 12 | 8 | 8 | 3 | Conventional Steam Coal | 133.7 | 3563 | 3350 | [6 empty] | 33994 | 33994 |  |  | 32738 | 1256 | [11 empty] | 6 | (ON) Once through No Cool Pond |  |  | Open |  |  | Green Bay |  | OP | 12 | 1964 |  |  | OP | 12 | 1964 |  |  | RE | 1 | 1943 | N | SUB | ST | N/A | Electric Utility | 1 |  |  |  | Unoperable
20860 | WI | 4072 | Pulliam | 2015 | 1 | 3 | 3 | 4 | Conventional Steam Coal | 25.8 | [25 empty] | 6 | (ON) Once through No Cool Pond |  |  | Open |  |  | Green Bay |  | RE | 1 | 1943 | 12 | 2007 | RE | 1 | 1943 | 12 | 2007 | RE | 8 | 1947 | N | SUB | ST | N/A | Electric Utility | 1 |  |  |  | Unoperable
20860 | WI | 4072 | Pulliam | 2015 | 2 | 3 | 3 | 4 | Conventional Steam Coal | 25.8 | [25 empty] | 6 | (ON) Once through No Cool Pond |  |  | Open |  |  | Green Bay |  | RE | 1 | 1943 | 12 | 2007 | RE | 1 | 1943 | 12 | 2007 | RE | 8 | 1947 | N | SUB | ST | N/A | Electric Utility | 1 |  |  |  | Unoperable
20860 | WI | 4072 | Pulliam | 2015 | 3 | 3 | 3 | 4 | Conventional Steam Coal | 25.8 | [25 empty] | 6 | (ON) Once through No Cool Pond |  |  | Open |  |  | Green Bay |  | RE | 1 | 1943 | 12 | 2007 | RE | 1 | 1943 | 12 | 2007 | RE | 8 | 1947 | N | SUB | ST | N/A | Electric Utility | 1 |  |  |  | Unoperable
20860 | WI | 4072 | Pulliam | 2015 | 4 | 3 | 3 | 4 | Conventional Steam Coal | 25.8 | [25 empty] | 6 | (ON) Once through No Cool Pond |  |  | Open |  |  | Green Bay |  | RE | 1 | 1943 | 12 | 2007 | RE | 1 | 1943 | 12 | 2007 | RE | 8 | 1947 | N | SUB | ST | N/A | Electric Utility | 1 |  |  |  | Unoperable
20860 | WI | 4072 | Pulliam | 2015 | 5 | 3 | 3 | 4 | Conventional Steam Coal | 25.8 | [25 empty] | 6 | (ON) Once through No Cool Pond |  |  | Open |  |  | Green Bay |  | RE | 1 | 1943 | 12 | 2007 | RE | 1 | 1943 | 12 | 2007 | RE | 8 | 1947 | N | SUB | ST | N/A | Electric Utility | 1 |  |  |  | Unoperable
20860 | WI | 4072 | Pulliam | 2015 | 6 | 3 | 3 | 4 | Conventional Steam Coal | 25.8 | [25 empty] | 6 | (ON) Once through No Cool Pond |  |  | Open |  |  | Green Bay |  | RE | 1 | 1943 | 12 | 2007 | RE | 1 | 1943 | 12 | 2007 | RE | 8 | 1947 | N | SUB | ST | N/A | Electric Utility | 1 |  |  |  | Unoperable
20860 | WI | 4072 | Pulliam | 2015 | 7 | 3 | 3 | 4 | Conventional Steam Coal | 25.8 | [25 empty] | 6 | (ON) Once through No Cool Pond |  |  | Open |  |  | Green Bay |  | RE | 1 | 1943 | 12 | 2007 | RE | 1 | 1943 | 12 | 2007 | RE | 8 | 1947 | N | SUB | ST | N/A | Electric Utility | 1 |  |  |  | Unoperable
20860 | WI | 4072 | Pulliam | 2015 | 8 | 3 | 3 | 4 | Conventional Steam Coal | 25.8 | [25 empty] | 6 | (ON) Once through No Cool Pond |  |  | Open |  |  | Green Bay |  | RE | 1 | 1943 | 12 | 2007 | RE | 1 | 1943 | 12 | 2007 | RE | 8 | 1947 | N | SUB | ST | N/A | Electric Utility | 1 |  |  |  | Unoperable
20860 | WI | 4072 | Pulliam | 2015 | 9 | 3 | 3 | 4 | Conventional Steam Coal | 25.8 | [25 empty] | 6 | (ON) Once through No Cool Pond |  |  | Open |  |  | Green Bay |  | RE | 1 | 1943 | 12 | 2007 | RE | 1 | 1943 | 12 | 2007 | RE | 8 | 1947 | N | SUB | ST | N/A | Electric Utility | 1 |  |  |  | Unoperable
20860 | WI | 4072 | Pulliam | 2015 | 10 | 3 | 3 | 4 | Conventional Steam Coal | 25.8 | [25 empty] | 6 | (ON) Once through No Cool Pond |  |  | Open |  |  | Green Bay |  | RE | 1 | 1943 | 12 | 2007 | RE | 1 | 1943 | 12 | 2007 | RE | 8 | 1947 | N | SUB | ST | N/A | Electric Utility | 1 |  |  |  | Unoperable
20860 | WI | 4072 | Pulliam | 2015 | 11 | 3 | 3 | 4 | Conventional Steam Coal | 25.8 | [25 empty] | 6 | (ON) Once through No Cool Pond |  |  | Open |  |  | Green Bay |  | RE | 1 | 1943 | 12 | 2007 | RE | 1 | 1943 | 12 | 2007 | RE | 8 | 1947 | N | SUB | ST | N/A | Electric Utility | 1 |  |  |  | Unoperable
20860 | WI | 4072 | Pulliam | 2015 | 12 | 3 | 3 | 4 | Conventional Steam Coal | 25.8 | [25 empty] | 6 | (ON) Once through No Cool Pond |  |  | Open |  |  | Green Bay |  | RE | 1 | 1943 | 12 | 2007 | RE | 1 | 1943 | 12 | 2007 | RE | 8 | 1947 | N | SUB | ST | N/A | Electric Utility | 1 |  |  |  | Unoperable
20860 | WI | 4072 | Pulliam | 2015 | 1 | 4 | 4 | 4 | Conventional Steam Coal | 30.1 | [25 empty] | 6 | (ON) Once through No Cool Pond |  |  | Open |  |  | Green Bay |  | RE | 8 | 1947 | 12 | 2007 | RE | 8 | 1947 | 12 | 2007 | RE | 8 | 1947 | N | SUB | ST | N/A | Electric Utility | 1 |  |  |  | Unoperable
20860 | WI | 4072 | Pulliam | 2015 | 2 | 4 | 4 | 4 | Conventional Steam Coal | 30.1 | [25 empty] | 6 | (ON) Once through No Cool Pond |  |  | Open |  |  | Green Bay |  | RE | 8 | 1947 | 12 | 2007 | RE | 8 | 1947 | 12 | 2007 | RE | 8 | 1947 | N | SUB | ST | N/A | Electric Utility | 1 |  |  |  | Unoperable
20860 | WI | 4072 | Pulliam | 2015 | 3 | 4 | 4 | 4 | Conventional Steam Coal | 30.1 | [25 empty] | 6 | (ON) Once through No Cool Pond |  |  | Open |  |  | Green Bay |  | RE | 8 | 1947 | 12 | 2007 | RE | 8 | 1947 | 12 | 2007 | RE | 8 | 1947 | N | SUB | ST | N/A | Electric Utility | 1 |  |  |  | Unoperable
20860 | WI | 4072 | Pulliam | 2015 | 4 | 4 | 4 | 4 | Conventional Steam Coal | 30.1 | [25 empty] | 6 | (ON) Once through No Cool Pond |  |  | Open |  |  | Green Bay |  | RE | 8 | 1947 | 12 | 2007 | RE | 8 | 1947 | 12 | 2007 | RE | 8 | 1947 | N | SUB | ST | N/A | Electric Utility | 1 |  |  |  | Unoperable
20860 | WI | 4072 | Pulliam | 2015 | 5 | 4 | 4 | 4 | Conventional Steam Coal | 30.1 | [25 empty] | 6 | (ON) Once through No Cool Pond |  |  | Open |  |  | Green Bay |  | RE | 8 | 1947 | 12 | 2007 | RE | 8 | 1947 | 12 | 2007 | RE | 8 | 1947 | N | SUB | ST | N/A | Electric Utility | 1 |  |  |  | Unoperable
20860 | WI | 4072 | Pulliam | 2015 | 6 | 4 | 4 | 4 | Conventional Steam Coal | 30.1 | [25 empty] | 6 | (ON) Once through No Cool Pond |  |  | Open |  |  | Green Bay |  | RE | 8 | 1947 | 12 | 2007 | RE | 8 | 1947 | 12 | 2007 | RE | 8 | 1947 | N | SUB | ST | N/A | Electric Utility | 1 |  |  |  | Unoperable
20860 | WI | 4072 | Pulliam | 2015 | 7 | 4 | 4 | 4 | Conventional Steam Coal | 30.1 | [25 empty] | 6 | (ON) Once through No Cool Pond |  |  | Open |  |  | Green Bay |  | RE | 8 | 1947 | 12 | 2007 | RE | 8 | 1947 | 12 | 2007 | RE | 8 | 1947 | N | SUB | ST | N/A | Electric Utility | 1 |  |  |  | Unoperable
20860 | WI | 4072 | Pulliam | 2015 | 8 | 4 | 4 | 4 | Conventional Steam Coal | 30.1 | [25 empty] | 6 | (ON) Once through No Cool Pond |  |  | Open |  |  | Green Bay |  | RE | 8 | 1947 | 12 | 2007 | RE | 8 | 1947 | 12 | 2007 | RE | 8 | 1947 | N | SUB | ST | N/A | Electric Utility | 1 |  |  |  | Unoperable
20860 | WI | 4072 | Pulliam | 2015 | 9 | 4 | 4 | 4 | Conventional Steam Coal | 30.1 | [25 empty] | 6 | (ON) Once through No Cool Pond |  |  | Open |  |  | Green Bay |  | RE | 8 | 1947 | 12 | 2007 | RE | 8 | 1947 | 12 | 2007 | RE | 8 | 1947 | N | SUB | ST | N/A | Electric Utility | 1 |  |  |  | Unoperable
20860 | WI | 4072 | Pulliam | 2015 | 10 | 4 | 4 | 4 | Conventional Steam Coal | 30.1 | [25 empty] | 6 | (ON) Once through No Cool Pond |  |  | Open |  |  | Green Bay |  | RE | 8 | 1947 | 12 | 2007 | RE | 8 | 1947 | 12 | 2007 | RE | 8 | 1947 | N | SUB | ST | N/A | Electric Utility | 1 |  |  |  | Unoperable
20860 | WI | 4072 | Pulliam | 2015 | 11 | 4 | 4 | 4 | Conventional Steam Coal | 30.1 | [25 empty] | 6 | (ON) Once through No Cool Pond |  |  | Open |  |  | Green Bay |  | RE | 8 | 1947 | 12 | 2007 | RE | 8 | 1947 | 12 | 2007 | RE | 8 | 1947 | N | SUB | ST | N/A | Electric Utility | 1 |  |  |  | Unoperable
20860 | WI | 4072 | Pulliam | 2015 | 12 | 4 | 4 | 4 | Conventional Steam Coal | 30.1 | [25 empty] | 6 | (ON) Once through No Cool Pond |  |  | Open |  |  | Green Bay |  | RE | 8 | 1947 | 12 | 2007 | RE | 8 | 1947 | 12 | 2007 | RE | 8 | 1947 | N | SUB | ST | N/A | Electric Utility | 1 |  |  |  | Unoperable
20860 | WI | 4072 | Pulliam | 2015 | 1 | 5 | 5 | 4 | Conventional Steam Coal | 47.7 | 599 | 553 | [6 empty] | 7740 | 7740 |  |  | 6508 | 1233 | [11 empty] | 6 | (ON) Once through No Cool Pond |  |  | Open |  |  | Green Bay |  | RE | 9 | 1949 | 6 | 2015 | RE | 9 | 1949 | 6 | 2015 | RE | 8 | 1947 | N | SUB | ST | N/A | Electric Utility | 1 |  |  |  | Unoperable
20860 | WI | 4072 | Pulliam | 2015 | 2 | 5 | 5 | 4 | Conventional Steam Coal | 47.7 | 0 | 0 | [6 empty] | 0 | 0 |  |  | 0 | 0 | [11 empty] | 6 | (ON) Once through No Cool Pond |  |  | Open |  |  | Green Bay |  | RE | 9 | 1949 | 6 | 2015 | RE | 9 | 1949 | 6 | 2015 | RE | 8 | 1947 | N | SUB | ST | N/A | Electric Utility | 1 |  |  |  | Unoperable
20860 | WI | 4072 | Pulliam | 2015 | 3 | 5 | 5 | 4 | Conventional Steam Coal | 47.7 | 0 | 0 | [6 empty] | 0 | 0 |  |  | 0 | 0 | [11 empty] | 6 | (ON) Once through No Cool Pond |  |  | Open |  |  | Green Bay |  | RE | 9 | 1949 | 6 | 2015 | RE | 9 | 1949 | 6 | 2015 | RE | 8 | 1947 | N | SUB | ST | N/A | Electric Utility | 1 |  |  |  | Unoperable
20860 | WI | 4072 | Pulliam | 2015 | 4 | 5 | 5 | 4 | Conventional Steam Coal | 47.7 | 0 | 0 | [6 empty] | 0 | 0 |  |  | 0 | 0 | [11 empty] | 6 | (ON) Once through No Cool Pond |  |  | Open |  |  | Green Bay |  | RE | 9 | 1949 | 6 | 2015 | RE | 9 | 1949 | 6 | 2015 | RE | 8 | 1947 | N | SUB | ST | N/A | Electric Utility | 1 |  |  |  | Unoperable
20860 | WI | 4072 | Pulliam | 2015 | 5 | 5 | 5 | 4 | Conventional Steam Coal | 47.7 | 0 | 0 | [6 empty] | 0 | 0 |  |  | 0 | 0 | [11 empty] | 6 | (ON) Once through No Cool Pond |  |  | Open |  |  | Green Bay |  | RE | 9 | 1949 | 6 | 2015 | RE | 9 | 1949 | 6 | 2015 | RE | 8 | 1947 | N | SUB | ST | N/A | Electric Utility | 1 |  |  |  | Unoperable
20860 | WI | 4072 | Pulliam | 2015 | 6 | 5 | 5 | 4 | Conventional Steam Coal | 47.7 | 0 | 0 | [6 empty] | 0 | 0 |  |  | 0 | 0 | [11 empty] | 6 | (ON) Once through No Cool Pond |  |  | Open |  |  | Green Bay |  | RE | 9 | 1949 | 6 | 2015 | RE | 9 | 1949 | 6 | 2015 | RE | 8 | 1947 | N | SUB | ST | N/A | Electric Utility | 1 |  |  |  | Unoperable
20860 | WI | 4072 | Pulliam | 2015 | 7 | 5 | 5 | 4 | Conventional Steam Coal | 47.7 | 0 | 0 | [6 empty] | 0 | 0 |  |  | 0 | 0 | [11 empty] | 6 | (ON) Once through No Cool Pond |  |  | Open |  |  | Green Bay |  | RE | 9 | 1949 | 6 | 2015 | RE | 9 | 1949 | 6 | 2015 | RE | 8 | 1947 | N | SUB | ST | N/A | Electric Utility | 1 |  |  |  | Unoperable
20860 | WI | 4072 | Pulliam | 2015 | 8 | 5 | 5 | 4 | Conventional Steam Coal | 47.7 | 0 | [7 empty] | 0 | 0 |  |  | 0 | 0 | [11 empty] | 6 | (ON) Once through No Cool Pond |  |  | Open |  |  | Green Bay |  | RE | 9 | 1949 | 6 | 2015 | RE | 9 | 1949 | 6 | 2015 | RE | 8 | 1947 | N | SUB | ST | N/A | Electric Utility | 1 |  |  |  | Unoperable
20860 | WI | 4072 | Pulliam | 2015 | 9 | 5 | 5 | 4 | Conventional Steam Coal | 47.7 | 0 | 0 | [6 empty] | 0 | 0 |  |  | 0 | 0 | [11 empty] | 6 | (ON) Once through No Cool Pond |  |  | Open |  |  | Green Bay |  | RE | 9 | 1949 | 6 | 2015 | RE | 9 | 1949 | 6 | 2015 | RE | 8 | 1947 | N | SUB | ST | N/A | Electric Utility | 1 |  |  |  | Unoperable
20860 | WI | 4072 | Pulliam | 2015 | 10 | 5 | 5 | 4 | Conventional Steam Coal | 47.7 | 0 | 0 | [6 empty] | 0 | 0 |  |  | 0 | 0 | [11 empty] | 6 | (ON) Once through No Cool Pond |  |  | Open |  |  | Green Bay |  | RE | 9 | 1949 | 6 | 2015 | RE | 9 | 1949 | 6 | 2015 | RE | 8 | 1947 | N | SUB | ST | N/A | Electric Utility | 1 |  |  |  | Unoperable
20860 | WI | 4072 | Pulliam | 2015 | 11 | 5 | 5 | 4 | Conventional Steam Coal | 47.7 | 0 | 0 | [6 empty] | 0 | 0 |  |  | 0 | 0 | [11 empty] | 6 | (ON) Once through No Cool Pond |  |  | Open |  |  | Green Bay |  | RE | 9 | 1949 | 6 | 2015 | RE | 9 | 1949 | 6 | 2015 | RE | 8 | 1947 | N | SUB | ST | N/A | Electric Utility | 1 |  |  |  | Unoperable
20860 | WI | 4072 | Pulliam | 2015 | 12 | 5 | 5 | 4 | Conventional Steam Coal | 47.7 | 0 | 0 | [6 empty] | 0 | 0 |  |  | 0 | 0 | [11 empty] | 6 | (ON) Once through No Cool Pond |  |  | Open |  |  | Green Bay |  | RE | 9 | 1949 | 6 | 2015 | RE | 9 | 1949 | 6 | 2015 | RE | 8 | 1947 | N | SUB | ST | N/A | Electric Utility | 1 |  |  |  | Unoperable
20860 | WI | 4072 | Pulliam | 2015 | 1 | 6 | 6 | 4 | Conventional Steam Coal | 69.8 | 832 | 774 | [6 empty] | 10984 | 10984 |  |  | 9318 | 1665 | [11 empty] | 6 | (ON) Once through No Cool Pond |  |  | Open |  |  | Green Bay |  | RE | 11 | 1951 | 6 | 2015 | RE | 11 | 1951 | 6 | 2015 | RE | 8 | 1947 | N | SUB | ST | N/A | Electric Utility | 1 |  |  |  | Unoperable
20860 | WI | 4072 | Pulliam | 2015 | 2 | 6 | 6 | 4 | Conventional Steam Coal | 69.8 | 0 | 0 | [6 empty] | 0 | 0 |  |  | 0 | 0 | [11 empty] | 6 | (ON) Once through No Cool Pond |  |  | Open |  |  | Green Bay |  | RE | 11 | 1951 | 6 | 2015 | RE | 11 | 1951 | 6 | 2015 | RE | 8 | 1947 | N | SUB | ST | N/A | Electric Utility | 1 |  |  |  | Unoperable
20860 | WI | 4072 | Pulliam | 2015 | 3 | 6 | 6 | 4 | Conventional Steam Coal | 69.8 | 0 | 0 | [6 empty] | 0 | 0 |  |  | 0 | 0 | [11 empty] | 6 | (ON) Once through No Cool Pond |  |  | Open |  |  | Green Bay |  | RE | 11 | 1951 | 6 | 2015 | RE | 11 | 1951 | 6 | 2015 | RE | 8 | 1947 | N | SUB | ST | N/A | Electric Utility | 1 |  |  |  | Unoperable
20860 | WI | 4072 | Pulliam | 2015 | 4 | 6 | 6 | 4 | Conventional Steam Coal | 69.8 | 0 | 0 | [6 empty] | 0 | 0 |  |  | 0 | 0 | [11 empty] | 6 | (ON) Once through No Cool Pond |  |  | Open |  |  | Green Bay |  | RE | 11 | 1951 | 6 | 2015 | RE | 11 | 1951 | 6 | 2015 | RE | 8 | 1947 | N | SUB | ST | N/A | Electric Utility | 1 |  |  |  | Unoperable
20860 | WI | 4072 | Pulliam | 2015 | 5 | 6 | 6 | 4 | Conventional Steam Coal | 69.8 | 0 | 0 | [6 empty] | 0 | 0 |  |  | 0 | 0 | [11 empty] | 6 | (ON) Once through No Cool Pond |  |  | Open |  |  | Green Bay |  | RE | 11 | 1951 | 6 | 2015 | RE | 11 | 1951 | 6 | 2015 | RE | 8 | 1947 | N | SUB | ST | N/A | Electric Utility | 1 |  |  |  | Unoperable
20860 | WI | 4072 | Pulliam | 2015 | 6 | 6 | 6 | 4 | Conventional Steam Coal | 69.8 | 0 | 0 | [6 empty] | 0 | 0 |  |  | 0 | 0 | [11 empty] | 6 | (ON) Once through No Cool Pond |  |  | Open |  |  | Green Bay |  | RE | 11 | 1951 | 6 | 2015 | RE | 11 | 1951 | 6 | 2015 | RE | 8 | 1947 | N | SUB | ST | N/A | Electric Utility | 1 |  |  |  | Unoperable
20860 | WI | 4072 | Pulliam | 2015 | 7 | 6 | 6 | 4 | Conventional Steam Coal | 69.8 | 0 | 0 | [6 empty] | 0 | 0 |  |  | 0 | 0 | [11 empty] | 6 | (ON) Once through No Cool Pond |  |  | Open |  |  | Green Bay |  | RE | 11 | 1951 | 6 | 2015 | RE | 11 | 1951 | 6 | 2015 | RE | 8 | 1947 | N | SUB | ST | N/A | Electric Utility | 1 |  |  |  | Unoperable
20860 | WI | 4072 | Pulliam | 2015 | 8 | 6 | 6 | 4 | Conventional Steam Coal | 69.8 | 0 | [7 empty] | 0 | 0 |  |  | 0 | 0 | [11 empty] | 6 | (ON) Once through No Cool Pond |  |  | Open |  |  | Green Bay |  | RE | 11 | 1951 | 6 | 2015 | RE | 11 | 1951 | 6 | 2015 | RE | 8 | 1947 | N | SUB | ST | N/A | Electric Utility | 1 |  |  |  | Unoperable
20860 | WI | 4072 | Pulliam | 2015 | 9 | 6 | 6 | 4 | Conventional Steam Coal | 69.8 | 0 | 0 | [6 empty] | 0 | 0 |  |  | 0 | 0 | [11 empty] | 6 | (ON) Once through No Cool Pond |  |  | Open |  |  | Green Bay |  | RE | 11 | 1951 | 6 | 2015 | RE | 11 | 1951 | 6 | 2015 | RE | 8 | 1947 | N | SUB | ST | N/A | Electric Utility | 1 |  |  |  | Unoperable
20860 | WI | 4072 | Pulliam | 2015 | 10 | 6 | 6 | 4 | Conventional Steam Coal | 69.8 | 0 | 0 | [6 empty] | 0 | 0 |  |  | 0 | 0 | [11 empty] | 6 | (ON) Once through No Cool Pond |  |  | Open |  |  | Green Bay |  | RE | 11 | 1951 | 6 | 2015 | RE | 11 | 1951 | 6 | 2015 | RE | 8 | 1947 | N | SUB | ST | N/A | Electric Utility | 1 |  |  |  | Unoperable
20860 | WI | 4072 | Pulliam | 2015 | 11 | 6 | 6 | 4 | Conventional Steam Coal | 69.8 | 0 | 0 | [6 empty] | 0 | 0 |  |  | 0 | 0 | [11 empty] | 6 | (ON) Once through No Cool Pond |  |  | Open |  |  | Green Bay |  | RE | 11 | 1951 | 6 | 2015 | RE | 11 | 1951 | 6 | 2015 | RE | 8 | 1947 | N | SUB | ST | N/A | Electric Utility | 1 |  |  |  | Unoperable
20860 | WI | 4072 | Pulliam | 2015 | 12 | 6 | 6 | 4 | Conventional Steam Coal | 69.8 | 0 | 0 | [6 empty] | 0 | 0 |  |  | 0 | 0 | [11 empty] | 6 | (ON) Once through No Cool Pond |  |  | Open |  |  | Green Bay |  | RE | 11 | 1951 | 6 | 2015 | RE | 11 | 1951 | 6 | 2015 | RE | 8 | 1947 | N | SUB | ST | N/A | Electric Utility | 1 |  |  |  | Unoperable
20860 | WI | 4072 | Pulliam | 2015 | 1 | 7 | 7 | 4 | Conventional Steam Coal | 77.9 | 6107 | 5645 | [6 empty] | 69412 | 69412 |  |  | 64330 | 5082 | [11 empty] | 6 | (ON) Once through No Cool Pond |  |  | Open |  |  | Green Bay |  | OP | 11 | 1958 |  |  | OP | 11 | 1958 |  |  | RE | 8 | 1947 | N | SUB | ST | N/A | Electric Utility | 1 |  |  |  | Unoperable
20860 | WI | 4072 | Pulliam | 2015 | 2 | 7 | 7 | 4 | Conventional Steam Coal | 77.9 | 24423 | 22659 | [6 empty] | 266929 | 266929 |  |  | 259815 | 7115 | [11 empty] | 6 | (ON) Once through No Cool Pond |  |  | Open |  |  | Green Bay |  | OP | 11 | 1958 |  |  | OP | 11 | 1958 |  |  | RE | 8 | 1947 | N | SUB | ST | N/A | Electric Utility | 1 |  |  |  | Unoperable
20860 | WI | 4072 | Pulliam | 2015 | 3 | 7 | 7 | 4 | Conventional Steam Coal | 77.9 | 8195 | 7619 | [6 empty] | 89924 | 89924 |  |  | 86839 | 3086 | [11 empty] | 6 | (ON) Once through No Cool Pond |  |  | Open |  |  | Green Bay |  | OP | 11 | 1958 |  |  | OP | 11 | 1958 |  |  | RE | 8 | 1947 | N | SUB | ST | N/A | Electric Utility | 1 |  |  |  | Unoperable
20860 | WI | 4072 | Pulliam | 2015 | 4 | 7 | 7 | 4 | Conventional Steam Coal | 77.9 | 4926 | 4510 | [6 empty] | 60566 | 60566 |  |  | 55751 | 4815 | [11 empty] | 6 | (ON) Once through No Cool Pond |  |  | Open |  |  | Green Bay |  | OP | 11 | 1958 |  |  | OP | 11 | 1958 |  |  | RE | 8 | 1947 | N | SUB | ST | N/A | Electric Utility | 1 |  |  |  | Unoperable
20860 | WI | 4072 | Pulliam | 2015 | 5 | 7 | 7 | 4 | Conventional Steam Coal | 77.9 | 0 | 0 | [6 empty] | 455 | 455 |  |  | 0 | 455 | [11 empty] | 6 | (ON) Once through No Cool Pond |  |  | Open |  |  | Green Bay |  | OP | 11 | 1958 |  |  | OP | 11 | 1958 |  |  | RE | 8 | 1947 | N | SUB | ST | N/A | Electric Utility | 1 |  |  |  | Unoperable
20860 | WI | 4072 | Pulliam | 2015 | 6 | 7 | 7 | 4 | Conventional Steam Coal | 77.9 | 6412 | 5913 | [6 empty] | 75167 | 75167 |  |  | 69754 | 5413 | [11 empty] | 6 | (ON) Once through No Cool Pond |  |  | Open |  |  | Green Bay |  | OP | 11 | 1958 |  |  | OP | 11 | 1958 |  |  | RE | 8 | 1947 | N | SUB | ST | N/A | Electric Utility | 1 |  |  |  | Unoperable
20860 | WI | 4072 | Pulliam | 2015 | 7 | 7 | 7 | 4 | Conventional Steam Coal | 77.9 | 21786 | 20182 | [6 empty] | 238619 | 238619 |  |  | 223736 | 14883 | [11 empty] | 6 | (ON) Once through No Cool Pond |  |  | Open |  |  | Green Bay |  | OP | 11 | 1958 |  |  | OP | 11 | 1958 |  |  | RE | 8 | 1947 | N | SUB | ST | N/A | Electric Utility | 1 |  |  |  | Unoperable
20860 | WI | 4072 | Pulliam | 2015 | 8 | 7 | 7 | 4 | Conventional Steam Coal | 77.9 | 14115 | 13081 | [6 empty] | 155548 | 155548 |  |  | 145665 | 9884 | [11 empty] | 6 | (ON) Once through No Cool Pond |  |  | Open |  |  | Green Bay |  | OP | 11 | 1958 |  |  | OP | 11 | 1958 |  |  | RE | 8 | 1947 | N | SUB | ST | N/A | Electric Utility | 1 |  |  |  | Unoperable
20860 | WI | 4072 | Pulliam | 2015 | 9 | 7 | 7 | 4 | Conventional Steam Coal | 77.9 | 21269 | 19675 | [6 empty] | 230351 | 230351 |  |  | 216022 | 14329 | [11 empty] | 6 | (ON) Once through No Cool Pond |  |  | Open |  |  | Green Bay |  | OP | 11 | 1958 |  |  | OP | 11 | 1958 |  |  | RE | 8 | 1947 | N | SUB | ST | N/A | Electric Utility | 1 |  |  |  | Unoperable
20860 | WI | 4072 | Pulliam | 2015 | 10 | 7 | 7 | 4 | Conventional Steam Coal | 77.9 | 21859 | 20117 | [6 empty] | 236592 | 236592 |  |  | 228949 | 7643 | [11 empty] | 6 | (ON) Once through No Cool Pond |  |  | Open |  |  | Green Bay |  | OP | 11 | 1958 |  |  | OP | 11 | 1958 |  |  | RE | 8 | 1947 | N | SUB | ST | N/A | Electric Utility | 1 |  |  |  | Unoperable
20860 | WI | 4072 | Pulliam | 2015 | 11 | 7 | 7 | 4 | Conventional Steam Coal | 77.9 | 1729 | 1595 | [6 empty] | 20047 | 20047 |  |  | 18522 | 1524 | [11 empty] | 6 | (ON) Once through No Cool Pond |  |  | Open |  |  | Green Bay |  | OP | 11 | 1958 |  |  | OP | 11 | 1958 |  |  | RE | 8 | 1947 | N | SUB | ST | N/A | Electric Utility | 1 |  |  |  | Unoperable
20860 | WI | 4072 | Pulliam | 2015 | 12 | 7 | 7 | 4 | Conventional Steam Coal | 77.9 | 866 | 804 | [6 empty] | 9839 | 9839 |  |  | 8999 | 841 | [11 empty] | 6 | (ON) Once through No Cool Pond |  |  | Open |  |  | Green Bay |  | OP | 11 | 1958 |  |  | OP | 11 | 1958 |  |  | RE | 8 | 1947 | N | SUB | ST | N/A | Electric Utility | 1 |  |  |  | Unoperable
20860 | WI | 4072 | Pulliam | 2015 | 1 | 8 | 8 | 4 | Conventional Steam Coal | 133.7 | 33126 | 31172 | [6 empty] | 334061 | 334061 |  |  | 324422 | 9639 | [11 empty] | 6 | (ON) Once through No Cool Pond |  |  | Open |  |  | Green Bay |  | OP | 12 | 1964 |  |  | OP | 12 | 1964 |  |  | RE | 8 | 1947 | N | SUB | ST | N/A | Electric Utility | 1 |  |  |  | Unoperable
20860 | WI | 4072 | Pulliam | 2015 | 2 | 8 | 8 | 4 | Conventional Steam Coal | 133.7 | 45718 | 43091 | [6 empty] | 459109 | 459109 |  |  | 452901 | 6208 | [11 empty] | 6 | (ON) Once through No Cool Pond |  |  | Open |  |  | Green Bay |  | OP | 12 | 1964 |  |  | OP | 12 | 1964 |  |  | RE | 8 | 1947 | N | SUB | ST | N/A | Electric Utility | 1 |  |  |  | Unoperable
20860 | WI | 4072 | Pulliam | 2015 | 3 | 8 | 8 | 4 | Conventional Steam Coal | 133.7 | 42310 | 39883 | [6 empty] | 428334 | 428334 |  |  | 422550 | 5784 | [11 empty] | 6 | (ON) Once through No Cool Pond |  |  | Open |  |  | Green Bay |  | OP | 12 | 1964 |  |  | OP | 12 | 1964 |  |  | RE | 8 | 1947 | N | SUB | ST | N/A | Electric Utility | 1 |  |  |  | Unoperable
20860 | WI | 4072 | Pulliam | 2015 | 4 | 8 | 8 | 4 | Conventional Steam Coal | 133.7 | 9894 | 9295 | [6 empty] | 106238 | 106238 |  |  | 101356 | 4881 | [11 empty] | 6 | (ON) Once through No Cool Pond |  |  | Open |  |  | Green Bay |  | OP | 12 | 1964 |  |  | OP | 12 | 1964 |  |  | RE | 8 | 1947 | N | SUB | ST | N/A | Electric Utility | 1 |  |  |  | Unoperable
20860 | WI | 4072 | Pulliam | 2015 | 5 | 8 | 8 | 4 | Conventional Steam Coal | 133.7 | 12436 | 11685 | [6 empty] | 133315 | 133315 |  |  | 127500 | 5815 | [11 empty] | 6 | (ON) Once through No Cool Pond |  |  | Open |  |  | Green Bay |  | OP | 12 | 1964 |  |  | OP | 12 | 1964 |  |  | RE | 8 | 1947 | N | SUB | ST | N/A | Electric Utility | 1 |  |  |  | Unoperable
20860 | WI | 4072 | Pulliam | 2015 | 6 | 8 | 8 | 4 | Conventional Steam Coal | 133.7 | 30980 | 29036 | [6 empty] | 326076 | 326076 |  |  | 313933 | 12143 | [11 empty] | 6 | (ON) Once through No Cool Pond |  |  | Open |  |  | Green Bay |  | OP | 12 | 1964 |  |  | OP | 12 | 1964 |  |  | RE | 8 | 1947 | N | SUB | ST | N/A | Electric Utility | 1 |  |  |  | Unoperable
20860 | WI | 4072 | Pulliam | 2015 | 7 | 8 | 8 | 4 | Conventional Steam Coal | 133.7 | 52479 | 49159 | [6 empty] | 538000 | 538000 |  |  | 520561 | 17439 | [11 empty] | 6 | (ON) Once through No Cool Pond |  |  | Open |  |  | Green Bay |  | OP | 12 | 1964 |  |  | OP | 12 | 1964 |  |  | RE | 8 | 1947 | N | SUB | ST | N/A | Electric Utility | 1 |  |  |  | Unoperable
20860 | WI | 4072 | Pulliam | 2015 | 8 | 8 | 8 | 4 | Conventional Steam Coal | 133.7 | 32129 | 30116 | [6 empty] | 331366 | 331366 |  |  | 322340 | 9027 | [11 empty] | 6 | (ON) Once through No Cool Pond |  |  | Open |  |  | Green Bay |  | OP | 12 | 1964 |  |  | OP | 12 | 1964 |  |  | RE | 8 | 1947 | N | SUB | ST | N/A | Electric Utility | 1 |  |  |  | Unoperable
20860 | WI | 4072 | Pulliam | 2015 | 9 | 8 | 8 | 4 | Conventional Steam Coal | 133.7 | 27844 | 25733 | [6 empty] | 285189 | 285189 |  |  | 280520 | 4669 | [11 empty] | 6 | (ON) Once through No Cool Pond |  |  | Open |  |  | Green Bay |  | OP | 12 | 1964 |  |  | OP | 12 | 1964 |  |  | RE | 8 | 1947 | N | SUB | ST | N/A | Electric Utility | 1 |  |  |  | Unoperable
20860 | WI | 4072 | Pulliam | 2015 | 10 | 8 | 8 | 4 | Conventional Steam Coal | 133.7 | 20156 | 18898 | [6 empty] | 203039 | 203039 |  |  | 201188 | 1851 | [11 empty] | 6 | (ON) Once through No Cool Pond |  |  | Open |  |  | Green Bay |  | OP | 12 | 1964 |  |  | OP | 12 | 1964 |  |  | RE | 8 | 1947 | N | SUB | ST | N/A | Electric Utility | 1 |  |  |  | Unoperable
20860 | WI | 4072 | Pulliam | 2015 | 11 | 8 | 8 | 4 | Conventional Steam Coal | 133.7 | 6998 | 6602 | [6 empty] | 74074 | 74074 |  |  | 69243 | 4831 | [11 empty] | 6 | (ON) Once through No Cool Pond |  |  | Open |  |  | Green Bay |  | OP | 12 | 1964 |  |  | OP | 12 | 1964 |  |  | RE | 8 | 1947 | N | SUB | ST | N/A | Electric Utility | 1 |  |  |  | Unoperable
20860 | WI | 4072 | Pulliam | 2015 | 12 | 8 | 8 | 4 | Conventional Steam Coal | 133.7 | 3563 | 3350 | [6 empty] | 33994 | 33994 |  |  | 32738 | 1256 | [11 empty] | 6 | (ON) Once through No Cool Pond |  |  | Open |  |  | Green Bay |  | OP | 12 | 1964 |  |  | OP | 12 | 1964 |  |  | RE | 8 | 1947 | N | SUB | ST | N/A | Electric Utility | 1 |  |  |  | Unoperable
20860 | WI | 4072 | Pulliam | 2015 | 1 | 3 | 3 | 5 | Conventional Steam Coal | 25.8 | [25 empty] | 6 | (ON) Once through No Cool Pond |  |  | Open | Fresh | Surface | Green Bay | Green Bay | RE | 1 | 1943 | 12 | 2007 | RE | 1 | 1943 | 12 | 2007 | RE | 11 | 1951 | N | SUB | ST | N/A | Electric Utility | 1 |  |  |  | Unoperable
20860 | WI | 4072 | Pulliam | 2015 | 2 | 3 | 3 | 5 | Conventional Steam Coal | 25.8 | [25 empty] | 6 | (ON) Once through No Cool Pond |  |  | Open | Fresh | Surface | Green Bay | Green Bay | RE | 1 | 1943 | 12 | 2007 | RE | 1 | 1943 | 12 | 2007 | RE | 11 | 1951 | N | SUB | ST | N/A | Electric Utility | 1 |  |  |  | Unoperable
20860 | WI | 4072 | Pulliam | 2015 | 3 | 3 | 3 | 5 | Conventional Steam Coal | 25.8 | [25 empty] | 6 | (ON) Once through No Cool Pond |  |  | Open | Fresh | Surface | Green Bay | Green Bay | RE | 1 | 1943 | 12 | 2007 | RE | 1 | 1943 | 12 | 2007 | RE | 11 | 1951 | N | SUB | ST | N/A | Electric Utility | 1 |  |  |  | Unoperable
20860 | WI | 4072 | Pulliam | 2015 | 4 | 3 | 3 | 5 | Conventional Steam Coal | 25.8 | [25 empty] | 6 | (ON) Once through No Cool Pond |  |  | Open | Fresh | Surface | Green Bay | Green Bay | RE | 1 | 1943 | 12 | 2007 | RE | 1 | 1943 | 12 | 2007 | RE | 11 | 1951 | N | SUB | ST | N/A | Electric Utility | 1 |  |  |  | Unoperable
20860 | WI | 4072 | Pulliam | 2015 | 5 | 3 | 3 | 5 | Conventional Steam Coal | 25.8 | [25 empty] | 6 | (ON) Once through No Cool Pond |  |  | Open | Fresh | Surface | Green Bay | Green Bay | RE | 1 | 1943 | 12 | 2007 | RE | 1 | 1943 | 12 | 2007 | RE | 11 | 1951 | N | SUB | ST | N/A | Electric Utility | 1 |  |  |  | Unoperable
20860 | WI | 4072 | Pulliam | 2015 | 6 | 3 | 3 | 5 | Conventional Steam Coal | 25.8 | [25 empty] | 6 | (ON) Once through No Cool Pond |  |  | Open | Fresh | Surface | Green Bay | Green Bay | RE | 1 | 1943 | 12 | 2007 | RE | 1 | 1943 | 12 | 2007 | RE | 11 | 1951 | N | SUB | ST | N/A | Electric Utility | 1 |  |  |  | Unoperable
20860 | WI | 4072 | Pulliam | 2015 | 7 | 3 | 3 | 5 | Conventional Steam Coal | 25.8 | [25 empty] | 6 | (ON) Once through No Cool Pond |  |  | Open | Fresh | Surface | Green Bay | Green Bay | RE | 1 | 1943 | 12 | 2007 | RE | 1 | 1943 | 12 | 2007 | RE | 11 | 1951 | N | SUB | ST | N/A | Electric Utility | 1 |  |  |  | Unoperable
20860 | WI | 4072 | Pulliam | 2015 | 8 | 3 | 3 | 5 | Conventional Steam Coal | 25.8 | [25 empty] | 6 | (ON) Once through No Cool Pond |  |  | Open | Fresh | Surface | Green Bay | Green Bay | RE | 1 | 1943 | 12 | 2007 | RE | 1 | 1943 | 12 | 2007 | RE | 11 | 1951 | N | SUB | ST | N/A | Electric Utility | 1 |  |  |  | Unoperable
20860 | WI | 4072 | Pulliam | 2015 | 9 | 3 | 3 | 5 | Conventional Steam Coal | 25.8 | [25 empty] | 6 | (ON) Once through No Cool Pond |  |  | Open | Fresh | Surface | Green Bay | Green Bay | RE | 1 | 1943 | 12 | 2007 | RE | 1 | 1943 | 12 | 2007 | RE | 11 | 1951 | N | SUB | ST | N/A | Electric Utility | 1 |  |  |  | Unoperable
20860 | WI | 4072 | Pulliam | 2015 | 10 | 3 | 3 | 5 | Conventional Steam Coal | 25.8 | [25 empty] | 6 | (ON) Once through No Cool Pond |  |  | Open | Fresh | Surface | Green Bay | Green Bay | RE | 1 | 1943 | 12 | 2007 | RE | 1 | 1943 | 12 | 2007 | RE | 11 | 1951 | N | SUB | ST | N/A | Electric Utility | 1 |  |  |  | Unoperable
20860 | WI | 4072 | Pulliam | 2015 | 11 | 3 | 3 | 5 | Conventional Steam Coal | 25.8 | [25 empty] | 6 | (ON) Once through No Cool Pond |  |  | Open | Fresh | Surface | Green Bay | Green Bay | RE | 1 | 1943 | 12 | 2007 | RE | 1 | 1943 | 12 | 2007 | RE | 11 | 1951 | N | SUB | ST | N/A | Electric Utility | 1 |  |  |  | Unoperable
20860 | WI | 4072 | Pulliam | 2015 | 12 | 3 | 3 | 5 | Conventional Steam Coal | 25.8 | [25 empty] | 6 | (ON) Once through No Cool Pond |  |  | Open | Fresh | Surface | Green Bay | Green Bay | RE | 1 | 1943 | 12 | 2007 | RE | 1 | 1943 | 12 | 2007 | RE | 11 | 1951 | N | SUB | ST | N/A | Electric Utility | 1 |  |  |  | Unoperable
20860 | WI | 4072 | Pulliam | 2015 | 1 | 4 | 4 | 5 | Conventional Steam Coal | 30.1 | [25 empty] | 6 | (ON) Once through No Cool Pond |  |  | Open | Fresh | Surface | Green Bay | Green Bay | RE | 8 | 1947 | 12 | 2007 | RE | 8 | 1947 | 12 | 2007 | RE | 11 | 1951 | N | SUB | ST | N/A | Electric Utility | 1 |  |  |  | Unoperable
20860 | WI | 4072 | Pulliam | 2015 | 2 | 4 | 4 | 5 | Conventional Steam Coal | 30.1 | [25 empty] | 6 | (ON) Once through No Cool Pond |  |  | Open | Fresh | Surface | Green Bay | Green Bay | RE | 8 | 1947 | 12 | 2007 | RE | 8 | 1947 | 12 | 2007 | RE | 11 | 1951 | N | SUB | ST | N/A | Electric Utility | 1 |  |  |  | Unoperable
20860 | WI | 4072 | Pulliam | 2015 | 3 | 4 | 4 | 5 | Conventional Steam Coal | 30.1 | [25 empty] | 6 | (ON) Once through No Cool Pond |  |  | Open | Fresh | Surface | Green Bay | Green Bay | RE | 8 | 1947 | 12 | 2007 | RE | 8 | 1947 | 12 | 2007 | RE | 11 | 1951 | N | SUB | ST | N/A | Electric Utility | 1 |  |  |  | Unoperable
20860 | WI | 4072 | Pulliam | 2015 | 4 | 4 | 4 | 5 | Conventional Steam Coal | 30.1 | [25 empty] | 6 | (ON) Once through No Cool Pond |  |  | Open | Fresh | Surface | Green Bay | Green Bay | RE | 8 | 1947 | 12 | 2007 | RE | 8 | 1947 | 12 | 2007 | RE | 11 | 1951 | N | SUB | ST | N/A | Electric Utility | 1 |  |  |  | Unoperable
20860 | WI | 4072 | Pulliam | 2015 | 5 | 4 | 4 | 5 | Conventional Steam Coal | 30.1 | [25 empty] | 6 | (ON) Once through No Cool Pond |  |  | Open | Fresh | Surface | Green Bay | Green Bay | RE | 8 | 1947 | 12 | 2007 | RE | 8 | 1947 | 12 | 2007 | RE | 11 | 1951 | N | SUB | ST | N/A | Electric Utility | 1 |  |  |  | Unoperable
20860 | WI | 4072 | Pulliam | 2015 | 6 | 4 | 4 | 5 | Conventional Steam Coal | 30.1 | [25 empty] | 6 | (ON) Once through No Cool Pond |  |  | Open | Fresh | Surface | Green Bay | Green Bay | RE | 8 | 1947 | 12 | 2007 | RE | 8 | 1947 | 12 | 2007 | RE | 11 | 1951 | N | SUB | ST | N/A | Electric Utility | 1 |  |  |  | Unoperable
20860 | WI | 4072 | Pulliam | 2015 | 7 | 4 | 4 | 5 | Conventional Steam Coal | 30.1 | [25 empty] | 6 | (ON) Once through No Cool Pond |  |  | Open | Fresh | Surface | Green Bay | Green Bay | RE | 8 | 1947 | 12 | 2007 | RE | 8 | 1947 | 12 | 2007 | RE | 11 | 1951 | N | SUB | ST | N/A | Electric Utility | 1 |  |  |  | Unoperable
20860 | WI | 4072 | Pulliam | 2015 | 8 | 4 | 4 | 5 | Conventional Steam Coal | 30.1 | [25 empty] | 6 | (ON) Once through No Cool Pond |  |  | Open | Fresh | Surface | Green Bay | Green Bay | RE | 8 | 1947 | 12 | 2007 | RE | 8 | 1947 | 12 | 2007 | RE | 11 | 1951 | N | SUB | ST | N/A | Electric Utility | 1 |  |  |  | Unoperable
20860 | WI | 4072 | Pulliam | 2015 | 9 | 4 | 4 | 5 | Conventional Steam Coal | 30.1 | [25 empty] | 6 | (ON) Once through No Cool Pond |  |  | Open | Fresh | Surface | Green Bay | Green Bay | RE | 8 | 1947 | 12 | 2007 | RE | 8 | 1947 | 12 | 2007 | RE | 11 | 1951 | N | SUB | ST | N/A | Electric Utility | 1 |  |  |  | Unoperable
20860 | WI | 4072 | Pulliam | 2015 | 10 | 4 | 4 | 5 | Conventional Steam Coal | 30.1 | [25 empty] | 6 | (ON) Once through No Cool Pond |  |  | Open | Fresh | Surface | Green Bay | Green Bay | RE | 8 | 1947 | 12 | 2007 | RE | 8 | 1947 | 12 | 2007 | RE | 11 | 1951 | N | SUB | ST | N/A | Electric Utility | 1 |  |  |  | Unoperable
20860 | WI | 4072 | Pulliam | 2015 | 11 | 4 | 4 | 5 | Conventional Steam Coal | 30.1 | [25 empty] | 6 | (ON) Once through No Cool Pond |  |  | Open | Fresh | Surface | Green Bay | Green Bay | RE | 8 | 1947 | 12 | 2007 | RE | 8 | 1947 | 12 | 2007 | RE | 11 | 1951 | N | SUB | ST | N/A | Electric Utility | 1 |  |  |  | Unoperable
20860 | WI | 4072 | Pulliam | 2015 | 12 | 4 | 4 | 5 | Conventional Steam Coal | 30.1 | [25 empty] | 6 | (ON) Once through No Cool Pond |  |  | Open | Fresh | Surface | Green Bay | Green Bay | RE | 8 | 1947 | 12 | 2007 | RE | 8 | 1947 | 12 | 2007 | RE | 11 | 1951 | N | SUB | ST | N/A | Electric Utility | 1 |  |  |  | Unoperable
20860 | WI | 4072 | Pulliam | 2015 | 1 | 5 | 5 | 5 | Conventional Steam Coal | 47.7 | 599 | 553 | [6 empty] | 7740 | 7740 |  |  | 6508 | 1233 | [11 empty] | 6 | (ON) Once through No Cool Pond |  |  | Open | Fresh | Surface | Green Bay | Green Bay | RE | 9 | 1949 | 6 | 2015 | RE | 9 | 1949 | 6 | 2015 | RE | 11 | 1951 | N | SUB | ST | N/A | Electric Utility | 1 |  |  |  | Unoperable
20860 | WI | 4072 | Pulliam | 2015 | 2 | 5 | 5 | 5 | Conventional Steam Coal | 47.7 | 0 | 0 | [6 empty] | 0 | 0 |  |  | 0 | 0 | [11 empty] | 6 | (ON) Once through No Cool Pond |  |  | Open | Fresh | Surface | Green Bay | Green Bay | RE | 9 | 1949 | 6 | 2015 | RE | 9 | 1949 | 6 | 2015 | RE | 11 | 1951 | N | SUB | ST | N/A | Electric Utility | 1 |  |  |  | Unoperable
20860 | WI | 4072 | Pulliam | 2015 | 3 | 5 | 5 | 5 | Conventional Steam Coal | 47.7 | 0 | 0 | [6 empty] | 0 | 0 |  |  | 0 | 0 | [11 empty] | 6 | (ON) Once through No Cool Pond |  |  | Open | Fresh | Surface | Green Bay | Green Bay | RE | 9 | 1949 | 6 | 2015 | RE | 9 | 1949 | 6 | 2015 | RE | 11 | 1951 | N | SUB | ST | N/A | Electric Utility | 1 |  |  |  | Unoperable
20860 | WI | 4072 | Pulliam | 2015 | 4 | 5 | 5 | 5 | Conventional Steam Coal | 47.7 | 0 | 0 | [6 empty] | 0 | 0 |  |  | 0 | 0 | [11 empty] | 6 | (ON) Once through No Cool Pond |  |  | Open | Fresh | Surface | Green Bay | Green Bay | RE | 9 | 1949 | 6 | 2015 | RE | 9 | 1949 | 6 | 2015 | RE | 11 | 1951 | N | SUB | ST | N/A | Electric Utility | 1 |  |  |  | Unoperable
20860 | WI | 4072 | Pulliam | 2015 | 5 | 5 | 5 | 5 | Conventional Steam Coal | 47.7 | 0 | 0 | [6 empty] | 0 | 0 |  |  | 0 | 0 | [11 empty] | 6 | (ON) Once through No Cool Pond |  |  | Open | Fresh | Surface | Green Bay | Green Bay | RE | 9 | 1949 | 6 | 2015 | RE | 9 | 1949 | 6 | 2015 | RE | 11 | 1951 | N | SUB | ST | N/A | Electric Utility | 1 |  |  |  | Unoperable
20860 | WI | 4072 | Pulliam | 2015 | 6 | 5 | 5 | 5 | Conventional Steam Coal | 47.7 | 0 | 0 | [6 empty] | 0 | 0 |  |  | 0 | 0 | [11 empty] | 6 | (ON) Once through No Cool Pond |  |  | Open | Fresh | Surface | Green Bay | Green Bay | RE | 9 | 1949 | 6 | 2015 | RE | 9 | 1949 | 6 | 2015 | RE | 11 | 1951 | N | SUB | ST | N/A | Electric Utility | 1 |  |  |  | Unoperable
20860 | WI | 4072 | Pulliam | 2015 | 7 | 5 | 5 | 5 | Conventional Steam Coal | 47.7 | 0 | 0 | [6 empty] | 0 | 0 |  |  | 0 | 0 | [11 empty] | 6 | (ON) Once through No Cool Pond |  |  | Open | Fresh | Surface | Green Bay | Green Bay | RE | 9 | 1949 | 6 | 2015 | RE | 9 | 1949 | 6 | 2015 | RE | 11 | 1951 | N | SUB | ST | N/A | Electric Utility | 1 |  |  |  | Unoperable
20860 | WI | 4072 | Pulliam | 2015 | 8 | 5 | 5 | 5 | Conventional Steam Coal | 47.7 | 0 | [7 empty] | 0 | 0 |  |  | 0 | 0 | [11 empty] | 6 | (ON) Once through No Cool Pond |  |  | Open | Fresh | Surface | Green Bay | Green Bay | RE | 9 | 1949 | 6 | 2015 | RE | 9 | 1949 | 6 | 2015 | RE | 11 | 1951 | N | SUB | ST | N/A | Electric Utility | 1 |  |  |  | Unoperable
20860 | WI | 4072 | Pulliam | 2015 | 9 | 5 | 5 | 5 | Conventional Steam Coal | 47.7 | 0 | 0 | [6 empty] | 0 | 0 |  |  | 0 | 0 | [11 empty] | 6 | (ON) Once through No Cool Pond |  |  | Open | Fresh | Surface | Green Bay | Green Bay | RE | 9 | 1949 | 6 | 2015 | RE | 9 | 1949 | 6 | 2015 | RE | 11 | 1951 | N | SUB | ST | N/A | Electric Utility | 1 |  |  |  | Unoperable
20860 | WI | 4072 | Pulliam | 2015 | 10 | 5 | 5 | 5 | Conventional Steam Coal | 47.7 | 0 | 0 | [6 empty] | 0 | 0 |  |  | 0 | 0 | [11 empty] | 6 | (ON) Once through No Cool Pond |  |  | Open | Fresh | Surface | Green Bay | Green Bay | RE | 9 | 1949 | 6 | 2015 | RE | 9 | 1949 | 6 | 2015 | RE | 11 | 1951 | N | SUB | ST | N/A | Electric Utility | 1 |  |  |  | Unoperable
20860 | WI | 4072 | Pulliam | 2015 | 11 | 5 | 5 | 5 | Conventional Steam Coal | 47.7 | 0 | 0 | [6 empty] | 0 | 0 |  |  | 0 | 0 | [11 empty] | 6 | (ON) Once through No Cool Pond |  |  | Open | Fresh | Surface | Green Bay | Green Bay | RE | 9 | 1949 | 6 | 2015 | RE | 9 | 1949 | 6 | 2015 | RE | 11 | 1951 | N | SUB | ST | N/A | Electric Utility | 1 |  |  |  | Unoperable
20860 | WI | 4072 | Pulliam | 2015 | 12 | 5 | 5 | 5 | Conventional Steam Coal | 47.7 | 0 | 0 | [6 empty] | 0 | 0 |  |  | 0 | 0 | [11 empty] | 6 | (ON) Once through No Cool Pond |  |  | Open | Fresh | Surface | Green Bay | Green Bay | RE | 9 | 1949 | 6 | 2015 | RE | 9 | 1949 | 6 | 2015 | RE | 11 | 1951 | N | SUB | ST | N/A | Electric Utility | 1 |  |  |  | Unoperable
20860 | WI | 4072 | Pulliam | 2015 | 1 | 6 | 6 | 5 | Conventional Steam Coal | 69.8 | 832 | 774 | [6 empty] | 10984 | 10984 |  |  | 9318 | 1665 | [11 empty] | 6 | (ON) Once through No Cool Pond |  |  | Open | Fresh | Surface | Green Bay | Green Bay | RE | 11 | 1951 | 6 | 2015 | RE | 11 | 1951 | 6 | 2015 | RE | 11 | 1951 | N | SUB | ST | N/A | Electric Utility | 1 |  |  |  | Unoperable
20860 | WI | 4072 | Pulliam | 2015 | 2 | 6 | 6 | 5 | Conventional Steam Coal | 69.8 | 0 | 0 | [6 empty] | 0 | 0 |  |  | 0 | 0 | [11 empty] | 6 | (ON) Once through No Cool Pond |  |  | Open | Fresh | Surface | Green Bay | Green Bay | RE | 11 | 1951 | 6 | 2015 | RE | 11 | 1951 | 6 | 2015 | RE | 11 | 1951 | N | SUB | ST | N/A | Electric Utility | 1 |  |  |  | Unoperable
20860 | WI | 4072 | Pulliam | 2015 | 3 | 6 | 6 | 5 | Conventional Steam Coal | 69.8 | 0 | 0 | [6 empty] | 0 | 0 |  |  | 0 | 0 | [11 empty] | 6 | (ON) Once through No Cool Pond |  |  | Open | Fresh | Surface | Green Bay | Green Bay | RE | 11 | 1951 | 6 | 2015 | RE | 11 | 1951 | 6 | 2015 | RE | 11 | 1951 | N | SUB | ST | N/A | Electric Utility | 1 |  |  |  | Unoperable
20860 | WI | 4072 | Pulliam | 2015 | 4 | 6 | 6 | 5 | Conventional Steam Coal | 69.8 | 0 | 0 | [6 empty] | 0 | 0 |  |  | 0 | 0 | [11 empty] | 6 | (ON) Once through No Cool Pond |  |  | Open | Fresh | Surface | Green Bay | Green Bay | RE | 11 | 1951 | 6 | 2015 | RE | 11 | 1951 | 6 | 2015 | RE | 11 | 1951 | N | SUB | ST | N/A | Electric Utility | 1 |  |  |  | Unoperable
20860 | WI | 4072 | Pulliam | 2015 | 5 | 6 | 6 | 5 | Conventional Steam Coal | 69.8 | 0 | 0 | [6 empty] | 0 | 0 |  |  | 0 | 0 | [11 empty] | 6 | (ON) Once through No Cool Pond |  |  | Open | Fresh | Surface | Green Bay | Green Bay | RE | 11 | 1951 | 6 | 2015 | RE | 11 | 1951 | 6 | 2015 | RE | 11 | 1951 | N | SUB | ST | N/A | Electric Utility | 1 |  |  |  | Unoperable
20860 | WI | 4072 | Pulliam | 2015 | 6 | 6 | 6 | 5 | Conventional Steam Coal | 69.8 | 0 | 0 | [6 empty] | 0 | 0 |  |  | 0 | 0 | [11 empty] | 6 | (ON) Once through No Cool Pond |  |  | Open | Fresh | Surface | Green Bay | Green Bay | RE | 11 | 1951 | 6 | 2015 | RE | 11 | 1951 | 6 | 2015 | RE | 11 | 1951 | N | SUB | ST | N/A | Electric Utility | 1 |  |  |  | Unoperable
20860 | WI | 4072 | Pulliam | 2015 | 7 | 6 | 6 | 5 | Conventional Steam Coal | 69.8 | 0 | 0 | [6 empty] | 0 | 0 |  |  | 0 | 0 | [11 empty] | 6 | (ON) Once through No Cool Pond |  |  | Open | Fresh | Surface | Green Bay | Green Bay | RE | 11 | 1951 | 6 | 2015 | RE | 11 | 1951 | 6 | 2015 | RE | 11 | 1951 | N | SUB | ST | N/A | Electric Utility | 1 |  |  |  | Unoperable
20860 | WI | 4072 | Pulliam | 2015 | 8 | 6 | 6 | 5 | Conventional Steam Coal | 69.8 | 0 | [7 empty] | 0 | 0 |  |  | 0 | 0 | [11 empty] | 6 | (ON) Once through No Cool Pond |  |  | Open | Fresh | Surface | Green Bay | Green Bay | RE | 11 | 1951 | 6 | 2015 | RE | 11 | 1951 | 6 | 2015 | RE | 11 | 1951 | N | SUB | ST | N/A | Electric Utility | 1 |  |  |  | Unoperable
20860 | WI | 4072 | Pulliam | 2015 | 9 | 6 | 6 | 5 | Conventional Steam Coal | 69.8 | 0 | 0 | [6 empty] | 0 | 0 |  |  | 0 | 0 | [11 empty] | 6 | (ON) Once through No Cool Pond |  |  | Open | Fresh | Surface | Green Bay | Green Bay | RE | 11 | 1951 | 6 | 2015 | RE | 11 | 1951 | 6 | 2015 | RE | 11 | 1951 | N | SUB | ST | N/A | Electric Utility | 1 |  |  |  | Unoperable
20860 | WI | 4072 | Pulliam | 2015 | 10 | 6 | 6 | 5 | Conventional Steam Coal | 69.8 | 0 | 0 | [6 empty] | 0 | 0 |  |  | 0 | 0 | [11 empty] | 6 | (ON) Once through No Cool Pond |  |  | Open | Fresh | Surface | Green Bay | Green Bay | RE | 11 | 1951 | 6 | 2015 | RE | 11 | 1951 | 6 | 2015 | RE | 11 | 1951 | N | SUB | ST | N/A | Electric Utility | 1 |  |  |  | Unoperable
20860 | WI | 4072 | Pulliam | 2015 | 11 | 6 | 6 | 5 | Conventional Steam Coal | 69.8 | 0 | 0 | [6 empty] | 0 | 0 |  |  | 0 | 0 | [11 empty] | 6 | (ON) Once through No Cool Pond |  |  | Open | Fresh | Surface | Green Bay | Green Bay | RE | 11 | 1951 | 6 | 2015 | RE | 11 | 1951 | 6 | 2015 | RE | 11 | 1951 | N | SUB | ST | N/A | Electric Utility | 1 |  |  |  | Unoperable
20860 | WI | 4072 | Pulliam | 2015 | 12 | 6 | 6 | 5 | Conventional Steam Coal | 69.8 | 0 | 0 | [6 empty] | 0 | 0 |  |  | 0 | 0 | [11 empty] | 6 | (ON) Once through No Cool Pond |  |  | Open | Fresh | Surface | Green Bay | Green Bay | RE | 11 | 1951 | 6 | 2015 | RE | 11 | 1951 | 6 | 2015 | RE | 11 | 1951 | N | SUB | ST | N/A | Electric Utility | 1 |  |  |  | Unoperable
20860 | WI | 4072 | Pulliam | 2015 | 1 | 7 | 7 | 5 | Conventional Steam Coal | 77.9 | 6107 | 5645 | [6 empty] | 69412 | 69412 |  |  | 64330 | 5082 | [11 empty] | 6 | (ON) Once through No Cool Pond |  |  | Open | Fresh | Surface | Green Bay | Green Bay | OP | 11 | 1958 |  |  | OP | 11 | 1958 |  |  | RE | 11 | 1951 | N | SUB | ST | N/A | Electric Utility | 1 |  |  |  | Unoperable
20860 | WI | 4072 | Pulliam | 2015 | 2 | 7 | 7 | 5 | Conventional Steam Coal | 77.9 | 24423 | 22659 | [6 empty] | 266929 | 266929 |  |  | 259815 | 7115 | [11 empty] | 6 | (ON) Once through No Cool Pond |  |  | Open | Fresh | Surface | Green Bay | Green Bay | OP | 11 | 1958 |  |  | OP | 11 | 1958 |  |  | RE | 11 | 1951 | N | SUB | ST | N/A | Electric Utility | 1 |  |  |  | Unoperable
20860 | WI | 4072 | Pulliam | 2015 | 3 | 7 | 7 | 5 | Conventional Steam Coal | 77.9 | 8195 | 7619 | [6 empty] | 89924 | 89924 |  |  | 86839 | 3086 | [11 empty] | 6 | (ON) Once through No Cool Pond |  |  | Open | Fresh | Surface | Green Bay | Green Bay | OP | 11 | 1958 |  |  | OP | 11 | 1958 |  |  | RE | 11 | 1951 | N | SUB | ST | N/A | Electric Utility | 1 |  |  |  | Unoperable
20860 | WI | 4072 | Pulliam | 2015 | 4 | 7 | 7 | 5 | Conventional Steam Coal | 77.9 | 4926 | 4510 | [6 empty] | 60566 | 60566 |  |  | 55751 | 4815 | [11 empty] | 6 | (ON) Once through No Cool Pond |  |  | Open | Fresh | Surface | Green Bay | Green Bay | OP | 11 | 1958 |  |  | OP | 11 | 1958 |  |  | RE | 11 | 1951 | N | SUB | ST | N/A | Electric Utility | 1 |  |  |  | Unoperable
20860 | WI | 4072 | Pulliam | 2015 | 5 | 7 | 7 | 5 | Conventional Steam Coal | 77.9 | 0 | 0 | [6 empty] | 455 | 455 |  |  | 0 | 455 | [11 empty] | 6 | (ON) Once through No Cool Pond |  |  | Open | Fresh | Surface | Green Bay | Green Bay | OP | 11 | 1958 |  |  | OP | 11 | 1958 |  |  | RE | 11 | 1951 | N | SUB | ST | N/A | Electric Utility | 1 |  |  |  | Unoperable
20860 | WI | 4072 | Pulliam | 2015 | 6 | 7 | 7 | 5 | Conventional Steam Coal | 77.9 | 6412 | 5913 | [6 empty] | 75167 | 75167 |  |  | 69754 | 5413 | [11 empty] | 6 | (ON) Once through No Cool Pond |  |  | Open | Fresh | Surface | Green Bay | Green Bay | OP | 11 | 1958 |  |  | OP | 11 | 1958 |  |  | RE | 11 | 1951 | N | SUB | ST | N/A | Electric Utility | 1 |  |  |  | Unoperable
20860 | WI | 4072 | Pulliam | 2015 | 7 | 7 | 7 | 5 | Conventional Steam Coal | 77.9 | 21786 | 20182 | [6 empty] | 238619 | 238619 |  |  | 223736 | 14883 | [11 empty] | 6 | (ON) Once through No Cool Pond |  |  | Open | Fresh | Surface | Green Bay | Green Bay | OP | 11 | 1958 |  |  | OP | 11 | 1958 |  |  | RE | 11 | 1951 | N | SUB | ST | N/A | Electric Utility | 1 |  |  |  | Unoperable
20860 | WI | 4072 | Pulliam | 2015 | 8 | 7 | 7 | 5 | Conventional Steam Coal | 77.9 | 14115 | 13081 | [6 empty] | 155548 | 155548 |  |  | 145665 | 9884 | [11 empty] | 6 | (ON) Once through No Cool Pond |  |  | Open | Fresh | Surface | Green Bay | Green Bay | OP | 11 | 1958 |  |  | OP | 11 | 1958 |  |  | RE | 11 | 1951 | N | SUB | ST | N/A | Electric Utility | 1 |  |  |  | Unoperable
20860 | WI | 4072 | Pulliam | 2015 | 9 | 7 | 7 | 5 | Conventional Steam Coal | 77.9 | 21269 | 19675 | [6 empty] | 230351 | 230351 |  |  | 216022 | 14329 | [11 empty] | 6 | (ON) Once through No Cool Pond |  |  | Open | Fresh | Surface | Green Bay | Green Bay | OP | 11 | 1958 |  |  | OP | 11 | 1958 |  |  | RE | 11 | 1951 | N | SUB | ST | N/A | Electric Utility | 1 |  |  |  | Unoperable
20860 | WI | 4072 | Pulliam | 2015 | 10 | 7 | 7 | 5 | Conventional Steam Coal | 77.9 | 21859 | 20117 | [6 empty] | 236592 | 236592 |  |  | 228949 | 7643 | [11 empty] | 6 | (ON) Once through No Cool Pond |  |  | Open | Fresh | Surface | Green Bay | Green Bay | OP | 11 | 1958 |  |  | OP | 11 | 1958 |  |  | RE | 11 | 1951 | N | SUB | ST | N/A | Electric Utility | 1 |  |  |  | Unoperable
20860 | WI | 4072 | Pulliam | 2015 | 11 | 7 | 7 | 5 | Conventional Steam Coal | 77.9 | 1729 | 1595 | [6 empty] | 20047 | 20047 |  |  | 18522 | 1524 | [11 empty] | 6 | (ON) Once through No Cool Pond |  |  | Open | Fresh | Surface | Green Bay | Green Bay | OP | 11 | 1958 |  |  | OP | 11 | 1958 |  |  | RE | 11 | 1951 | N | SUB | ST | N/A | Electric Utility | 1 |  |  |  | Unoperable
20860 | WI | 4072 | Pulliam | 2015 | 12 | 7 | 7 | 5 | Conventional Steam Coal | 77.9 | 866 | 804 | [6 empty] | 9839 | 9839 |  |  | 8999 | 841 | [11 empty] | 6 | (ON) Once through No Cool Pond |  |  | Open | Fresh | Surface | Green Bay | Green Bay | OP | 11 | 1958 |  |  | OP | 11 | 1958 |  |  | RE | 11 | 1951 | N | SUB | ST | N/A | Electric Utility | 1 |  |  |  | Unoperable
20860 | WI | 4072 | Pulliam | 2015 | 1 | 8 | 8 | 5 | Conventional Steam Coal | 133.7 | 33126 | 31172 | [6 empty] | 334061 | 334061 |  |  | 324422 | 9639 | [11 empty] | 6 | (ON) Once through No Cool Pond |  |  | Open | Fresh | Surface | Green Bay | Green Bay | OP | 12 | 1964 |  |  | OP | 12 | 1964 |  |  | RE | 11 | 1951 | N | SUB | ST | N/A | Electric Utility | 1 |  |  |  | Unoperable
20860 | WI | 4072 | Pulliam | 2015 | 2 | 8 | 8 | 5 | Conventional Steam Coal | 133.7 | 45718 | 43091 | [6 empty] | 459109 | 459109 |  |  | 452901 | 6208 | [11 empty] | 6 | (ON) Once through No Cool Pond |  |  | Open | Fresh | Surface | Green Bay | Green Bay | OP | 12 | 1964 |  |  | OP | 12 | 1964 |  |  | RE | 11 | 1951 | N | SUB | ST | N/A | Electric Utility | 1 |  |  |  | Unoperable
20860 | WI | 4072 | Pulliam | 2015 | 3 | 8 | 8 | 5 | Conventional Steam Coal | 133.7 | 42310 | 39883 | [6 empty] | 428334 | 428334 |  |  | 422550 | 5784 | [11 empty] | 6 | (ON) Once through No Cool Pond |  |  | Open | Fresh | Surface | Green Bay | Green Bay | OP | 12 | 1964 |  |  | OP | 12 | 1964 |  |  | RE | 11 | 1951 | N | SUB | ST | N/A | Electric Utility | 1 |  |  |  | Unoperable
20860 | WI | 4072 | Pulliam | 2015 | 4 | 8 | 8 | 5 | Conventional Steam Coal | 133.7 | 9894 | 9295 | [6 empty] | 106238 | 106238 |  |  | 101356 | 4881 | [11 empty] | 6 | (ON) Once through No Cool Pond |  |  | Open | Fresh | Surface | Green Bay | Green Bay | OP | 12 | 1964 |  |  | OP | 12 | 1964 |  |  | RE | 11 | 1951 | N | SUB | ST | N/A | Electric Utility | 1 |  |  |  | Unoperable
20860 | WI | 4072 | Pulliam | 2015 | 5 | 8 | 8 | 5 | Conventional Steam Coal | 133.7 | 12436 | 11685 | [6 empty] | 133315 | 133315 |  |  | 127500 | 5815 | [11 empty] | 6 | (ON) Once through No Cool Pond |  |  | Open | Fresh | Surface | Green Bay | Green Bay | OP | 12 | 1964 |  |  | OP | 12 | 1964 |  |  | RE | 11 | 1951 | N | SUB | ST | N/A | Electric Utility | 1 |  |  |  | Unoperable
20860 | WI | 4072 | Pulliam | 2015 | 6 | 8 | 8 | 5 | Conventional Steam Coal | 133.7 | 30980 | 29036 | [6 empty] | 326076 | 326076 |  |  | 313933 | 12143 | [11 empty] | 6 | (ON) Once through No Cool Pond |  |  | Open | Fresh | Surface | Green Bay | Green Bay | OP | 12 | 1964 |  |  | OP | 12 | 1964 |  |  | RE | 11 | 1951 | N | SUB | ST | N/A | Electric Utility | 1 |  |  |  | Unoperable
20860 | WI | 4072 | Pulliam | 2015 | 7 | 8 | 8 | 5 | Conventional Steam Coal | 133.7 | 52479 | 49159 | [6 empty] | 538000 | 538000 |  |  | 520561 | 17439 | [11 empty] | 6 | (ON) Once through No Cool Pond |  |  | Open | Fresh | Surface | Green Bay | Green Bay | OP | 12 | 1964 |  |  | OP | 12 | 1964 |  |  | RE | 11 | 1951 | N | SUB | ST | N/A | Electric Utility | 1 |  |  |  | Unoperable
20860 | WI | 4072 | Pulliam | 2015 | 8 | 8 | 8 | 5 | Conventional Steam Coal | 133.7 | 32129 | 30116 | [6 empty] | 331366 | 331366 |  |  | 322340 | 9027 | [11 empty] | 6 | (ON) Once through No Cool Pond |  |  | Open | Fresh | Surface | Green Bay | Green Bay | OP | 12 | 1964 |  |  | OP | 12 | 1964 |  |  | RE | 11 | 1951 | N | SUB | ST | N/A | Electric Utility | 1 |  |  |  | Unoperable
20860 | WI | 4072 | Pulliam | 2015 | 9 | 8 | 8 | 5 | Conventional Steam Coal | 133.7 | 27844 | 25733 | [6 empty] | 285189 | 285189 |  |  | 280520 | 4669 | [11 empty] | 6 | (ON) Once through No Cool Pond |  |  | Open | Fresh | Surface | Green Bay | Green Bay | OP | 12 | 1964 |  |  | OP | 12 | 1964 |  |  | RE | 11 | 1951 | N | SUB | ST | N/A | Electric Utility | 1 |  |  |  | Unoperable
20860 | WI | 4072 | Pulliam | 2015 | 10 | 8 | 8 | 5 | Conventional Steam Coal | 133.7 | 20156 | 18898 | [6 empty] | 203039 | 203039 |  |  | 201188 | 1851 | [11 empty] | 6 | (ON) Once through No Cool Pond |  |  | Open | Fresh | Surface | Green Bay | Green Bay | OP | 12 | 1964 |  |  | OP | 12 | 1964 |  |  | RE | 11 | 1951 | N | SUB | ST | N/A | Electric Utility | 1 |  |  |  | Unoperable
20860 | WI | 4072 | Pulliam | 2015 | 11 | 8 | 8 | 5 | Conventional Steam Coal | 133.7 | 6998 | 6602 | [6 empty] | 74074 | 74074 |  |  | 69243 | 4831 | [11 empty] | 6 | (ON) Once through No Cool Pond |  |  | Open | Fresh | Surface | Green Bay | Green Bay | OP | 12 | 1964 |  |  | OP | 12 | 1964 |  |  | RE | 11 | 1951 | N | SUB | ST | N/A | Electric Utility | 1 |  |  |  | Unoperable
20860 | WI | 4072 | Pulliam | 2015 | 12 | 8 | 8 | 5 | Conventional Steam Coal | 133.7 | 3563 | 3350 | [6 empty] | 33994 | 33994 |  |  | 32738 | 1256 | [11 empty] | 6 | (ON) Once through No Cool Pond |  |  | Open | Fresh | Surface | Green Bay | Green Bay | OP | 12 | 1964 |  |  | OP | 12 | 1964 |  |  | RE | 11 | 1951 | N | SUB | ST | N/A | Electric Utility | 1 |  |  |  | Unoperable
20860 | WI | 4072 | Pulliam | 2015 | 1 | 3 | 3 | 6 | Conventional Steam Coal | 25.8 | [25 empty] | 6 | (ON) Once through No Cool Pond |  |  | Open | Fresh | Surface | Green Bay | Green Bay | RE | 1 | 1943 | 12 | 2007 | RE | 1 | 1943 | 12 | 2007 | RE | 9 | 1949 | N | SUB | ST | N/A | Electric Utility | 1 |  |  |  | Unoperable
20860 | WI | 4072 | Pulliam | 2015 | 2 | 3 | 3 | 6 | Conventional Steam Coal | 25.8 | [25 empty] | 6 | (ON) Once through No Cool Pond |  |  | Open | Fresh | Surface | Green Bay | Green Bay | RE | 1 | 1943 | 12 | 2007 | RE | 1 | 1943 | 12 | 2007 | RE | 9 | 1949 | N | SUB | ST | N/A | Electric Utility | 1 |  |  |  | Unoperable
20860 | WI | 4072 | Pulliam | 2015 | 3 | 3 | 3 | 6 | Conventional Steam Coal | 25.8 | [25 empty] | 6 | (ON) Once through No Cool Pond |  |  | Open | Fresh | Surface | Green Bay | Green Bay | RE | 1 | 1943 | 12 | 2007 | RE | 1 | 1943 | 12 | 2007 | RE | 9 | 1949 | N | SUB | ST | N/A | Electric Utility | 1 |  |  |  | Unoperable
20860 | WI | 4072 | Pulliam | 2015 | 4 | 3 | 3 | 6 | Conventional Steam Coal | 25.8 | [25 empty] | 6 | (ON) Once through No Cool Pond |  |  | Open | Fresh | Surface | Green Bay | Green Bay | RE | 1 | 1943 | 12 | 2007 | RE | 1 | 1943 | 12 | 2007 | RE | 9 | 1949 | N | SUB | ST | N/A | Electric Utility | 1 |  |  |  | Unoperable
20860 | WI | 4072 | Pulliam | 2015 | 5 | 3 | 3 | 6 | Conventional Steam Coal | 25.8 | [25 empty] | 6 | (ON) Once through No Cool Pond |  |  | Open | Fresh | Surface | Green Bay | Green Bay | RE | 1 | 1943 | 12 | 2007 | RE | 1 | 1943 | 12 | 2007 | RE | 9 | 1949 | N | SUB | ST | N/A | Electric Utility | 1 |  |  |  | Unoperable
20860 | WI | 4072 | Pulliam | 2015 | 6 | 3 | 3 | 6 | Conventional Steam Coal | 25.8 | [25 empty] | 6 | (ON) Once through No Cool Pond |  |  | Open | Fresh | Surface | Green Bay | Green Bay | RE | 1 | 1943 | 12 | 2007 | RE | 1 | 1943 | 12 | 2007 | RE | 9 | 1949 | N | SUB | ST | N/A | Electric Utility | 1 |  |  |  | Unoperable
20860 | WI | 4072 | Pulliam | 2015 | 7 | 3 | 3 | 6 | Conventional Steam Coal | 25.8 | [25 empty] | 6 | (ON) Once through No Cool Pond |  |  | Open | Fresh | Surface | Green Bay | Green Bay | RE | 1 | 1943 | 12 | 2007 | RE | 1 | 1943 | 12 | 2007 | RE | 9 | 1949 | N | SUB | ST | N/A | Electric Utility | 1 |  |  |  | Unoperable
20860 | WI | 4072 | Pulliam | 2015 | 8 | 3 | 3 | 6 | Conventional Steam Coal | 25.8 | [25 empty] | 6 | (ON) Once through No Cool Pond |  |  | Open | Fresh | Surface | Green Bay | Green Bay | RE | 1 | 1943 | 12 | 2007 | RE | 1 | 1943 | 12 | 2007 | RE | 9 | 1949 | N | SUB | ST | N/A | Electric Utility | 1 |  |  |  | Unoperable
20860 | WI | 4072 | Pulliam | 2015 | 9 | 3 | 3 | 6 | Conventional Steam Coal | 25.8 | [25 empty] | 6 | (ON) Once through No Cool Pond |  |  | Open | Fresh | Surface | Green Bay | Green Bay | RE | 1 | 1943 | 12 | 2007 | RE | 1 | 1943 | 12 | 2007 | RE | 9 | 1949 | N | SUB | ST | N/A | Electric Utility | 1 |  |  |  | Unoperable
20860 | WI | 4072 | Pulliam | 2015 | 10 | 3 | 3 | 6 | Conventional Steam Coal | 25.8 | [25 empty] | 6 | (ON) Once through No Cool Pond |  |  | Open | Fresh | Surface | Green Bay | Green Bay | RE | 1 | 1943 | 12 | 2007 | RE | 1 | 1943 | 12 | 2007 | RE | 9 | 1949 | N | SUB | ST | N/A | Electric Utility | 1 |  |  |  | Unoperable
20860 | WI | 4072 | Pulliam | 2015 | 11 | 3 | 3 | 6 | Conventional Steam Coal | 25.8 | [25 empty] | 6 | (ON) Once through No Cool Pond |  |  | Open | Fresh | Surface | Green Bay | Green Bay | RE | 1 | 1943 | 12 | 2007 | RE | 1 | 1943 | 12 | 2007 | RE | 9 | 1949 | N | SUB | ST | N/A | Electric Utility | 1 |  |  |  | Unoperable
20860 | WI | 4072 | Pulliam | 2015 | 12 | 3 | 3 | 6 | Conventional Steam Coal | 25.8 | [25 empty] | 6 | (ON) Once through No Cool Pond |  |  | Open | Fresh | Surface | Green Bay | Green Bay | RE | 1 | 1943 | 12 | 2007 | RE | 1 | 1943 | 12 | 2007 | RE | 9 | 1949 | N | SUB | ST | N/A | Electric Utility | 1 |  |  |  | Unoperable
20860 | WI | 4072 | Pulliam | 2015 | 1 | 4 | 4 | 6 | Conventional Steam Coal | 30.1 | [25 empty] | 6 | (ON) Once through No Cool Pond |  |  | Open | Fresh | Surface | Green Bay | Green Bay | RE | 8 | 1947 | 12 | 2007 | RE | 8 | 1947 | 12 | 2007 | RE | 9 | 1949 | N | SUB | ST | N/A | Electric Utility | 1 |  |  |  | Unoperable
20860 | WI | 4072 | Pulliam | 2015 | 2 | 4 | 4 | 6 | Conventional Steam Coal | 30.1 | [25 empty] | 6 | (ON) Once through No Cool Pond |  |  | Open | Fresh | Surface | Green Bay | Green Bay | RE | 8 | 1947 | 12 | 2007 | RE | 8 | 1947 | 12 | 2007 | RE | 9 | 1949 | N | SUB | ST | N/A | Electric Utility | 1 |  |  |  | Unoperable
20860 | WI | 4072 | Pulliam | 2015 | 3 | 4 | 4 | 6 | Conventional Steam Coal | 30.1 | [25 empty] | 6 | (ON) Once through No Cool Pond |  |  | Open | Fresh | Surface | Green Bay | Green Bay | RE | 8 | 1947 | 12 | 2007 | RE | 8 | 1947 | 12 | 2007 | RE | 9 | 1949 | N | SUB | ST | N/A | Electric Utility | 1 |  |  |  | Unoperable
20860 | WI | 4072 | Pulliam | 2015 | 4 | 4 | 4 | 6 | Conventional Steam Coal | 30.1 | [25 empty] | 6 | (ON) Once through No Cool Pond |  |  | Open | Fresh | Surface | Green Bay | Green Bay | RE | 8 | 1947 | 12 | 2007 | RE | 8 | 1947 | 12 | 2007 | RE | 9 | 1949 | N | SUB | ST | N/A | Electric Utility | 1 |  |  |  | Unoperable
20860 | WI | 4072 | Pulliam | 2015 | 5 | 4 | 4 | 6 | Conventional Steam Coal | 30.1 | [25 empty] | 6 | (ON) Once through No Cool Pond |  |  | Open | Fresh | Surface | Green Bay | Green Bay | RE | 8 | 1947 | 12 | 2007 | RE | 8 | 1947 | 12 | 2007 | RE | 9 | 1949 | N | SUB | ST | N/A | Electric Utility | 1 |  |  |  | Unoperable
20860 | WI | 4072 | Pulliam | 2015 | 6 | 4 | 4 | 6 | Conventional Steam Coal | 30.1 | [25 empty] | 6 | (ON) Once through No Cool Pond |  |  | Open | Fresh | Surface | Green Bay | Green Bay | RE | 8 | 1947 | 12 | 2007 | RE | 8 | 1947 | 12 | 2007 | RE | 9 | 1949 | N | SUB | ST | N/A | Electric Utility | 1 |  |  |  | Unoperable
20860 | WI | 4072 | Pulliam | 2015 | 7 | 4 | 4 | 6 | Conventional Steam Coal | 30.1 | [25 empty] | 6 | (ON) Once through No Cool Pond |  |  | Open | Fresh | Surface | Green Bay | Green Bay | RE | 8 | 1947 | 12 | 2007 | RE | 8 | 1947 | 12 | 2007 | RE | 9 | 1949 | N | SUB | ST | N/A | Electric Utility | 1 |  |  |  | Unoperable
20860 | WI | 4072 | Pulliam | 2015 | 8 | 4 | 4 | 6 | Conventional Steam Coal | 30.1 | [25 empty] | 6 | (ON) Once through No Cool Pond |  |  | Open | Fresh | Surface | Green Bay | Green Bay | RE | 8 | 1947 | 12 | 2007 | RE | 8 | 1947 | 12 | 2007 | RE | 9 | 1949 | N | SUB | ST | N/A | Electric Utility | 1 |  |  |  | Unoperable
20860 | WI | 4072 | Pulliam | 2015 | 9 | 4 | 4 | 6 | Conventional Steam Coal | 30.1 | [25 empty] | 6 | (ON) Once through No Cool Pond |  |  | Open | Fresh | Surface | Green Bay | Green Bay | RE | 8 | 1947 | 12 | 2007 | RE | 8 | 1947 | 12 | 2007 | RE | 9 | 1949 | N | SUB | ST | N/A | Electric Utility | 1 |  |  |  | Unoperable
20860 | WI | 4072 | Pulliam | 2015 | 10 | 4 | 4 | 6 | Conventional Steam Coal | 30.1 | [25 empty] | 6 | (ON) Once through No Cool Pond |  |  | Open | Fresh | Surface | Green Bay | Green Bay | RE | 8 | 1947 | 12 | 2007 | RE | 8 | 1947 | 12 | 2007 | RE | 9 | 1949 | N | SUB | ST | N/A | Electric Utility | 1 |  |  |  | Unoperable
20860 | WI | 4072 | Pulliam | 2015 | 11 | 4 | 4 | 6 | Conventional Steam Coal | 30.1 | [25 empty] | 6 | (ON) Once through No Cool Pond |  |  | Open | Fresh | Surface | Green Bay | Green Bay | RE | 8 | 1947 | 12 | 2007 | RE | 8 | 1947 | 12 | 2007 | RE | 9 | 1949 | N | SUB | ST | N/A | Electric Utility | 1 |  |  |  | Unoperable
20860 | WI | 4072 | Pulliam | 2015 | 12 | 4 | 4 | 6 | Conventional Steam Coal | 30.1 | [25 empty] | 6 | (ON) Once through No Cool Pond |  |  | Open | Fresh | Surface | Green Bay | Green Bay | RE | 8 | 1947 | 12 | 2007 | RE | 8 | 1947 | 12 | 2007 | RE | 9 | 1949 | N | SUB | ST | N/A | Electric Utility | 1 |  |  |  | Unoperable
20860 | WI | 4072 | Pulliam | 2015 | 1 | 5 | 5 | 6 | Conventional Steam Coal | 47.7 | 599 | 553 | [6 empty] | 7740 | 7740 |  |  | 6508 | 1233 | [11 empty] | 6 | (ON) Once through No Cool Pond |  |  | Open | Fresh | Surface | Green Bay | Green Bay | RE | 9 | 1949 | 6 | 2015 | RE | 9 | 1949 | 6 | 2015 | RE | 9 | 1949 | N | SUB | ST | N/A | Electric Utility | 1 |  |  |  | Unoperable
20860 | WI | 4072 | Pulliam | 2015 | 2 | 5 | 5 | 6 | Conventional Steam Coal | 47.7 | 0 | 0 | [6 empty] | 0 | 0 |  |  | 0 | 0 | [11 empty] | 6 | (ON) Once through No Cool Pond |  |  | Open | Fresh | Surface | Green Bay | Green Bay | RE | 9 | 1949 | 6 | 2015 | RE | 9 | 1949 | 6 | 2015 | RE | 9 | 1949 | N | SUB | ST | N/A | Electric Utility | 1 |  |  |  | Unoperable
20860 | WI | 4072 | Pulliam | 2015 | 3 | 5 | 5 | 6 | Conventional Steam Coal | 47.7 | 0 | 0 | [6 empty] | 0 | 0 |  |  | 0 | 0 | [11 empty] | 6 | (ON) Once through No Cool Pond |  |  | Open | Fresh | Surface | Green Bay | Green Bay | RE | 9 | 1949 | 6 | 2015 | RE | 9 | 1949 | 6 | 2015 | RE | 9 | 1949 | N | SUB | ST | N/A | Electric Utility | 1 |  |  |  | Unoperable
20860 | WI | 4072 | Pulliam | 2015 | 4 | 5 | 5 | 6 | Conventional Steam Coal | 47.7 | 0 | 0 | [6 empty] | 0 | 0 |  |  | 0 | 0 | [11 empty] | 6 | (ON) Once through No Cool Pond |  |  | Open | Fresh | Surface | Green Bay | Green Bay | RE | 9 | 1949 | 6 | 2015 | RE | 9 | 1949 | 6 | 2015 | RE | 9 | 1949 | N | SUB | ST | N/A | Electric Utility | 1 |  |  |  | Unoperable
20860 | WI | 4072 | Pulliam | 2015 | 5 | 5 | 5 | 6 | Conventional Steam Coal | 47.7 | 0 | 0 | [6 empty] | 0 | 0 |  |  | 0 | 0 | [11 empty] | 6 | (ON) Once through No Cool Pond |  |  | Open | Fresh | Surface | Green Bay | Green Bay | RE | 9 | 1949 | 6 | 2015 | RE | 9 | 1949 | 6 | 2015 | RE | 9 | 1949 | N | SUB | ST | N/A | Electric Utility | 1 |  |  |  | Unoperable
20860 | WI | 4072 | Pulliam | 2015 | 6 | 5 | 5 | 6 | Conventional Steam Coal | 47.7 | 0 | 0 | [6 empty] | 0 | 0 |  |  | 0 | 0 | [11 empty] | 6 | (ON) Once through No Cool Pond |  |  | Open | Fresh | Surface | Green Bay | Green Bay | RE | 9 | 1949 | 6 | 2015 | RE | 9 | 1949 | 6 | 2015 | RE | 9 | 1949 | N | SUB | ST | N/A | Electric Utility | 1 |  |  |  | Unoperable
20860 | WI | 4072 | Pulliam | 2015 | 7 | 5 | 5 | 6 | Conventional Steam Coal | 47.7 | 0 | 0 | [6 empty] | 0 | 0 |  |  | 0 | 0 | [11 empty] | 6 | (ON) Once through No Cool Pond |  |  | Open | Fresh | Surface | Green Bay | Green Bay | RE | 9 | 1949 | 6 | 2015 | RE | 9 | 1949 | 6 | 2015 | RE | 9 | 1949 | N | SUB | ST | N/A | Electric Utility | 1 |  |  |  | Unoperable
20860 | WI | 4072 | Pulliam | 2015 | 8 | 5 | 5 | 6 | Conventional Steam Coal | 47.7 | 0 | [7 empty] | 0 | 0 |  |  | 0 | 0 | [11 empty] | 6 | (ON) Once through No Cool Pond |  |  | Open | Fresh | Surface | Green Bay | Green Bay | RE | 9 | 1949 | 6 | 2015 | RE | 9 | 1949 | 6 | 2015 | RE | 9 | 1949 | N | SUB | ST | N/A | Electric Utility | 1 |  |  |  | Unoperable
20860 | WI | 4072 | Pulliam | 2015 | 9 | 5 | 5 | 6 | Conventional Steam Coal | 47.7 | 0 | 0 | [6 empty] | 0 | 0 |  |  | 0 | 0 | [11 empty] | 6 | (ON) Once through No Cool Pond |  |  | Open | Fresh | Surface | Green Bay | Green Bay | RE | 9 | 1949 | 6 | 2015 | RE | 9 | 1949 | 6 | 2015 | RE | 9 | 1949 | N | SUB | ST | N/A | Electric Utility | 1 |  |  |  | Unoperable
20860 | WI | 4072 | Pulliam | 2015 | 10 | 5 | 5 | 6 | Conventional Steam Coal | 47.7 | 0 | 0 | [6 empty] | 0 | 0 |  |  | 0 | 0 | [11 empty] | 6 | (ON) Once through No Cool Pond |  |  | Open | Fresh | Surface | Green Bay | Green Bay | RE | 9 | 1949 | 6 | 2015 | RE | 9 | 1949 | 6 | 2015 | RE | 9 | 1949 | N | SUB | ST | N/A | Electric Utility | 1 |  |  |  | Unoperable
20860 | WI | 4072 | Pulliam | 2015 | 11 | 5 | 5 | 6 | Conventional Steam Coal | 47.7 | 0 | 0 | [6 empty] | 0 | 0 |  |  | 0 | 0 | [11 empty] | 6 | (ON) Once through No Cool Pond |  |  | Open | Fresh | Surface | Green Bay | Green Bay | RE | 9 | 1949 | 6 | 2015 | RE | 9 | 1949 | 6 | 2015 | RE | 9 | 1949 | N | SUB | ST | N/A | Electric Utility | 1 |  |  |  | Unoperable
20860 | WI | 4072 | Pulliam | 2015 | 12 | 5 | 5 | 6 | Conventional Steam Coal | 47.7 | 0 | 0 | [6 empty] | 0 | 0 |  |  | 0 | 0 | [11 empty] | 6 | (ON) Once through No Cool Pond |  |  | Open | Fresh | Surface | Green Bay | Green Bay | RE | 9 | 1949 | 6 | 2015 | RE | 9 | 1949 | 6 | 2015 | RE | 9 | 1949 | N | SUB | ST | N/A | Electric Utility | 1 |  |  |  | Unoperable
20860 | WI | 4072 | Pulliam | 2015 | 1 | 6 | 6 | 6 | Conventional Steam Coal | 69.8 | 832 | 774 | [6 empty] | 10984 | 10984 |  |  | 9318 | 1665 | [11 empty] | 6 | (ON) Once through No Cool Pond |  |  | Open | Fresh | Surface | Green Bay | Green Bay | RE | 11 | 1951 | 6 | 2015 | RE | 11 | 1951 | 6 | 2015 | RE | 9 | 1949 | N | SUB | ST | N/A | Electric Utility | 1 |  |  |  | Unoperable
20860 | WI | 4072 | Pulliam | 2015 | 2 | 6 | 6 | 6 | Conventional Steam Coal | 69.8 | 0 | 0 | [6 empty] | 0 | 0 |  |  | 0 | 0 | [11 empty] | 6 | (ON) Once through No Cool Pond |  |  | Open | Fresh | Surface | Green Bay | Green Bay | RE | 11 | 1951 | 6 | 2015 | RE | 11 | 1951 | 6 | 2015 | RE | 9 | 1949 | N | SUB | ST | N/A | Electric Utility | 1 |  |  |  | Unoperable
20860 | WI | 4072 | Pulliam | 2015 | 3 | 6 | 6 | 6 | Conventional Steam Coal | 69.8 | 0 | 0 | [6 empty] | 0 | 0 |  |  | 0 | 0 | [11 empty] | 6 | (ON) Once through No Cool Pond |  |  | Open | Fresh | Surface | Green Bay | Green Bay | RE | 11 | 1951 | 6 | 2015 | RE | 11 | 1951 | 6 | 2015 | RE | 9 | 1949 | N | SUB | ST | N/A | Electric Utility | 1 |  |  |  | Unoperable
20860 | WI | 4072 | Pulliam | 2015 | 4 | 6 | 6 | 6 | Conventional Steam Coal | 69.8 | 0 | 0 | [6 empty] | 0 | 0 |  |  | 0 | 0 | [11 empty] | 6 | (ON) Once through No Cool Pond |  |  | Open | Fresh | Surface | Green Bay | Green Bay | RE | 11 | 1951 | 6 | 2015 | RE | 11 | 1951 | 6 | 2015 | RE | 9 | 1949 | N | SUB | ST | N/A | Electric Utility | 1 |  |  |  | Unoperable
20860 | WI | 4072 | Pulliam | 2015 | 5 | 6 | 6 | 6 | Conventional Steam Coal | 69.8 | 0 | 0 | [6 empty] | 0 | 0 |  |  | 0 | 0 | [11 empty] | 6 | (ON) Once through No Cool Pond |  |  | Open | Fresh | Surface | Green Bay | Green Bay | RE | 11 | 1951 | 6 | 2015 | RE | 11 | 1951 | 6 | 2015 | RE | 9 | 1949 | N | SUB | ST | N/A | Electric Utility | 1 |  |  |  | Unoperable
20860 | WI | 4072 | Pulliam | 2015 | 6 | 6 | 6 | 6 | Conventional Steam Coal | 69.8 | 0 | 0 | [6 empty] | 0 | 0 |  |  | 0 | 0 | [11 empty] | 6 | (ON) Once through No Cool Pond |  |  | Open | Fresh | Surface | Green Bay | Green Bay | RE | 11 | 1951 | 6 | 2015 | RE | 11 | 1951 | 6 | 2015 | RE | 9 | 1949 | N | SUB | ST | N/A | Electric Utility | 1 |  |  |  | Unoperable
20860 | WI | 4072 | Pulliam | 2015 | 7 | 6 | 6 | 6 | Conventional Steam Coal | 69.8 | 0 | 0 | [6 empty] | 0 | 0 |  |  | 0 | 0 | [11 empty] | 6 | (ON) Once through No Cool Pond |  |  | Open | Fresh | Surface | Green Bay | Green Bay | RE | 11 | 1951 | 6 | 2015 | RE | 11 | 1951 | 6 | 2015 | RE | 9 | 1949 | N | SUB | ST | N/A | Electric Utility | 1 |  |  |  | Unoperable
20860 | WI | 4072 | Pulliam | 2015 | 8 | 6 | 6 | 6 | Conventional Steam Coal | 69.8 | 0 | [7 empty] | 0 | 0 |  |  | 0 | 0 | [11 empty] | 6 | (ON) Once through No Cool Pond |  |  | Open | Fresh | Surface | Green Bay | Green Bay | RE | 11 | 1951 | 6 | 2015 | RE | 11 | 1951 | 6 | 2015 | RE | 9 | 1949 | N | SUB | ST | N/A | Electric Utility | 1 |  |  |  | Unoperable
20860 | WI | 4072 | Pulliam | 2015 | 9 | 6 | 6 | 6 | Conventional Steam Coal | 69.8 | 0 | 0 | [6 empty] | 0 | 0 |  |  | 0 | 0 | [11 empty] | 6 | (ON) Once through No Cool Pond |  |  | Open | Fresh | Surface | Green Bay | Green Bay | RE | 11 | 1951 | 6 | 2015 | RE | 11 | 1951 | 6 | 2015 | RE | 9 | 1949 | N | SUB | ST | N/A | Electric Utility | 1 |  |  |  | Unoperable
20860 | WI | 4072 | Pulliam | 2015 | 10 | 6 | 6 | 6 | Conventional Steam Coal | 69.8 | 0 | 0 | [6 empty] | 0 | 0 |  |  | 0 | 0 | [11 empty] | 6 | (ON) Once through No Cool Pond |  |  | Open | Fresh | Surface | Green Bay | Green Bay | RE | 11 | 1951 | 6 | 2015 | RE | 11 | 1951 | 6 | 2015 | RE | 9 | 1949 | N | SUB | ST | N/A | Electric Utility | 1 |  |  |  | Unoperable
20860 | WI | 4072 | Pulliam | 2015 | 11 | 6 | 6 | 6 | Conventional Steam Coal | 69.8 | 0 | 0 | [6 empty] | 0 | 0 |  |  | 0 | 0 | [11 empty] | 6 | (ON) Once through No Cool Pond |  |  | Open | Fresh | Surface | Green Bay | Green Bay | RE | 11 | 1951 | 6 | 2015 | RE | 11 | 1951 | 6 | 2015 | RE | 9 | 1949 | N | SUB | ST | N/A | Electric Utility | 1 |  |  |  | Unoperable
20860 | WI | 4072 | Pulliam | 2015 | 12 | 6 | 6 | 6 | Conventional Steam Coal | 69.8 | 0 | 0 | [6 empty] | 0 | 0 |  |  | 0 | 0 | [11 empty] | 6 | (ON) Once through No Cool Pond |  |  | Open | Fresh | Surface | Green Bay | Green Bay | RE | 11 | 1951 | 6 | 2015 | RE | 11 | 1951 | 6 | 2015 | RE | 9 | 1949 | N | SUB | ST | N/A | Electric Utility | 1 |  |  |  | Unoperable
20860 | WI | 4072 | Pulliam | 2015 | 1 | 7 | 7 | 6 | Conventional Steam Coal | 77.9 | 6107 | 5645 | [6 empty] | 69412 | 69412 |  |  | 64330 | 5082 | [11 empty] | 6 | (ON) Once through No Cool Pond |  |  | Open | Fresh | Surface | Green Bay | Green Bay | OP | 11 | 1958 |  |  | OP | 11 | 1958 |  |  | RE | 9 | 1949 | N | SUB | ST | N/A | Electric Utility | 1 |  |  |  | Unoperable
20860 | WI | 4072 | Pulliam | 2015 | 2 | 7 | 7 | 6 | Conventional Steam Coal | 77.9 | 24423 | 22659 | [6 empty] | 266929 | 266929 |  |  | 259815 | 7115 | [11 empty] | 6 | (ON) Once through No Cool Pond |  |  | Open | Fresh | Surface | Green Bay | Green Bay | OP | 11 | 1958 |  |  | OP | 11 | 1958 |  |  | RE | 9 | 1949 | N | SUB | ST | N/A | Electric Utility | 1 |  |  |  | Unoperable
20860 | WI | 4072 | Pulliam | 2015 | 3 | 7 | 7 | 6 | Conventional Steam Coal | 77.9 | 8195 | 7619 | [6 empty] | 89924 | 89924 |  |  | 86839 | 3086 | [11 empty] | 6 | (ON) Once through No Cool Pond |  |  | Open | Fresh | Surface | Green Bay | Green Bay | OP | 11 | 1958 |  |  | OP | 11 | 1958 |  |  | RE | 9 | 1949 | N | SUB | ST | N/A | Electric Utility | 1 |  |  |  | Unoperable
20860 | WI | 4072 | Pulliam | 2015 | 4 | 7 | 7 | 6 | Conventional Steam Coal | 77.9 | 4926 | 4510 | [6 empty] | 60566 | 60566 |  |  | 55751 | 4815 | [11 empty] | 6 | (ON) Once through No Cool Pond |  |  | Open | Fresh | Surface | Green Bay | Green Bay | OP | 11 | 1958 |  |  | OP | 11 | 1958 |  |  | RE | 9 | 1949 | N | SUB | ST | N/A | Electric Utility | 1 |  |  |  | Unoperable
20860 | WI | 4072 | Pulliam | 2015 | 5 | 7 | 7 | 6 | Conventional Steam Coal | 77.9 | 0 | 0 | [6 empty] | 455 | 455 |  |  | 0 | 455 | [11 empty] | 6 | (ON) Once through No Cool Pond |  |  | Open | Fresh | Surface | Green Bay | Green Bay | OP | 11 | 1958 |  |  | OP | 11 | 1958 |  |  | RE | 9 | 1949 | N | SUB | ST | N/A | Electric Utility | 1 |  |  |  | Unoperable
20860 | WI | 4072 | Pulliam | 2015 | 6 | 7 | 7 | 6 | Conventional Steam Coal | 77.9 | 6412 | 5913 | [6 empty] | 75167 | 75167 |  |  | 69754 | 5413 | [11 empty] | 6 | (ON) Once through No Cool Pond |  |  | Open | Fresh | Surface | Green Bay | Green Bay | OP | 11 | 1958 |  |  | OP | 11 | 1958 |  |  | RE | 9 | 1949 | N | SUB | ST | N/A | Electric Utility | 1 |  |  |  | Unoperable
20860 | WI | 4072 | Pulliam | 2015 | 7 | 7 | 7 | 6 | Conventional Steam Coal | 77.9 | 21786 | 20182 | [6 empty] | 238619 | 238619 |  |  | 223736 | 14883 | [11 empty] | 6 | (ON) Once through No Cool Pond |  |  | Open | Fresh | Surface | Green Bay | Green Bay | OP | 11 | 1958 |  |  | OP | 11 | 1958 |  |  | RE | 9 | 1949 | N | SUB | ST | N/A | Electric Utility | 1 |  |  |  | Unoperable
20860 | WI | 4072 | Pulliam | 2015 | 8 | 7 | 7 | 6 | Conventional Steam Coal | 77.9 | 14115 | 13081 | [6 empty] | 155548 | 155548 |  |  | 145665 | 9884 | [11 empty] | 6 | (ON) Once through No Cool Pond |  |  | Open | Fresh | Surface | Green Bay | Green Bay | OP | 11 | 1958 |  |  | OP | 11 | 1958 |  |  | RE | 9 | 1949 | N | SUB | ST | N/A | Electric Utility | 1 |  |  |  | Unoperable
20860 | WI | 4072 | Pulliam | 2015 | 9 | 7 | 7 | 6 | Conventional Steam Coal | 77.9 | 21269 | 19675 | [6 empty] | 230351 | 230351 |  |  | 216022 | 14329 | [11 empty] | 6 | (ON) Once through No Cool Pond |  |  | Open | Fresh | Surface | Green Bay | Green Bay | OP | 11 | 1958 |  |  | OP | 11 | 1958 |  |  | RE | 9 | 1949 | N | SUB | ST | N/A | Electric Utility | 1 |  |  |  | Unoperable
20860 | WI | 4072 | Pulliam | 2015 | 10 | 7 | 7 | 6 | Conventional Steam Coal | 77.9 | 21859 | 20117 | [6 empty] | 236592 | 236592 |  |  | 228949 | 7643 | [11 empty] | 6 | (ON) Once through No Cool Pond |  |  | Open | Fresh | Surface | Green Bay | Green Bay | OP | 11 | 1958 |  |  | OP | 11 | 1958 |  |  | RE | 9 | 1949 | N | SUB | ST | N/A | Electric Utility | 1 |  |  |  | Unoperable
20860 | WI | 4072 | Pulliam | 2015 | 11 | 7 | 7 | 6 | Conventional Steam Coal | 77.9 | 1729 | 1595 | [6 empty] | 20047 | 20047 |  |  | 18522 | 1524 | [11 empty] | 6 | (ON) Once through No Cool Pond |  |  | Open | Fresh | Surface | Green Bay | Green Bay | OP | 11 | 1958 |  |  | OP | 11 | 1958 |  |  | RE | 9 | 1949 | N | SUB | ST | N/A | Electric Utility | 1 |  |  |  | Unoperable
20860 | WI | 4072 | Pulliam | 2015 | 12 | 7 | 7 | 6 | Conventional Steam Coal | 77.9 | 866 | 804 | [6 empty] | 9839 | 9839 |  |  | 8999 | 841 | [11 empty] | 6 | (ON) Once through No Cool Pond |  |  | Open | Fresh | Surface | Green Bay | Green Bay | OP | 11 | 1958 |  |  | OP | 11 | 1958 |  |  | RE | 9 | 1949 | N | SUB | ST | N/A | Electric Utility | 1 |  |  |  | Unoperable
20860 | WI | 4072 | Pulliam | 2015 | 1 | 8 | 8 | 6 | Conventional Steam Coal | 133.7 | 33126 | 31172 | [6 empty] | 334061 | 334061 |  |  | 324422 | 9639 | [11 empty] | 6 | (ON) Once through No Cool Pond |  |  | Open | Fresh | Surface | Green Bay | Green Bay | OP | 12 | 1964 |  |  | OP | 12 | 1964 |  |  | RE | 9 | 1949 | N | SUB | ST | N/A | Electric Utility | 1 |  |  |  | Unoperable
20860 | WI | 4072 | Pulliam | 2015 | 2 | 8 | 8 | 6 | Conventional Steam Coal | 133.7 | 45718 | 43091 | [6 empty] | 459109 | 459109 |  |  | 452901 | 6208 | [11 empty] | 6 | (ON) Once through No Cool Pond |  |  | Open | Fresh | Surface | Green Bay | Green Bay | OP | 12 | 1964 |  |  | OP | 12 | 1964 |  |  | RE | 9 | 1949 | N | SUB | ST | N/A | Electric Utility | 1 |  |  |  | Unoperable
20860 | WI | 4072 | Pulliam | 2015 | 3 | 8 | 8 | 6 | Conventional Steam Coal | 133.7 | 42310 | 39883 | [6 empty] | 428334 | 428334 |  |  | 422550 | 5784 | [11 empty] | 6 | (ON) Once through No Cool Pond |  |  | Open | Fresh | Surface | Green Bay | Green Bay | OP | 12 | 1964 |  |  | OP | 12 | 1964 |  |  | RE | 9 | 1949 | N | SUB | ST | N/A | Electric Utility | 1 |  |  |  | Unoperable
20860 | WI | 4072 | Pulliam | 2015 | 4 | 8 | 8 | 6 | Conventional Steam Coal | 133.7 | 9894 | 9295 | [6 empty] | 106238 | 106238 |  |  | 101356 | 4881 | [11 empty] | 6 | (ON) Once through No Cool Pond |  |  | Open | Fresh | Surface | Green Bay | Green Bay | OP | 12 | 1964 |  |  | OP | 12 | 1964 |  |  | RE | 9 | 1949 | N | SUB | ST | N/A | Electric Utility | 1 |  |  |  | Unoperable
20860 | WI | 4072 | Pulliam | 2015 | 5 | 8 | 8 | 6 | Conventional Steam Coal | 133.7 | 12436 | 11685 | [6 empty] | 133315 | 133315 |  |  | 127500 | 5815 | [11 empty] | 6 | (ON) Once through No Cool Pond |  |  | Open | Fresh | Surface | Green Bay | Green Bay | OP | 12 | 1964 |  |  | OP | 12 | 1964 |  |  | RE | 9 | 1949 | N | SUB | ST | N/A | Electric Utility | 1 |  |  |  | Unoperable
20860 | WI | 4072 | Pulliam | 2015 | 6 | 8 | 8 | 6 | Conventional Steam Coal | 133.7 | 30980 | 29036 | [6 empty] | 326076 | 326076 |  |  | 313933 | 12143 | [11 empty] | 6 | (ON) Once through No Cool Pond |  |  | Open | Fresh | Surface | Green Bay | Green Bay | OP | 12 | 1964 |  |  | OP | 12 | 1964 |  |  | RE | 9 | 1949 | N | SUB | ST | N/A | Electric Utility | 1 |  |  |  | Unoperable
20860 | WI | 4072 | Pulliam | 2015 | 7 | 8 | 8 | 6 | Conventional Steam Coal | 133.7 | 52479 | 49159 | [6 empty] | 538000 | 538000 |  |  | 520561 | 17439 | [11 empty] | 6 | (ON) Once through No Cool Pond |  |  | Open | Fresh | Surface | Green Bay | Green Bay | OP | 12 | 1964 |  |  | OP | 12 | 1964 |  |  | RE | 9 | 1949 | N | SUB | ST | N/A | Electric Utility | 1 |  |  |  | Unoperable
20860 | WI | 4072 | Pulliam | 2015 | 8 | 8 | 8 | 6 | Conventional Steam Coal | 133.7 | 32129 | 30116 | [6 empty] | 331366 | 331366 |  |  | 322340 | 9027 | [11 empty] | 6 | (ON) Once through No Cool Pond |  |  | Open | Fresh | Surface | Green Bay | Green Bay | OP | 12 | 1964 |  |  | OP | 12 | 1964 |  |  | RE | 9 | 1949 | N | SUB | ST | N/A | Electric Utility | 1 |  |  |  | Unoperable
20860 | WI | 4072 | Pulliam | 2015 | 9 | 8 | 8 | 6 | Conventional Steam Coal | 133.7 | 27844 | 25733 | [6 empty] | 285189 | 285189 |  |  | 280520 | 4669 | [11 empty] | 6 | (ON) Once through No Cool Pond |  |  | Open | Fresh | Surface | Green Bay | Green Bay | OP | 12 | 1964 |  |  | OP | 12 | 1964 |  |  | RE | 9 | 1949 | N | SUB | ST | N/A | Electric Utility | 1 |  |  |  | Unoperable
20860 | WI | 4072 | Pulliam | 2015 | 10 | 8 | 8 | 6 | Conventional Steam Coal | 133.7 | 20156 | 18898 | [6 empty] | 203039 | 203039 |  |  | 201188 | 1851 | [11 empty] | 6 | (ON) Once through No Cool Pond |  |  | Open | Fresh | Surface | Green Bay | Green Bay | OP | 12 | 1964 |  |  | OP | 12 | 1964 |  |  | RE | 9 | 1949 | N | SUB | ST | N/A | Electric Utility | 1 |  |  |  | Unoperable
20860 | WI | 4072 | Pulliam | 2015 | 11 | 8 | 8 | 6 | Conventional Steam Coal | 133.7 | 6998 | 6602 | [6 empty] | 74074 | 74074 |  |  | 69243 | 4831 | [11 empty] | 6 | (ON) Once through No Cool Pond |  |  | Open | Fresh | Surface | Green Bay | Green Bay | OP | 12 | 1964 |  |  | OP | 12 | 1964 |  |  | RE | 9 | 1949 | N | SUB | ST | N/A | Electric Utility | 1 |  |  |  | Unoperable
20860 | WI | 4072 | Pulliam | 2015 | 12 | 8 | 8 | 6 | Conventional Steam Coal | 133.7 | 3563 | 3350 | [6 empty] | 33994 | 33994 |  |  | 32738 | 1256 | [11 empty] | 6 | (ON) Once through No Cool Pond |  |  | Open | Fresh | Surface | Green Bay | Green Bay | OP | 12 | 1964 |  |  | OP | 12 | 1964 |  |  | RE | 9 | 1949 | N | SUB | ST | N/A | Electric Utility | 1 |  |  |  | Unoperable
20860 | WI | 4072 | Pulliam | 2015 | 1 | 3 | 3 | 7 | Conventional Steam Coal | 25.8 | [25 empty] | 6 | (ON) Once through No Cool Pond |  |  | Open | Fresh | Surface | Fox River | Fox River | RE | 1 | 1943 | 12 | 2007 | RE | 1 | 1943 | 12 | 2007 | OP | 11 | 1958 | N | SUB | ST | N/A | Electric Utility | 1 |  |  |  | Unoperable
20860 | WI | 4072 | Pulliam | 2015 | 2 | 3 | 3 | 7 | Conventional Steam Coal | 25.8 | [25 empty] | 6 | (ON) Once through No Cool Pond |  |  | Open | Fresh | Surface | Fox River | Fox River | RE | 1 | 1943 | 12 | 2007 | RE | 1 | 1943 | 12 | 2007 | OP | 11 | 1958 | N | SUB | ST | N/A | Electric Utility | 1 |  |  |  | Unoperable
20860 | WI | 4072 | Pulliam | 2015 | 3 | 3 | 3 | 7 | Conventional Steam Coal | 25.8 | [25 empty] | 6 | (ON) Once through No Cool Pond |  |  | Open | Fresh | Surface | Fox River | Fox River | RE | 1 | 1943 | 12 | 2007 | RE | 1 | 1943 | 12 | 2007 | OP | 11 | 1958 | N | SUB | ST | N/A | Electric Utility | 1 |  |  |  | Unoperable
20860 | WI | 4072 | Pulliam | 2015 | 4 | 3 | 3 | 7 | Conventional Steam Coal | 25.8 | [25 empty] | 6 | (ON) Once through No Cool Pond |  |  | Open | Fresh | Surface | Fox River | Fox River | RE | 1 | 1943 | 12 | 2007 | RE | 1 | 1943 | 12 | 2007 | OP | 11 | 1958 | N | SUB | ST | N/A | Electric Utility | 1 |  |  |  | Unoperable
20860 | WI | 4072 | Pulliam | 2015 | 5 | 3 | 3 | 7 | Conventional Steam Coal | 25.8 | [25 empty] | 6 | (ON) Once through No Cool Pond |  |  | Open | Fresh | Surface | Fox River | Fox River | RE | 1 | 1943 | 12 | 2007 | RE | 1 | 1943 | 12 | 2007 | OP | 11 | 1958 | N | SUB | ST | N/A | Electric Utility | 1 |  |  |  | Unoperable
20860 | WI | 4072 | Pulliam | 2015 | 6 | 3 | 3 | 7 | Conventional Steam Coal | 25.8 | [25 empty] | 6 | (ON) Once through No Cool Pond |  |  | Open | Fresh | Surface | Fox River | Fox River | RE | 1 | 1943 | 12 | 2007 | RE | 1 | 1943 | 12 | 2007 | OP | 11 | 1958 | N | SUB | ST | N/A | Electric Utility | 1 |  |  |  | Unoperable
20860 | WI | 4072 | Pulliam | 2015 | 7 | 3 | 3 | 7 | Conventional Steam Coal | 25.8 | [25 empty] | 6 | (ON) Once through No Cool Pond |  |  | Open | Fresh | Surface | Fox River | Fox River | RE | 1 | 1943 | 12 | 2007 | RE | 1 | 1943 | 12 | 2007 | OP | 11 | 1958 | N | SUB | ST | N/A | Electric Utility | 1 |  |  |  | Unoperable
20860 | WI | 4072 | Pulliam | 2015 | 8 | 3 | 3 | 7 | Conventional Steam Coal | 25.8 | [25 empty] | 6 | (ON) Once through No Cool Pond |  |  | Open | Fresh | Surface | Fox River | Fox River | RE | 1 | 1943 | 12 | 2007 | RE | 1 | 1943 | 12 | 2007 | OP | 11 | 1958 | N | SUB | ST | N/A | Electric Utility | 1 |  |  |  | Unoperable
20860 | WI | 4072 | Pulliam | 2015 | 9 | 3 | 3 | 7 | Conventional Steam Coal | 25.8 | [25 empty] | 6 | (ON) Once through No Cool Pond |  |  | Open | Fresh | Surface | Fox River | Fox River | RE | 1 | 1943 | 12 | 2007 | RE | 1 | 1943 | 12 | 2007 | OP | 11 | 1958 | N | SUB | ST | N/A | Electric Utility | 1 |  |  |  | Unoperable
20860 | WI | 4072 | Pulliam | 2015 | 10 | 3 | 3 | 7 | Conventional Steam Coal | 25.8 | [25 empty] | 6 | (ON) Once through No Cool Pond |  |  | Open | Fresh | Surface | Fox River | Fox River | RE | 1 | 1943 | 12 | 2007 | RE | 1 | 1943 | 12 | 2007 | OP | 11 | 1958 | N | SUB | ST | N/A | Electric Utility | 1 |  |  |  | Unoperable
20860 | WI | 4072 | Pulliam | 2015 | 11 | 3 | 3 | 7 | Conventional Steam Coal | 25.8 | [25 empty] | 6 | (ON) Once through No Cool Pond |  |  | Open | Fresh | Surface | Fox River | Fox River | RE | 1 | 1943 | 12 | 2007 | RE | 1 | 1943 | 12 | 2007 | OP | 11 | 1958 | N | SUB | ST | N/A | Electric Utility | 1 |  |  |  | Unoperable
20860 | WI | 4072 | Pulliam | 2015 | 12 | 3 | 3 | 7 | Conventional Steam Coal | 25.8 | [25 empty] | 6 | (ON) Once through No Cool Pond |  |  | Open | Fresh | Surface | Fox River | Fox River | RE | 1 | 1943 | 12 | 2007 | RE | 1 | 1943 | 12 | 2007 | OP | 11 | 1958 | N | SUB | ST | N/A | Electric Utility | 1 |  |  |  | Unoperable
20860 | WI | 4072 | Pulliam | 2015 | 1 | 4 | 4 | 7 | Conventional Steam Coal | 30.1 | [25 empty] | 6 | (ON) Once through No Cool Pond |  |  | Open | Fresh | Surface | Fox River | Fox River | RE | 8 | 1947 | 12 | 2007 | RE | 8 | 1947 | 12 | 2007 | OP | 11 | 1958 | N | SUB | ST | N/A | Electric Utility | 1 |  |  |  | Unoperable
20860 | WI | 4072 | Pulliam | 2015 | 2 | 4 | 4 | 7 | Conventional Steam Coal | 30.1 | [25 empty] | 6 | (ON) Once through No Cool Pond |  |  | Open | Fresh | Surface | Fox River | Fox River | RE | 8 | 1947 | 12 | 2007 | RE | 8 | 1947 | 12 | 2007 | OP | 11 | 1958 | N | SUB | ST | N/A | Electric Utility | 1 |  |  |  | Unoperable
20860 | WI | 4072 | Pulliam | 2015 | 3 | 4 | 4 | 7 | Conventional Steam Coal | 30.1 | [25 empty] | 6 | (ON) Once through No Cool Pond |  |  | Open | Fresh | Surface | Fox River | Fox River | RE | 8 | 1947 | 12 | 2007 | RE | 8 | 1947 | 12 | 2007 | OP | 11 | 1958 | N | SUB | ST | N/A | Electric Utility | 1 |  |  |  | Unoperable
20860 | WI | 4072 | Pulliam | 2015 | 4 | 4 | 4 | 7 | Conventional Steam Coal | 30.1 | [25 empty] | 6 | (ON) Once through No Cool Pond |  |  | Open | Fresh | Surface | Fox River | Fox River | RE | 8 | 1947 | 12 | 2007 | RE | 8 | 1947 | 12 | 2007 | OP | 11 | 1958 | N | SUB | ST | N/A | Electric Utility | 1 |  |  |  | Unoperable
20860 | WI | 4072 | Pulliam | 2015 | 5 | 4 | 4 | 7 | Conventional Steam Coal | 30.1 | [25 empty] | 6 | (ON) Once through No Cool Pond |  |  | Open | Fresh | Surface | Fox River | Fox River | RE | 8 | 1947 | 12 | 2007 | RE | 8 | 1947 | 12 | 2007 | OP | 11 | 1958 | N | SUB | ST | N/A | Electric Utility | 1 |  |  |  | Unoperable
20860 | WI | 4072 | Pulliam | 2015 | 6 | 4 | 4 | 7 | Conventional Steam Coal | 30.1 | [25 empty] | 6 | (ON) Once through No Cool Pond |  |  | Open | Fresh | Surface | Fox River | Fox River | RE | 8 | 1947 | 12 | 2007 | RE | 8 | 1947 | 12 | 2007 | OP | 11 | 1958 | N | SUB | ST | N/A | Electric Utility | 1 |  |  |  | Unoperable
20860 | WI | 4072 | Pulliam | 2015 | 7 | 4 | 4 | 7 | Conventional Steam Coal | 30.1 | [25 empty] | 6 | (ON) Once through No Cool Pond |  |  | Open | Fresh | Surface | Fox River | Fox River | RE | 8 | 1947 | 12 | 2007 | RE | 8 | 1947 | 12 | 2007 | OP | 11 | 1958 | N | SUB | ST | N/A | Electric Utility | 1 |  |  |  | Unoperable
20860 | WI | 4072 | Pulliam | 2015 | 8 | 4 | 4 | 7 | Conventional Steam Coal | 30.1 | [25 empty] | 6 | (ON) Once through No Cool Pond |  |  | Open | Fresh | Surface | Fox River | Fox River | RE | 8 | 1947 | 12 | 2007 | RE | 8 | 1947 | 12 | 2007 | OP | 11 | 1958 | N | SUB | ST | N/A | Electric Utility | 1 |  |  |  | Unoperable
20860 | WI | 4072 | Pulliam | 2015 | 9 | 4 | 4 | 7 | Conventional Steam Coal | 30.1 | [25 empty] | 6 | (ON) Once through No Cool Pond |  |  | Open | Fresh | Surface | Fox River | Fox River | RE | 8 | 1947 | 12 | 2007 | RE | 8 | 1947 | 12 | 2007 | OP | 11 | 1958 | N | SUB | ST | N/A | Electric Utility | 1 |  |  |  | Unoperable
20860 | WI | 4072 | Pulliam | 2015 | 10 | 4 | 4 | 7 | Conventional Steam Coal | 30.1 | [25 empty] | 6 | (ON) Once through No Cool Pond |  |  | Open | Fresh | Surface | Fox River | Fox River | RE | 8 | 1947 | 12 | 2007 | RE | 8 | 1947 | 12 | 2007 | OP | 11 | 1958 | N | SUB | ST | N/A | Electric Utility | 1 |  |  |  | Unoperable
20860 | WI | 4072 | Pulliam | 2015 | 11 | 4 | 4 | 7 | Conventional Steam Coal | 30.1 | [25 empty] | 6 | (ON) Once through No Cool Pond |  |  | Open | Fresh | Surface | Fox River | Fox River | RE | 8 | 1947 | 12 | 2007 | RE | 8 | 1947 | 12 | 2007 | OP | 11 | 1958 | N | SUB | ST | N/A | Electric Utility | 1 |  |  |  | Unoperable
20860 | WI | 4072 | Pulliam | 2015 | 12 | 4 | 4 | 7 | Conventional Steam Coal | 30.1 | [25 empty] | 6 | (ON) Once through No Cool Pond |  |  | Open | Fresh | Surface | Fox River | Fox River | RE | 8 | 1947 | 12 | 2007 | RE | 8 | 1947 | 12 | 2007 | OP | 11 | 1958 | N | SUB | ST | N/A | Electric Utility | 1 |  |  |  | Unoperable
20860 | WI | 4072 | Pulliam | 2015 | 6 | 5 | 5 | 7 | Conventional Steam Coal | 47.7 | 0 | 0 | [6 empty] | 0 | 0 |  |  | 0 | 0 | [11 empty] | 6 | (ON) Once through No Cool Pond |  |  | Open | Fresh | Surface | Fox River | Fox River | RE | 9 | 1949 | 6 | 2015 | RE | 9 | 1949 | 6 | 2015 | OP | 11 | 1958 | N | SUB | ST | N/A | Electric Utility | 1 |  |  |  | Unoperable
20860 | WI | 4072 | Pulliam | 2015 | 7 | 5 | 5 | 7 | Conventional Steam Coal | 47.7 | 0 | 0 | [6 empty] | 0 | 0 |  |  | 0 | 0 | [11 empty] | 6 | (ON) Once through No Cool Pond |  |  | Open | Fresh | Surface | Fox River | Fox River | RE | 9 | 1949 | 6 | 2015 | RE | 9 | 1949 | 6 | 2015 | OP | 11 | 1958 | N | SUB | ST | N/A | Electric Utility | 1 |  |  |  | Unoperable
20860 | WI | 4072 | Pulliam | 2015 | 8 | 5 | 5 | 7 | Conventional Steam Coal | 47.7 | 0 | [7 empty] | 0 | 0 |  |  | 0 | 0 | [11 empty] | 6 | (ON) Once through No Cool Pond |  |  | Open | Fresh | Surface | Fox River | Fox River | RE | 9 | 1949 | 6 | 2015 | RE | 9 | 1949 | 6 | 2015 | OP | 11 | 1958 | N | SUB | ST | N/A | Electric Utility | 1 |  |  |  | Unoperable
20860 | WI | 4072 | Pulliam | 2015 | 9 | 5 | 5 | 7 | Conventional Steam Coal | 47.7 | 0 | 0 | [6 empty] | 0 | 0 |  |  | 0 | 0 | [11 empty] | 6 | (ON) Once through No Cool Pond |  |  | Open | Fresh | Surface | Fox River | Fox River | RE | 9 | 1949 | 6 | 2015 | RE | 9 | 1949 | 6 | 2015 | OP | 11 | 1958 | N | SUB | ST | N/A | Electric Utility | 1 |  |  |  | Unoperable
20860 | WI | 4072 | Pulliam | 2015 | 10 | 5 | 5 | 7 | Conventional Steam Coal | 47.7 | 0 | 0 | [6 empty] | 0 | 0 |  |  | 0 | 0 | [11 empty] | 6 | (ON) Once through No Cool Pond |  |  | Open | Fresh | Surface | Fox River | Fox River | RE | 9 | 1949 | 6 | 2015 | RE | 9 | 1949 | 6 | 2015 | OP | 11 | 1958 | N | SUB | ST | N/A | Electric Utility | 1 |  |  |  | Unoperable
20860 | WI | 4072 | Pulliam | 2015 | 11 | 5 | 5 | 7 | Conventional Steam Coal | 47.7 | 0 | 0 | [6 empty] | 0 | 0 |  |  | 0 | 0 | [11 empty] | 6 | (ON) Once through No Cool Pond |  |  | Open | Fresh | Surface | Fox River | Fox River | RE | 9 | 1949 | 6 | 2015 | RE | 9 | 1949 | 6 | 2015 | OP | 11 | 1958 | N | SUB | ST | N/A | Electric Utility | 1 |  |  |  | Unoperable
20860 | WI | 4072 | Pulliam | 2015 | 12 | 5 | 5 | 7 | Conventional Steam Coal | 47.7 | 0 | 0 | [6 empty] | 0 | 0 |  |  | 0 | 0 | [11 empty] | 6 | (ON) Once through No Cool Pond |  |  | Open | Fresh | Surface | Fox River | Fox River | RE | 9 | 1949 | 6 | 2015 | RE | 9 | 1949 | 6 | 2015 | OP | 11 | 1958 | N | SUB | ST | N/A | Electric Utility | 1 |  |  |  | Unoperable
20860 | WI | 4072 | Pulliam | 2015 | 6 | 6 | 6 | 7 | Conventional Steam Coal | 69.8 | 0 | 0 | [6 empty] | 0 | 0 |  |  | 0 | 0 | [11 empty] | 6 | (ON) Once through No Cool Pond |  |  | Open | Fresh | Surface | Fox River | Fox River | RE | 11 | 1951 | 6 | 2015 | RE | 11 | 1951 | 6 | 2015 | OP | 11 | 1958 | N | SUB | ST | N/A | Electric Utility | 1 |  |  |  | Unoperable
20860 | WI | 4072 | Pulliam | 2015 | 7 | 6 | 6 | 7 | Conventional Steam Coal | 69.8 | 0 | 0 | [6 empty] | 0 | 0 |  |  | 0 | 0 | [11 empty] | 6 | (ON) Once through No Cool Pond |  |  | Open | Fresh | Surface | Fox River | Fox River | RE | 11 | 1951 | 6 | 2015 | RE | 11 | 1951 | 6 | 2015 | OP | 11 | 1958 | N | SUB | ST | N/A | Electric Utility | 1 |  |  |  | Unoperable
20860 | WI | 4072 | Pulliam | 2015 | 8 | 6 | 6 | 7 | Conventional Steam Coal | 69.8 | 0 | [7 empty] | 0 | 0 |  |  | 0 | 0 | [11 empty] | 6 | (ON) Once through No Cool Pond |  |  | Open | Fresh | Surface | Fox River | Fox River | RE | 11 | 1951 | 6 | 2015 | RE | 11 | 1951 | 6 | 2015 | OP | 11 | 1958 | N | SUB | ST | N/A | Electric Utility | 1 |  |  |  | Unoperable
20860 | WI | 4072 | Pulliam | 2015 | 9 | 6 | 6 | 7 | Conventional Steam Coal | 69.8 | 0 | 0 | [6 empty] | 0 | 0 |  |  | 0 | 0 | [11 empty] | 6 | (ON) Once through No Cool Pond |  |  | Open | Fresh | Surface | Fox River | Fox River | RE | 11 | 1951 | 6 | 2015 | RE | 11 | 1951 | 6 | 2015 | OP | 11 | 1958 | N | SUB | ST | N/A | Electric Utility | 1 |  |  |  | Unoperable
20860 | WI | 4072 | Pulliam | 2015 | 10 | 6 | 6 | 7 | Conventional Steam Coal | 69.8 | 0 | 0 | [6 empty] | 0 | 0 |  |  | 0 | 0 | [11 empty] | 6 | (ON) Once through No Cool Pond |  |  | Open | Fresh | Surface | Fox River | Fox River | RE | 11 | 1951 | 6 | 2015 | RE | 11 | 1951 | 6 | 2015 | OP | 11 | 1958 | N | SUB | ST | N/A | Electric Utility | 1 |  |  |  | Unoperable
20860 | WI | 4072 | Pulliam | 2015 | 11 | 6 | 6 | 7 | Conventional Steam Coal | 69.8 | 0 | 0 | [6 empty] | 0 | 0 |  |  | 0 | 0 | [11 empty] | 6 | (ON) Once through No Cool Pond |  |  | Open | Fresh | Surface | Fox River | Fox River | RE | 11 | 1951 | 6 | 2015 | RE | 11 | 1951 | 6 | 2015 | OP | 11 | 1958 | N | SUB | ST | N/A | Electric Utility | 1 |  |  |  | Unoperable
20860 | WI | 4072 | Pulliam | 2015 | 12 | 6 | 6 | 7 | Conventional Steam Coal | 69.8 | 0 | 0 | [6 empty] | 0 | 0 |  |  | 0 | 0 | [11 empty] | 6 | (ON) Once through No Cool Pond |  |  | Open | Fresh | Surface | Fox River | Fox River | RE | 11 | 1951 | 6 | 2015 | RE | 11 | 1951 | 6 | 2015 | OP | 11 | 1958 | N | SUB | ST | N/A | Electric Utility | 1 |  |  |  | Unoperable
20860 | WI | 4072 | Pulliam | 2015 | 1 | 3 | 3 | 8 | Conventional Steam Coal | 25.8 | [25 empty] | 6 | (ON) Once through No Cool Pond |  |  | Open | Fresh | Surface | Fox River | Fox River | RE | 1 | 1943 | 12 | 2007 | RE | 1 | 1943 | 12 | 2007 | OP | 12 | 1964 | N | SUB | ST | N/A | Electric Utility | 1 |  |  |  | Unoperable
20860 | WI | 4072 | Pulliam | 2015 | 2 | 3 | 3 | 8 | Conventional Steam Coal | 25.8 | [25 empty] | 6 | (ON) Once through No Cool Pond |  |  | Open | Fresh | Surface | Fox River | Fox River | RE | 1 | 1943 | 12 | 2007 | RE | 1 | 1943 | 12 | 2007 | OP | 12 | 1964 | N | SUB | ST | N/A | Electric Utility | 1 |  |  |  | Unoperable
20860 | WI | 4072 | Pulliam | 2015 | 3 | 3 | 3 | 8 | Conventional Steam Coal | 25.8 | [25 empty] | 6 | (ON) Once through No Cool Pond |  |  | Open | Fresh | Surface | Fox River | Fox River | RE | 1 | 1943 | 12 | 2007 | RE | 1 | 1943 | 12 | 2007 | OP | 12 | 1964 | N | SUB | ST | N/A | Electric Utility | 1 |  |  |  | Unoperable
20860 | WI | 4072 | Pulliam | 2015 | 4 | 3 | 3 | 8 | Conventional Steam Coal | 25.8 | [25 empty] | 6 | (ON) Once through No Cool Pond |  |  | Open | Fresh | Surface | Fox River | Fox River | RE | 1 | 1943 | 12 | 2007 | RE | 1 | 1943 | 12 | 2007 | OP | 12 | 1964 | N | SUB | ST | N/A | Electric Utility | 1 |  |  |  | Unoperable
20860 | WI | 4072 | Pulliam | 2015 | 5 | 3 | 3 | 8 | Conventional Steam Coal | 25.8 | [25 empty] | 6 | (ON) Once through No Cool Pond |  |  | Open | Fresh | Surface | Fox River | Fox River | RE | 1 | 1943 | 12 | 2007 | RE | 1 | 1943 | 12 | 2007 | OP | 12 | 1964 | N | SUB | ST | N/A | Electric Utility | 1 |  |  |  | Unoperable
20860 | WI | 4072 | Pulliam | 2015 | 6 | 3 | 3 | 8 | Conventional Steam Coal | 25.8 | [25 empty] | 6 | (ON) Once through No Cool Pond |  |  | Open | Fresh | Surface | Fox River | Fox River | RE | 1 | 1943 | 12 | 2007 | RE | 1 | 1943 | 12 | 2007 | OP | 12 | 1964 | N | SUB | ST | N/A | Electric Utility | 1 |  |  |  | Unoperable
20860 | WI | 4072 | Pulliam | 2015 | 7 | 3 | 3 | 8 | Conventional Steam Coal | 25.8 | [25 empty] | 6 | (ON) Once through No Cool Pond |  |  | Open | Fresh | Surface | Fox River | Fox River | RE | 1 | 1943 | 12 | 2007 | RE | 1 | 1943 | 12 | 2007 | OP | 12 | 1964 | N | SUB | ST | N/A | Electric Utility | 1 |  |  |  | Unoperable
20860 | WI | 4072 | Pulliam | 2015 | 8 | 3 | 3 | 8 | Conventional Steam Coal | 25.8 | [25 empty] | 6 | (ON) Once through No Cool Pond |  |  | Open | Fresh | Surface | Fox River | Fox River | RE | 1 | 1943 | 12 | 2007 | RE | 1 | 1943 | 12 | 2007 | OP | 12 | 1964 | N | SUB | ST | N/A | Electric Utility | 1 |  |  |  | Unoperable
20860 | WI | 4072 | Pulliam | 2015 | 9 | 3 | 3 | 8 | Conventional Steam Coal | 25.8 | [25 empty] | 6 | (ON) Once through No Cool Pond |  |  | Open | Fresh | Surface | Fox River | Fox River | RE | 1 | 1943 | 12 | 2007 | RE | 1 | 1943 | 12 | 2007 | OP | 12 | 1964 | N | SUB | ST | N/A | Electric Utility | 1 |  |  |  | Unoperable
20860 | WI | 4072 | Pulliam | 2015 | 10 | 3 | 3 | 8 | Conventional Steam Coal | 25.8 | [25 empty] | 6 | (ON) Once through No Cool Pond |  |  | Open | Fresh | Surface | Fox River | Fox River | RE | 1 | 1943 | 12 | 2007 | RE | 1 | 1943 | 12 | 2007 | OP | 12 | 1964 | N | SUB | ST | N/A | Electric Utility | 1 |  |  |  | Unoperable
20860 | WI | 4072 | Pulliam | 2015 | 11 | 3 | 3 | 8 | Conventional Steam Coal | 25.8 | [25 empty] | 6 | (ON) Once through No Cool Pond |  |  | Open | Fresh | Surface | Fox River | Fox River | RE | 1 | 1943 | 12 | 2007 | RE | 1 | 1943 | 12 | 2007 | OP | 12 | 1964 | N | SUB | ST | N/A | Electric Utility | 1 |  |  |  | Unoperable
20860 | WI | 4072 | Pulliam | 2015 | 12 | 3 | 3 | 8 | Conventional Steam Coal | 25.8 | [25 empty] | 6 | (ON) Once through No Cool Pond |  |  | Open | Fresh | Surface | Fox River | Fox River | RE | 1 | 1943 | 12 | 2007 | RE | 1 | 1943 | 12 | 2007 | OP | 12 | 1964 | N | SUB | ST | N/A | Electric Utility | 1 |  |  |  | Unoperable
20860 | WI | 4072 | Pulliam | 2015 | 1 | 4 | 4 | 8 | Conventional Steam Coal | 30.1 | [25 empty] | 6 | (ON) Once through No Cool Pond |  |  | Open | Fresh | Surface | Fox River | Fox River | RE | 8 | 1947 | 12 | 2007 | RE | 8 | 1947 | 12 | 2007 | OP | 12 | 1964 | N | SUB | ST | N/A | Electric Utility | 1 |  |  |  | Unoperable
20860 | WI | 4072 | Pulliam | 2015 | 2 | 4 | 4 | 8 | Conventional Steam Coal | 30.1 | [25 empty] | 6 | (ON) Once through No Cool Pond |  |  | Open | Fresh | Surface | Fox River | Fox River | RE | 8 | 1947 | 12 | 2007 | RE | 8 | 1947 | 12 | 2007 | OP | 12 | 1964 | N | SUB | ST | N/A | Electric Utility | 1 |  |  |  | Unoperable
20860 | WI | 4072 | Pulliam | 2015 | 3 | 4 | 4 | 8 | Conventional Steam Coal | 30.1 | [25 empty] | 6 | (ON) Once through No Cool Pond |  |  | Open | Fresh | Surface | Fox River | Fox River | RE | 8 | 1947 | 12 | 2007 | RE | 8 | 1947 | 12 | 2007 | OP | 12 | 1964 | N | SUB | ST | N/A | Electric Utility | 1 |  |  |  | Unoperable
20860 | WI | 4072 | Pulliam | 2015 | 4 | 4 | 4 | 8 | Conventional Steam Coal | 30.1 | [25 empty] | 6 | (ON) Once through No Cool Pond |  |  | Open | Fresh | Surface | Fox River | Fox River | RE | 8 | 1947 | 12 | 2007 | RE | 8 | 1947 | 12 | 2007 | OP | 12 | 1964 | N | SUB | ST | N/A | Electric Utility | 1 |  |  |  | Unoperable
20860 | WI | 4072 | Pulliam | 2015 | 5 | 4 | 4 | 8 | Conventional Steam Coal | 30.1 | [25 empty] | 6 | (ON) Once through No Cool Pond |  |  | Open | Fresh | Surface | Fox River | Fox River | RE | 8 | 1947 | 12 | 2007 | RE | 8 | 1947 | 12 | 2007 | OP | 12 | 1964 | N | SUB | ST | N/A | Electric Utility | 1 |  |  |  | Unoperable
20860 | WI | 4072 | Pulliam | 2015 | 6 | 4 | 4 | 8 | Conventional Steam Coal | 30.1 | [25 empty] | 6 | (ON) Once through No Cool Pond |  |  | Open | Fresh | Surface | Fox River | Fox River | RE | 8 | 1947 | 12 | 2007 | RE | 8 | 1947 | 12 | 2007 | OP | 12 | 1964 | N | SUB | ST | N/A | Electric Utility | 1 |  |  |  | Unoperable
20860 | WI | 4072 | Pulliam | 2015 | 7 | 4 | 4 | 8 | Conventional Steam Coal | 30.1 | [25 empty] | 6 | (ON) Once through No Cool Pond |  |  | Open | Fresh | Surface | Fox River | Fox River | RE | 8 | 1947 | 12 | 2007 | RE | 8 | 1947 | 12 | 2007 | OP | 12 | 1964 | N | SUB | ST | N/A | Electric Utility | 1 |  |  |  | Unoperable
20860 | WI | 4072 | Pulliam | 2015 | 8 | 4 | 4 | 8 | Conventional Steam Coal | 30.1 | [25 empty] | 6 | (ON) Once through No Cool Pond |  |  | Open | Fresh | Surface | Fox River | Fox River | RE | 8 | 1947 | 12 | 2007 | RE | 8 | 1947 | 12 | 2007 | OP | 12 | 1964 | N | SUB | ST | N/A | Electric Utility | 1 |  |  |  | Unoperable
20860 | WI | 4072 | Pulliam | 2015 | 9 | 4 | 4 | 8 | Conventional Steam Coal | 30.1 | [25 empty] | 6 | (ON) Once through No Cool Pond |  |  | Open | Fresh | Surface | Fox River | Fox River | RE | 8 | 1947 | 12 | 2007 | RE | 8 | 1947 | 12 | 2007 | OP | 12 | 1964 | N | SUB | ST | N/A | Electric Utility | 1 |  |  |  | Unoperable
20860 | WI | 4072 | Pulliam | 2015 | 10 | 4 | 4 | 8 | Conventional Steam Coal | 30.1 | [25 empty] | 6 | (ON) Once through No Cool Pond |  |  | Open | Fresh | Surface | Fox River | Fox River | RE | 8 | 1947 | 12 | 2007 | RE | 8 | 1947 | 12 | 2007 | OP | 12 | 1964 | N | SUB | ST | N/A | Electric Utility | 1 |  |  |  | Unoperable
20860 | WI | 4072 | Pulliam | 2015 | 11 | 4 | 4 | 8 | Conventional Steam Coal | 30.1 | [25 empty] | 6 | (ON) Once through No Cool Pond |  |  | Open | Fresh | Surface | Fox River | Fox River | RE | 8 | 1947 | 12 | 2007 | RE | 8 | 1947 | 12 | 2007 | OP | 12 | 1964 | N | SUB | ST | N/A | Electric Utility | 1 |  |  |  | Unoperable
20860 | WI | 4072 | Pulliam | 2015 | 12 | 4 | 4 | 8 | Conventional Steam Coal | 30.1 | [25 empty] | 6 | (ON) Once through No Cool Pond |  |  | Open | Fresh | Surface | Fox River | Fox River | RE | 8 | 1947 | 12 | 2007 | RE | 8 | 1947 | 12 | 2007 | OP | 12 | 1964 | N | SUB | ST | N/A | Electric Utility | 1 |  |  |  | Unoperable
20860 | WI | 4072 | Pulliam | 2015 | 6 | 5 | 5 | 8 | Conventional Steam Coal | 47.7 | 0 | 0 | [6 empty] | 0 | 0 |  |  | 0 | 0 | [11 empty] | 6 | (ON) Once through No Cool Pond |  |  | Open | Fresh | Surface | Fox River | Fox River | RE | 9 | 1949 | 6 | 2015 | RE | 9 | 1949 | 6 | 2015 | OP | 12 | 1964 | N | SUB | ST | N/A | Electric Utility | 1 |  |  |  | Unoperable
20860 | WI | 4072 | Pulliam | 2015 | 7 | 5 | 5 | 8 | Conventional Steam Coal | 47.7 | 0 | 0 | [6 empty] | 0 | 0 |  |  | 0 | 0 | [11 empty] | 6 | (ON) Once through No Cool Pond |  |  | Open | Fresh | Surface | Fox River | Fox River | RE | 9 | 1949 | 6 | 2015 | RE | 9 | 1949 | 6 | 2015 | OP | 12 | 1964 | N | SUB | ST | N/A | Electric Utility | 1 |  |  |  | Unoperable
20860 | WI | 4072 | Pulliam | 2015 | 8 | 5 | 5 | 8 | Conventional Steam Coal | 47.7 | 0 | [7 empty] | 0 | 0 |  |  | 0 | 0 | [11 empty] | 6 | (ON) Once through No Cool Pond |  |  | Open | Fresh | Surface | Fox River | Fox River | RE | 9 | 1949 | 6 | 2015 | RE | 9 | 1949 | 6 | 2015 | OP | 12 | 1964 | N | SUB | ST | N/A | Electric Utility | 1 |  |  |  | Unoperable
20860 | WI | 4072 | Pulliam | 2015 | 9 | 5 | 5 | 8 | Conventional Steam Coal | 47.7 | 0 | 0 | [6 empty] | 0 | 0 |  |  | 0 | 0 | [11 empty] | 6 | (ON) Once through No Cool Pond |  |  | Open | Fresh | Surface | Fox River | Fox River | RE | 9 | 1949 | 6 | 2015 | RE | 9 | 1949 | 6 | 2015 | OP | 12 | 1964 | N | SUB | ST | N/A | Electric Utility | 1 |  |  |  | Unoperable
20860 | WI | 4072 | Pulliam | 2015 | 10 | 5 | 5 | 8 | Conventional Steam Coal | 47.7 | 0 | 0 | [6 empty] | 0 | 0 |  |  | 0 | 0 | [11 empty] | 6 | (ON) Once through No Cool Pond |  |  | Open | Fresh | Surface | Fox River | Fox River | RE | 9 | 1949 | 6 | 2015 | RE | 9 | 1949 | 6 | 2015 | OP | 12 | 1964 | N | SUB | ST | N/A | Electric Utility | 1 |  |  |  | Unoperable
20860 | WI | 4072 | Pulliam | 2015 | 11 | 5 | 5 | 8 | Conventional Steam Coal | 47.7 | 0 | 0 | [6 empty] | 0 | 0 |  |  | 0 | 0 | [11 empty] | 6 | (ON) Once through No Cool Pond |  |  | Open | Fresh | Surface | Fox River | Fox River | RE | 9 | 1949 | 6 | 2015 | RE | 9 | 1949 | 6 | 2015 | OP | 12 | 1964 | N | SUB | ST | N/A | Electric Utility | 1 |  |  |  | Unoperable
20860 | WI | 4072 | Pulliam | 2015 | 12 | 5 | 5 | 8 | Conventional Steam Coal | 47.7 | 0 | 0 | [6 empty] | 0 | 0 |  |  | 0 | 0 | [11 empty] | 6 | (ON) Once through No Cool Pond |  |  | Open | Fresh | Surface | Fox River | Fox River | RE | 9 | 1949 | 6 | 2015 | RE | 9 | 1949 | 6 | 2015 | OP | 12 | 1964 | N | SUB | ST | N/A | Electric Utility | 1 |  |  |  | Unoperable
20860 | WI | 4072 | Pulliam | 2015 | 6 | 6 | 6 | 8 | Conventional Steam Coal | 69.8 | 0 | 0 | [6 empty] | 0 | 0 |  |  | 0 | 0 | [11 empty] | 6 | (ON) Once through No Cool Pond |  |  | Open | Fresh | Surface | Fox River | Fox River | RE | 11 | 1951 | 6 | 2015 | RE | 11 | 1951 | 6 | 2015 | OP | 12 | 1964 | N | SUB | ST | N/A | Electric Utility | 1 |  |  |  | Unoperable
20860 | WI | 4072 | Pulliam | 2015 | 7 | 6 | 6 | 8 | Conventional Steam Coal | 69.8 | 0 | 0 | [6 empty] | 0 | 0 |  |  | 0 | 0 | [11 empty] | 6 | (ON) Once through No Cool Pond |  |  | Open | Fresh | Surface | Fox River | Fox River | RE | 11 | 1951 | 6 | 2015 | RE | 11 | 1951 | 6 | 2015 | OP | 12 | 1964 | N | SUB | ST | N/A | Electric Utility | 1 |  |  |  | Unoperable
20860 | WI | 4072 | Pulliam | 2015 | 8 | 6 | 6 | 8 | Conventional Steam Coal | 69.8 | 0 | [7 empty] | 0 | 0 |  |  | 0 | 0 | [11 empty] | 6 | (ON) Once through No Cool Pond |  |  | Open | Fresh | Surface | Fox River | Fox River | RE | 11 | 1951 | 6 | 2015 | RE | 11 | 1951 | 6 | 2015 | OP | 12 | 1964 | N | SUB | ST | N/A | Electric Utility | 1 |  |  |  | Unoperable
20860 | WI | 4072 | Pulliam | 2015 | 9 | 6 | 6 | 8 | Conventional Steam Coal | 69.8 | 0 | 0 | [6 empty] | 0 | 0 |  |  | 0 | 0 | [11 empty] | 6 | (ON) Once through No Cool Pond |  |  | Open | Fresh | Surface | Fox River | Fox River | RE | 11 | 1951 | 6 | 2015 | RE | 11 | 1951 | 6 | 2015 | OP | 12 | 1964 | N | SUB | ST | N/A | Electric Utility | 1 |  |  |  | Unoperable
20860 | WI | 4072 | Pulliam | 2015 | 10 | 6 | 6 | 8 | Conventional Steam Coal | 69.8 | 0 | 0 | [6 empty] | 0 | 0 |  |  | 0 | 0 | [11 empty] | 6 | (ON) Once through No Cool Pond |  |  | Open | Fresh | Surface | Fox River | Fox River | RE | 11 | 1951 | 6 | 2015 | RE | 11 | 1951 | 6 | 2015 | OP | 12 | 1964 | N | SUB | ST | N/A | Electric Utility | 1 |  |  |  | Unoperable
20860 | WI | 4072 | Pulliam | 2015 | 11 | 6 | 6 | 8 | Conventional Steam Coal | 69.8 | 0 | 0 | [6 empty] | 0 | 0 |  |  | 0 | 0 | [11 empty] | 6 | (ON) Once through No Cool Pond |  |  | Open | Fresh | Surface | Fox River | Fox River | RE | 11 | 1951 | 6 | 2015 | RE | 11 | 1951 | 6 | 2015 | OP | 12 | 1964 | N | SUB | ST | N/A | Electric Utility | 1 |  |  |  | Unoperable
20860 | WI | 4072 | Pulliam | 2015 | 12 | 6 | 6 | 8 | Conventional Steam Coal | 69.8 | 0 | 0 | [6 empty] | 0 | 0 |  |  | 0 | 0 | [11 empty] | 6 | (ON) Once through No Cool Pond |  |  | Open | Fresh | Surface | Fox River | Fox River | RE | 11 | 1951 | 6 | 2015 | RE | 11 | 1951 | 6 | 2015 | OP | 12 | 1964 | N | SUB | ST | N/A | Electric Utility | 1 |  |  |  | Unoperable
20860 | WI | 4072 | Pulliam | 2015 | 1 | 3 | 3 | PLANT | Conventional Steam Coal | 25.8 | [18 empty] | 1996.8 | 0 |  |  |  |  | 669 |  |  |  | ON | [5 empty] | RE | 1 | 1943 | 12 | 2007 | RE | 1 | 1943 | 12 | 2007 |  |  |  | N | SUB | ST | N/A | Electric Utility | 1 |  |  |  | Unoperable
20860 | WI | 4072 | Pulliam | 2015 | 2 | 3 | 3 | PLANT | Conventional Steam Coal | 25.8 | [18 empty] | 1390.9 | 0 |  |  |  |  | 488 |  |  |  | ON | [5 empty] | RE | 1 | 1943 | 12 | 2007 | RE | 1 | 1943 | 12 | 2007 |  |  |  | N | SUB | ST | N/A | Electric Utility | 1 |  |  |  | Unoperable
20860 | WI | 4072 | Pulliam | 2015 | 3 | 3 | 3 | PLANT | Conventional Steam Coal | 25.8 | [18 empty] | 1331.7 | 0 |  |  |  |  | 568 |  |  |  | ON | [5 empty] | RE | 1 | 1943 | 12 | 2007 | RE | 1 | 1943 | 12 | 2007 |  |  |  | N | SUB | ST | N/A | Electric Utility | 1 |  |  |  | Unoperable
20860 | WI | 4072 | Pulliam | 2015 | 4 | 3 | 3 | PLANT | Conventional Steam Coal | 25.8 | [18 empty] | 601.6 | 0 |  |  |  |  | 290 |  |  |  | ON | [5 empty] | RE | 1 | 1943 | 12 | 2007 | RE | 1 | 1943 | 12 | 2007 |  |  |  | N | SUB | ST | N/A | Electric Utility | 1 |  |  |  | Unoperable
20860 | WI | 4072 | Pulliam | 2015 | 5 | 3 | 3 | PLANT | Conventional Steam Coal | 25.8 | [18 empty] | 1931.5 | 0 |  |  |  |  | 701 |  |  |  | ON | [5 empty] | RE | 1 | 1943 | 12 | 2007 | RE | 1 | 1943 | 12 | 2007 |  |  |  | N | SUB | ST | N/A | Electric Utility | 1 |  |  |  | Unoperable
20860 | WI | 4072 | Pulliam | 2015 | 6 | 3 | 3 | PLANT | Conventional Steam Coal | 25.8 | [18 empty] | 3630.3 | 0 |  |  |  |  | 715 |  |  |  | ON | [5 empty] | RE | 1 | 1943 | 12 | 2007 | RE | 1 | 1943 | 12 | 2007 |  |  |  | N | SUB | ST | N/A | Electric Utility | 1 |  |  |  | Unoperable
20860 | WI | 4072 | Pulliam | 2015 | 7 | 3 | 3 | PLANT | Conventional Steam Coal | 25.8 | [18 empty] | 5880.8 | 0 |  |  |  |  | 740 |  |  |  | ON | [5 empty] | RE | 1 | 1943 | 12 | 2007 | RE | 1 | 1943 | 12 | 2007 |  |  |  | N | SUB | ST | N/A | Electric Utility | 1 |  |  |  | Unoperable
20860 | WI | 4072 | Pulliam | 2015 | 8 | 3 | 3 | PLANT | Conventional Steam Coal | 25.8 | [18 empty] | 4177.7 | 0 |  |  |  |  | 703 |  |  |  | ON | [5 empty] | RE | 1 | 1943 | 12 | 2007 | RE | 1 | 1943 | 12 | 2007 |  |  |  | N | SUB | ST | N/A | Electric Utility | 1 |  |  |  | Unoperable
20860 | WI | 4072 | Pulliam | 2015 | 9 | 3 | 3 | PLANT | Conventional Steam Coal | 25.8 | [18 empty] | 2584.6 | 0 |  |  |  |  | 597 |  |  |  | ON | [5 empty] | RE | 1 | 1943 | 12 | 2007 | RE | 1 | 1943 | 12 | 2007 |  |  |  | N | SUB | ST | N/A | Electric Utility | 1 |  |  |  | Unoperable
20860 | WI | 4072 | Pulliam | 2015 | 10 | 3 | 3 | PLANT | Conventional Steam Coal | 25.8 | [18 empty] | 1858.3 | 0 |  |  |  |  | 552 |  |  |  | ON | [5 empty] | RE | 1 | 1943 | 12 | 2007 | RE | 1 | 1943 | 12 | 2007 |  |  |  | N | SUB | ST | N/A | Electric Utility | 1 |  |  |  | Unoperable
20860 | WI | 4072 | Pulliam | 2015 | 11 | 3 | 3 | PLANT | Conventional Steam Coal | 25.8 | [18 empty] | 853.1 | 0 |  |  |  |  | 478 |  |  |  | ON | [5 empty] | RE | 1 | 1943 | 12 | 2007 | RE | 1 | 1943 | 12 | 2007 |  |  |  | N | SUB | ST | N/A | Electric Utility | 1 |  |  |  | Unoperable
20860 | WI | 4072 | Pulliam | 2015 | 12 | 3 | 3 | PLANT | Conventional Steam Coal | 25.8 | [18 empty] | 147 | 0 |  |  |  |  | 176 |  |  |  | ON | [5 empty] | RE | 1 | 1943 | 12 | 2007 | RE | 1 | 1943 | 12 | 2007 |  |  |  | N | SUB | ST | N/A | Electric Utility | 1 |  |  |  | Unoperable
20860 | WI | 4072 | Pulliam | 2015 | 1 | 4 | 4 | PLANT | Conventional Steam Coal | 30.1 | [18 empty] | 1996.8 | 0 |  |  |  |  | 669 |  |  |  | ON | [5 empty] | RE | 8 | 1947 | 12 | 2007 | RE | 8 | 1947 | 12 | 2007 |  |  |  | N | SUB | ST | N/A | Electric Utility | 1 |  |  |  | Unoperable
20860 | WI | 4072 | Pulliam | 2015 | 2 | 4 | 4 | PLANT | Conventional Steam Coal | 30.1 | [18 empty] | 1390.9 | 0 |  |  |  |  | 488 |  |  |  | ON | [5 empty] | RE | 8 | 1947 | 12 | 2007 | RE | 8 | 1947 | 12 | 2007 |  |  |  | N | SUB | ST | N/A | Electric Utility | 1 |  |  |  | Unoperable
20860 | WI | 4072 | Pulliam | 2015 | 3 | 4 | 4 | PLANT | Conventional Steam Coal | 30.1 | [18 empty] | 1331.7 | 0 |  |  |  |  | 568 |  |  |  | ON | [5 empty] | RE | 8 | 1947 | 12 | 2007 | RE | 8 | 1947 | 12 | 2007 |  |  |  | N | SUB | ST | N/A | Electric Utility | 1 |  |  |  | Unoperable
20860 | WI | 4072 | Pulliam | 2015 | 4 | 4 | 4 | PLANT | Conventional Steam Coal | 30.1 | [18 empty] | 601.6 | 0 |  |  |  |  | 290 |  |  |  | ON | [5 empty] | RE | 8 | 1947 | 12 | 2007 | RE | 8 | 1947 | 12 | 2007 |  |  |  | N | SUB | ST | N/A | Electric Utility | 1 |  |  |  | Unoperable
20860 | WI | 4072 | Pulliam | 2015 | 5 | 4 | 4 | PLANT | Conventional Steam Coal | 30.1 | [18 empty] | 1931.5 | 0 |  |  |  |  | 701 |  |  |  | ON | [5 empty] | RE | 8 | 1947 | 12 | 2007 | RE | 8 | 1947 | 12 | 2007 |  |  |  | N | SUB | ST | N/A | Electric Utility | 1 |  |  |  | Unoperable
20860 | WI | 4072 | Pulliam | 2015 | 6 | 4 | 4 | PLANT | Conventional Steam Coal | 30.1 | [18 empty] | 3630.3 | 0 |  |  |  |  | 715 |  |  |  | ON | [5 empty] | RE | 8 | 1947 | 12 | 2007 | RE | 8 | 1947 | 12 | 2007 |  |  |  | N | SUB | ST | N/A | Electric Utility | 1 |  |  |  | Unoperable
20860 | WI | 4072 | Pulliam | 2015 | 7 | 4 | 4 | PLANT | Conventional Steam Coal | 30.1 | [18 empty] | 5880.8 | 0 |  |  |  |  | 740 |  |  |  | ON | [5 empty] | RE | 8 | 1947 | 12 | 2007 | RE | 8 | 1947 | 12 | 2007 |  |  |  | N | SUB | ST | N/A | Electric Utility | 1 |  |  |  | Unoperable
20860 | WI | 4072 | Pulliam | 2015 | 8 | 4 | 4 | PLANT | Conventional Steam Coal | 30.1 | [18 empty] | 4177.7 | 0 |  |  |  |  | 703 |  |  |  | ON | [5 empty] | RE | 8 | 1947 | 12 | 2007 | RE | 8 | 1947 | 12 | 2007 |  |  |  | N | SUB | ST | N/A | Electric Utility | 1 |  |  |  | Unoperable
20860 | WI | 4072 | Pulliam | 2015 | 9 | 4 | 4 | PLANT | Conventional Steam Coal | 30.1 | [18 empty] | 2584.6 | 0 |  |  |  |  | 597 |  |  |  | ON | [5 empty] | RE | 8 | 1947 | 12 | 2007 | RE | 8 | 1947 | 12 | 2007 |  |  |  | N | SUB | ST | N/A | Electric Utility | 1 |  |  |  | Unoperable
20860 | WI | 4072 | Pulliam | 2015 | 10 | 4 | 4 | PLANT | Conventional Steam Coal | 30.1 | [18 empty] | 1858.3 | 0 |  |  |  |  | 552 |  |  |  | ON | [5 empty] | RE | 8 | 1947 | 12 | 2007 | RE | 8 | 1947 | 12 | 2007 |  |  |  | N | SUB | ST | N/A | Electric Utility | 1 |  |  |  | Unoperable
20860 | WI | 4072 | Pulliam | 2015 | 11 | 4 | 4 | PLANT | Conventional Steam Coal | 30.1 | [18 empty] | 853.1 | 0 |  |  |  |  | 478 |  |  |  | ON | [5 empty] | RE | 8 | 1947 | 12 | 2007 | RE | 8 | 1947 | 12 | 2007 |  |  |  | N | SUB | ST | N/A | Electric Utility | 1 |  |  |  | Unoperable
20860 | WI | 4072 | Pulliam | 2015 | 12 | 4 | 4 | PLANT | Conventional Steam Coal | 30.1 | [18 empty] | 147 | 0 |  |  |  |  | 176 |  |  |  | ON | [5 empty] | RE | 8 | 1947 | 12 | 2007 | RE | 8 | 1947 | 12 | 2007 |  |  |  | N | SUB | ST | N/A | Electric Utility | 1 |  |  |  | Unoperable
20860 | WI | 4072 | Pulliam | 2015 | 6 | 5 | 5 | PLANT | Conventional Steam Coal | 47.7 | 0 | 0 | [6 empty] | 0 | 0 |  |  | 0 | 0 |  |  |  |  | 3630.3 | 0 |  |  |  |  | 715 |  |  |  | ON | [5 empty] | RE | 9 | 1949 | 6 | 2015 | RE | 9 | 1949 | 6 | 2015 |  |  |  | N | SUB | ST | N/A | Electric Utility | 1 |  |  |  | Unoperable
20860 | WI | 4072 | Pulliam | 2015 | 7 | 5 | 5 | PLANT | Conventional Steam Coal | 47.7 | 0 | 0 | [6 empty] | 0 | 0 |  |  | 0 | 0 |  |  |  |  | 5880.8 | 0 |  |  |  |  | 740 |  |  |  | ON | [5 empty] | RE | 9 | 1949 | 6 | 2015 | RE | 9 | 1949 | 6 | 2015 |  |  |  | N | SUB | ST | N/A | Electric Utility | 1 |  |  |  | Unoperable
20860 | WI | 4072 | Pulliam | 2015 | 8 | 5 | 5 | PLANT | Conventional Steam Coal | 47.7 | 0 | [7 empty] | 0 | 0 |  |  | 0 | 0 |  |  |  |  | 4177.7 | 0 |  |  |  |  | 703 |  |  |  | ON | [5 empty] | RE | 9 | 1949 | 6 | 2015 | RE | 9 | 1949 | 6 | 2015 |  |  |  | N | SUB | ST | N/A | Electric Utility | 1 |  |  |  | Unoperable
20860 | WI | 4072 | Pulliam | 2015 | 9 | 5 | 5 | PLANT | Conventional Steam Coal | 47.7 | 0 | 0 | [6 empty] | 0 | 0 |  |  | 0 | 0 |  |  |  |  | 2584.6 | 0 |  |  |  |  | 597 |  |  |  | ON | [5 empty] | RE | 9 | 1949 | 6 | 2015 | RE | 9 | 1949 | 6 | 2015 |  |  |  | N | SUB | ST | N/A | Electric Utility | 1 |  |  |  | Unoperable
20860 | WI | 4072 | Pulliam | 2015 | 10 | 5 | 5 | PLANT | Conventional Steam Coal | 47.7 | 0 | 0 | [6 empty] | 0 | 0 |  |  | 0 | 0 |  |  |  |  | 1858.3 | 0 |  |  |  |  | 552 |  |  |  | ON | [5 empty] | RE | 9 | 1949 | 6 | 2015 | RE | 9 | 1949 | 6 | 2015 |  |  |  | N | SUB | ST | N/A | Electric Utility | 1 |  |  |  | Unoperable
20860 | WI | 4072 | Pulliam | 2015 | 11 | 5 | 5 | PLANT | Conventional Steam Coal | 47.7 | 0 | 0 | [6 empty] | 0 | 0 |  |  | 0 | 0 |  |  |  |  | 853.1 | 0 |  |  |  |  | 478 |  |  |  | ON | [5 empty] | RE | 9 | 1949 | 6 | 2015 | RE | 9 | 1949 | 6 | 2015 |  |  |  | N | SUB | ST | N/A | Electric Utility | 1 |  |  |  | Unoperable
20860 | WI | 4072 | Pulliam | 2015 | 12 | 5 | 5 | PLANT | Conventional Steam Coal | 47.7 | 0 | 0 | [6 empty] | 0 | 0 |  |  | 0 | 0 |  |  |  |  | 147 | 0 |  |  |  |  | 176 |  |  |  | ON | [5 empty] | RE | 9 | 1949 | 6 | 2015 | RE | 9 | 1949 | 6 | 2015 |  |  |  | N | SUB | ST | N/A | Electric Utility | 1 |  |  |  | Unoperable
20860 | WI | 4072 | Pulliam | 2015 | 6 | 6 | 6 | PLANT | Conventional Steam Coal | 69.8 | 0 | 0 | [6 empty] | 0 | 0 |  |  | 0 | 0 |  |  |  |  | 3630.3 | 0 |  |  |  |  | 715 |  |  |  | ON | [5 empty] | RE | 11 | 1951 | 6 | 2015 | RE | 11 | 1951 | 6 | 2015 |  |  |  | N | SUB | ST | N/A | Electric Utility | 1 |  |  |  | Unoperable
20860 | WI | 4072 | Pulliam | 2015 | 7 | 6 | 6 | PLANT | Conventional Steam Coal | 69.8 | 0 | 0 | [6 empty] | 0 | 0 |  |  | 0 | 0 |  |  |  |  | 5880.8 | 0 |  |  |  |  | 740 |  |  |  | ON | [5 empty] | RE | 11 | 1951 | 6 | 2015 | RE | 11 | 1951 | 6 | 2015 |  |  |  | N | SUB | ST | N/A | Electric Utility | 1 |  |  |  | Unoperable
20860 | WI | 4072 | Pulliam | 2015 | 8 | 6 | 6 | PLANT | Conventional Steam Coal | 69.8 | 0 | [7 empty] | 0 | 0 |  |  | 0 | 0 |  |  |  |  | 4177.7 | 0 |  |  |  |  | 703 |  |  |  | ON | [5 empty] | RE | 11 | 1951 | 6 | 2015 | RE | 11 | 1951 | 6 | 2015 |  |  |  | N | SUB | ST | N/A | Electric Utility | 1 |  |  |  | Unoperable
20860 | WI | 4072 | Pulliam | 2015 | 9 | 6 | 6 | PLANT | Conventional Steam Coal | 69.8 | 0 | 0 | [6 empty] | 0 | 0 |  |  | 0 | 0 |  |  |  |  | 2584.6 | 0 |  |  |  |  | 597 |  |  |  | ON | [5 empty] | RE | 11 | 1951 | 6 | 2015 | RE | 11 | 1951 | 6 | 2015 |  |  |  | N | SUB | ST | N/A | Electric Utility | 1 |  |  |  | Unoperable
20860 | WI | 4072 | Pulliam | 2015 | 10 | 6 | 6 | PLANT | Conventional Steam Coal | 69.8 | 0 | 0 | [6 empty] | 0 | 0 |  |  | 0 | 0 |  |  |  |  | 1858.3 | 0 |  |  |  |  | 552 |  |  |  | ON | [5 empty] | RE | 11 | 1951 | 6 | 2015 | RE | 11 | 1951 | 6 | 2015 |  |  |  | N | SUB | ST | N/A | Electric Utility | 1 |  |  |  | Unoperable
20860 | WI | 4072 | Pulliam | 2015 | 11 | 6 | 6 | PLANT | Conventional Steam Coal | 69.8 | 0 | 0 | [6 empty] | 0 | 0 |  |  | 0 | 0 |  |  |  |  | 853.1 | 0 |  |  |  |  | 478 |  |  |  | ON | [5 empty] | RE | 11 | 1951 | 6 | 2015 | RE | 11 | 1951 | 6 | 2015 |  |  |  | N | SUB | ST | N/A | Electric Utility | 1 |  |  |  | Unoperable
20860 | WI | 4072 | Pulliam | 2015 | 12 | 6 | 6 | PLANT | Conventional Steam Coal | 69.8 | 0 | 0 | [6 empty] | 0 | 0 |  |  | 0 | 0 |  |  |  |  | 147 | 0 |  |  |  |  | 176 |  |  |  | ON | [5 empty] | RE | 11 | 1951 | 6 | 2015 | RE | 11 | 1951 | 6 | 2015 |  |  |  | N | SUB | ST | N/A | Electric Utility | 1 |  |  |  | Unoperable
20860 | WI | 4072 | Pulliam | 2015 | 1 | 5 | 5 | 7 | Conventional Steam Coal | 47.7 | 599 | 553 | [6 empty] | 7740 | 7740 |  |  | 6508 | 1233 | [11 empty] | 6 | (ON) Once through No Cool Pond |  |  | Open | Fresh | Surface | Fox River | Fox River | RE | 9 | 1949 | 6 | 2015 | RE | 9 | 1949 | 6 | 2015 | OP | 11 | 1958 | N | SUB | ST | N/A | Electric Utility | 1 |  |  |  | Complex
20860 | WI | 4072 | Pulliam | 2015 | 2 | 5 | 5 | 7 | Conventional Steam Coal | 47.7 | 0 | 0 | [6 empty] | 0 | 0 |  |  | 0 | 0 | [11 empty] | 6 | (ON) Once through No Cool Pond |  |  | Open | Fresh | Surface | Fox River | Fox River | RE | 9 | 1949 | 6 | 2015 | RE | 9 | 1949 | 6 | 2015 | OP | 11 | 1958 | N | SUB | ST | N/A | Electric Utility | 1 |  |  |  | Complex
20860 | WI | 4072 | Pulliam | 2015 | 3 | 5 | 5 | 7 | Conventional Steam Coal | 47.7 | 0 | 0 | [6 empty] | 0 | 0 |  |  | 0 | 0 | [11 empty] | 6 | (ON) Once through No Cool Pond |  |  | Open | Fresh | Surface | Fox River | Fox River | RE | 9 | 1949 | 6 | 2015 | RE | 9 | 1949 | 6 | 2015 | OP | 11 | 1958 | N | SUB | ST | N/A | Electric Utility | 1 |  |  |  | Complex
20860 | WI | 4072 | Pulliam | 2015 | 4 | 5 | 5 | 7 | Conventional Steam Coal | 47.7 | 0 | 0 | [6 empty] | 0 | 0 |  |  | 0 | 0 | [11 empty] | 6 | (ON) Once through No Cool Pond |  |  | Open | Fresh | Surface | Fox River | Fox River | RE | 9 | 1949 | 6 | 2015 | RE | 9 | 1949 | 6 | 2015 | OP | 11 | 1958 | N | SUB | ST | N/A | Electric Utility | 1 |  |  |  | Complex
20860 | WI | 4072 | Pulliam | 2015 | 5 | 5 | 5 | 7 | Conventional Steam Coal | 47.7 | 0 | 0 | [6 empty] | 0 | 0 |  |  | 0 | 0 | [11 empty] | 6 | (ON) Once through No Cool Pond |  |  | Open | Fresh | Surface | Fox River | Fox River | RE | 9 | 1949 | 6 | 2015 | RE | 9 | 1949 | 6 | 2015 | OP | 11 | 1958 | N | SUB | ST | N/A | Electric Utility | 1 |  |  |  | Complex
20860 | WI | 4072 | Pulliam | 2015 | 1 | 6 | 6 | 7 | Conventional Steam Coal | 69.8 | 832 | 774 | [6 empty] | 10984 | 10984 |  |  | 9318 | 1665 | [11 empty] | 6 | (ON) Once through No Cool Pond |  |  | Open | Fresh | Surface | Fox River | Fox River | RE | 11 | 1951 | 6 | 2015 | RE | 11 | 1951 | 6 | 2015 | OP | 11 | 1958 | N | SUB | ST | N/A | Electric Utility | 1 |  |  |  | Complex
20860 | WI | 4072 | Pulliam | 2015 | 2 | 6 | 6 | 7 | Conventional Steam Coal | 69.8 | 0 | 0 | [6 empty] | 0 | 0 |  |  | 0 | 0 | [11 empty] | 6 | (ON) Once through No Cool Pond |  |  | Open | Fresh | Surface | Fox River | Fox River | RE | 11 | 1951 | 6 | 2015 | RE | 11 | 1951 | 6 | 2015 | OP | 11 | 1958 | N | SUB | ST | N/A | Electric Utility | 1 |  |  |  | Complex
20860 | WI | 4072 | Pulliam | 2015 | 3 | 6 | 6 | 7 | Conventional Steam Coal | 69.8 | 0 | 0 | [6 empty] | 0 | 0 |  |  | 0 | 0 | [11 empty] | 6 | (ON) Once through No Cool Pond |  |  | Open | Fresh | Surface | Fox River | Fox River | RE | 11 | 1951 | 6 | 2015 | RE | 11 | 1951 | 6 | 2015 | OP | 11 | 1958 | N | SUB | ST | N/A | Electric Utility | 1 |  |  |  | Complex
20860 | WI | 4072 | Pulliam | 2015 | 4 | 6 | 6 | 7 | Conventional Steam Coal | 69.8 | 0 | 0 | [6 empty] | 0 | 0 |  |  | 0 | 0 | [11 empty] | 6 | (ON) Once through No Cool Pond |  |  | Open | Fresh | Surface | Fox River | Fox River | RE | 11 | 1951 | 6 | 2015 | RE | 11 | 1951 | 6 | 2015 | OP | 11 | 1958 | N | SUB | ST | N/A | Electric Utility | 1 |  |  |  | Complex
20860 | WI | 4072 | Pulliam | 2015 | 5 | 6 | 6 | 7 | Conventional Steam Coal | 69.8 | 0 | 0 | [6 empty] | 0 | 0 |  |  | 0 | 0 | [11 empty] | 6 | (ON) Once through No Cool Pond |  |  | Open | Fresh | Surface | Fox River | Fox River | RE | 11 | 1951 | 6 | 2015 | RE | 11 | 1951 | 6 | 2015 | OP | 11 | 1958 | N | SUB | ST | N/A | Electric Utility | 1 |  |  |  | Complex
20860 | WI | 4072 | Pulliam | 2015 | 1 | 7 | 7 | 7 | Conventional Steam Coal | 77.9 | 6107 | 5645 | [6 empty] | 69412 | 69412 |  |  | 64330 | 5082 | [11 empty] | 6 | (ON) Once through No Cool Pond |  |  | Open | Fresh | Surface | Fox River | Fox River | OP | 11 | 1958 |  |  | OP | 11 | 1958 |  |  | OP | 11 | 1958 | N | SUB | ST | N/A | Electric Utility | 1 |  |  |  | Complex
20860 | WI | 4072 | Pulliam | 2015 | 2 | 7 | 7 | 7 | Conventional Steam Coal | 77.9 | 24423 | 22659 | [6 empty] | 266929 | 266929 |  |  | 259815 | 7115 | [11 empty] | 6 | (ON) Once through No Cool Pond |  |  | Open | Fresh | Surface | Fox River | Fox River | OP | 11 | 1958 |  |  | OP | 11 | 1958 |  |  | OP | 11 | 1958 | N | SUB | ST | N/A | Electric Utility | 1 |  |  |  | Complex
20860 | WI | 4072 | Pulliam | 2015 | 3 | 7 | 7 | 7 | Conventional Steam Coal | 77.9 | 8195 | 7619 | [6 empty] | 89924 | 89924 |  |  | 86839 | 3086 | [11 empty] | 6 | (ON) Once through No Cool Pond |  |  | Open | Fresh | Surface | Fox River | Fox River | OP | 11 | 1958 |  |  | OP | 11 | 1958 |  |  | OP | 11 | 1958 | N | SUB | ST | N/A | Electric Utility | 1 |  |  |  | Complex
20860 | WI | 4072 | Pulliam | 2015 | 4 | 7 | 7 | 7 | Conventional Steam Coal | 77.9 | 4926 | 4510 | [6 empty] | 60566 | 60566 |  |  | 55751 | 4815 | [11 empty] | 6 | (ON) Once through No Cool Pond |  |  | Open | Fresh | Surface | Fox River | Fox River | OP | 11 | 1958 |  |  | OP | 11 | 1958 |  |  | OP | 11 | 1958 | N | SUB | ST | N/A | Electric Utility | 1 |  |  |  | Complex
20860 | WI | 4072 | Pulliam | 2015 | 5 | 7 | 7 | 7 | Conventional Steam Coal | 77.9 | 0 | 0 | [6 empty] | 455 | 455 |  |  | 0 | 455 | [11 empty] | 6 | (ON) Once through No Cool Pond |  |  | Open | Fresh | Surface | Fox River | Fox River | OP | 11 | 1958 |  |  | OP | 11 | 1958 |  |  | OP | 11 | 1958 | N | SUB | ST | N/A | Electric Utility | 1 |  |  |  | Complex
20860 | WI | 4072 | Pulliam | 2015 | 6 | 7 | 7 | 7 | Conventional Steam Coal | 77.9 | 6412 | 5913 | [6 empty] | 75167 | 75167 |  |  | 69754 | 5413 | [11 empty] | 6 | (ON) Once through No Cool Pond |  |  | Open | Fresh | Surface | Fox River | Fox River | OP | 11 | 1958 |  |  | OP | 11 | 1958 |  |  | OP | 11 | 1958 | N | SUB | ST | N/A | Electric Utility | 1 |  |  |  | Complex
20860 | WI | 4072 | Pulliam | 2015 | 7 | 7 | 7 | 7 | Conventional Steam Coal | 77.9 | 21786 | 20182 | [6 empty] | 238619 | 238619 |  |  | 223736 | 14883 | [11 empty] | 6 | (ON) Once through No Cool Pond |  |  | Open | Fresh | Surface | Fox River | Fox River | OP | 11 | 1958 |  |  | OP | 11 | 1958 |  |  | OP | 11 | 1958 | N | SUB | ST | N/A | Electric Utility | 1 |  |  |  | Complex
20860 | WI | 4072 | Pulliam | 2015 | 8 | 7 | 7 | 7 | Conventional Steam Coal | 77.9 | 14115 | 13081 | [6 empty] | 155548 | 155548 |  |  | 145665 | 9884 | [11 empty] | 6 | (ON) Once through No Cool Pond |  |  | Open | Fresh | Surface | Fox River | Fox River | OP | 11 | 1958 |  |  | OP | 11 | 1958 |  |  | OP | 11 | 1958 | N | SUB | ST | N/A | Electric Utility | 1 |  |  |  | Complex
20860 | WI | 4072 | Pulliam | 2015 | 9 | 7 | 7 | 7 | Conventional Steam Coal | 77.9 | 21269 | 19675 | [6 empty] | 230351 | 230351 |  |  | 216022 | 14329 | [11 empty] | 6 | (ON) Once through No Cool Pond |  |  | Open | Fresh | Surface | Fox River | Fox River | OP | 11 | 1958 |  |  | OP | 11 | 1958 |  |  | OP | 11 | 1958 | N | SUB | ST | N/A | Electric Utility | 1 |  |  |  | Complex
20860 | WI | 4072 | Pulliam | 2015 | 10 | 7 | 7 | 7 | Conventional Steam Coal | 77.9 | 21859 | 20117 | [6 empty] | 236592 | 236592 |  |  | 228949 | 7643 | [11 empty] | 6 | (ON) Once through No Cool Pond |  |  | Open | Fresh | Surface | Fox River | Fox River | OP | 11 | 1958 |  |  | OP | 11 | 1958 |  |  | OP | 11 | 1958 | N | SUB | ST | N/A | Electric Utility | 1 |  |  |  | Complex
20860 | WI | 4072 | Pulliam | 2015 | 11 | 7 | 7 | 7 | Conventional Steam Coal | 77.9 | 1729 | 1595 | [6 empty] | 20047 | 20047 |  |  | 18522 | 1524 | [11 empty] | 6 | (ON) Once through No Cool Pond |  |  | Open | Fresh | Surface | Fox River | Fox River | OP | 11 | 1958 |  |  | OP | 11 | 1958 |  |  | OP | 11 | 1958 | N | SUB | ST | N/A | Electric Utility | 1 |  |  |  | Complex
20860 | WI | 4072 | Pulliam | 2015 | 12 | 7 | 7 | 7 | Conventional Steam Coal | 77.9 | 866 | 804 | [6 empty] | 9839 | 9839 |  |  | 8999 | 841 | [11 empty] | 6 | (ON) Once through No Cool Pond |  |  | Open | Fresh | Surface | Fox River | Fox River | OP | 11 | 1958 |  |  | OP | 11 | 1958 |  |  | OP | 11 | 1958 | N | SUB | ST | N/A | Electric Utility | 1 |  |  |  | Complex
20860 | WI | 4072 | Pulliam | 2015 | 1 | 8 | 8 | 7 | Conventional Steam Coal | 133.7 | 33126 | 31172 | [6 empty] | 334061 | 334061 |  |  | 324422 | 9639 | [11 empty] | 6 | (ON) Once through No Cool Pond |  |  | Open | Fresh | Surface | Fox River | Fox River | OP | 12 | 1964 |  |  | OP | 12 | 1964 |  |  | OP | 11 | 1958 | N | SUB | ST | N/A | Electric Utility | 1 |  |  |  | Complex
20860 | WI | 4072 | Pulliam | 2015 | 2 | 8 | 8 | 7 | Conventional Steam Coal | 133.7 | 45718 | 43091 | [6 empty] | 459109 | 459109 |  |  | 452901 | 6208 | [11 empty] | 6 | (ON) Once through No Cool Pond |  |  | Open | Fresh | Surface | Fox River | Fox River | OP | 12 | 1964 |  |  | OP | 12 | 1964 |  |  | OP | 11 | 1958 | N | SUB | ST | N/A | Electric Utility | 1 |  |  |  | Complex
20860 | WI | 4072 | Pulliam | 2015 | 3 | 8 | 8 | 7 | Conventional Steam Coal | 133.7 | 42310 | 39883 | [6 empty] | 428334 | 428334 |  |  | 422550 | 5784 | [11 empty] | 6 | (ON) Once through No Cool Pond |  |  | Open | Fresh | Surface | Fox River | Fox River | OP | 12 | 1964 |  |  | OP | 12 | 1964 |  |  | OP | 11 | 1958 | N | SUB | ST | N/A | Electric Utility | 1 |  |  |  | Complex
20860 | WI | 4072 | Pulliam | 2015 | 4 | 8 | 8 | 7 | Conventional Steam Coal | 133.7 | 9894 | 9295 | [6 empty] | 106238 | 106238 |  |  | 101356 | 4881 | [11 empty] | 6 | (ON) Once through No Cool Pond |  |  | Open | Fresh | Surface | Fox River | Fox River | OP | 12 | 1964 |  |  | OP | 12 | 1964 |  |  | OP | 11 | 1958 | N | SUB | ST | N/A | Electric Utility | 1 |  |  |  | Complex
20860 | WI | 4072 | Pulliam | 2015 | 5 | 8 | 8 | 7 | Conventional Steam Coal | 133.7 | 12436 | 11685 | [6 empty] | 133315 | 133315 |  |  | 127500 | 5815 | [11 empty] | 6 | (ON) Once through No Cool Pond |  |  | Open | Fresh | Surface | Fox River | Fox River | OP | 12 | 1964 |  |  | OP | 12 | 1964 |  |  | OP | 11 | 1958 | N | SUB | ST | N/A | Electric Utility | 1 |  |  |  | Complex
20860 | WI | 4072 | Pulliam | 2015 | 6 | 8 | 8 | 7 | Conventional Steam Coal | 133.7 | 30980 | 29036 | [6 empty] | 326076 | 326076 |  |  | 313933 | 12143 | [11 empty] | 6 | (ON) Once through No Cool Pond |  |  | Open | Fresh | Surface | Fox River | Fox River | OP | 12 | 1964 |  |  | OP | 12 | 1964 |  |  | OP | 11 | 1958 | N | SUB | ST | N/A | Electric Utility | 1 |  |  |  | Complex
20860 | WI | 4072 | Pulliam | 2015 | 7 | 8 | 8 | 7 | Conventional Steam Coal | 133.7 | 52479 | 49159 | [6 empty] | 538000 | 538000 |  |  | 520561 | 17439 | [11 empty] | 6 | (ON) Once through No Cool Pond |  |  | Open | Fresh | Surface | Fox River | Fox River | OP | 12 | 1964 |  |  | OP | 12 | 1964 |  |  | OP | 11 | 1958 | N | SUB | ST | N/A | Electric Utility | 1 |  |  |  | Complex
20860 | WI | 4072 | Pulliam | 2015 | 8 | 8 | 8 | 7 | Conventional Steam Coal | 133.7 | 32129 | 30116 | [6 empty] | 331366 | 331366 |  |  | 322340 | 9027 | [11 empty] | 6 | (ON) Once through No Cool Pond |  |  | Open | Fresh | Surface | Fox River | Fox River | OP | 12 | 1964 |  |  | OP | 12 | 1964 |  |  | OP | 11 | 1958 | N | SUB | ST | N/A | Electric Utility | 1 |  |  |  | Complex
20860 | WI | 4072 | Pulliam | 2015 | 9 | 8 | 8 | 7 | Conventional Steam Coal | 133.7 | 27844 | 25733 | [6 empty] | 285189 | 285189 |  |  | 280520 | 4669 | [11 empty] | 6 | (ON) Once through No Cool Pond |  |  | Open | Fresh | Surface | Fox River | Fox River | OP | 12 | 1964 |  |  | OP | 12 | 1964 |  |  | OP | 11 | 1958 | N | SUB | ST | N/A | Electric Utility | 1 |  |  |  | Complex
20860 | WI | 4072 | Pulliam | 2015 | 10 | 8 | 8 | 7 | Conventional Steam Coal | 133.7 | 20156 | 18898 | [6 empty] | 203039 | 203039 |  |  | 201188 | 1851 | [11 empty] | 6 | (ON) Once through No Cool Pond |  |  | Open | Fresh | Surface | Fox River | Fox River | OP | 12 | 1964 |  |  | OP | 12 | 1964 |  |  | OP | 11 | 1958 | N | SUB | ST | N/A | Electric Utility | 1 |  |  |  | Complex
20860 | WI | 4072 | Pulliam | 2015 | 11 | 8 | 8 | 7 | Conventional Steam Coal | 133.7 | 6998 | 6602 | [6 empty] | 74074 | 74074 |  |  | 69243 | 4831 | [11 empty] | 6 | (ON) Once through No Cool Pond |  |  | Open | Fresh | Surface | Fox River | Fox River | OP | 12 | 1964 |  |  | OP | 12 | 1964 |  |  | OP | 11 | 1958 | N | SUB | ST | N/A | Electric Utility | 1 |  |  |  | Complex
20860 | WI | 4072 | Pulliam | 2015 | 12 | 8 | 8 | 7 | Conventional Steam Coal | 133.7 | 3563 | 3350 | [6 empty] | 33994 | 33994 |  |  | 32738 | 1256 | [11 empty] | 6 | (ON) Once through No Cool Pond |  |  | Open | Fresh | Surface | Fox River | Fox River | OP | 12 | 1964 |  |  | OP | 12 | 1964 |  |  | OP | 11 | 1958 | N | SUB | ST | N/A | Electric Utility | 1 |  |  |  | Complex
20860 | WI | 4072 | Pulliam | 2015 | 1 | 5 | 5 | 8 | Conventional Steam Coal | 47.7 | 599 | 553 | [6 empty] | 7740 | 7740 |  |  | 6508 | 1233 | [11 empty] | 6 | (ON) Once through No Cool Pond |  |  | Open | Fresh | Surface | Fox River | Fox River | RE | 9 | 1949 | 6 | 2015 | RE | 9 | 1949 | 6 | 2015 | OP | 12 | 1964 | N | SUB | ST | N/A | Electric Utility | 1 |  |  |  | Complex
20860 | WI | 4072 | Pulliam | 2015 | 2 | 5 | 5 | 8 | Conventional Steam Coal | 47.7 | 0 | 0 | [6 empty] | 0 | 0 |  |  | 0 | 0 | [11 empty] | 6 | (ON) Once through No Cool Pond |  |  | Open | Fresh | Surface | Fox River | Fox River | RE | 9 | 1949 | 6 | 2015 | RE | 9 | 1949 | 6 | 2015 | OP | 12 | 1964 | N | SUB | ST | N/A | Electric Utility | 1 |  |  |  | Complex
20860 | WI | 4072 | Pulliam | 2015 | 3 | 5 | 5 | 8 | Conventional Steam Coal | 47.7 | 0 | 0 | [6 empty] | 0 | 0 |  |  | 0 | 0 | [11 empty] | 6 | (ON) Once through No Cool Pond |  |  | Open | Fresh | Surface | Fox River | Fox River | RE | 9 | 1949 | 6 | 2015 | RE | 9 | 1949 | 6 | 2015 | OP | 12 | 1964 | N | SUB | ST | N/A | Electric Utility | 1 |  |  |  | Complex
20860 | WI | 4072 | Pulliam | 2015 | 4 | 5 | 5 | 8 | Conventional Steam Coal | 47.7 | 0 | 0 | [6 empty] | 0 | 0 |  |  | 0 | 0 | [11 empty] | 6 | (ON) Once through No Cool Pond |  |  | Open | Fresh | Surface | Fox River | Fox River | RE | 9 | 1949 | 6 | 2015 | RE | 9 | 1949 | 6 | 2015 | OP | 12 | 1964 | N | SUB | ST | N/A | Electric Utility | 1 |  |  |  | Complex
20860 | WI | 4072 | Pulliam | 2015 | 5 | 5 | 5 | 8 | Conventional Steam Coal | 47.7 | 0 | 0 | [6 empty] | 0 | 0 |  |  | 0 | 0 | [11 empty] | 6 | (ON) Once through No Cool Pond |  |  | Open | Fresh | Surface | Fox River | Fox River | RE | 9 | 1949 | 6 | 2015 | RE | 9 | 1949 | 6 | 2015 | OP | 12 | 1964 | N | SUB | ST | N/A | Electric Utility | 1 |  |  |  | Complex
20860 | WI | 4072 | Pulliam | 2015 | 1 | 6 | 6 | 8 | Conventional Steam Coal | 69.8 | 832 | 774 | [6 empty] | 10984 | 10984 |  |  | 9318 | 1665 | [11 empty] | 6 | (ON) Once through No Cool Pond |  |  | Open | Fresh | Surface | Fox River | Fox River | RE | 11 | 1951 | 6 | 2015 | RE | 11 | 1951 | 6 | 2015 | OP | 12 | 1964 | N | SUB | ST | N/A | Electric Utility | 1 |  |  |  | Complex
20860 | WI | 4072 | Pulliam | 2015 | 2 | 6 | 6 | 8 | Conventional Steam Coal | 69.8 | 0 | 0 | [6 empty] | 0 | 0 |  |  | 0 | 0 | [11 empty] | 6 | (ON) Once through No Cool Pond |  |  | Open | Fresh | Surface | Fox River | Fox River | RE | 11 | 1951 | 6 | 2015 | RE | 11 | 1951 | 6 | 2015 | OP | 12 | 1964 | N | SUB | ST | N/A | Electric Utility | 1 |  |  |  | Complex
20860 | WI | 4072 | Pulliam | 2015 | 3 | 6 | 6 | 8 | Conventional Steam Coal | 69.8 | 0 | 0 | [6 empty] | 0 | 0 |  |  | 0 | 0 | [11 empty] | 6 | (ON) Once through No Cool Pond |  |  | Open | Fresh | Surface | Fox River | Fox River | RE | 11 | 1951 | 6 | 2015 | RE | 11 | 1951 | 6 | 2015 | OP | 12 | 1964 | N | SUB | ST | N/A | Electric Utility | 1 |  |  |  | Complex
20860 | WI | 4072 | Pulliam | 2015 | 4 | 6 | 6 | 8 | Conventional Steam Coal | 69.8 | 0 | 0 | [6 empty] | 0 | 0 |  |  | 0 | 0 | [11 empty] | 6 | (ON) Once through No Cool Pond |  |  | Open | Fresh | Surface | Fox River | Fox River | RE | 11 | 1951 | 6 | 2015 | RE | 11 | 1951 | 6 | 2015 | OP | 12 | 1964 | N | SUB | ST | N/A | Electric Utility | 1 |  |  |  | Complex
20860 | WI | 4072 | Pulliam | 2015 | 5 | 6 | 6 | 8 | Conventional Steam Coal | 69.8 | 0 | 0 | [6 empty] | 0 | 0 |  |  | 0 | 0 | [11 empty] | 6 | (ON) Once through No Cool Pond |  |  | Open | Fresh | Surface | Fox River | Fox River | RE | 11 | 1951 | 6 | 2015 | RE | 11 | 1951 | 6 | 2015 | OP | 12 | 1964 | N | SUB | ST | N/A | Electric Utility | 1 |  |  |  | Complex
20860 | WI | 4072 | Pulliam | 2015 | 1 | 7 | 7 | 8 | Conventional Steam Coal | 77.9 | 6107 | 5645 | [6 empty] | 69412 | 69412 |  |  | 64330 | 5082 | [11 empty] | 6 | (ON) Once through No Cool Pond |  |  | Open | Fresh | Surface | Fox River | Fox River | OP | 11 | 1958 |  |  | OP | 11 | 1958 |  |  | OP | 12 | 1964 | N | SUB | ST | N/A | Electric Utility | 1 |  |  |  | Complex
20860 | WI | 4072 | Pulliam | 2015 | 2 | 7 | 7 | 8 | Conventional Steam Coal | 77.9 | 24423 | 22659 | [6 empty] | 266929 | 266929 |  |  | 259815 | 7115 | [11 empty] | 6 | (ON) Once through No Cool Pond |  |  | Open | Fresh | Surface | Fox River | Fox River | OP | 11 | 1958 |  |  | OP | 11 | 1958 |  |  | OP | 12 | 1964 | N | SUB | ST | N/A | Electric Utility | 1 |  |  |  | Complex
20860 | WI | 4072 | Pulliam | 2015 | 3 | 7 | 7 | 8 | Conventional Steam Coal | 77.9 | 8195 | 7619 | [6 empty] | 89924 | 89924 |  |  | 86839 | 3086 | [11 empty] | 6 | (ON) Once through No Cool Pond |  |  | Open | Fresh | Surface | Fox River | Fox River | OP | 11 | 1958 |  |  | OP | 11 | 1958 |  |  | OP | 12 | 1964 | N | SUB | ST | N/A | Electric Utility | 1 |  |  |  | Complex
20860 | WI | 4072 | Pulliam | 2015 | 4 | 7 | 7 | 8 | Conventional Steam Coal | 77.9 | 4926 | 4510 | [6 empty] | 60566 | 60566 |  |  | 55751 | 4815 | [11 empty] | 6 | (ON) Once through No Cool Pond |  |  | Open | Fresh | Surface | Fox River | Fox River | OP | 11 | 1958 |  |  | OP | 11 | 1958 |  |  | OP | 12 | 1964 | N | SUB | ST | N/A | Electric Utility | 1 |  |  |  | Complex
20860 | WI | 4072 | Pulliam | 2015 | 5 | 7 | 7 | 8 | Conventional Steam Coal | 77.9 | 0 | 0 | [6 empty] | 455 | 455 |  |  | 0 | 455 | [11 empty] | 6 | (ON) Once through No Cool Pond |  |  | Open | Fresh | Surface | Fox River | Fox River | OP | 11 | 1958 |  |  | OP | 11 | 1958 |  |  | OP | 12 | 1964 | N | SUB | ST | N/A | Electric Utility | 1 |  |  |  | Complex
20860 | WI | 4072 | Pulliam | 2015 | 6 | 7 | 7 | 8 | Conventional Steam Coal | 77.9 | 6412 | 5913 | [6 empty] | 75167 | 75167 |  |  | 69754 | 5413 | [11 empty] | 6 | (ON) Once through No Cool Pond |  |  | Open | Fresh | Surface | Fox River | Fox River | OP | 11 | 1958 |  |  | OP | 11 | 1958 |  |  | OP | 12 | 1964 | N | SUB | ST | N/A | Electric Utility | 1 |  |  |  | Complex
20860 | WI | 4072 | Pulliam | 2015 | 7 | 7 | 7 | 8 | Conventional Steam Coal | 77.9 | 21786 | 20182 | [6 empty] | 238619 | 238619 |  |  | 223736 | 14883 | [11 empty] | 6 | (ON) Once through No Cool Pond |  |  | Open | Fresh | Surface | Fox River | Fox River | OP | 11 | 1958 |  |  | OP | 11 | 1958 |  |  | OP | 12 | 1964 | N | SUB | ST | N/A | Electric Utility | 1 |  |  |  | Complex
20860 | WI | 4072 | Pulliam | 2015 | 8 | 7 | 7 | 8 | Conventional Steam Coal | 77.9 | 14115 | 13081 | [6 empty] | 155548 | 155548 |  |  | 145665 | 9884 | [11 empty] | 6 | (ON) Once through No Cool Pond |  |  | Open | Fresh | Surface | Fox River | Fox River | OP | 11 | 1958 |  |  | OP | 11 | 1958 |  |  | OP | 12 | 1964 | N | SUB | ST | N/A | Electric Utility | 1 |  |  |  | Complex
20860 | WI | 4072 | Pulliam | 2015 | 9 | 7 | 7 | 8 | Conventional Steam Coal | 77.9 | 21269 | 19675 | [6 empty] | 230351 | 230351 |  |  | 216022 | 14329 | [11 empty] | 6 | (ON) Once through No Cool Pond |  |  | Open | Fresh | Surface | Fox River | Fox River | OP | 11 | 1958 |  |  | OP | 11 | 1958 |  |  | OP | 12 | 1964 | N | SUB | ST | N/A | Electric Utility | 1 |  |  |  | Complex
20860 | WI | 4072 | Pulliam | 2015 | 10 | 7 | 7 | 8 | Conventional Steam Coal | 77.9 | 21859 | 20117 | [6 empty] | 236592 | 236592 |  |  | 228949 | 7643 | [11 empty] | 6 | (ON) Once through No Cool Pond |  |  | Open | Fresh | Surface | Fox River | Fox River | OP | 11 | 1958 |  |  | OP | 11 | 1958 |  |  | OP | 12 | 1964 | N | SUB | ST | N/A | Electric Utility | 1 |  |  |  | Complex
20860 | WI | 4072 | Pulliam | 2015 | 11 | 7 | 7 | 8 | Conventional Steam Coal | 77.9 | 1729 | 1595 | [6 empty] | 20047 | 20047 |  |  | 18522 | 1524 | [11 empty] | 6 | (ON) Once through No Cool Pond |  |  | Open | Fresh | Surface | Fox River | Fox River | OP | 11 | 1958 |  |  | OP | 11 | 1958 |  |  | OP | 12 | 1964 | N | SUB | ST | N/A | Electric Utility | 1 |  |  |  | Complex
20860 | WI | 4072 | Pulliam | 2015 | 12 | 7 | 7 | 8 | Conventional Steam Coal | 77.9 | 866 | 804 | [6 empty] | 9839 | 9839 |  |  | 8999 | 841 | [11 empty] | 6 | (ON) Once through No Cool Pond |  |  | Open | Fresh | Surface | Fox River | Fox River | OP | 11 | 1958 |  |  | OP | 11 | 1958 |  |  | OP | 12 | 1964 | N | SUB | ST | N/A | Electric Utility | 1 |  |  |  | Complex
20860 | WI | 4072 | Pulliam | 2015 | 1 | 8 | 8 | 8 | Conventional Steam Coal | 133.7 | 33126 | 31172 | [6 empty] | 334061 | 334061 |  |  | 324422 | 9639 | [11 empty] | 6 | (ON) Once through No Cool Pond |  |  | Open | Fresh | Surface | Fox River | Fox River | OP | 12 | 1964 |  |  | OP | 12 | 1964 |  |  | OP | 12 | 1964 | N | SUB | ST | N/A | Electric Utility | 1 |  |  |  | Complex
20860 | WI | 4072 | Pulliam | 2015 | 2 | 8 | 8 | 8 | Conventional Steam Coal | 133.7 | 45718 | 43091 | [6 empty] | 459109 | 459109 |  |  | 452901 | 6208 | [11 empty] | 6 | (ON) Once through No Cool Pond |  |  | Open | Fresh | Surface | Fox River | Fox River | OP | 12 | 1964 |  |  | OP | 12 | 1964 |  |  | OP | 12 | 1964 | N | SUB | ST | N/A | Electric Utility | 1 |  |  |  | Complex
20860 | WI | 4072 | Pulliam | 2015 | 3 | 8 | 8 | 8 | Conventional Steam Coal | 133.7 | 42310 | 39883 | [6 empty] | 428334 | 428334 |  |  | 422550 | 5784 | [11 empty] | 6 | (ON) Once through No Cool Pond |  |  | Open | Fresh | Surface | Fox River | Fox River | OP | 12 | 1964 |  |  | OP | 12 | 1964 |  |  | OP | 12 | 1964 | N | SUB | ST | N/A | Electric Utility | 1 |  |  |  | Complex
20860 | WI | 4072 | Pulliam | 2015 | 4 | 8 | 8 | 8 | Conventional Steam Coal | 133.7 | 9894 | 9295 | [6 empty] | 106238 | 106238 |  |  | 101356 | 4881 | [11 empty] | 6 | (ON) Once through No Cool Pond |  |  | Open | Fresh | Surface | Fox River | Fox River | OP | 12 | 1964 |  |  | OP | 12 | 1964 |  |  | OP | 12 | 1964 | N | SUB | ST | N/A | Electric Utility | 1 |  |  |  | Complex
20860 | WI | 4072 | Pulliam | 2015 | 5 | 8 | 8 | 8 | Conventional Steam Coal | 133.7 | 12436 | 11685 | [6 empty] | 133315 | 133315 |  |  | 127500 | 5815 | [11 empty] | 6 | (ON) Once through No Cool Pond |  |  | Open | Fresh | Surface | Fox River | Fox River | OP | 12 | 1964 |  |  | OP | 12 | 1964 |  |  | OP | 12 | 1964 | N | SUB | ST | N/A | Electric Utility | 1 |  |  |  | Complex
20860 | WI | 4072 | Pulliam | 2015 | 6 | 8 | 8 | 8 | Conventional Steam Coal | 133.7 | 30980 | 29036 | [6 empty] | 326076 | 326076 |  |  | 313933 | 12143 | [11 empty] | 6 | (ON) Once through No Cool Pond |  |  | Open | Fresh | Surface | Fox River | Fox River | OP | 12 | 1964 |  |  | OP | 12 | 1964 |  |  | OP | 12 | 1964 | N | SUB | ST | N/A | Electric Utility | 1 |  |  |  | Complex
20860 | WI | 4072 | Pulliam | 2015 | 7 | 8 | 8 | 8 | Conventional Steam Coal | 133.7 | 52479 | 49159 | [6 empty] | 538000 | 538000 |  |  | 520561 | 17439 | [11 empty] | 6 | (ON) Once through No Cool Pond |  |  | Open | Fresh | Surface | Fox River | Fox River | OP | 12 | 1964 |  |  | OP | 12 | 1964 |  |  | OP | 12 | 1964 | N | SUB | ST | N/A | Electric Utility | 1 |  |  |  | Complex
20860 | WI | 4072 | Pulliam | 2015 | 8 | 8 | 8 | 8 | Conventional Steam Coal | 133.7 | 32129 | 30116 | [6 empty] | 331366 | 331366 |  |  | 322340 | 9027 | [11 empty] | 6 | (ON) Once through No Cool Pond |  |  | Open | Fresh | Surface | Fox River | Fox River | OP | 12 | 1964 |  |  | OP | 12 | 1964 |  |  | OP | 12 | 1964 | N | SUB | ST | N/A | Electric Utility | 1 |  |  |  | Complex
20860 | WI | 4072 | Pulliam | 2015 | 9 | 8 | 8 | 8 | Conventional Steam Coal | 133.7 | 27844 | 25733 | [6 empty] | 285189 | 285189 |  |  | 280520 | 4669 | [11 empty] | 6 | (ON) Once through No Cool Pond |  |  | Open | Fresh | Surface | Fox River | Fox River | OP | 12 | 1964 |  |  | OP | 12 | 1964 |  |  | OP | 12 | 1964 | N | SUB | ST | N/A | Electric Utility | 1 |  |  |  | Complex
20860 | WI | 4072 | Pulliam | 2015 | 10 | 8 | 8 | 8 | Conventional Steam Coal | 133.7 | 20156 | 18898 | [6 empty] | 203039 | 203039 |  |  | 201188 | 1851 | [11 empty] | 6 | (ON) Once through No Cool Pond |  |  | Open | Fresh | Surface | Fox River | Fox River | OP | 12 | 1964 |  |  | OP | 12 | 1964 |  |  | OP | 12 | 1964 | N | SUB | ST | N/A | Electric Utility | 1 |  |  |  | Complex
20860 | WI | 4072 | Pulliam | 2015 | 11 | 8 | 8 | 8 | Conventional Steam Coal | 133.7 | 6998 | 6602 | [6 empty] | 74074 | 74074 |  |  | 69243 | 4831 | [11 empty] | 6 | (ON) Once through No Cool Pond |  |  | Open | Fresh | Surface | Fox River | Fox River | OP | 12 | 1964 |  |  | OP | 12 | 1964 |  |  | OP | 12 | 1964 | N | SUB | ST | N/A | Electric Utility | 1 |  |  |  | Complex
20860 | WI | 4072 | Pulliam | 2015 | 12 | 8 | 8 | 8 | Conventional Steam Coal | 133.7 | 3563 | 3350 | [6 empty] | 33994 | 33994 |  |  | 32738 | 1256 | [11 empty] | 6 | (ON) Once through No Cool Pond |  |  | Open | Fresh | Surface | Fox River | Fox River | OP | 12 | 1964 |  |  | OP | 12 | 1964 |  |  | OP | 12 | 1964 | N | SUB | ST | N/A | Electric Utility | 1 |  |  |  | Complex
20860 | WI | 4072 | Pulliam | 2015 | 1 | 5 | 5 | PLANT | Conventional Steam Coal | 47.7 | 599 | 553 | [6 empty] | 7740 | 7740 |  |  | 6508 | 1233 |  |  |  |  | 1996.8 | 0 |  |  |  |  | 669 |  |  |  | ON | [5 empty] | RE | 9 | 1949 | 6 | 2015 | RE | 9 | 1949 | 6 | 2015 |  |  |  | N | SUB | ST | N/A | Electric Utility | 1 |  |  |  | Complex
20860 | WI | 4072 | Pulliam | 2015 | 2 | 5 | 5 | PLANT | Conventional Steam Coal | 47.7 | 0 | 0 | [6 empty] | 0 | 0 |  |  | 0 | 0 |  |  |  |  | 1390.9 | 0 |  |  |  |  | 488 |  |  |  | ON | [5 empty] | RE | 9 | 1949 | 6 | 2015 | RE | 9 | 1949 | 6 | 2015 |  |  |  | N | SUB | ST | N/A | Electric Utility | 1 |  |  |  | Complex
20860 | WI | 4072 | Pulliam | 2015 | 3 | 5 | 5 | PLANT | Conventional Steam Coal | 47.7 | 0 | 0 | [6 empty] | 0 | 0 |  |  | 0 | 0 |  |  |  |  | 1331.7 | 0 |  |  |  |  | 568 |  |  |  | ON | [5 empty] | RE | 9 | 1949 | 6 | 2015 | RE | 9 | 1949 | 6 | 2015 |  |  |  | N | SUB | ST | N/A | Electric Utility | 1 |  |  |  | Complex
20860 | WI | 4072 | Pulliam | 2015 | 4 | 5 | 5 | PLANT | Conventional Steam Coal | 47.7 | 0 | 0 | [6 empty] | 0 | 0 |  |  | 0 | 0 |  |  |  |  | 601.6 | 0 |  |  |  |  | 290 |  |  |  | ON | [5 empty] | RE | 9 | 1949 | 6 | 2015 | RE | 9 | 1949 | 6 | 2015 |  |  |  | N | SUB | ST | N/A | Electric Utility | 1 |  |  |  | Complex
20860 | WI | 4072 | Pulliam | 2015 | 5 | 5 | 5 | PLANT | Conventional Steam Coal | 47.7 | 0 | 0 | [6 empty] | 0 | 0 |  |  | 0 | 0 |  |  |  |  | 1931.5 | 0 |  |  |  |  | 701 |  |  |  | ON | [5 empty] | RE | 9 | 1949 | 6 | 2015 | RE | 9 | 1949 | 6 | 2015 |  |  |  | N | SUB | ST | N/A | Electric Utility | 1 |  |  |  | Complex
20860 | WI | 4072 | Pulliam | 2015 | 1 | 6 | 6 | PLANT | Conventional Steam Coal | 69.8 | 832 | 774 | [6 empty] | 10984 | 10984 |  |  | 9318 | 1665 |  |  |  |  | 1996.8 | 0 |  |  |  |  | 669 |  |  |  | ON | [5 empty] | RE | 11 | 1951 | 6 | 2015 | RE | 11 | 1951 | 6 | 2015 |  |  |  | N | SUB | ST | N/A | Electric Utility | 1 |  |  |  | Complex
20860 | WI | 4072 | Pulliam | 2015 | 2 | 6 | 6 | PLANT | Conventional Steam Coal | 69.8 | 0 | 0 | [6 empty] | 0 | 0 |  |  | 0 | 0 |  |  |  |  | 1390.9 | 0 |  |  |  |  | 488 |  |  |  | ON | [5 empty] | RE | 11 | 1951 | 6 | 2015 | RE | 11 | 1951 | 6 | 2015 |  |  |  | N | SUB | ST | N/A | Electric Utility | 1 |  |  |  | Complex
20860 | WI | 4072 | Pulliam | 2015 | 3 | 6 | 6 | PLANT | Conventional Steam Coal | 69.8 | 0 | 0 | [6 empty] | 0 | 0 |  |  | 0 | 0 |  |  |  |  | 1331.7 | 0 |  |  |  |  | 568 |  |  |  | ON | [5 empty] | RE | 11 | 1951 | 6 | 2015 | RE | 11 | 1951 | 6 | 2015 |  |  |  | N | SUB | ST | N/A | Electric Utility | 1 |  |  |  | Complex
20860 | WI | 4072 | Pulliam | 2015 | 4 | 6 | 6 | PLANT | Conventional Steam Coal | 69.8 | 0 | 0 | [6 empty] | 0 | 0 |  |  | 0 | 0 |  |  |  |  | 601.6 | 0 |  |  |  |  | 290 |  |  |  | ON | [5 empty] | RE | 11 | 1951 | 6 | 2015 | RE | 11 | 1951 | 6 | 2015 |  |  |  | N | SUB | ST | N/A | Electric Utility | 1 |  |  |  | Complex
20860 | WI | 4072 | Pulliam | 2015 | 5 | 6 | 6 | PLANT | Conventional Steam Coal | 69.8 | 0 | 0 | [6 empty] | 0 | 0 |  |  | 0 | 0 |  |  |  |  | 1931.5 | 0 |  |  |  |  | 701 |  |  |  | ON | [5 empty] | RE | 11 | 1951 | 6 | 2015 | RE | 11 | 1951 | 6 | 2015 |  |  |  | N | SUB | ST | N/A | Electric Utility | 1 |  |  |  | Complex
20860 | WI | 4072 | Pulliam | 2015 | 1 | 7 | 7 | PLANT | Conventional Steam Coal | 77.9 | 6107 | 5645 | [6 empty] | 69412 | 69412 |  |  | 64330 | 5082 |  |  |  |  | 1996.8 | 0 |  |  |  |  | 669 |  |  |  | ON | [5 empty] | OP | 11 | 1958 |  |  | OP | 11 | 1958 | [5 empty] | N | SUB | ST | N/A | Electric Utility | 1 |  |  |  | Complex
20860 | WI | 4072 | Pulliam | 2015 | 2 | 7 | 7 | PLANT | Conventional Steam Coal | 77.9 | 24423 | 22659 | [6 empty] | 266929 | 266929 |  |  | 259815 | 7115 |  |  |  |  | 1390.9 | 0 |  |  |  |  | 488 |  |  |  | ON | [5 empty] | OP | 11 | 1958 |  |  | OP | 11 | 1958 | [5 empty] | N | SUB | ST | N/A | Electric Utility | 1 |  |  |  | Complex
20860 | WI | 4072 | Pulliam | 2015 | 3 | 7 | 7 | PLANT | Conventional Steam Coal | 77.9 | 8195 | 7619 | [6 empty] | 89924 | 89924 |  |  | 86839 | 3086 |  |  |  |  | 1331.7 | 0 |  |  |  |  | 568 |  |  |  | ON | [5 empty] | OP | 11 | 1958 |  |  | OP | 11 | 1958 | [5 empty] | N | SUB | ST | N/A | Electric Utility | 1 |  |  |  | Complex
20860 | WI | 4072 | Pulliam | 2015 | 4 | 7 | 7 | PLANT | Conventional Steam Coal | 77.9 | 4926 | 4510 | [6 empty] | 60566 | 60566 |  |  | 55751 | 4815 |  |  |  |  | 601.6 | 0 |  |  |  |  | 290 |  |  |  | ON | [5 empty] | OP | 11 | 1958 |  |  | OP | 11 | 1958 | [5 empty] | N | SUB | ST | N/A | Electric Utility | 1 |  |  |  | Complex
20860 | WI | 4072 | Pulliam | 2015 | 5 | 7 | 7 | PLANT | Conventional Steam Coal | 77.9 | 0 | 0 | [6 empty] | 455 | 455 |  |  | 0 | 455 |  |  |  |  | 1931.5 | 0 |  |  |  |  | 701 |  |  |  | ON | [5 empty] | OP | 11 | 1958 |  |  | OP | 11 | 1958 | [5 empty] | N | SUB | ST | N/A | Electric Utility | 1 |  |  |  | Complex
20860 | WI | 4072 | Pulliam | 2015 | 6 | 7 | 7 | PLANT | Conventional Steam Coal | 77.9 | 6412 | 5913 | [6 empty] | 75167 | 75167 |  |  | 69754 | 5413 |  |  |  |  | 3630.3 | 0 |  |  |  |  | 715 |  |  |  | ON | [5 empty] | OP | 11 | 1958 |  |  | OP | 11 | 1958 | [5 empty] | N | SUB | ST | N/A | Electric Utility | 1 |  |  |  | Complex
20860 | WI | 4072 | Pulliam | 2015 | 7 | 7 | 7 | PLANT | Conventional Steam Coal | 77.9 | 21786 | 20182 | [6 empty] | 238619 | 238619 |  |  | 223736 | 14883 |  |  |  |  | 5880.8 | 0 |  |  |  |  | 740 |  |  |  | ON | [5 empty] | OP | 11 | 1958 |  |  | OP | 11 | 1958 | [5 empty] | N | SUB | ST | N/A | Electric Utility | 1 |  |  |  | Complex
20860 | WI | 4072 | Pulliam | 2015 | 8 | 7 | 7 | PLANT | Conventional Steam Coal | 77.9 | 14115 | 13081 | [6 empty] | 155548 | 155548 |  |  | 145665 | 9884 |  |  |  |  | 4177.7 | 0 |  |  |  |  | 703 |  |  |  | ON | [5 empty] | OP | 11 | 1958 |  |  | OP | 11 | 1958 | [5 empty] | N | SUB | ST | N/A | Electric Utility | 1 |  |  |  | Complex
20860 | WI | 4072 | Pulliam | 2015 | 9 | 7 | 7 | PLANT | Conventional Steam Coal | 77.9 | 21269 | 19675 | [6 empty] | 230351 | 230351 |  |  | 216022 | 14329 |  |  |  |  | 2584.6 | 0 |  |  |  |  | 597 |  |  |  | ON | [5 empty] | OP | 11 | 1958 |  |  | OP | 11 | 1958 | [5 empty] | N | SUB | ST | N/A | Electric Utility | 1 |  |  |  | Complex
20860 | WI | 4072 | Pulliam | 2015 | 10 | 7 | 7 | PLANT | Conventional Steam Coal | 77.9 | 21859 | 20117 | [6 empty] | 236592 | 236592 |  |  | 228949 | 7643 |  |  |  |  | 1858.3 | 0 |  |  |  |  | 552 |  |  |  | ON | [5 empty] | OP | 11 | 1958 |  |  | OP | 11 | 1958 | [5 empty] | N | SUB | ST | N/A | Electric Utility | 1 |  |  |  | Complex
20860 | WI | 4072 | Pulliam | 2015 | 11 | 7 | 7 | PLANT | Conventional Steam Coal | 77.9 | 1729 | 1595 | [6 empty] | 20047 | 20047 |  |  | 18522 | 1524 |  |  |  |  | 853.1 | 0 |  |  |  |  | 478 |  |  |  | ON | [5 empty] | OP | 11 | 1958 |  |  | OP | 11 | 1958 | [5 empty] | N | SUB | ST | N/A | Electric Utility | 1 |  |  |  | Complex
20860 | WI | 4072 | Pulliam | 2015 | 12 | 7 | 7 | PLANT | Conventional Steam Coal | 77.9 | 866 | 804 | [6 empty] | 9839 | 9839 |  |  | 8999 | 841 |  |  |  |  | 147 | 0 |  |  |  |  | 176 |  |  |  | ON | [5 empty] | OP | 11 | 1958 |  |  | OP | 11 | 1958 | [5 empty] | N | SUB | ST | N/A | Electric Utility | 1 |  |  |  | Complex
20860 | WI | 4072 | Pulliam | 2015 | 1 | 8 | 8 | PLANT | Conventional Steam Coal | 133.7 | 33126 | 31172 | [6 empty] | 334061 | 334061 |  |  | 324422 | 9639 |  |  |  |  | 1996.8 | 0 |  |  |  |  | 669 |  |  |  | ON | [5 empty] | OP | 12 | 1964 |  |  | OP | 12 | 1964 | [5 empty] | N | SUB | ST | N/A | Electric Utility | 1 |  |  |  | Complex
20860 | WI | 4072 | Pulliam | 2015 | 2 | 8 | 8 | PLANT | Conventional Steam Coal | 133.7 | 45718 | 43091 | [6 empty] | 459109 | 459109 |  |  | 452901 | 6208 |  |  |  |  | 1390.9 | 0 |  |  |  |  | 488 |  |  |  | ON | [5 empty] | OP | 12 | 1964 |  |  | OP | 12 | 1964 | [5 empty] | N | SUB | ST | N/A | Electric Utility | 1 |  |  |  | Complex
20860 | WI | 4072 | Pulliam | 2015 | 3 | 8 | 8 | PLANT | Conventional Steam Coal | 133.7 | 42310 | 39883 | [6 empty] | 428334 | 428334 |  |  | 422550 | 5784 |  |  |  |  | 1331.7 | 0 |  |  |  |  | 568 |  |  |  | ON | [5 empty] | OP | 12 | 1964 |  |  | OP | 12 | 1964 | [5 empty] | N | SUB | ST | N/A | Electric Utility | 1 |  |  |  | Complex
20860 | WI | 4072 | Pulliam | 2015 | 4 | 8 | 8 | PLANT | Conventional Steam Coal | 133.7 | 9894 | 9295 | [6 empty] | 106238 | 106238 |  |  | 101356 | 4881 |  |  |  |  | 601.6 | 0 |  |  |  |  | 290 |  |  |  | ON | [5 empty] | OP | 12 | 1964 |  |  | OP | 12 | 1964 | [5 empty] | N | SUB | ST | N/A | Electric Utility | 1 |  |  |  | Complex
20860 | WI | 4072 | Pulliam | 2015 | 5 | 8 | 8 | PLANT | Conventional Steam Coal | 133.7 | 12436 | 11685 | [6 empty] | 133315 | 133315 |  |  | 127500 | 5815 |  |  |  |  | 1931.5 | 0 |  |  |  |  | 701 |  |  |  | ON | [5 empty] | OP | 12 | 1964 |  |  | OP | 12 | 1964 | [5 empty] | N | SUB | ST | N/A | Electric Utility | 1 |  |  |  | Complex
20860 | WI | 4072 | Pulliam | 2015 | 6 | 8 | 8 | PLANT | Conventional Steam Coal | 133.7 | 30980 | 29036 | [6 empty] | 326076 | 326076 |  |  | 313933 | 12143 |  |  |  |  | 3630.3 | 0 |  |  |  |  | 715 |  |  |  | ON | [5 empty] | OP | 12 | 1964 |  |  | OP | 12 | 1964 | [5 empty] | N | SUB | ST | N/A | Electric Utility | 1 |  |  |  | Complex
20860 | WI | 4072 | Pulliam | 2015 | 7 | 8 | 8 | PLANT | Conventional Steam Coal | 133.7 | 52479 | 49159 | [6 empty] | 538000 | 538000 |  |  | 520561 | 17439 |  |  |  |  | 5880.8 | 0 |  |  |  |  | 740 |  |  |  | ON | [5 empty] | OP | 12 | 1964 |  |  | OP | 12 | 1964 | [5 empty] | N | SUB | ST | N/A | Electric Utility | 1 |  |  |  | Complex
20860 | WI | 4072 | Pulliam | 2015 | 8 | 8 | 8 | PLANT | Conventional Steam Coal | 133.7 | 32129 | 30116 | [6 empty] | 331366 | 331366 |  |  | 322340 | 9027 |  |  |  |  | 4177.7 | 0 |  |  |  |  | 703 |  |  |  | ON | [5 empty] | OP | 12 | 1964 |  |  | OP | 12 | 1964 | [5 empty] | N | SUB | ST | N/A | Electric Utility | 1 |  |  |  | Complex
20860 | WI | 4072 | Pulliam | 2015 | 9 | 8 | 8 | PLANT | Conventional Steam Coal | 133.7 | 27844 | 25733 | [6 empty] | 285189 | 285189 |  |  | 280520 | 4669 |  |  |  |  | 2584.6 | 0 |  |  |  |  | 597 |  |  |  | ON | [5 empty] | OP | 12 | 1964 |  |  | OP | 12 | 1964 | [5 empty] | N | SUB | ST | N/A | Electric Utility | 1 |  |  |  | Complex
20860 | WI | 4072 | Pulliam | 2015 | 10 | 8 | 8 | PLANT | Conventional Steam Coal | 133.7 | 20156 | 18898 | [6 empty] | 203039 | 203039 |  |  | 201188 | 1851 |  |  |  |  | 1858.3 | 0 |  |  |  |  | 552 |  |  |  | ON | [5 empty] | OP | 12 | 1964 |  |  | OP | 12 | 1964 | [5 empty] | N | SUB | ST | N/A | Electric Utility | 1 |  |  |  | Complex
20860 | WI | 4072 | Pulliam | 2015 | 11 | 8 | 8 | PLANT | Conventional Steam Coal | 133.7 | 6998 | 6602 | [6 empty] | 74074 | 74074 |  |  | 69243 | 4831 |  |  |  |  | 853.1 | 0 |  |  |  |  | 478 |  |  |  | ON | [5 empty] | OP | 12 | 1964 |  |  | OP | 12 | 1964 | [5 empty] | N | SUB | ST | N/A | Electric Utility | 1 |  |  |  | Complex
20860 | WI | 4072 | Pulliam | 2015 | 12 | 8 | 8 | PLANT | Conventional Steam Coal | 133.7 | 3563 | 3350 | [6 empty] | 33994 | 33994 |  |  | 32738 | 1256 |  |  |  |  | 147 | 0 |  |  |  |  | 176 |  |  |  | ON | [5 empty] | OP | 12 | 1964 |  |  | OP | 12 | 1964 | [5 empty] | N | SUB | ST | N/A | Electric Utility | 1 |  |  |  | Complex
20860 | WI | 4078 | Weston | 2015 | 1 | 1 | 1 | 1 | Conventional Steam Coal | 50.7 | 0 | 0 | [6 empty] | 0 | 0 |  |  | 0 | 0 | 0 |  |  |  | 0 | 0 |  |  |  |  | 0 | 6 | (ON) Once through No Cool Pond |  | ON | Open | Fresh | Surface | Wisconsin River | Wisconsin River | RE | 12 | 1954 | 6 | 2015 | RE | 12 | 1954 | 6 | 2015 | RE | 12 | 1954 | N | SUB | ST | N/A | Electric Utility | 1 |  |  |  | Unoperable
20860 | WI | 4078 | Weston | 2015 | 2 | 1 | 1 | 1 | Conventional Steam Coal | 50.7 | 0 | 0 | [6 empty] | 0 | 0 |  |  | 0 | 0 | 0 |  |  |  | 0 | 0 |  |  |  |  | 0 | 6 | (ON) Once through No Cool Pond |  | ON | Open | Fresh | Surface | Wisconsin River | Wisconsin River | RE | 12 | 1954 | 6 | 2015 | RE | 12 | 1954 | 6 | 2015 | RE | 12 | 1954 | N | SUB | ST | N/A | Electric Utility | 1 |  |  |  | Unoperable
20860 | WI | 4078 | Weston | 2015 | 3 | 1 | 1 | 1 | Conventional Steam Coal | 50.7 | 0 | 0 | [6 empty] | 0 | 0 |  |  | 0 | 0 | 0 |  |  |  | 0 | 0 |  |  |  |  | 0 | 6 | (ON) Once through No Cool Pond |  | ON | Open | Fresh | Surface | Wisconsin River | Wisconsin River | RE | 12 | 1954 | 6 | 2015 | RE | 12 | 1954 | 6 | 2015 | RE | 12 | 1954 | N | SUB | ST | N/A | Electric Utility | 1 |  |  |  | Unoperable
20860 | WI | 4078 | Weston | 2015 | 4 | 1 | 1 | 1 | Conventional Steam Coal | 50.7 | 0 | 0 | [6 empty] | 0 | 0 |  |  | 0 | 0 | 0 |  |  |  | 0 | 0 |  |  |  |  | 0 | 6 | (ON) Once through No Cool Pond |  | ON | Open | Fresh | Surface | Wisconsin River | Wisconsin River | RE | 12 | 1954 | 6 | 2015 | RE | 12 | 1954 | 6 | 2015 | RE | 12 | 1954 | N | SUB | ST | N/A | Electric Utility | 1 |  |  |  | Unoperable
20860 | WI | 4078 | Weston | 2015 | 5 | 1 | 1 | 1 | Conventional Steam Coal | 50.7 | 0 | 0 | [6 empty] | 0 | 0 |  |  | 0 | 0 | 0 |  |  |  | 0 | 0 |  |  |  |  | 0 | 6 | (ON) Once through No Cool Pond |  | ON | Open | Fresh | Surface | Wisconsin River | Wisconsin River | RE | 12 | 1954 | 6 | 2015 | RE | 12 | 1954 | 6 | 2015 | RE | 12 | 1954 | N | SUB | ST | N/A | Electric Utility | 1 |  |  |  | Unoperable
20860 | WI | 4078 | Weston | 2015 | 6 | 1 | 1 | 1 | Conventional Steam Coal | 50.7 | 0 | 0 | [6 empty] | 0 | 0 |  |  | 0 | 0 | 0 |  |  |  | 0 | 0 |  |  |  |  | 0 | 6 | (ON) Once through No Cool Pond |  | ON | Open | Fresh | Surface | Wisconsin River | Wisconsin River | RE | 12 | 1954 | 6 | 2015 | RE | 12 | 1954 | 6 | 2015 | RE | 12 | 1954 | N | SUB | ST | N/A | Electric Utility | 1 |  |  |  | Unoperable
20860 | WI | 4078 | Weston | 2015 | 7 | 1 | 1 | 1 | Conventional Steam Coal | 50.7 | 0 | 0 | [6 empty] | 0 | 0 |  |  | 0 | 0 | 0 |  |  |  | 0 | 0 |  |  |  |  | 0 | 6 | (ON) Once through No Cool Pond |  | ON | Open | Fresh | Surface | Wisconsin River | Wisconsin River | RE | 12 | 1954 | 6 | 2015 | RE | 12 | 1954 | 6 | 2015 | RE | 12 | 1954 | N | SUB | ST | N/A | Electric Utility | 1 |  |  |  | Unoperable
20860 | WI | 4078 | Weston | 2015 | 8 | 1 | 1 | 1 | Conventional Steam Coal | 50.7 | 0 | 0 | [6 empty] | 0 | 0 |  |  | 0 | 0 | 0 |  |  |  | 0 | 0 |  |  |  |  | 0 | 6 | (ON) Once through No Cool Pond |  | ON | Open | Fresh | Surface | Wisconsin River | Wisconsin River | RE | 12 | 1954 | 6 | 2015 | RE | 12 | 1954 | 6 | 2015 | RE | 12 | 1954 | N | SUB | ST | N/A | Electric Utility | 1 |  |  |  | Unoperable
20860 | WI | 4078 | Weston | 2015 | 9 | 1 | 1 | 1 | Conventional Steam Coal | 50.7 | 0 | 0 | [6 empty] | 0 | 0 |  |  | 0 | 0 | 0 |  |  |  | 0 | 0 |  |  |  |  | 0 | 6 | (ON) Once through No Cool Pond |  | ON | Open | Fresh | Surface | Wisconsin River | Wisconsin River | RE | 12 | 1954 | 6 | 2015 | RE | 12 | 1954 | 6 | 2015 | RE | 12 | 1954 | N | SUB | ST | N/A | Electric Utility | 1 |  |  |  | Unoperable
20860 | WI | 4078 | Weston | 2015 | 10 | 1 | 1 | 1 | Conventional Steam Coal | 50.7 | 0 | 0 | [6 empty] | 0 | 0 |  |  | 0 | 0 | 0 |  |  |  | 0 | 0 |  |  |  |  | 0 | 6 | (ON) Once through No Cool Pond |  | ON | Open | Fresh | Surface | Wisconsin River | Wisconsin River | RE | 12 | 1954 | 6 | 2015 | RE | 12 | 1954 | 6 | 2015 | RE | 12 | 1954 | N | SUB | ST | N/A | Electric Utility | 1 |  |  |  | Unoperable
20860 | WI | 4078 | Weston | 2015 | 11 | 1 | 1 | 1 | Conventional Steam Coal | 50.7 | 0 | 0 | [6 empty] | 0 | 0 |  |  | 0 | 0 | 0 |  |  |  | 0 | 0 |  |  |  |  | 0 | 6 | (ON) Once through No Cool Pond |  | ON | Open | Fresh | Surface | Wisconsin River | Wisconsin River | RE | 12 | 1954 | 6 | 2015 | RE | 12 | 1954 | 6 | 2015 | RE | 12 | 1954 | N | SUB | ST | N/A | Electric Utility | 1 |  |  |  | Unoperable
20860 | WI | 4078 | Weston | 2015 | 12 | 1 | 1 | 1 | Conventional Steam Coal | 50.7 | 0 | 0 | [6 empty] | 0 | 0 |  |  | 0 | 0 | 0 |  |  |  | 0 | 0 |  |  |  |  | 0 | 6 | (ON) Once through No Cool Pond |  | ON | Open | Fresh | Surface | Wisconsin River | Wisconsin River | RE | 12 | 1954 | 6 | 2015 | RE | 12 | 1954 | 6 | 2015 | RE | 12 | 1954 | N | SUB | ST | N/A | Electric Utility | 1 |  |  |  | Unoperable
20860 | WI | 4078 | Weston | 2015 | 1 | 2 | 2 | 1 | Conventional Steam Coal | 64.7 | 4838 | 4568 | [6 empty] | 56185 | 56185 |  |  | 52241 | 3944 | 0 |  |  |  | 0 | 0 |  |  |  |  | 0 | 6 | (ON) Once through No Cool Pond |  | ON | Open | Fresh | Surface | Wisconsin River | Wisconsin River | OP | 9 | 1960 |  |  | OP | 9 | 1960 |  |  | RE | 12 | 1954 | N | SUB | ST | N/A | Electric Utility | 1 |  |  |  | Unoperable
20860 | WI | 4078 | Weston | 2015 | 2 | 2 | 2 | 1 | Conventional Steam Coal | 64.7 | 3205 | 3025 | [6 empty] | 34909 | 34909 |  |  | 30794 | 4114 | 0 |  |  |  | 0 | 0 |  |  |  |  | 0 | 6 | (ON) Once through No Cool Pond |  | ON | Open | Fresh | Surface | Wisconsin River | Wisconsin River | OP | 9 | 1960 |  |  | OP | 9 | 1960 |  |  | RE | 12 | 1954 | N | SUB | ST | N/A | Electric Utility | 1 |  |  |  | Unoperable
20860 | WI | 4078 | Weston | 2015 | 3 | 2 | 2 | 1 | Conventional Steam Coal | 64.7 | 4525 | 4327 | [6 empty] | 52652 | 52652 |  |  | 49951 | 2701 | 0 |  |  |  | 0 | 0 |  |  |  |  | 0 | 6 | (ON) Once through No Cool Pond |  | ON | Open | Fresh | Surface | Wisconsin River | Wisconsin River | OP | 9 | 1960 |  |  | OP | 9 | 1960 |  |  | RE | 12 | 1954 | N | SUB | ST | N/A | Electric Utility | 1 |  |  |  | Unoperable
20860 | WI | 4078 | Weston | 2015 | 4 | 2 | 2 | 1 | Conventional Steam Coal | 64.7 | 0 | 0 | [6 empty] | 0 | 0 |  |  | 0 | 0 | 0 |  |  |  | 0 | 0 |  |  |  |  | 0 | 6 | (ON) Once through No Cool Pond |  | ON | Open | Fresh | Surface | Wisconsin River | Wisconsin River | OP | 9 | 1960 |  |  | OP | 9 | 1960 |  |  | RE | 12 | 1954 | N | SUB | ST | N/A | Electric Utility | 1 |  |  |  | Unoperable
20860 | WI | 4078 | Weston | 2015 | 5 | 2 | 2 | 1 | Conventional Steam Coal | 64.7 | 0 | 0 | [6 empty] | 0 | 0 |  |  | 0 | 0 | 0 |  |  |  | 0 | 0 |  |  |  |  | 0 | 6 | (ON) Once through No Cool Pond |  | ON | Open | Fresh | Surface | Wisconsin River | Wisconsin River | OP | 9 | 1960 |  |  | OP | 9 | 1960 |  |  | RE | 12 | 1954 | N | SUB | ST | N/A | Electric Utility | 1 |  |  |  | Unoperable
20860 | WI | 4078 | Weston | 2015 | 6 | 2 | 2 | 1 | Conventional Steam Coal | 64.7 | 0 | 0 | [6 empty] | 0 | 0 |  |  | 0 | 0 | 0 |  |  |  | 0 | 0 |  |  |  |  | 0 | 6 | (ON) Once through No Cool Pond |  | ON | Open | Fresh | Surface | Wisconsin River | Wisconsin River | OP | 9 | 1960 |  |  | OP | 9 | 1960 |  |  | RE | 12 | 1954 | N | SUB | ST | N/A | Electric Utility | 1 |  |  |  | Unoperable
20860 | WI | 4078 | Weston | 2015 | 7 | 2 | 2 | 1 | Conventional Steam Coal | 64.7 | 0 | 0 | [6 empty] | 684 | 684 |  |  | 0 | 684 | 0 |  |  |  | 0 | 0 |  |  |  |  | 0 | 6 | (ON) Once through No Cool Pond |  | ON | Open | Fresh | Surface | Wisconsin River | Wisconsin River | OP | 9 | 1960 |  |  | OP | 9 | 1960 |  |  | RE | 12 | 1954 | N | SUB | ST | N/A | Electric Utility | 1 |  |  |  | Unoperable
20860 | WI | 4078 | Weston | 2015 | 8 | 2 | 2 | 1 | Conventional Steam Coal | 64.7 | 801 | 765 | [6 empty] | 13811 | 13811 |  |  | 0 | 13811 | 0 |  |  |  | 0 | 0 |  |  |  |  | 0 | 6 | (ON) Once through No Cool Pond |  | ON | Open | Fresh | Surface | Wisconsin River | Wisconsin River | OP | 9 | 1960 |  |  | OP | 9 | 1960 |  |  | RE | 12 | 1954 | N | SUB | ST | N/A | Electric Utility | 1 |  |  |  | Unoperable
20860 | WI | 4078 | Weston | 2015 | 9 | 2 | 2 | 1 | Conventional Steam Coal | 64.7 | 0 | 0 | [6 empty] | 0 | 0 |  |  | 0 | 0 | 0 |  |  |  | 0 | 0 |  |  |  |  | 0 | 6 | (ON) Once through No Cool Pond |  | ON | Open | Fresh | Surface | Wisconsin River | Wisconsin River | OP | 9 | 1960 |  |  | OP | 9 | 1960 |  |  | RE | 12 | 1954 | N | SUB | ST | N/A | Electric Utility | 1 |  |  |  | Unoperable
20860 | WI | 4078 | Weston | 2015 | 10 | 2 | 2 | 1 | Conventional Steam Coal | 64.7 | 0 | 0 | [6 empty] | 0 | 0 |  |  | 0 | 0 | 0 |  |  |  | 0 | 0 |  |  |  |  | 0 | 6 | (ON) Once through No Cool Pond |  | ON | Open | Fresh | Surface | Wisconsin River | Wisconsin River | OP | 9 | 1960 |  |  | OP | 9 | 1960 |  |  | RE | 12 | 1954 | N | SUB | ST | N/A | Electric Utility | 1 |  |  |  | Unoperable
20860 | WI | 4078 | Weston | 2015 | 11 | 2 | 2 | 1 | Conventional Steam Coal | 64.7 | 0 | 0 | [6 empty] | 0 | 0 |  |  | 0 | 0 | 0 |  |  |  | 0 | 0 |  |  |  |  | 0 | 6 | (ON) Once through No Cool Pond |  | ON | Open | Fresh | Surface | Wisconsin River | Wisconsin River | OP | 9 | 1960 |  |  | OP | 9 | 1960 |  |  | RE | 12 | 1954 | N | SUB | ST | N/A | Electric Utility | 1 |  |  |  | Unoperable
20860 | WI | 4078 | Weston | 2015 | 12 | 2 | 2 | 1 | Conventional Steam Coal | 64.7 | 0 | 0 | [6 empty] | 0 | 0 |  |  | 0 | 0 | 0 |  |  |  | 0 | 0 |  |  |  |  | 0 | 6 | (ON) Once through No Cool Pond |  | ON | Open | Fresh | Surface | Wisconsin River | Wisconsin River | OP | 9 | 1960 |  |  | OP | 9 | 1960 |  |  | RE | 12 | 1954 | N | SUB | ST | N/A | Electric Utility | 1 |  |  |  | Unoperable
20860 | WI | 4078 | Weston | 2015 | 6 | 1 | 1 | 2 | Conventional Steam Coal | 50.7 | 0 | 0 | [6 empty] | 0 | 0 |  |  | 0 | 0 | 0 |  |  |  | 0 | 0 |  |  |  |  | 0 | 6 | (ON) Once through No Cool Pond |  | ON | Open | Fresh | Surface | Wisconsin River | Wisconsin River | RE | 12 | 1954 | 6 | 2015 | RE | 12 | 1954 | 6 | 2015 | OP | 9 | 1960 | N | SUB | ST | N/A | Electric Utility | 1 |  |  |  | Unoperable
20860 | WI | 4078 | Weston | 2015 | 7 | 1 | 1 | 2 | Conventional Steam Coal | 50.7 | 0 | 0 | [6 empty] | 0 | 0 |  |  | 0 | 0 | 0 |  |  |  | 7 | 0 |  |  |  |  | 0 | 6 | (ON) Once through No Cool Pond |  | ON | Open | Fresh | Surface | Wisconsin River | Wisconsin River | RE | 12 | 1954 | 6 | 2015 | RE | 12 | 1954 | 6 | 2015 | OP | 9 | 1960 | N | SUB | ST | N/A | Electric Utility | 1 |  |  |  | Unoperable
20860 | WI | 4078 | Weston | 2015 | 8 | 1 | 1 | 2 | Conventional Steam Coal | 50.7 | 0 | 0 | [6 empty] | 0 | 0 |  |  | 0 | 0 | 0 |  |  |  | 92.9 | 0 |  |  |  |  | 22 | 6 | (ON) Once through No Cool Pond |  | ON | Open | Fresh | Surface | Wisconsin River | Wisconsin River | RE | 12 | 1954 | 6 | 2015 | RE | 12 | 1954 | 6 | 2015 | OP | 9 | 1960 | N | SUB | ST | N/A | Electric Utility | 1 |  |  |  | Unoperable
20860 | WI | 4078 | Weston | 2015 | 9 | 1 | 1 | 2 | Conventional Steam Coal | 50.7 | 0 | 0 | [6 empty] | 0 | 0 |  |  | 0 | 0 | 0 |  |  |  | 0 | 0 |  |  |  |  | 0 | 6 | (ON) Once through No Cool Pond |  | ON | Open | Fresh | Surface | Wisconsin River | Wisconsin River | RE | 12 | 1954 | 6 | 2015 | RE | 12 | 1954 | 6 | 2015 | OP | 9 | 1960 | N | SUB | ST | N/A | Electric Utility | 1 |  |  |  | Unoperable
20860 | WI | 4078 | Weston | 2015 | 10 | 1 | 1 | 2 | Conventional Steam Coal | 50.7 | 0 | 0 | [6 empty] | 0 | 0 |  |  | 0 | 0 | 0 |  |  |  | 0.1 | 0 |  |  |  |  | 0 | 6 | (ON) Once through No Cool Pond |  | ON | Open | Fresh | Surface | Wisconsin River | Wisconsin River | RE | 12 | 1954 | 6 | 2015 | RE | 12 | 1954 | 6 | 2015 | OP | 9 | 1960 | N | SUB | ST | N/A | Electric Utility | 1 |  |  |  | Unoperable
20860 | WI | 4078 | Weston | 2015 | 11 | 1 | 1 | 2 | Conventional Steam Coal | 50.7 | 0 | 0 | [6 empty] | 0 | 0 |  |  | 0 | 0 | 0 |  |  |  | 0 | 0 |  |  |  |  | 0 | 6 | (ON) Once through No Cool Pond |  | ON | Open | Fresh | Surface | Wisconsin River | Wisconsin River | RE | 12 | 1954 | 6 | 2015 | RE | 12 | 1954 | 6 | 2015 | OP | 9 | 1960 | N | SUB | ST | N/A | Electric Utility | 1 |  |  |  | Unoperable
20860 | WI | 4078 | Weston | 2015 | 12 | 1 | 1 | 2 | Conventional Steam Coal | 50.7 | 0 | 0 | [6 empty] | 0 | 0 |  |  | 0 | 0 | 0 |  |  |  | 0 | 0 |  |  |  |  | 0 | 6 | (ON) Once through No Cool Pond |  | ON | Open | Fresh | Surface | Wisconsin River | Wisconsin River | RE | 12 | 1954 | 6 | 2015 | RE | 12 | 1954 | 6 | 2015 | OP | 9 | 1960 | N | SUB | ST | N/A | Electric Utility | 1 |  |  |  | Unoperable
20860 | WI | 4078 | Weston | 2015 | 6 | 2 | 2 | 2 | Conventional Steam Coal | 64.7 | 0 | 0 | [6 empty] | 0 | 0 |  |  | 0 | 0 | 0 |  |  |  | 0 | 0 |  |  |  |  | 0 | 6 | (ON) Once through No Cool Pond |  | ON | Open | Fresh | Surface | Wisconsin River | Wisconsin River | OP | 9 | 1960 |  |  | OP | 9 | 1960 |  |  | OP | 9 | 1960 | N | SUB | ST | N/A | Electric Utility | 1 |  |  |  | Simple
20860 | WI | 4078 | Weston | 2015 | 7 | 2 | 2 | 2 | Conventional Steam Coal | 64.7 | 0 | 0 | [6 empty] | 684 | 684 |  |  | 0 | 684 | 0 |  |  |  | 7 | 0 |  |  | 10238 | 0 | 0 | 6 | (ON) Once through No Cool Pond |  | ON | Open | Fresh | Surface | Wisconsin River | Wisconsin River | OP | 9 | 1960 |  |  | OP | 9 | 1960 |  |  | OP | 9 | 1960 | N | SUB | ST | N/A | Electric Utility | 1 |  |  |  | Simple
20860 | WI | 4078 | Weston | 2015 | 8 | 2 | 2 | 2 | Conventional Steam Coal | 64.7 | 801 | 765 | [6 empty] | 13811 | 13811 |  |  | 0 | 13811 | 0 |  |  |  | 92.9 | 0 | 121438 | 0 | 6726 | 0 | 22 | 6 | (ON) Once through No Cool Pond |  | ON | Open | Fresh | Surface | Wisconsin River | Wisconsin River | OP | 9 | 1960 |  |  | OP | 9 | 1960 |  |  | OP | 9 | 1960 | N | SUB | ST | N/A | Electric Utility | 1 |  |  |  | Simple
20860 | WI | 4078 | Weston | 2015 | 9 | 2 | 2 | 2 | Conventional Steam Coal | 64.7 | 0 | 0 | [6 empty] | 0 | 0 |  |  | 0 | 0 | 0 |  |  |  | 0 | 0 |  |  |  |  | 0 | 6 | (ON) Once through No Cool Pond |  | ON | Open | Fresh | Surface | Wisconsin River | Wisconsin River | OP | 9 | 1960 |  |  | OP | 9 | 1960 |  |  | OP | 9 | 1960 | N | SUB | ST | N/A | Electric Utility | 1 |  |  |  | Simple
20860 | WI | 4078 | Weston | 2015 | 10 | 2 | 2 | 2 | Conventional Steam Coal | 64.7 | 0 | 0 | [6 empty] | 0 | 0 |  |  | 0 | 0 | 0 |  |  |  | 0.1 | 0 |  |  |  |  | 0 | 6 | (ON) Once through No Cool Pond |  | ON | Open | Fresh | Surface | Wisconsin River | Wisconsin River | OP | 9 | 1960 |  |  | OP | 9 | 1960 |  |  | OP | 9 | 1960 | N | SUB | ST | N/A | Electric Utility | 1 |  |  |  | Simple
20860 | WI | 4078 | Weston | 2015 | 11 | 2 | 2 | 2 | Conventional Steam Coal | 64.7 | 0 | 0 | [6 empty] | 0 | 0 |  |  | 0 | 0 | 0 |  |  |  | 0 | 0 |  |  |  |  | 0 | 6 | (ON) Once through No Cool Pond |  | ON | Open | Fresh | Surface | Wisconsin River | Wisconsin River | OP | 9 | 1960 |  |  | OP | 9 | 1960 |  |  | OP | 9 | 1960 | N | SUB | ST | N/A | Electric Utility | 1 |  |  |  | Simple
20860 | WI | 4078 | Weston | 2015 | 12 | 2 | 2 | 2 | Conventional Steam Coal | 64.7 | 0 | 0 | [6 empty] | 0 | 0 |  |  | 0 | 0 | 0 |  |  |  | 0 | 0 |  |  |  |  | 0 | 6 | (ON) Once through No Cool Pond |  | ON | Open | Fresh | Surface | Wisconsin River | Wisconsin River | OP | 9 | 1960 |  |  | OP | 9 | 1960 |  |  | OP | 9 | 1960 | N | SUB | ST | N/A | Electric Utility | 1 |  |  |  | Simple
20860 | WI | 4078 | Weston | 2015 | 1 | 3 | 3 | 3 | Conventional Steam Coal | 331.1 | 177379 | 160000 | [6 empty] | 1725856 | 1725856 |  |  | 1724024 | 1832 | 0 |  |  |  | 82 | 44.6 | 513 | 279 | 48 | 26 | 648 | 8 | (RI) Recirculate: Induced Draft |  | RI | Closed | Fresh | Surface | Wisconsin River | Wisconsin River | OP | 12 | 1981 |  |  | OP | 12 | 1981 |  |  | OP | 12 | 1981 | N | SUB | ST | N/A | Electric Utility | 1 |  |  |  | Simple
20860 | WI | 4078 | Weston | 2015 | 2 | 3 | 3 | 3 | Conventional Steam Coal | 331.1 | 192065 | 173749 | [6 empty] | 1829358 | 1829358 |  |  | 1822379 | 6978 | 0 |  |  |  | 94.1 | 47.4 | 542 | 273 | 51 | 26 | 672 | 8 | (RI) Recirculate: Induced Draft |  | RI | Closed | Fresh | Surface | Wisconsin River | Wisconsin River | OP | 12 | 1981 |  |  | OP | 12 | 1981 |  |  | OP | 12 | 1981 | N | SUB | ST | N/A | Electric Utility | 1 |  |  |  | Simple
20860 | WI | 4078 | Weston | 2015 | 3 | 3 | 3 | 3 | Conventional Steam Coal | 331.1 | 167389 | 166450 | [6 empty] | 1818486 | 1818486 |  |  | 1808294 | 10192 | 0 |  |  |  | 103.3 | 51.7 | 621 | 311 | 57 | 28 | 744 | 8 | (RI) Recirculate: Induced Draft |  | RI | Closed | Fresh | Surface | Wisconsin River | Wisconsin River | OP | 12 | 1981 |  |  | OP | 12 | 1981 |  |  | OP | 12 | 1981 | N | SUB | ST | N/A | Electric Utility | 1 |  |  |  | Simple
20860 | WI | 4078 | Weston | 2015 | 4 | 3 | 3 | 3 | Conventional Steam Coal | 331.1 | 62 | 53 | [6 empty] | 1345 | 1345 |  |  | 1196 | 149 | 0 |  |  |  | 0.8 | 0.8 | 15094 | 15094 | 595 | 595 | 3 | 8 | (RI) Recirculate: Induced Draft |  | RI | Closed | Fresh | Surface | Wisconsin River | Wisconsin River | OP | 12 | 1981 |  |  | OP | 12 | 1981 |  |  | OP | 12 | 1981 | N | SUB | ST | N/A | Electric Utility | 1 |  |  |  | Simple
20860 | WI | 4078 | Weston | 2015 | 5 | 3 | 3 | 3 | Conventional Steam Coal | 331.1 | 0 | 0 | [6 empty] | 0 | 0 |  |  | 0 | 0 | 0 |  |  |  | 0 | 0 |  |  |  |  | 0 | 8 | (RI) Recirculate: Induced Draft |  | RI | Closed | Fresh | Surface | Wisconsin River | Wisconsin River | OP | 12 | 1981 |  |  | OP | 12 | 1981 |  |  | OP | 12 | 1981 | N | SUB | ST | N/A | Electric Utility | 1 |  |  |  | Simple
20860 | WI | 4078 | Weston | 2015 | 6 | 3 | 3 | 3 | Conventional Steam Coal | 331.1 | 11852 | 10380 | [6 empty] | 127711 | 127711 |  |  | 119374 | 8337 | 0 |  |  |  | 27.2 | 4.3 | 2620 | 414 | 213 | 34 | 436 | 8 | (RI) Recirculate: Induced Draft |  | RI | Closed | Fresh | Surface | Wisconsin River | Wisconsin River | OP | 12 | 1981 |  |  | OP | 12 | 1981 |  |  | OP | 12 | 1981 | N | SUB | ST | N/A | Electric Utility | 1 |  |  |  | Simple
20860 | WI | 4078 | Weston | 2015 | 7 | 3 | 3 | 3 | Conventional Steam Coal | 331.1 | 202237 | 181345 | [6 empty] | 2005097 | 2005097 |  |  | 2004022 | 1075 | 0 |  |  |  | 116.6 | 85.7 | 643 | 473 | 58 | 43 | 744 | 8 | (RI) Recirculate: Induced Draft |  | RI | Closed | Fresh | Surface | Wisconsin River | Wisconsin River | OP | 12 | 1981 |  |  | OP | 12 | 1981 |  |  | OP | 12 | 1981 | N | SUB | ST | N/A | Electric Utility | 1 |  |  |  | Simple
20860 | WI | 4078 | Weston | 2015 | 8 | 3 | 3 | 3 | Conventional Steam Coal | 331.1 | 180789 | 162480 | [6 empty] | 1769200 | 1769200 |  |  | 1764057 | 5142 | 0 |  |  |  | 104.6 | 74.5 | 644 | 459 | 59 | 42 | 744 | 8 | (RI) Recirculate: Induced Draft |  | RI | Closed | Fresh | Surface | Wisconsin River | Wisconsin River | OP | 12 | 1981 |  |  | OP | 12 | 1981 |  |  | OP | 12 | 1981 | N | SUB | ST | N/A | Electric Utility | 1 |  |  |  | Simple
20860 | WI | 4078 | Weston | 2015 | 9 | 3 | 3 | 3 | Conventional Steam Coal | 331.1 | 171989 | 154674 | [6 empty] | 1664083 | 1664083 |  |  | 1653725 | 10359 | 0 |  |  |  | 98.7 | 70.8 | 638 | 458 | 59 | 43 | 720 | 8 | (RI) Recirculate: Induced Draft |  | RI | Closed | Fresh | Surface | Wisconsin River | Wisconsin River | OP | 12 | 1981 |  |  | OP | 12 | 1981 |  |  | OP | 12 | 1981 | N | SUB | ST | N/A | Electric Utility | 1 |  |  |  | Simple
20860 | WI | 4078 | Weston | 2015 | 10 | 3 | 3 | 3 | Conventional Steam Coal | 331.1 | 218398 | 196428 | [6 empty] | 2038584 | 2038584 |  |  | 2038464 | 120 | 0 |  |  |  | 115.4 | 77.6 | 587 | 395 | 57 | 38 | 744 | 8 | (RI) Recirculate: Induced Draft |  | RI | Closed | Fresh | Surface | Wisconsin River | Wisconsin River | OP | 12 | 1981 |  |  | OP | 12 | 1981 |  |  | OP | 12 | 1981 | N | SUB | ST | N/A | Electric Utility | 1 |  |  |  | Simple
20860 | WI | 4078 | Weston | 2015 | 11 | 3 | 3 | 3 | Conventional Steam Coal | 331.1 | 67759 | 59898 | [6 empty] | 664435 | 664435 |  |  | 655371 | 9064 | 0 |  |  |  | 69.5 | 22 | 1160 | 367 | 105 | 33 | 720 | 8 | (RI) Recirculate: Induced Draft |  | RI | Closed | Fresh | Surface | Wisconsin River | Wisconsin River | OP | 12 | 1981 |  |  | OP | 12 | 1981 |  |  | OP | 12 | 1981 | N | SUB | ST | N/A | Electric Utility | 1 |  |  |  | Simple
20860 | WI | 4078 | Weston | 2015 | 12 | 3 | 3 | 3 | Conventional Steam Coal | 331.1 | 59125 | 52847 | [6 empty] | 594605 | 594605 |  |  | 585003 | 9602 | 0 |  |  |  | 56.4 | 12.5 | 1067 | 237 | 95 | 21 | 744 | 8 | (RI) Recirculate: Induced Draft |  | RI | Closed | Fresh | Surface | Wisconsin River | Wisconsin River | OP | 12 | 1981 |  |  | OP | 12 | 1981 |  |  | OP | 12 | 1981 | N | SUB | ST | N/A | Electric Utility | 1 |  |  |  | Simple
20860 | WI | 4078 | Weston | 2015 | 1 | 4 | 4 | 4 | Conventional Steam Coal | 534.9 | 331054 | 300861 | [6 empty] | 2801321 | 2801321 |  |  | 2793024 | 8297 |  |  |  |  | 96.6 | 84.5 | 321 | 281 | 34 | 30 | 744 | 8 | (RI) Recirculate: Induced Draft |  | RI | Closed | Fresh | Surface | Wisconsin River | Wisconsin River | OP | 7 | 2008 |  |  | OP | 7 | 2008 |  |  | OP | 1 | 2008 | N | SUB | ST | N/A | Electric Utility | 1 |  |  |  | Simple
20860 | WI | 4078 | Weston | 2015 | 2 | 4 | 4 | 4 | Conventional Steam Coal | 534.9 | 347637 | 315333 | [6 empty] | 2964703 | 2964703 |  |  | 2955730 | 8973 |  |  |  |  | 100.3 | 87.5 | 318 | 277 | 34 | 30 | 672 | 8 | (RI) Recirculate: Induced Draft |  | RI | Closed | Fresh | Surface | Wisconsin River | Wisconsin River | OP | 7 | 2008 |  |  | OP | 7 | 2008 |  |  | OP | 1 | 2008 | N | SUB | ST | N/A | Electric Utility | 1 |  |  |  | Simple
20860 | WI | 4078 | Weston | 2015 | 3 | 4 | 4 | 4 | Conventional Steam Coal | 534.9 | 368295 | 333356 | [6 empty] | 3152066 | 3152066 |  |  | 3151144 | 922 |  |  |  |  | 115.2 | 101.1 | 346 | 303 | 37 | 32 | 744 | 8 | (RI) Recirculate: Induced Draft |  | RI | Closed | Fresh | Surface | Wisconsin River | Wisconsin River | OP | 7 | 2008 |  |  | OP | 7 | 2008 |  |  | OP | 1 | 2008 | N | SUB | ST | N/A | Electric Utility | 1 |  |  |  | Simple
20860 | WI | 4078 | Weston | 2015 | 4 | 4 | 4 | 4 | Conventional Steam Coal | 534.9 | 321463 | 290757 | [6 empty] | 2743702 | 2743702 |  |  | 2741964 | 1739 |  |  |  |  | 106.4 | 98.4 | 366 | 338 | 39 | 36 | 720 | 8 | (RI) Recirculate: Induced Draft |  | RI | Closed | Fresh | Surface | Wisconsin River | Wisconsin River | OP | 7 | 2008 |  |  | OP | 7 | 2008 |  |  | OP | 1 | 2008 | N | SUB | ST | N/A | Electric Utility | 1 |  |  |  | Simple
20860 | WI | 4078 | Weston | 2015 | 5 | 4 | 4 | 4 | Conventional Steam Coal | 534.9 | 283775 | 256931 | [6 empty] | 2278456 | 2278456 |  |  | 2258837 | 19619 |  |  |  |  | 102.5 | 94.9 | 399 | 369 | 45 | 42 | 715 | 8 | (RI) Recirculate: Induced Draft |  | RI | Closed | Fresh | Surface | Wisconsin River | Wisconsin River | OP | 7 | 2008 |  |  | OP | 7 | 2008 |  |  | OP | 1 | 2008 | N | SUB | ST | N/A | Electric Utility | 1 |  |  |  | Simple
20860 | WI | 4078 | Weston | 2015 | 6 | 4 | 4 | 4 | Conventional Steam Coal | 534.9 | 365718 | 331721 | [6 empty] | 3093268 | 3093268 |  |  | 3091339 | 1929 |  |  |  |  | 139.7 | 126.2 | 421 | 380 | 45 | 41 | 720 | 8 | (RI) Recirculate: Induced Draft |  | RI | Closed | Fresh | Surface | Wisconsin River | Wisconsin River | OP | 7 | 2008 |  |  | OP | 7 | 2008 |  |  | OP | 1 | 2008 | N | SUB | ST | N/A | Electric Utility | 1 |  |  |  | Simple
20860 | WI | 4078 | Weston | 2015 | 7 | 4 | 4 | 4 | Conventional Steam Coal | 534.9 | 379894 | 344256 | [6 empty] | 3239101 | 3239101 |  |  | 3236870 | 2232 |  |  |  |  | 154.2 | 134.9 | 448 | 392 | 48 | 42 | 744 | 8 | (RI) Recirculate: Induced Draft |  | RI | Closed | Fresh | Surface | Wisconsin River | Wisconsin River | OP | 7 | 2008 |  |  | OP | 7 | 2008 |  |  | OP | 1 | 2008 | N | SUB | ST | N/A | Electric Utility | 1 |  |  |  | Simple
20860 | WI | 4078 | Weston | 2015 | 8 | 4 | 4 | 4 | Conventional Steam Coal | 534.9 | 380583 | 344632 | [6 empty] | 3187779 | 3187779 |  |  | 3185453 | 2326 |  |  |  |  | 148.5 | 129.2 | 431 | 375 | 47 | 41 | 744 | 8 | (RI) Recirculate: Induced Draft |  | RI | Closed | Fresh | Surface | Wisconsin River | Wisconsin River | OP | 7 | 2008 |  |  | OP | 7 | 2008 |  |  | OP | 1 | 2008 | N | SUB | ST | N/A | Electric Utility | 1 |  |  |  | Simple
20860 | WI | 4078 | Weston | 2015 | 9 | 4 | 4 | 4 | Conventional Steam Coal | 534.9 | 306792 | 277838 | [6 empty] | 2560818 | 2560818 |  |  | 2556340 | 4478 |  |  |  |  | 118.3 | 105.6 | 426 | 380 | 46 | 41 | 609 | 8 | (RI) Recirculate: Induced Draft |  | RI | Closed | Fresh | Surface | Wisconsin River | Wisconsin River | OP | 7 | 2008 |  |  | OP | 7 | 2008 |  |  | OP | 1 | 2008 | N | SUB | ST | N/A | Electric Utility | 1 |  |  |  | Simple
20860 | WI | 4078 | Weston | 2015 | 10 | 4 | 4 | 4 | Conventional Steam Coal | 534.9 | 0 | 0 | [6 empty] | 0 | 0 |  |  | 0 | 0 |  |  |  |  | 0 | 0 |  |  |  |  | 0 | 8 | (RI) Recirculate: Induced Draft |  | RI | Closed | Fresh | Surface | Wisconsin River | Wisconsin River | OP | 7 | 2008 |  |  | OP | 7 | 2008 |  |  | OP | 1 | 2008 | N | SUB | ST | N/A | Electric Utility | 1 |  |  |  | Simple
20860 | WI | 4078 | Weston | 2015 | 11 | 4 | 4 | 4 | Conventional Steam Coal | 534.9 | 25111 | 22715 | [6 empty] | 306539 | 306539 |  |  | 289405 | 17134 |  |  |  |  | 9.4 | 8.6 | 414 | 379 | 31 | 28 | 144 | 8 | (RI) Recirculate: Induced Draft |  | RI | Closed | Fresh | Surface | Wisconsin River | Wisconsin River | OP | 7 | 2008 |  |  | OP | 7 | 2008 |  |  | OP | 1 | 2008 | N | SUB | ST | N/A | Electric Utility | 1 |  |  |  | Simple
20860 | WI | 4078 | Weston | 2015 | 12 | 4 | 4 | 4 | Conventional Steam Coal | 534.9 | 281489 | 255468 | [6 empty] | 2373666 | 2373666 |  |  | 2364015 | 9651 |  |  |  |  | 79.8 | 74.7 | 312 | 292 | 34 | 31 | 632 | 8 | (RI) Recirculate: Induced Draft |  | RI | Closed | Fresh | Surface | Wisconsin River | Wisconsin River | OP | 7 | 2008 |  |  | OP | 7 | 2008 |  |  | OP | 1 | 2008 | N | SUB | ST | N/A | Electric Utility | 1 |  |  |  | Simple
20860 | WI | 4078 | Weston | 2015 | 1 | 1 | 1 | 2 | Conventional Steam Coal | 50.7 | 0 | 0 | [6 empty] | 0 | 0 |  |  | 0 | 0 | 0 |  |  |  | 211.5 | 0 |  |  |  |  | 71 | 6 | (ON) Once through No Cool Pond |  | ON | Open | Fresh | Surface | Wisconsin River | Wisconsin River | RE | 12 | 1954 | 6 | 2015 | RE | 12 | 1954 | 6 | 2015 | OP | 9 | 1960 | N | SUB | ST | N/A | Electric Utility | 1 |  |  |  | 1C MB MG
20860 | WI | 4078 | Weston | 2015 | 2 | 1 | 1 | 2 | Conventional Steam Coal | 50.7 | 0 | 0 | [6 empty] | 0 | 0 |  |  | 0 | 0 | 0 |  |  |  | 100.1 | 0 |  |  |  |  | 49 | 6 | (ON) Once through No Cool Pond |  | ON | Open | Fresh | Surface | Wisconsin River | Wisconsin River | RE | 12 | 1954 | 6 | 2015 | RE | 12 | 1954 | 6 | 2015 | OP | 9 | 1960 | N | SUB | ST | N/A | Electric Utility | 1 |  |  |  | 1C MB MG
20860 | WI | 4078 | Weston | 2015 | 3 | 1 | 1 | 2 | Conventional Steam Coal | 50.7 | 0 | 0 | [6 empty] | 0 | 0 |  |  | 0 | 0 | 0 |  |  |  | 188 | 0 |  |  |  |  | 63 | 6 | (ON) Once through No Cool Pond |  | ON | Open | Fresh | Surface | Wisconsin River | Wisconsin River | RE | 12 | 1954 | 6 | 2015 | RE | 12 | 1954 | 6 | 2015 | OP | 9 | 1960 | N | SUB | ST | N/A | Electric Utility | 1 |  |  |  | 1C MB MG
20860 | WI | 4078 | Weston | 2015 | 4 | 1 | 1 | 2 | Conventional Steam Coal | 50.7 | 0 | 0 | [6 empty] | 0 | 0 |  |  | 0 | 0 | 0 |  |  |  | 0 | 0 |  |  |  |  | 0 | 6 | (ON) Once through No Cool Pond |  | ON | Open | Fresh | Surface | Wisconsin River | Wisconsin River | RE | 12 | 1954 | 6 | 2015 | RE | 12 | 1954 | 6 | 2015 | OP | 9 | 1960 | N | SUB | ST | N/A | Electric Utility | 1 |  |  |  | 1C MB MG
20860 | WI | 4078 | Weston | 2015 | 5 | 1 | 1 | 2 | Conventional Steam Coal | 50.7 | 0 | 0 | [6 empty] | 0 | 0 |  |  | 0 | 0 | 0 |  |  |  | 4.8 | 0 |  |  |  |  | 0 | 6 | (ON) Once through No Cool Pond |  | ON | Open | Fresh | Surface | Wisconsin River | Wisconsin River | RE | 12 | 1954 | 6 | 2015 | RE | 12 | 1954 | 6 | 2015 | OP | 9 | 1960 | N | SUB | ST | N/A | Electric Utility | 1 |  |  |  | 1C MB MG
20860 | WI | 4078 | Weston | 2015 | 1 | 2 | 2 | 2 | Conventional Steam Coal | 64.7 | 4838 | 4568 | [6 empty] | 56185 | 56185 |  |  | 52241 | 3944 | 0 |  |  |  | 211.5 | 0 |  |  |  |  | 71 | 6 | (ON) Once through No Cool Pond |  | ON | Open | Fresh | Surface | Wisconsin River | Wisconsin River | OP | 9 | 1960 |  |  | OP | 9 | 1960 |  |  | OP | 9 | 1960 | N | SUB | ST | N/A | Electric Utility | 1 |  |  |  | 1C MB MG
20860 | WI | 4078 | Weston | 2015 | 2 | 2 | 2 | 2 | Conventional Steam Coal | 64.7 | 3205 | 3025 | [6 empty] | 34909 | 34909 |  |  | 30794 | 4114 | 0 |  |  |  | 100.1 | 0 |  |  |  |  | 49 | 6 | (ON) Once through No Cool Pond |  | ON | Open | Fresh | Surface | Wisconsin River | Wisconsin River | OP | 9 | 1960 |  |  | OP | 9 | 1960 |  |  | OP | 9 | 1960 | N | SUB | ST | N/A | Electric Utility | 1 |  |  |  | 1C MB MG
20860 | WI | 4078 | Weston | 2015 | 3 | 2 | 2 | 2 | Conventional Steam Coal | 64.7 | 4525 | 4327 | [6 empty] | 52652 | 52652 |  |  | 49951 | 2701 | 0 |  |  |  | 188 | 0 |  |  |  |  | 63 | 6 | (ON) Once through No Cool Pond |  | ON | Open | Fresh | Surface | Wisconsin River | Wisconsin River | OP | 9 | 1960 |  |  | OP | 9 | 1960 |  |  | OP | 9 | 1960 | N | SUB | ST | N/A | Electric Utility | 1 |  |  |  | 1C MB MG
20860 | WI | 4078 | Weston | 2015 | 4 | 2 | 2 | 2 | Conventional Steam Coal | 64.7 | 0 | 0 | [6 empty] | 0 | 0 |  |  | 0 | 0 | 0 |  |  |  | 0 | 0 |  |  |  |  | 0 | 6 | (ON) Once through No Cool Pond |  | ON | Open | Fresh | Surface | Wisconsin River | Wisconsin River | OP | 9 | 1960 |  |  | OP | 9 | 1960 |  |  | OP | 9 | 1960 | N | SUB | ST | N/A | Electric Utility | 1 |  |  |  | 1C MB MG
20860 | WI | 4078 | Weston | 2015 | 5 | 2 | 2 | 2 | Conventional Steam Coal | 64.7 | 0 | 0 | [6 empty] | 0 | 0 |  |  | 0 | 0 | 0 |  |  |  | 4.8 | 0 |  |  |  |  | 0 | 6 | (ON) Once through No Cool Pond |  | ON | Open | Fresh | Surface | Wisconsin River | Wisconsin River | OP | 9 | 1960 |  |  | OP | 9 | 1960 |  |  | OP | 9 | 1960 | N | SUB | ST | N/A | Electric Utility | 1 |  |  |  | 1C MB MG
11571 | WI | 4125 | Manitowoc | 2015 | 1 | 4 | 6 | 1 | Petroleum Coke | 9.5 | [18 empty] | 1257.054 | [5 empty] | 744 | 27 | (ON) Once through No Cool Pond |  | ON | Open | Fresh | Surface | Lake Michigan | LAKE MICHIGAN | RE | 5 | 1950 | 9 | 2011 | RE | 6 | 1957 | 11 | 2010 | OP | 6 | 1948 | Y | PC | ST | N/A | Electric Utility | 1 |  |  |  | Unoperable
11571 | WI | 4125 | Manitowoc | 2015 | 2 | 4 | 6 | 1 | Petroleum Coke | 9.5 | [18 empty] | 1152.748 | [5 empty] | 672 | 27 | (ON) Once through No Cool Pond |  | ON | Open | Fresh | Surface | Lake Michigan | LAKE MICHIGAN | RE | 5 | 1950 | 9 | 2011 | RE | 6 | 1957 | 11 | 2010 | OP | 6 | 1948 | Y | PC | ST | N/A | Electric Utility | 1 |  |  |  | Unoperable
11571 | WI | 4125 | Manitowoc | 2015 | 3 | 4 | 6 | 1 | Petroleum Coke | 9.5 | [18 empty] | 1229.682 | [5 empty] | 744 | 27 | (ON) Once through No Cool Pond |  | ON | Open | Fresh | Surface | Lake Michigan | LAKE MICHIGAN | RE | 5 | 1950 | 9 | 2011 | RE | 6 | 1957 | 11 | 2010 | OP | 6 | 1948 | Y | PC | ST | N/A | Electric Utility | 1 |  |  |  | Unoperable
11571 | WI | 4125 | Manitowoc | 2015 | 4 | 4 | 6 | 1 | Petroleum Coke | 9.5 | [18 empty] | 1192.843 | [5 empty] | 720 | 27 | (ON) Once through No Cool Pond |  | ON | Open | Fresh | Surface | Lake Michigan | LAKE MICHIGAN | RE | 5 | 1950 | 9 | 2011 | RE | 6 | 1957 | 11 | 2010 | OP | 6 | 1948 | Y | PC | ST | N/A | Electric Utility | 1 |  |  |  | Unoperable
11571 | WI | 4125 | Manitowoc | 2015 | 5 | 4 | 6 | 1 | Petroleum Coke | 9.5 | [18 empty] | 1234.228 | [5 empty] | 744 | 27 | (ON) Once through No Cool Pond |  | ON | Open | Fresh | Surface | Lake Michigan | LAKE MICHIGAN | RE | 5 | 1950 | 9 | 2011 | RE | 6 | 1957 | 11 | 2010 | OP | 6 | 1948 | Y | PC | ST | N/A | Electric Utility | 1 |  |  |  | Unoperable
11571 | WI | 4125 | Manitowoc | 2015 | 6 | 4 | 6 | 1 | Petroleum Coke | 9.5 | [18 empty] | 1271.421 | [5 empty] | 720 | 27 | (ON) Once through No Cool Pond |  | ON | Open | Fresh | Surface | Lake Michigan | LAKE MICHIGAN | RE | 5 | 1950 | 9 | 2011 | RE | 6 | 1957 | 11 | 2010 | OP | 6 | 1948 | Y | PC | ST | N/A | Electric Utility | 1 |  |  |  | Unoperable
11571 | WI | 4125 | Manitowoc | 2015 | 7 | 4 | 6 | 1 | Petroleum Coke | 9.5 | [18 empty] | 1396.871 | [5 empty] | 744 | 27 | (ON) Once through No Cool Pond |  | ON | Open | Fresh | Surface | Lake Michigan | LAKE MICHIGAN | RE | 5 | 1950 | 9 | 2011 | RE | 6 | 1957 | 11 | 2010 | OP | 6 | 1948 | Y | PC | ST | N/A | Electric Utility | 1 |  |  |  | Unoperable
11571 | WI | 4125 | Manitowoc | 2015 | 8 | 4 | 6 | 1 | Petroleum Coke | 9.5 | [18 empty] | 1759.806 | [5 empty] | 744 | 27 | (ON) Once through No Cool Pond |  | ON | Open | Fresh | Surface | Lake Michigan | LAKE MICHIGAN | RE | 5 | 1950 | 9 | 2011 | RE | 6 | 1957 | 11 | 2010 | OP | 6 | 1948 | Y | PC | ST | N/A | Electric Utility | 1 |  |  |  | Unoperable
11571 | WI | 4125 | Manitowoc | 2015 | 9 | 4 | 6 | 1 | Petroleum Coke | 9.5 | [18 empty] | 1167.013 | [5 empty] | 720 | 27 | (ON) Once through No Cool Pond |  | ON | Open | Fresh | Surface | Lake Michigan | LAKE MICHIGAN | RE | 5 | 1950 | 9 | 2011 | RE | 6 | 1957 | 11 | 2010 | OP | 6 | 1948 | Y | PC | ST | N/A | Electric Utility | 1 |  |  |  | Unoperable
11571 | WI | 4125 | Manitowoc | 2015 | 10 | 4 | 6 | 1 | Petroleum Coke | 9.5 | [18 empty] | 1271.843 | [5 empty] | 744 | 27 | (ON) Once through No Cool Pond |  | ON | Open | Fresh | Surface | Lake Michigan | LAKE MICHIGAN | RE | 5 | 1950 | 9 | 2011 | RE | 6 | 1957 | 11 | 2010 | OP | 6 | 1948 | Y | PC | ST | N/A | Electric Utility | 1 |  |  |  | Unoperable
11571 | WI | 4125 | Manitowoc | 2015 | 11 | 4 | 6 | 1 | Petroleum Coke | 9.5 | [18 empty] | 1208.148 | [5 empty] | 720 | 27 | (ON) Once through No Cool Pond |  | ON | Open | Fresh | Surface | Lake Michigan | LAKE MICHIGAN | RE | 5 | 1950 | 9 | 2011 | RE | 6 | 1957 | 11 | 2010 | OP | 6 | 1948 | Y | PC | ST | N/A | Electric Utility | 1 |  |  |  | Unoperable
11571 | WI | 4125 | Manitowoc | 2015 | 12 | 4 | 6 | 1 | Petroleum Coke | 9.5 | [18 empty] | 1770.661 | [5 empty] | 744 | 27 | (ON) Once through No Cool Pond |  | ON | Open | Fresh | Surface | Lake Michigan | LAKE MICHIGAN | RE | 5 | 1950 | 9 | 2011 | RE | 6 | 1957 | 11 | 2010 | OP | 6 | 1948 | Y | PC | ST | N/A | Electric Utility | 1 |  |  |  | Unoperable
11571 | WI | 4125 | Manitowoc | 2015 | 1 | 5 | 6 | 1 | Wood/Wood Waste Biomass | 22 | 5438 | 4106 | [16 empty] | 1257.054 | [5 empty] | 744 | 27 | (ON) Once through No Cool Pond |  | ON | Open | Fresh | Surface | Lake Michigan | LAKE MICHIGAN | OP | 6 | 1955 |  |  | RE | 6 | 1957 | 11 | 2010 | OP | 6 | 1948 | N | WDS | ST | N/A | Electric Utility | 1 |  |  |  | Unoperable
11571 | WI | 4125 | Manitowoc | 2015 | 2 | 5 | 6 | 1 | Wood/Wood Waste Biomass | 22 | 5619 | 4334 | [16 empty] | 1152.748 | [5 empty] | 672 | 27 | (ON) Once through No Cool Pond |  | ON | Open | Fresh | Surface | Lake Michigan | LAKE MICHIGAN | OP | 6 | 1955 |  |  | RE | 6 | 1957 | 11 | 2010 | OP | 6 | 1948 | N | WDS | ST | N/A | Electric Utility | 1 |  |  |  | Unoperable
11571 | WI | 4125 | Manitowoc | 2015 | 3 | 5 | 6 | 1 | Wood/Wood Waste Biomass | 22 | 4722 | 3506 | [16 empty] | 1229.682 | [5 empty] | 744 | 27 | (ON) Once through No Cool Pond |  | ON | Open | Fresh | Surface | Lake Michigan | LAKE MICHIGAN | OP | 6 | 1955 |  |  | RE | 6 | 1957 | 11 | 2010 | OP | 6 | 1948 | N | WDS | ST | N/A | Electric Utility | 1 |  |  |  | Unoperable
11571 | WI | 4125 | Manitowoc | 2015 | 4 | 5 | 6 | 1 | Wood/Wood Waste Biomass | 22 | 0 | -161 | [16 empty] | 1192.843 | [5 empty] | 720 | 27 | (ON) Once through No Cool Pond |  | ON | Open | Fresh | Surface | Lake Michigan | LAKE MICHIGAN | OP | 6 | 1955 |  |  | RE | 6 | 1957 | 11 | 2010 | OP | 6 | 1948 | N | WDS | ST | N/A | Electric Utility | 1 |  |  |  | Unoperable
11571 | WI | 4125 | Manitowoc | 2015 | 5 | 5 | 6 | 1 | Wood/Wood Waste Biomass | 22 | 3380 | 2543 | [16 empty] | 1234.228 | [5 empty] | 744 | 27 | (ON) Once through No Cool Pond |  | ON | Open | Fresh | Surface | Lake Michigan | LAKE MICHIGAN | OP | 6 | 1955 |  |  | RE | 6 | 1957 | 11 | 2010 | OP | 6 | 1948 | N | WDS | ST | N/A | Electric Utility | 1 |  |  |  | Unoperable
11571 | WI | 4125 | Manitowoc | 2015 | 6 | 5 | 6 | 1 | Wood/Wood Waste Biomass | 22 | 5727 | 4438 | [16 empty] | 1271.421 | [5 empty] | 720 | 27 | (ON) Once through No Cool Pond |  | ON | Open | Fresh | Surface | Lake Michigan | LAKE MICHIGAN | OP | 6 | 1955 |  |  | RE | 6 | 1957 | 11 | 2010 | OP | 6 | 1948 | N | WDS | ST | N/A | Electric Utility | 1 |  |  |  | Unoperable
11571 | WI | 4125 | Manitowoc | 2015 | 7 | 5 | 6 | 1 | Wood/Wood Waste Biomass | 22 | 2135 | 1527 | [16 empty] | 1396.871 | [5 empty] | 744 | 27 | (ON) Once through No Cool Pond |  | ON | Open | Fresh | Surface | Lake Michigan | LAKE MICHIGAN | OP | 6 | 1955 |  |  | RE | 6 | 1957 | 11 | 2010 | OP | 6 | 1948 | N | WDS | ST | N/A | Electric Utility | 1 |  |  |  | Unoperable
11571 | WI | 4125 | Manitowoc | 2015 | 8 | 5 | 6 | 1 | Wood/Wood Waste Biomass | 22 | 198 | 28 | [16 empty] | 1759.806 | [5 empty] | 744 | 27 | (ON) Once through No Cool Pond |  | ON | Open | Fresh | Surface | Lake Michigan | LAKE MICHIGAN | OP | 6 | 1955 |  |  | RE | 6 | 1957 | 11 | 2010 | OP | 6 | 1948 | N | WDS | ST | N/A | Electric Utility | 1 |  |  |  | Unoperable
11571 | WI | 4125 | Manitowoc | 2015 | 9 | 5 | 6 | 1 | Wood/Wood Waste Biomass | 22 | 1180 | 836 | [16 empty] | 1167.013 | [5 empty] | 720 | 27 | (ON) Once through No Cool Pond |  | ON | Open | Fresh | Surface | Lake Michigan | LAKE MICHIGAN | OP | 6 | 1955 |  |  | RE | 6 | 1957 | 11 | 2010 | OP | 6 | 1948 | N | WDS | ST | N/A | Electric Utility | 1 |  |  |  | Unoperable
11571 | WI | 4125 | Manitowoc | 2015 | 10 | 5 | 6 | 1 | Wood/Wood Waste Biomass | 22 | 4890 | 3726 | [16 empty] | 1271.843 | [5 empty] | 744 | 27 | (ON) Once through No Cool Pond |  | ON | Open | Fresh | Surface | Lake Michigan | LAKE MICHIGAN | OP | 6 | 1955 |  |  | RE | 6 | 1957 | 11 | 2010 | OP | 6 | 1948 | N | WDS | ST | N/A | Electric Utility | 1 |  |  |  | Unoperable
11571 | WI | 4125 | Manitowoc | 2015 | 11 | 5 | 6 | 1 | Wood/Wood Waste Biomass | 22 | 5634 | 4502 | [16 empty] | 1208.148 | [5 empty] | 720 | 27 | (ON) Once through No Cool Pond |  | ON | Open | Fresh | Surface | Lake Michigan | LAKE MICHIGAN | OP | 6 | 1955 |  |  | RE | 6 | 1957 | 11 | 2010 | OP | 6 | 1948 | N | WDS | ST | N/A | Electric Utility | 1 |  |  |  | Unoperable
11571 | WI | 4125 | Manitowoc | 2015 | 12 | 5 | 6 | 1 | Wood/Wood Waste Biomass | 22 | 6380 | 5179 | [16 empty] | 1770.661 | [5 empty] | 744 | 27 | (ON) Once through No Cool Pond |  | ON | Open | Fresh | Surface | Lake Michigan | LAKE MICHIGAN | OP | 6 | 1955 |  |  | RE | 6 | 1957 | 11 | 2010 | OP | 6 | 1948 | N | WDS | ST | N/A | Electric Utility | 1 |  |  |  | Unoperable
11571 | WI | 4125 | Manitowoc | 2015 | 1 | 6 | 6 | 1 | Wood/Wood Waste Biomass | 22 | 0 | -23 | [16 empty] | 1257.054 | [5 empty] | 744 | 27 | (ON) Once through No Cool Pond |  | ON | Open | Fresh | Surface | Lake Michigan | LAKE MICHIGAN | OP | 6 | 1962 |  |  | RE | 6 | 1957 | 11 | 2010 | OP | 6 | 1948 | N | WDS | ST | N/A | Electric Utility | 1 |  |  |  | Unoperable
11571 | WI | 4125 | Manitowoc | 2015 | 2 | 6 | 6 | 1 | Wood/Wood Waste Biomass | 22 | 0 | -17 | [16 empty] | 1152.748 | [5 empty] | 672 | 27 | (ON) Once through No Cool Pond |  | ON | Open | Fresh | Surface | Lake Michigan | LAKE MICHIGAN | OP | 6 | 1962 |  |  | RE | 6 | 1957 | 11 | 2010 | OP | 6 | 1948 | N | WDS | ST | N/A | Electric Utility | 1 |  |  |  | Unoperable
11571 | WI | 4125 | Manitowoc | 2015 | 3 | 6 | 6 | 1 | Wood/Wood Waste Biomass | 22 | 164 | 80 | [16 empty] | 1229.682 | [5 empty] | 744 | 27 | (ON) Once through No Cool Pond |  | ON | Open | Fresh | Surface | Lake Michigan | LAKE MICHIGAN | OP | 6 | 1962 |  |  | RE | 6 | 1957 | 11 | 2010 | OP | 6 | 1948 | N | WDS | ST | N/A | Electric Utility | 1 |  |  |  | Unoperable
11571 | WI | 4125 | Manitowoc | 2015 | 4 | 6 | 6 | 1 | Wood/Wood Waste Biomass | 22 | 0 | -161 | [16 empty] | 1192.843 | [5 empty] | 720 | 27 | (ON) Once through No Cool Pond |  | ON | Open | Fresh | Surface | Lake Michigan | LAKE MICHIGAN | OP | 6 | 1962 |  |  | RE | 6 | 1957 | 11 | 2010 | OP | 6 | 1948 | N | WDS | ST | N/A | Electric Utility | 1 |  |  |  | Unoperable
11571 | WI | 4125 | Manitowoc | 2015 | 5 | 6 | 6 | 1 | Wood/Wood Waste Biomass | 22 | 0 | -85 | [16 empty] | 1234.228 | [5 empty] | 744 | 27 | (ON) Once through No Cool Pond |  | ON | Open | Fresh | Surface | Lake Michigan | LAKE MICHIGAN | OP | 6 | 1962 |  |  | RE | 6 | 1957 | 11 | 2010 | OP | 6 | 1948 | N | WDS | ST | N/A | Electric Utility | 1 |  |  |  | Unoperable
11571 | WI | 4125 | Manitowoc | 2015 | 6 | 6 | 6 | 1 | Wood/Wood Waste Biomass | 22 | 0 | 0 | [16 empty] | 1271.421 | [5 empty] | 720 | 27 | (ON) Once through No Cool Pond |  | ON | Open | Fresh | Surface | Lake Michigan | LAKE MICHIGAN | OP | 6 | 1962 |  |  | RE | 6 | 1957 | 11 | 2010 | OP | 6 | 1948 | N | WDS | ST | N/A | Electric Utility | 1 |  |  |  | Unoperable
11571 | WI | 4125 | Manitowoc | 2015 | 7 | 6 | 6 | 1 | Wood/Wood Waste Biomass | 22 | 0 | -83 | [16 empty] | 1396.871 | [5 empty] | 744 | 27 | (ON) Once through No Cool Pond |  | ON | Open | Fresh | Surface | Lake Michigan | LAKE MICHIGAN | OP | 6 | 1962 |  |  | RE | 6 | 1957 | 11 | 2010 | OP | 6 | 1948 | N | WDS | ST | N/A | Electric Utility | 1 |  |  |  | Unoperable
11571 | WI | 4125 | Manitowoc | 2015 | 8 | 6 | 6 | 1 | Wood/Wood Waste Biomass | 22 | 0 | -128 | [16 empty] | 1759.806 | [5 empty] | 744 | 27 | (ON) Once through No Cool Pond |  | ON | Open | Fresh | Surface | Lake Michigan | LAKE MICHIGAN | OP | 6 | 1962 |  |  | RE | 6 | 1957 | 11 | 2010 | OP | 6 | 1948 | N | WDS | ST | N/A | Electric Utility | 1 |  |  |  | Unoperable
11571 | WI | 4125 | Manitowoc | 2015 | 9 | 6 | 6 | 1 | Wood/Wood Waste Biomass | 22 | 2783 | 2180 | [16 empty] | 1167.013 | [5 empty] | 720 | 27 | (ON) Once through No Cool Pond |  | ON | Open | Fresh | Surface | Lake Michigan | LAKE MICHIGAN | OP | 6 | 1962 |  |  | RE | 6 | 1957 | 11 | 2010 | OP | 6 | 1948 | N | WDS | ST | N/A | Electric Utility | 1 |  |  |  | Unoperable
11571 | WI | 4125 | Manitowoc | 2015 | 10 | 6 | 6 | 1 | Wood/Wood Waste Biomass | 22 | 268 | 190 | [16 empty] | 1271.843 | [5 empty] | 744 | 27 | (ON) Once through No Cool Pond |  | ON | Open | Fresh | Surface | Lake Michigan | LAKE MICHIGAN | OP | 6 | 1962 |  |  | RE | 6 | 1957 | 11 | 2010 | OP | 6 | 1948 | N | WDS | ST | N/A | Electric Utility | 1 |  |  |  | Unoperable
11571 | WI | 4125 | Manitowoc | 2015 | 11 | 6 | 6 | 1 | Wood/Wood Waste Biomass | 22 | 0 | -29 | [16 empty] | 1208.148 | [5 empty] | 720 | 27 | (ON) Once through No Cool Pond |  | ON | Open | Fresh | Surface | Lake Michigan | LAKE MICHIGAN | OP | 6 | 1962 |  |  | RE | 6 | 1957 | 11 | 2010 | OP | 6 | 1948 | N | WDS | ST | N/A | Electric Utility | 1 |  |  |  | Unoperable
11571 | WI | 4125 | Manitowoc | 2015 | 12 | 6 | 6 | 1 | Wood/Wood Waste Biomass | 22 | 0 | -25 | [16 empty] | 1770.661 | [5 empty] | 744 | 27 | (ON) Once through No Cool Pond |  | ON | Open | Fresh | Surface | Lake Michigan | LAKE MICHIGAN | OP | 6 | 1962 |  |  | RE | 6 | 1957 | 11 | 2010 | OP | 6 | 1948 | N | WDS | ST | N/A | Electric Utility | 1 |  |  |  | Unoperable
11571 | WI | 4125 | Manitowoc | 2015 | 1 | 4 | 8 | 1 | Petroleum Coke | 9.5 | [8 empty] | 93185 | 93185 |  |  | 7816 | 180 | 40761 | 44428 |  |  | 1257.054 | [5 empty] | 744 | 27 | (ON) Once through No Cool Pond |  | ON | Open | Fresh | Surface | Lake Michigan | LAKE MICHIGAN | RE | 5 | 1950 | 9 | 2011 | OP | 6 | 1990 |  |  | OP | 6 | 1948 | Y | PC | ST | N/A | Electric Utility | 1 |  |  |  | Unoperable
11571 | WI | 4125 | Manitowoc | 2015 | 2 | 4 | 8 | 1 | Petroleum Coke | 9.5 | [8 empty] | 98514 | 98514 |  |  | 8974 | 198 | 45279 | 44063 |  |  | 1152.748 | [5 empty] | 672 | 27 | (ON) Once through No Cool Pond |  | ON | Open | Fresh | Surface | Lake Michigan | LAKE MICHIGAN | RE | 5 | 1950 | 9 | 2011 | OP | 6 | 1990 |  |  | OP | 6 | 1948 | Y | PC | ST | N/A | Electric Utility | 1 |  |  |  | Unoperable
11571 | WI | 4125 | Manitowoc | 2015 | 3 | 4 | 8 | 1 | Petroleum Coke | 9.5 | [8 empty] | 87178 | 87178 |  |  | 10082 | 0 | 36538 | 40558 |  |  | 1229.682 | [5 empty] | 744 | 27 | (ON) Once through No Cool Pond |  | ON | Open | Fresh | Surface | Lake Michigan | LAKE MICHIGAN | RE | 5 | 1950 | 9 | 2011 | OP | 6 | 1990 |  |  | OP | 6 | 1948 | Y | PC | ST | N/A | Electric Utility | 1 |  |  |  | Unoperable
11571 | WI | 4125 | Manitowoc | 2015 | 4 | 4 | 8 | 1 | Petroleum Coke | 9.5 | [8 empty] | 0 | 0 |  |  | 0 | 0 | 0 | 0 |  |  | 1192.843 | [5 empty] | 720 | 27 | (ON) Once through No Cool Pond |  | ON | Open | Fresh | Surface | Lake Michigan | LAKE MICHIGAN | RE | 5 | 1950 | 9 | 2011 | OP | 6 | 1990 |  |  | OP | 6 | 1948 | Y | PC | ST | N/A | Electric Utility | 1 |  |  |  | Unoperable
11571 | WI | 4125 | Manitowoc | 2015 | 5 | 4 | 8 | 1 | Petroleum Coke | 9.5 | [8 empty] | 53789 | 53789 |  |  | 5213 | 460 | 24086 | 24031 |  |  | 1234.228 | [5 empty] | 744 | 27 | (ON) Once through No Cool Pond |  | ON | Open | Fresh | Surface | Lake Michigan | LAKE MICHIGAN | RE | 5 | 1950 | 9 | 2011 | OP | 6 | 1990 |  |  | OP | 6 | 1948 | Y | PC | ST | N/A | Electric Utility | 1 |  |  |  | Unoperable
11571 | WI | 4125 | Manitowoc | 2015 | 6 | 4 | 8 | 1 | Petroleum Coke | 9.5 | [8 empty] | 93415 | 93415 |  |  | 9038 | 0 | 42498 | 41878 |  |  | 1271.421 | [5 empty] | 720 | 27 | (ON) Once through No Cool Pond |  | ON | Open | Fresh | Surface | Lake Michigan | LAKE MICHIGAN | RE | 5 | 1950 | 9 | 2011 | OP | 6 | 1990 |  |  | OP | 6 | 1948 | Y | PC | ST | N/A | Electric Utility | 1 |  |  |  | Unoperable
11571 | WI | 4125 | Manitowoc | 2015 | 7 | 4 | 8 | 1 | Petroleum Coke | 9.5 | [8 empty] | 35146 | 35146 |  |  | 3571 | 83 | 15819 | 15673 |  |  | 1396.871 | [5 empty] | 744 | 27 | (ON) Once through No Cool Pond |  | ON | Open | Fresh | Surface | Lake Michigan | LAKE MICHIGAN | RE | 5 | 1950 | 9 | 2011 | OP | 6 | 1990 |  |  | OP | 6 | 1948 | Y | PC | ST | N/A | Electric Utility | 1 |  |  |  | Unoperable
11571 | WI | 4125 | Manitowoc | 2015 | 8 | 4 | 8 | 1 | Petroleum Coke | 9.5 | [8 empty] | 1649 | 1649 |  |  | 134 | 166 | 686 | 663 |  |  | 1759.806 | [5 empty] | 744 | 27 | (ON) Once through No Cool Pond |  | ON | Open | Fresh | Surface | Lake Michigan | LAKE MICHIGAN | RE | 5 | 1950 | 9 | 2011 | OP | 6 | 1990 |  |  | OP | 6 | 1948 | Y | PC | ST | N/A | Electric Utility | 1 |  |  |  | Unoperable
11571 | WI | 4125 | Manitowoc | 2015 | 9 | 4 | 8 | 1 | Petroleum Coke | 9.5 | [8 empty] | 54221 | 54221 |  |  | 5144 | 174 | 25249 | 23655 |  |  | 1167.013 | [5 empty] | 720 | 27 | (ON) Once through No Cool Pond |  | ON | Open | Fresh | Surface | Lake Michigan | LAKE MICHIGAN | RE | 5 | 1950 | 9 | 2011 | OP | 6 | 1990 |  |  | OP | 6 | 1948 | Y | PC | ST | N/A | Electric Utility | 1 |  |  |  | Unoperable
11571 | WI | 4125 | Manitowoc | 2015 | 10 | 4 | 8 | 1 | Petroleum Coke | 9.5 | [8 empty] | 85763 | 85763 |  |  | 7681 | 138 | 36480 | 41464 |  |  | 1271.843 | [5 empty] | 744 | 27 | (ON) Once through No Cool Pond |  | ON | Open | Fresh | Surface | Lake Michigan | LAKE MICHIGAN | RE | 5 | 1950 | 9 | 2011 | OP | 6 | 1990 |  |  | OP | 6 | 1948 | Y | PC | ST | N/A | Electric Utility | 1 |  |  |  | Unoperable
11571 | WI | 4125 | Manitowoc | 2015 | 11 | 4 | 8 | 1 | Petroleum Coke | 9.5 | [8 empty] | 72028 | 72028 |  |  | 6984 | 298 | 33505 | 31240 |  |  | 1208.148 | [5 empty] | 720 | 27 | (ON) Once through No Cool Pond |  | ON | Open | Fresh | Surface | Lake Michigan | LAKE MICHIGAN | RE | 5 | 1950 | 9 | 2011 | OP | 6 | 1990 |  |  | OP | 6 | 1948 | Y | PC | ST | N/A | Electric Utility | 1 |  |  |  | Unoperable
11571 | WI | 4125 | Manitowoc | 2015 | 12 | 4 | 8 | 1 | Petroleum Coke | 9.5 | [8 empty] | 80505 | 80505 |  |  | 8125 | 483 | 37887 | 34010 |  |  | 1770.661 | [5 empty] | 744 | 27 | (ON) Once through No Cool Pond |  | ON | Open | Fresh | Surface | Lake Michigan | LAKE MICHIGAN | RE | 5 | 1950 | 9 | 2011 | OP | 6 | 1990 |  |  | OP | 6 | 1948 | Y | PC | ST | N/A | Electric Utility | 1 |  |  |  | Unoperable
11571 | WI | 4125 | Manitowoc | 2015 | 1 | 5 | 8 | 1 | Wood/Wood Waste Biomass | 22 | 5438 | 4106 | [6 empty] | 93185 | 93185 |  |  | 7816 | 180 | 40761 | 44428 |  |  | 1257.054 | [5 empty] | 744 | 27 | (ON) Once through No Cool Pond |  | ON | Open | Fresh | Surface | Lake Michigan | LAKE MICHIGAN | OP | 6 | 1955 |  |  | OP | 6 | 1990 |  |  | OP | 6 | 1948 | N | WDS | ST | N/A | Electric Utility | 1 |  |  |  | 1C MB MG
11571 | WI | 4125 | Manitowoc | 2015 | 2 | 5 | 8 | 1 | Wood/Wood Waste Biomass | 22 | 5619 | 4334 | [6 empty] | 98514 | 98514 |  |  | 8974 | 198 | 45279 | 44063 |  |  | 1152.748 | [5 empty] | 672 | 27 | (ON) Once through No Cool Pond |  | ON | Open | Fresh | Surface | Lake Michigan | LAKE MICHIGAN | OP | 6 | 1955 |  |  | OP | 6 | 1990 |  |  | OP | 6 | 1948 | N | WDS | ST | N/A | Electric Utility | 1 |  |  |  | 1C MB MG
11571 | WI | 4125 | Manitowoc | 2015 | 3 | 5 | 8 | 1 | Wood/Wood Waste Biomass | 22 | 4722 | 3506 | [6 empty] | 87178 | 87178 |  |  | 10082 | 0 | 36538 | 40558 |  |  | 1229.682 | [5 empty] | 744 | 27 | (ON) Once through No Cool Pond |  | ON | Open | Fresh | Surface | Lake Michigan | LAKE MICHIGAN | OP | 6 | 1955 |  |  | OP | 6 | 1990 |  |  | OP | 6 | 1948 | N | WDS | ST | N/A | Electric Utility | 1 |  |  |  | 1C MB MG
11571 | WI | 4125 | Manitowoc | 2015 | 4 | 5 | 8 | 1 | Wood/Wood Waste Biomass | 22 | 0 | -161 | [6 empty] | 0 | 0 |  |  | 0 | 0 | 0 | 0 |  |  | 1192.843 | [5 empty] | 720 | 27 | (ON) Once through No Cool Pond |  | ON | Open | Fresh | Surface | Lake Michigan | LAKE MICHIGAN | OP | 6 | 1955 |  |  | OP | 6 | 1990 |  |  | OP | 6 | 1948 | N | WDS | ST | N/A | Electric Utility | 1 |  |  |  | 1C MB MG
11571 | WI | 4125 | Manitowoc | 2015 | 5 | 5 | 8 | 1 | Wood/Wood Waste Biomass | 22 | 3380 | 2543 | [6 empty] | 53789 | 53789 |  |  | 5213 | 460 | 24086 | 24031 |  |  | 1234.228 | [5 empty] | 744 | 27 | (ON) Once through No Cool Pond |  | ON | Open | Fresh | Surface | Lake Michigan | LAKE MICHIGAN | OP | 6 | 1955 |  |  | OP | 6 | 1990 |  |  | OP | 6 | 1948 | N | WDS | ST | N/A | Electric Utility | 1 |  |  |  | 1C MB MG
11571 | WI | 4125 | Manitowoc | 2015 | 6 | 5 | 8 | 1 | Wood/Wood Waste Biomass | 22 | 5727 | 4438 | [6 empty] | 93415 | 93415 |  |  | 9038 | 0 | 42498 | 41878 |  |  | 1271.421 | [5 empty] | 720 | 27 | (ON) Once through No Cool Pond |  | ON | Open | Fresh | Surface | Lake Michigan | LAKE MICHIGAN | OP | 6 | 1955 |  |  | OP | 6 | 1990 |  |  | OP | 6 | 1948 | N | WDS | ST | N/A | Electric Utility | 1 |  |  |  | 1C MB MG
11571 | WI | 4125 | Manitowoc | 2015 | 7 | 5 | 8 | 1 | Wood/Wood Waste Biomass | 22 | 2135 | 1527 | [6 empty] | 35146 | 35146 |  |  | 3571 | 83 | 15819 | 15673 |  |  | 1396.871 | [5 empty] | 744 | 27 | (ON) Once through No Cool Pond |  | ON | Open | Fresh | Surface | Lake Michigan | LAKE MICHIGAN | OP | 6 | 1955 |  |  | OP | 6 | 1990 |  |  | OP | 6 | 1948 | N | WDS | ST | N/A | Electric Utility | 1 |  |  |  | 1C MB MG
11571 | WI | 4125 | Manitowoc | 2015 | 8 | 5 | 8 | 1 | Wood/Wood Waste Biomass | 22 | 198 | 28 | [6 empty] | 1649 | 1649 |  |  | 134 | 166 | 686 | 663 |  |  | 1759.806 | [5 empty] | 744 | 27 | (ON) Once through No Cool Pond |  | ON | Open | Fresh | Surface | Lake Michigan | LAKE MICHIGAN | OP | 6 | 1955 |  |  | OP | 6 | 1990 |  |  | OP | 6 | 1948 | N | WDS | ST | N/A | Electric Utility | 1 |  |  |  | 1C MB MG
11571 | WI | 4125 | Manitowoc | 2015 | 9 | 5 | 8 | 1 | Wood/Wood Waste Biomass | 22 | 1180 | 836 | [6 empty] | 54221 | 54221 |  |  | 5144 | 174 | 25249 | 23655 |  |  | 1167.013 | [5 empty] | 720 | 27 | (ON) Once through No Cool Pond |  | ON | Open | Fresh | Surface | Lake Michigan | LAKE MICHIGAN | OP | 6 | 1955 |  |  | OP | 6 | 1990 |  |  | OP | 6 | 1948 | N | WDS | ST | N/A | Electric Utility | 1 |  |  |  | 1C MB MG
11571 | WI | 4125 | Manitowoc | 2015 | 10 | 5 | 8 | 1 | Wood/Wood Waste Biomass | 22 | 4890 | 3726 | [6 empty] | 85763 | 85763 |  |  | 7681 | 138 | 36480 | 41464 |  |  | 1271.843 | [5 empty] | 744 | 27 | (ON) Once through No Cool Pond |  | ON | Open | Fresh | Surface | Lake Michigan | LAKE MICHIGAN | OP | 6 | 1955 |  |  | OP | 6 | 1990 |  |  | OP | 6 | 1948 | N | WDS | ST | N/A | Electric Utility | 1 |  |  |  | 1C MB MG
11571 | WI | 4125 | Manitowoc | 2015 | 11 | 5 | 8 | 1 | Wood/Wood Waste Biomass | 22 | 5634 | 4502 | [6 empty] | 72028 | 72028 |  |  | 6984 | 298 | 33505 | 31240 |  |  | 1208.148 | [5 empty] | 720 | 27 | (ON) Once through No Cool Pond |  | ON | Open | Fresh | Surface | Lake Michigan | LAKE MICHIGAN | OP | 6 | 1955 |  |  | OP | 6 | 1990 |  |  | OP | 6 | 1948 | N | WDS | ST | N/A | Electric Utility | 1 |  |  |  | 1C MB MG
11571 | WI | 4125 | Manitowoc | 2015 | 12 | 5 | 8 | 1 | Wood/Wood Waste Biomass | 22 | 6380 | 5179 | [6 empty] | 80505 | 80505 |  |  | 8125 | 483 | 37887 | 34010 |  |  | 1770.661 | [5 empty] | 744 | 27 | (ON) Once through No Cool Pond |  | ON | Open | Fresh | Surface | Lake Michigan | LAKE MICHIGAN | OP | 6 | 1955 |  |  | OP | 6 | 1990 |  |  | OP | 6 | 1948 | N | WDS | ST | N/A | Electric Utility | 1 |  |  |  | 1C MB MG
11571 | WI | 4125 | Manitowoc | 2015 | 1 | 6 | 8 | 1 | Wood/Wood Waste Biomass | 22 | 0 | -23 | [6 empty] | 93185 | 93185 |  |  | 7816 | 180 | 40761 | 44428 |  |  | 1257.054 | [5 empty] | 744 | 27 | (ON) Once through No Cool Pond |  | ON | Open | Fresh | Surface | Lake Michigan | LAKE MICHIGAN | OP | 6 | 1962 |  |  | OP | 6 | 1990 |  |  | OP | 6 | 1948 | N | WDS | ST | N/A | Electric Utility | 1 |  |  |  | 1C MB MG
11571 | WI | 4125 | Manitowoc | 2015 | 2 | 6 | 8 | 1 | Wood/Wood Waste Biomass | 22 | 0 | -17 | [6 empty] | 98514 | 98514 |  |  | 8974 | 198 | 45279 | 44063 |  |  | 1152.748 | [5 empty] | 672 | 27 | (ON) Once through No Cool Pond |  | ON | Open | Fresh | Surface | Lake Michigan | LAKE MICHIGAN | OP | 6 | 1962 |  |  | OP | 6 | 1990 |  |  | OP | 6 | 1948 | N | WDS | ST | N/A | Electric Utility | 1 |  |  |  | 1C MB MG
11571 | WI | 4125 | Manitowoc | 2015 | 3 | 6 | 8 | 1 | Wood/Wood Waste Biomass | 22 | 164 | 80 | [6 empty] | 87178 | 87178 |  |  | 10082 | 0 | 36538 | 40558 |  |  | 1229.682 | [5 empty] | 744 | 27 | (ON) Once through No Cool Pond |  | ON | Open | Fresh | Surface | Lake Michigan | LAKE MICHIGAN | OP | 6 | 1962 |  |  | OP | 6 | 1990 |  |  | OP | 6 | 1948 | N | WDS | ST | N/A | Electric Utility | 1 |  |  |  | 1C MB MG
11571 | WI | 4125 | Manitowoc | 2015 | 4 | 6 | 8 | 1 | Wood/Wood Waste Biomass | 22 | 0 | -161 | [6 empty] | 0 | 0 |  |  | 0 | 0 | 0 | 0 |  |  | 1192.843 | [5 empty] | 720 | 27 | (ON) Once through No Cool Pond |  | ON | Open | Fresh | Surface | Lake Michigan | LAKE MICHIGAN | OP | 6 | 1962 |  |  | OP | 6 | 1990 |  |  | OP | 6 | 1948 | N | WDS | ST | N/A | Electric Utility | 1 |  |  |  | 1C MB MG
11571 | WI | 4125 | Manitowoc | 2015 | 5 | 6 | 8 | 1 | Wood/Wood Waste Biomass | 22 | 0 | -85 | [6 empty] | 53789 | 53789 |  |  | 5213 | 460 | 24086 | 24031 |  |  | 1234.228 | [5 empty] | 744 | 27 | (ON) Once through No Cool Pond |  | ON | Open | Fresh | Surface | Lake Michigan | LAKE MICHIGAN | OP | 6 | 1962 |  |  | OP | 6 | 1990 |  |  | OP | 6 | 1948 | N | WDS | ST | N/A | Electric Utility | 1 |  |  |  | 1C MB MG
11571 | WI | 4125 | Manitowoc | 2015 | 6 | 6 | 8 | 1 | Wood/Wood Waste Biomass | 22 | 0 | 0 | [6 empty] | 93415 | 93415 |  |  | 9038 | 0 | 42498 | 41878 |  |  | 1271.421 | [5 empty] | 720 | 27 | (ON) Once through No Cool Pond |  | ON | Open | Fresh | Surface | Lake Michigan | LAKE MICHIGAN | OP | 6 | 1962 |  |  | OP | 6 | 1990 |  |  | OP | 6 | 1948 | N | WDS | ST | N/A | Electric Utility | 1 |  |  |  | 1C MB MG
11571 | WI | 4125 | Manitowoc | 2015 | 7 | 6 | 8 | 1 | Wood/Wood Waste Biomass | 22 | 0 | -83 | [6 empty] | 35146 | 35146 |  |  | 3571 | 83 | 15819 | 15673 |  |  | 1396.871 | [5 empty] | 744 | 27 | (ON) Once through No Cool Pond |  | ON | Open | Fresh | Surface | Lake Michigan | LAKE MICHIGAN | OP | 6 | 1962 |  |  | OP | 6 | 1990 |  |  | OP | 6 | 1948 | N | WDS | ST | N/A | Electric Utility | 1 |  |  |  | 1C MB MG
11571 | WI | 4125 | Manitowoc | 2015 | 8 | 6 | 8 | 1 | Wood/Wood Waste Biomass | 22 | 0 | -128 | [6 empty] | 1649 | 1649 |  |  | 134 | 166 | 686 | 663 |  |  | 1759.806 | [5 empty] | 744 | 27 | (ON) Once through No Cool Pond |  | ON | Open | Fresh | Surface | Lake Michigan | LAKE MICHIGAN | OP | 6 | 1962 |  |  | OP | 6 | 1990 |  |  | OP | 6 | 1948 | N | WDS | ST | N/A | Electric Utility | 1 |  |  |  | 1C MB MG
11571 | WI | 4125 | Manitowoc | 2015 | 9 | 6 | 8 | 1 | Wood/Wood Waste Biomass | 22 | 2783 | 2180 | [6 empty] | 54221 | 54221 |  |  | 5144 | 174 | 25249 | 23655 |  |  | 1167.013 | [5 empty] | 720 | 27 | (ON) Once through No Cool Pond |  | ON | Open | Fresh | Surface | Lake Michigan | LAKE MICHIGAN | OP | 6 | 1962 |  |  | OP | 6 | 1990 |  |  | OP | 6 | 1948 | N | WDS | ST | N/A | Electric Utility | 1 |  |  |  | 1C MB MG
11571 | WI | 4125 | Manitowoc | 2015 | 10 | 6 | 8 | 1 | Wood/Wood Waste Biomass | 22 | 268 | 190 | [6 empty] | 85763 | 85763 |  |  | 7681 | 138 | 36480 | 41464 |  |  | 1271.843 | [5 empty] | 744 | 27 | (ON) Once through No Cool Pond |  | ON | Open | Fresh | Surface | Lake Michigan | LAKE MICHIGAN | OP | 6 | 1962 |  |  | OP | 6 | 1990 |  |  | OP | 6 | 1948 | N | WDS | ST | N/A | Electric Utility | 1 |  |  |  | 1C MB MG
11571 | WI | 4125 | Manitowoc | 2015 | 11 | 6 | 8 | 1 | Wood/Wood Waste Biomass | 22 | 0 | -29 | [6 empty] | 72028 | 72028 |  |  | 6984 | 298 | 33505 | 31240 |  |  | 1208.148 | [5 empty] | 720 | 27 | (ON) Once through No Cool Pond |  | ON | Open | Fresh | Surface | Lake Michigan | LAKE MICHIGAN | OP | 6 | 1962 |  |  | OP | 6 | 1990 |  |  | OP | 6 | 1948 | N | WDS | ST | N/A | Electric Utility | 1 |  |  |  | 1C MB MG
11571 | WI | 4125 | Manitowoc | 2015 | 12 | 6 | 8 | 1 | Wood/Wood Waste Biomass | 22 | 0 | -25 | [6 empty] | 80505 | 80505 |  |  | 8125 | 483 | 37887 | 34010 |  |  | 1770.661 | [5 empty] | 744 | 27 | (ON) Once through No Cool Pond |  | ON | Open | Fresh | Surface | Lake Michigan | LAKE MICHIGAN | OP | 6 | 1962 |  |  | OP | 6 | 1990 |  |  | OP | 6 | 1948 | N | WDS | ST | N/A | Electric Utility | 1 |  |  |  | 1C MB MG
11571 | WI | 4125 | Manitowoc | 2015 | 1 | 9 | 9 | 1 | Petroleum Coke | 58.4 | 3069 | 2392 | [6 empty] | 32274 | 32274 |  |  | 2787 | 643 | 14495 | 14350 |  |  | 1257.054 | [5 empty] | 744 | 27 | (ON) Once through No Cool Pond |  | ON | Open | Fresh | Surface | Lake Michigan | LAKE MICHIGAN | OP | 4 | 2007 |  |  | OP | 4 | 2007 |  |  | OP | 6 | 1948 | Y | PC | ST | N/A | Electric Utility | 1 |  |  |  | 1C MB MG
11571 | WI | 4125 | Manitowoc | 2015 | 2 | 9 | 9 | 1 | Petroleum Coke | 58.4 | 3848 | 3140 | [6 empty] | 39056 | 39056 |  |  | 4885 | 644 | 24736 | 8791 |  |  | 1152.748 | [5 empty] | 672 | 27 | (ON) Once through No Cool Pond |  | ON | Open | Fresh | Surface | Lake Michigan | LAKE MICHIGAN | OP | 4 | 2007 |  |  | OP | 4 | 2007 |  |  | OP | 6 | 1948 | Y | PC | ST | N/A | Electric Utility | 1 |  |  |  | 1C MB MG
11571 | WI | 4125 | Manitowoc | 2015 | 3 | 9 | 9 | 1 | Petroleum Coke | 58.4 | 3979 | 3097 | [6 empty] | 53804 | 53804 |  |  | 6781 | 408 | 36598 | 10017 |  |  | 1229.682 | [5 empty] | 744 | 27 | (ON) Once through No Cool Pond |  | ON | Open | Fresh | Surface | Lake Michigan | LAKE MICHIGAN | OP | 4 | 2007 |  |  | OP | 4 | 2007 |  |  | OP | 6 | 1948 | Y | PC | ST | N/A | Electric Utility | 1 |  |  |  | 1C MB MG
11571 | WI | 4125 | Manitowoc | 2015 | 4 | 9 | 9 | 1 | Petroleum Coke | 58.4 | 14016 | 11252 | [6 empty] | 160551 | 160551 |  |  | 24274 | 330 | 114634 | 21313 |  |  | 1192.843 | [5 empty] | 720 | 27 | (ON) Once through No Cool Pond |  | ON | Open | Fresh | Surface | Lake Michigan | LAKE MICHIGAN | OP | 4 | 2007 |  |  | OP | 4 | 2007 |  |  | OP | 6 | 1948 | Y | PC | ST | N/A | Electric Utility | 1 |  |  |  | 1C MB MG
11571 | WI | 4125 | Manitowoc | 2015 | 5 | 9 | 9 | 1 | Petroleum Coke | 58.4 | 7741 | 6402 | [6 empty] | 85998 | 85998 |  |  | 12390 | 615 | 57368 | 15625 |  |  | 1234.228 | [5 empty] | 744 | 27 | (ON) Once through No Cool Pond |  | ON | Open | Fresh | Surface | Lake Michigan | LAKE MICHIGAN | OP | 4 | 2007 |  |  | OP | 4 | 2007 |  |  | OP | 6 | 1948 | Y | PC | ST | N/A | Electric Utility | 1 |  |  |  | 1C MB MG
11571 | WI | 4125 | Manitowoc | 2015 | 6 | 9 | 9 | 1 | Petroleum Coke | 58.4 | 3026 | 2479 | [6 empty] | 29398 | 29398 |  |  | 3807 | 648 | 17799 | 7145 |  |  | 1271.421 | [5 empty] | 720 | 27 | (ON) Once through No Cool Pond |  | ON | Open | Fresh | Surface | Lake Michigan | LAKE MICHIGAN | OP | 4 | 2007 |  |  | OP | 4 | 2007 |  |  | OP | 6 | 1948 | Y | PC | ST | N/A | Electric Utility | 1 |  |  |  | 1C MB MG
11571 | WI | 4125 | Manitowoc | 2015 | 7 | 9 | 9 | 1 | Petroleum Coke | 58.4 | 11764 | 10016 | [6 empty] | 110126 | 110126 |  |  | 15830 | 795 | 70078 | 23423 |  |  | 1396.871 | [5 empty] | 744 | 27 | (ON) Once through No Cool Pond |  | ON | Open | Fresh | Surface | Lake Michigan | LAKE MICHIGAN | OP | 4 | 2007 |  |  | OP | 4 | 2007 |  |  | OP | 6 | 1948 | Y | PC | ST | N/A | Electric Utility | 1 |  |  |  | 1C MB MG
11571 | WI | 4125 | Manitowoc | 2015 | 8 | 9 | 9 | 1 | Petroleum Coke | 58.4 | 17449 | 14873 | [6 empty] | 161495 | 161495 |  |  | 23222 | 0 | 113781 | 24492 |  |  | 1759.806 | [5 empty] | 744 | 27 | (ON) Once through No Cool Pond |  | ON | Open | Fresh | Surface | Lake Michigan | LAKE MICHIGAN | OP | 4 | 2007 |  |  | OP | 4 | 2007 |  |  | OP | 6 | 1948 | Y | PC | ST | N/A | Electric Utility | 1 |  |  |  | 1C MB MG
11571 | WI | 4125 | Manitowoc | 2015 | 9 | 9 | 9 | 1 | Petroleum Coke | 58.4 | 5525 | 4598 | [6 empty] | 55606 | 55606 |  |  | 7492 | 0 | 36760 | 11353 |  |  | 1167.013 | [5 empty] | 720 | 27 | (ON) Once through No Cool Pond |  | ON | Open | Fresh | Surface | Lake Michigan | LAKE MICHIGAN | OP | 4 | 2007 |  |  | OP | 4 | 2007 |  |  | OP | 6 | 1948 | Y | PC | ST | N/A | Electric Utility | 1 |  |  |  | 1C MB MG
11571 | WI | 4125 | Manitowoc | 2015 | 10 | 9 | 9 | 1 | Petroleum Coke | 58.4 | 0 | -223 | [6 empty] | 0 | 0 |  |  | 0 | 0 | 0 | 0 |  |  | 1271.843 | [5 empty] | 744 | 27 | (ON) Once through No Cool Pond |  | ON | Open | Fresh | Surface | Lake Michigan | LAKE MICHIGAN | OP | 4 | 2007 |  |  | OP | 4 | 2007 |  |  | OP | 6 | 1948 | Y | PC | ST | N/A | Electric Utility | 1 |  |  |  | 1C MB MG
11571 | WI | 4125 | Manitowoc | 2015 | 11 | 9 | 9 | 1 | Petroleum Coke | 58.4 | 11875 | 10130 | [6 empty] | 118664 | 118664 |  |  | 16086 | 1173 | 77223 | 24182 |  |  | 1208.148 | [5 empty] | 720 | 27 | (ON) Once through No Cool Pond |  | ON | Open | Fresh | Surface | Lake Michigan | LAKE MICHIGAN | OP | 4 | 2007 |  |  | OP | 4 | 2007 |  |  | OP | 6 | 1948 | Y | PC | ST | N/A | Electric Utility | 1 |  |  |  | 1C MB MG
11571 | WI | 4125 | Manitowoc | 2015 | 12 | 9 | 9 | 1 | Petroleum Coke | 58.4 | 14575 | 12703 | [6 empty] | 143776 | 143776 |  |  | 21860 | 753 | 101938 | 19225 |  |  | 1770.661 | [5 empty] | 744 | 27 | (ON) Once through No Cool Pond |  | ON | Open | Fresh | Surface | Lake Michigan | LAKE MICHIGAN | OP | 4 | 2007 |  |  | OP | 4 | 2007 |  |  | OP | 6 | 1948 | Y | PC | ST | N/A | Electric Utility | 1 |  |  |  | 1C MB MG
4716 | WI | 4140 | Alma | 2015 | 1 | 1 | B1 | G1 | Conventional Steam Coal | 18.9 | [25 empty] | 12 | (ON) Once through No Cool Pond |  |  | Open | Fresh | Surface | Mississippi River | Mississippi River | RE | 9 | 1947 | 3 | 2012 | RE | 3 | 1960 | 3 | 2012 | RE | 9 | 1947 | N | BIT | ST | N/A | Electric Utility | 4 |  |  |  | Unoperable
4716 | WI | 4140 | Alma | 2015 | 2 | 1 | B1 | G1 | Conventional Steam Coal | 18.9 | [25 empty] | 12 | (ON) Once through No Cool Pond |  |  | Open | Fresh | Surface | Mississippi River | Mississippi River | RE | 9 | 1947 | 3 | 2012 | RE | 3 | 1960 | 3 | 2012 | RE | 9 | 1947 | N | BIT | ST | N/A | Electric Utility | 4 |  |  |  | Unoperable
4716 | WI | 4140 | Alma | 2015 | 3 | 1 | B1 | G1 | Conventional Steam Coal | 18.9 | [25 empty] | 12 | (ON) Once through No Cool Pond |  |  | Open | Fresh | Surface | Mississippi River | Mississippi River | RE | 9 | 1947 | 3 | 2012 | RE | 3 | 1960 | 3 | 2012 | RE | 9 | 1947 | N | BIT | ST | N/A | Electric Utility | 4 |  |  |  | Unoperable
4716 | WI | 4140 | Alma | 2015 | 4 | 1 | B1 | G1 | Conventional Steam Coal | 18.9 | [25 empty] | 12 | (ON) Once through No Cool Pond |  |  | Open | Fresh | Surface | Mississippi River | Mississippi River | RE | 9 | 1947 | 3 | 2012 | RE | 3 | 1960 | 3 | 2012 | RE | 9 | 1947 | N | BIT | ST | N/A | Electric Utility | 4 |  |  |  | Unoperable
4716 | WI | 4140 | Alma | 2015 | 5 | 1 | B1 | G1 | Conventional Steam Coal | 18.9 | [25 empty] | 12 | (ON) Once through No Cool Pond |  |  | Open | Fresh | Surface | Mississippi River | Mississippi River | RE | 9 | 1947 | 3 | 2012 | RE | 3 | 1960 | 3 | 2012 | RE | 9 | 1947 | N | BIT | ST | N/A | Electric Utility | 4 |  |  |  | Unoperable
4716 | WI | 4140 | Alma | 2015 | 6 | 1 | B1 | G1 | Conventional Steam Coal | 18.9 | [25 empty] | 12 | (ON) Once through No Cool Pond |  |  | Open | Fresh | Surface | Mississippi River | Mississippi River | RE | 9 | 1947 | 3 | 2012 | RE | 3 | 1960 | 3 | 2012 | RE | 9 | 1947 | N | BIT | ST | N/A | Electric Utility | 4 |  |  |  | Unoperable
4716 | WI | 4140 | Alma | 2015 | 7 | 1 | B1 | G1 | Conventional Steam Coal | 18.9 | [25 empty] | 12 | (ON) Once through No Cool Pond |  |  | Open | Fresh | Surface | Mississippi River | Mississippi River | RE | 9 | 1947 | 3 | 2012 | RE | 3 | 1960 | 3 | 2012 | RE | 9 | 1947 | N | BIT | ST | N/A | Electric Utility | 4 |  |  |  | Unoperable
4716 | WI | 4140 | Alma | 2015 | 8 | 1 | B1 | G1 | Conventional Steam Coal | 18.9 | [25 empty] | 12 | (ON) Once through No Cool Pond |  |  | Open | Fresh | Surface | Mississippi River | Mississippi River | RE | 9 | 1947 | 3 | 2012 | RE | 3 | 1960 | 3 | 2012 | RE | 9 | 1947 | N | BIT | ST | N/A | Electric Utility | 4 |  |  |  | Unoperable
4716 | WI | 4140 | Alma | 2015 | 9 | 1 | B1 | G1 | Conventional Steam Coal | 18.9 | [25 empty] | 12 | (ON) Once through No Cool Pond |  |  | Open | Fresh | Surface | Mississippi River | Mississippi River | RE | 9 | 1947 | 3 | 2012 | RE | 3 | 1960 | 3 | 2012 | RE | 9 | 1947 | N | BIT | ST | N/A | Electric Utility | 4 |  |  |  | Unoperable
4716 | WI | 4140 | Alma | 2015 | 10 | 1 | B1 | G1 | Conventional Steam Coal | 18.9 | [25 empty] | 12 | (ON) Once through No Cool Pond |  |  | Open | Fresh | Surface | Mississippi River | Mississippi River | RE | 9 | 1947 | 3 | 2012 | RE | 3 | 1960 | 3 | 2012 | RE | 9 | 1947 | N | BIT | ST | N/A | Electric Utility | 4 |  |  |  | Unoperable
4716 | WI | 4140 | Alma | 2015 | 11 | 1 | B1 | G1 | Conventional Steam Coal | 18.9 | [25 empty] | 12 | (ON) Once through No Cool Pond |  |  | Open | Fresh | Surface | Mississippi River | Mississippi River | RE | 9 | 1947 | 3 | 2012 | RE | 3 | 1960 | 3 | 2012 | RE | 9 | 1947 | N | BIT | ST | N/A | Electric Utility | 4 |  |  |  | Unoperable
4716 | WI | 4140 | Alma | 2015 | 12 | 1 | B1 | G1 | Conventional Steam Coal | 18.9 | [25 empty] | 12 | (ON) Once through No Cool Pond |  |  | Open | Fresh | Surface | Mississippi River | Mississippi River | RE | 9 | 1947 | 3 | 2012 | RE | 3 | 1960 | 3 | 2012 | RE | 9 | 1947 | N | BIT | ST | N/A | Electric Utility | 4 |  |  |  | Unoperable
4716 | WI | 4140 | Alma | 2015 | 1 | 2 | B1 | G1 | Conventional Steam Coal | 18 | [25 empty] | 12 | (ON) Once through No Cool Pond |  |  | Open | Fresh | Surface | Mississippi River | Mississippi River | RE | 10 | 1947 | 3 | 2012 | RE | 3 | 1960 | 3 | 2012 | RE | 9 | 1947 | N | BIT | ST | N/A | Electric Utility | 4 |  |  |  | Unoperable
4716 | WI | 4140 | Alma | 2015 | 2 | 2 | B1 | G1 | Conventional Steam Coal | 18 | [25 empty] | 12 | (ON) Once through No Cool Pond |  |  | Open | Fresh | Surface | Mississippi River | Mississippi River | RE | 10 | 1947 | 3 | 2012 | RE | 3 | 1960 | 3 | 2012 | RE | 9 | 1947 | N | BIT | ST | N/A | Electric Utility | 4 |  |  |  | Unoperable
4716 | WI | 4140 | Alma | 2015 | 3 | 2 | B1 | G1 | Conventional Steam Coal | 18 | [25 empty] | 12 | (ON) Once through No Cool Pond |  |  | Open | Fresh | Surface | Mississippi River | Mississippi River | RE | 10 | 1947 | 3 | 2012 | RE | 3 | 1960 | 3 | 2012 | RE | 9 | 1947 | N | BIT | ST | N/A | Electric Utility | 4 |  |  |  | Unoperable
4716 | WI | 4140 | Alma | 2015 | 4 | 2 | B1 | G1 | Conventional Steam Coal | 18 | [25 empty] | 12 | (ON) Once through No Cool Pond |  |  | Open | Fresh | Surface | Mississippi River | Mississippi River | RE | 10 | 1947 | 3 | 2012 | RE | 3 | 1960 | 3 | 2012 | RE | 9 | 1947 | N | BIT | ST | N/A | Electric Utility | 4 |  |  |  | Unoperable
4716 | WI | 4140 | Alma | 2015 | 5 | 2 | B1 | G1 | Conventional Steam Coal | 18 | [25 empty] | 12 | (ON) Once through No Cool Pond |  |  | Open | Fresh | Surface | Mississippi River | Mississippi River | RE | 10 | 1947 | 3 | 2012 | RE | 3 | 1960 | 3 | 2012 | RE | 9 | 1947 | N | BIT | ST | N/A | Electric Utility | 4 |  |  |  | Unoperable
4716 | WI | 4140 | Alma | 2015 | 6 | 2 | B1 | G1 | Conventional Steam Coal | 18 | [25 empty] | 12 | (ON) Once through No Cool Pond |  |  | Open | Fresh | Surface | Mississippi River | Mississippi River | RE | 10 | 1947 | 3 | 2012 | RE | 3 | 1960 | 3 | 2012 | RE | 9 | 1947 | N | BIT | ST | N/A | Electric Utility | 4 |  |  |  | Unoperable
4716 | WI | 4140 | Alma | 2015 | 7 | 2 | B1 | G1 | Conventional Steam Coal | 18 | [25 empty] | 12 | (ON) Once through No Cool Pond |  |  | Open | Fresh | Surface | Mississippi River | Mississippi River | RE | 10 | 1947 | 3 | 2012 | RE | 3 | 1960 | 3 | 2012 | RE | 9 | 1947 | N | BIT | ST | N/A | Electric Utility | 4 |  |  |  | Unoperable
4716 | WI | 4140 | Alma | 2015 | 8 | 2 | B1 | G1 | Conventional Steam Coal | 18 | [25 empty] | 12 | (ON) Once through No Cool Pond |  |  | Open | Fresh | Surface | Mississippi River | Mississippi River | RE | 10 | 1947 | 3 | 2012 | RE | 3 | 1960 | 3 | 2012 | RE | 9 | 1947 | N | BIT | ST | N/A | Electric Utility | 4 |  |  |  | Unoperable
4716 | WI | 4140 | Alma | 2015 | 9 | 2 | B1 | G1 | Conventional Steam Coal | 18 | [25 empty] | 12 | (ON) Once through No Cool Pond |  |  | Open | Fresh | Surface | Mississippi River | Mississippi River | RE | 10 | 1947 | 3 | 2012 | RE | 3 | 1960 | 3 | 2012 | RE | 9 | 1947 | N | BIT | ST | N/A | Electric Utility | 4 |  |  |  | Unoperable
4716 | WI | 4140 | Alma | 2015 | 10 | 2 | B1 | G1 | Conventional Steam Coal | 18 | [25 empty] | 12 | (ON) Once through No Cool Pond |  |  | Open | Fresh | Surface | Mississippi River | Mississippi River | RE | 10 | 1947 | 3 | 2012 | RE | 3 | 1960 | 3 | 2012 | RE | 9 | 1947 | N | BIT | ST | N/A | Electric Utility | 4 |  |  |  | Unoperable
4716 | WI | 4140 | Alma | 2015 | 11 | 2 | B1 | G1 | Conventional Steam Coal | 18 | [25 empty] | 12 | (ON) Once through No Cool Pond |  |  | Open | Fresh | Surface | Mississippi River | Mississippi River | RE | 10 | 1947 | 3 | 2012 | RE | 3 | 1960 | 3 | 2012 | RE | 9 | 1947 | N | BIT | ST | N/A | Electric Utility | 4 |  |  |  | Unoperable
4716 | WI | 4140 | Alma | 2015 | 12 | 2 | B1 | G1 | Conventional Steam Coal | 18 | [25 empty] | 12 | (ON) Once through No Cool Pond |  |  | Open | Fresh | Surface | Mississippi River | Mississippi River | RE | 10 | 1947 | 3 | 2012 | RE | 3 | 1960 | 3 | 2012 | RE | 9 | 1947 | N | BIT | ST | N/A | Electric Utility | 4 |  |  |  | Unoperable
4716 | WI | 4140 | Alma | 2015 | 1 | 3 | B1 | G1 | Conventional Steam Coal | 18.9 | [25 empty] | 12 | (ON) Once through No Cool Pond |  |  | Open | Fresh | Surface | Mississippi River | Mississippi River | RE | 7 | 1951 | 3 | 2012 | RE | 3 | 1960 | 3 | 2012 | RE | 9 | 1947 | N | BIT | ST | N/A | Electric Utility | 4 |  |  |  | Unoperable
4716 | WI | 4140 | Alma | 2015 | 2 | 3 | B1 | G1 | Conventional Steam Coal | 18.9 | [25 empty] | 12 | (ON) Once through No Cool Pond |  |  | Open | Fresh | Surface | Mississippi River | Mississippi River | RE | 7 | 1951 | 3 | 2012 | RE | 3 | 1960 | 3 | 2012 | RE | 9 | 1947 | N | BIT | ST | N/A | Electric Utility | 4 |  |  |  | Unoperable
4716 | WI | 4140 | Alma | 2015 | 3 | 3 | B1 | G1 | Conventional Steam Coal | 18.9 | [25 empty] | 12 | (ON) Once through No Cool Pond |  |  | Open | Fresh | Surface | Mississippi River | Mississippi River | RE | 7 | 1951 | 3 | 2012 | RE | 3 | 1960 | 3 | 2012 | RE | 9 | 1947 | N | BIT | ST | N/A | Electric Utility | 4 |  |  |  | Unoperable
4716 | WI | 4140 | Alma | 2015 | 4 | 3 | B1 | G1 | Conventional Steam Coal | 18.9 | [25 empty] | 12 | (ON) Once through No Cool Pond |  |  | Open | Fresh | Surface | Mississippi River | Mississippi River | RE | 7 | 1951 | 3 | 2012 | RE | 3 | 1960 | 3 | 2012 | RE | 9 | 1947 | N | BIT | ST | N/A | Electric Utility | 4 |  |  |  | Unoperable
4716 | WI | 4140 | Alma | 2015 | 5 | 3 | B1 | G1 | Conventional Steam Coal | 18.9 | [25 empty] | 12 | (ON) Once through No Cool Pond |  |  | Open | Fresh | Surface | Mississippi River | Mississippi River | RE | 7 | 1951 | 3 | 2012 | RE | 3 | 1960 | 3 | 2012 | RE | 9 | 1947 | N | BIT | ST | N/A | Electric Utility | 4 |  |  |  | Unoperable
4716 | WI | 4140 | Alma | 2015 | 6 | 3 | B1 | G1 | Conventional Steam Coal | 18.9 | [25 empty] | 12 | (ON) Once through No Cool Pond |  |  | Open | Fresh | Surface | Mississippi River | Mississippi River | RE | 7 | 1951 | 3 | 2012 | RE | 3 | 1960 | 3 | 2012 | RE | 9 | 1947 | N | BIT | ST | N/A | Electric Utility | 4 |  |  |  | Unoperable
4716 | WI | 4140 | Alma | 2015 | 7 | 3 | B1 | G1 | Conventional Steam Coal | 18.9 | [25 empty] | 12 | (ON) Once through No Cool Pond |  |  | Open | Fresh | Surface | Mississippi River | Mississippi River | RE | 7 | 1951 | 3 | 2012 | RE | 3 | 1960 | 3 | 2012 | RE | 9 | 1947 | N | BIT | ST | N/A | Electric Utility | 4 |  |  |  | Unoperable
4716 | WI | 4140 | Alma | 2015 | 8 | 3 | B1 | G1 | Conventional Steam Coal | 18.9 | [25 empty] | 12 | (ON) Once through No Cool Pond |  |  | Open | Fresh | Surface | Mississippi River | Mississippi River | RE | 7 | 1951 | 3 | 2012 | RE | 3 | 1960 | 3 | 2012 | RE | 9 | 1947 | N | BIT | ST | N/A | Electric Utility | 4 |  |  |  | Unoperable
4716 | WI | 4140 | Alma | 2015 | 9 | 3 | B1 | G1 | Conventional Steam Coal | 18.9 | [25 empty] | 12 | (ON) Once through No Cool Pond |  |  | Open | Fresh | Surface | Mississippi River | Mississippi River | RE | 7 | 1951 | 3 | 2012 | RE | 3 | 1960 | 3 | 2012 | RE | 9 | 1947 | N | BIT | ST | N/A | Electric Utility | 4 |  |  |  | Unoperable
4716 | WI | 4140 | Alma | 2015 | 10 | 3 | B1 | G1 | Conventional Steam Coal | 18.9 | [25 empty] | 12 | (ON) Once through No Cool Pond |  |  | Open | Fresh | Surface | Mississippi River | Mississippi River | RE | 7 | 1951 | 3 | 2012 | RE | 3 | 1960 | 3 | 2012 | RE | 9 | 1947 | N | BIT | ST | N/A | Electric Utility | 4 |  |  |  | Unoperable
4716 | WI | 4140 | Alma | 2015 | 11 | 3 | B1 | G1 | Conventional Steam Coal | 18.9 | [25 empty] | 12 | (ON) Once through No Cool Pond |  |  | Open | Fresh | Surface | Mississippi River | Mississippi River | RE | 7 | 1951 | 3 | 2012 | RE | 3 | 1960 | 3 | 2012 | RE | 9 | 1947 | N | BIT | ST | N/A | Electric Utility | 4 |  |  |  | Unoperable
4716 | WI | 4140 | Alma | 2015 | 12 | 3 | B1 | G1 | Conventional Steam Coal | 18.9 | [25 empty] | 12 | (ON) Once through No Cool Pond |  |  | Open | Fresh | Surface | Mississippi River | Mississippi River | RE | 7 | 1951 | 3 | 2012 | RE | 3 | 1960 | 3 | 2012 | RE | 9 | 1947 | N | BIT | ST | N/A | Electric Utility | 4 |  |  |  | Unoperable
4716 | WI | 4140 | Alma | 2015 | 1 | 1 | B2 | G2 | Conventional Steam Coal | 18.9 | [25 empty] | 12 | (ON) Once through No Cool Pond |  |  | Open | Fresh | Surface | Mississippi River | Mississippi River | RE | 9 | 1947 | 3 | 2012 | RE | 4 | 1947 | 3 | 2012 | RE | 11 | 1947 | N | BIT | ST | N/A | Electric Utility | 4 |  |  |  | Unoperable
4716 | WI | 4140 | Alma | 2015 | 2 | 1 | B2 | G2 | Conventional Steam Coal | 18.9 | [25 empty] | 12 | (ON) Once through No Cool Pond |  |  | Open | Fresh | Surface | Mississippi River | Mississippi River | RE | 9 | 1947 | 3 | 2012 | RE | 4 | 1947 | 3 | 2012 | RE | 11 | 1947 | N | BIT | ST | N/A | Electric Utility | 4 |  |  |  | Unoperable
4716 | WI | 4140 | Alma | 2015 | 3 | 1 | B2 | G2 | Conventional Steam Coal | 18.9 | [25 empty] | 12 | (ON) Once through No Cool Pond |  |  | Open | Fresh | Surface | Mississippi River | Mississippi River | RE | 9 | 1947 | 3 | 2012 | RE | 4 | 1947 | 3 | 2012 | RE | 11 | 1947 | N | BIT | ST | N/A | Electric Utility | 4 |  |  |  | Unoperable
4716 | WI | 4140 | Alma | 2015 | 4 | 1 | B2 | G2 | Conventional Steam Coal | 18.9 | [25 empty] | 12 | (ON) Once through No Cool Pond |  |  | Open | Fresh | Surface | Mississippi River | Mississippi River | RE | 9 | 1947 | 3 | 2012 | RE | 4 | 1947 | 3 | 2012 | RE | 11 | 1947 | N | BIT | ST | N/A | Electric Utility | 4 |  |  |  | Unoperable
4716 | WI | 4140 | Alma | 2015 | 5 | 1 | B2 | G2 | Conventional Steam Coal | 18.9 | [25 empty] | 12 | (ON) Once through No Cool Pond |  |  | Open | Fresh | Surface | Mississippi River | Mississippi River | RE | 9 | 1947 | 3 | 2012 | RE | 4 | 1947 | 3 | 2012 | RE | 11 | 1947 | N | BIT | ST | N/A | Electric Utility | 4 |  |  |  | Unoperable
4716 | WI | 4140 | Alma | 2015 | 6 | 1 | B2 | G2 | Conventional Steam Coal | 18.9 | [25 empty] | 12 | (ON) Once through No Cool Pond |  |  | Open | Fresh | Surface | Mississippi River | Mississippi River | RE | 9 | 1947 | 3 | 2012 | RE | 4 | 1947 | 3 | 2012 | RE | 11 | 1947 | N | BIT | ST | N/A | Electric Utility | 4 |  |  |  | Unoperable
4716 | WI | 4140 | Alma | 2015 | 7 | 1 | B2 | G2 | Conventional Steam Coal | 18.9 | [25 empty] | 12 | (ON) Once through No Cool Pond |  |  | Open | Fresh | Surface | Mississippi River | Mississippi River | RE | 9 | 1947 | 3 | 2012 | RE | 4 | 1947 | 3 | 2012 | RE | 11 | 1947 | N | BIT | ST | N/A | Electric Utility | 4 |  |  |  | Unoperable
4716 | WI | 4140 | Alma | 2015 | 8 | 1 | B2 | G2 | Conventional Steam Coal | 18.9 | [25 empty] | 12 | (ON) Once through No Cool Pond |  |  | Open | Fresh | Surface | Mississippi River | Mississippi River | RE | 9 | 1947 | 3 | 2012 | RE | 4 | 1947 | 3 | 2012 | RE | 11 | 1947 | N | BIT | ST | N/A | Electric Utility | 4 |  |  |  | Unoperable
4716 | WI | 4140 | Alma | 2015 | 9 | 1 | B2 | G2 | Conventional Steam Coal | 18.9 | [25 empty] | 12 | (ON) Once through No Cool Pond |  |  | Open | Fresh | Surface | Mississippi River | Mississippi River | RE | 9 | 1947 | 3 | 2012 | RE | 4 | 1947 | 3 | 2012 | RE | 11 | 1947 | N | BIT | ST | N/A | Electric Utility | 4 |  |  |  | Unoperable
4716 | WI | 4140 | Alma | 2015 | 10 | 1 | B2 | G2 | Conventional Steam Coal | 18.9 | [25 empty] | 12 | (ON) Once through No Cool Pond |  |  | Open | Fresh | Surface | Mississippi River | Mississippi River | RE | 9 | 1947 | 3 | 2012 | RE | 4 | 1947 | 3 | 2012 | RE | 11 | 1947 | N | BIT | ST | N/A | Electric Utility | 4 |  |  |  | Unoperable
4716 | WI | 4140 | Alma | 2015 | 11 | 1 | B2 | G2 | Conventional Steam Coal | 18.9 | [25 empty] | 12 | (ON) Once through No Cool Pond |  |  | Open | Fresh | Surface | Mississippi River | Mississippi River | RE | 9 | 1947 | 3 | 2012 | RE | 4 | 1947 | 3 | 2012 | RE | 11 | 1947 | N | BIT | ST | N/A | Electric Utility | 4 |  |  |  | Unoperable
4716 | WI | 4140 | Alma | 2015 | 12 | 1 | B2 | G2 | Conventional Steam Coal | 18.9 | [25 empty] | 12 | (ON) Once through No Cool Pond |  |  | Open | Fresh | Surface | Mississippi River | Mississippi River | RE | 9 | 1947 | 3 | 2012 | RE | 4 | 1947 | 3 | 2012 | RE | 11 | 1947 | N | BIT | ST | N/A | Electric Utility | 4 |  |  |  | Unoperable
4716 | WI | 4140 | Alma | 2015 | 1 | 2 | B2 | G2 | Conventional Steam Coal | 18 | [25 empty] | 12 | (ON) Once through No Cool Pond |  |  | Open | Fresh | Surface | Mississippi River | Mississippi River | RE | 10 | 1947 | 3 | 2012 | RE | 4 | 1947 | 3 | 2012 | RE | 11 | 1947 | N | BIT | ST | N/A | Electric Utility | 4 |  |  |  | Unoperable
4716 | WI | 4140 | Alma | 2015 | 2 | 2 | B2 | G2 | Conventional Steam Coal | 18 | [25 empty] | 12 | (ON) Once through No Cool Pond |  |  | Open | Fresh | Surface | Mississippi River | Mississippi River | RE | 10 | 1947 | 3 | 2012 | RE | 4 | 1947 | 3 | 2012 | RE | 11 | 1947 | N | BIT | ST | N/A | Electric Utility | 4 |  |  |  | Unoperable
4716 | WI | 4140 | Alma | 2015 | 3 | 2 | B2 | G2 | Conventional Steam Coal | 18 | [25 empty] | 12 | (ON) Once through No Cool Pond |  |  | Open | Fresh | Surface | Mississippi River | Mississippi River | RE | 10 | 1947 | 3 | 2012 | RE | 4 | 1947 | 3 | 2012 | RE | 11 | 1947 | N | BIT | ST | N/A | Electric Utility | 4 |  |  |  | Unoperable
4716 | WI | 4140 | Alma | 2015 | 4 | 2 | B2 | G2 | Conventional Steam Coal | 18 | [25 empty] | 12 | (ON) Once through No Cool Pond |  |  | Open | Fresh | Surface | Mississippi River | Mississippi River | RE | 10 | 1947 | 3 | 2012 | RE | 4 | 1947 | 3 | 2012 | RE | 11 | 1947 | N | BIT | ST | N/A | Electric Utility | 4 |  |  |  | Unoperable
4716 | WI | 4140 | Alma | 2015 | 5 | 2 | B2 | G2 | Conventional Steam Coal | 18 | [25 empty] | 12 | (ON) Once through No Cool Pond |  |  | Open | Fresh | Surface | Mississippi River | Mississippi River | RE | 10 | 1947 | 3 | 2012 | RE | 4 | 1947 | 3 | 2012 | RE | 11 | 1947 | N | BIT | ST | N/A | Electric Utility | 4 |  |  |  | Unoperable
4716 | WI | 4140 | Alma | 2015 | 6 | 2 | B2 | G2 | Conventional Steam Coal | 18 | [25 empty] | 12 | (ON) Once through No Cool Pond |  |  | Open | Fresh | Surface | Mississippi River | Mississippi River | RE | 10 | 1947 | 3 | 2012 | RE | 4 | 1947 | 3 | 2012 | RE | 11 | 1947 | N | BIT | ST | N/A | Electric Utility | 4 |  |  |  | Unoperable
4716 | WI | 4140 | Alma | 2015 | 7 | 2 | B2 | G2 | Conventional Steam Coal | 18 | [25 empty] | 12 | (ON) Once through No Cool Pond |  |  | Open | Fresh | Surface | Mississippi River | Mississippi River | RE | 10 | 1947 | 3 | 2012 | RE | 4 | 1947 | 3 | 2012 | RE | 11 | 1947 | N | BIT | ST | N/A | Electric Utility | 4 |  |  |  | Unoperable
4716 | WI | 4140 | Alma | 2015 | 8 | 2 | B2 | G2 | Conventional Steam Coal | 18 | [25 empty] | 12 | (ON) Once through No Cool Pond |  |  | Open | Fresh | Surface | Mississippi River | Mississippi River | RE | 10 | 1947 | 3 | 2012 | RE | 4 | 1947 | 3 | 2012 | RE | 11 | 1947 | N | BIT | ST | N/A | Electric Utility | 4 |  |  |  | Unoperable
4716 | WI | 4140 | Alma | 2015 | 9 | 2 | B2 | G2 | Conventional Steam Coal | 18 | [25 empty] | 12 | (ON) Once through No Cool Pond |  |  | Open | Fresh | Surface | Mississippi River | Mississippi River | RE | 10 | 1947 | 3 | 2012 | RE | 4 | 1947 | 3 | 2012 | RE | 11 | 1947 | N | BIT | ST | N/A | Electric Utility | 4 |  |  |  | Unoperable
4716 | WI | 4140 | Alma | 2015 | 10 | 2 | B2 | G2 | Conventional Steam Coal | 18 | [25 empty] | 12 | (ON) Once through No Cool Pond |  |  | Open | Fresh | Surface | Mississippi River | Mississippi River | RE | 10 | 1947 | 3 | 2012 | RE | 4 | 1947 | 3 | 2012 | RE | 11 | 1947 | N | BIT | ST | N/A | Electric Utility | 4 |  |  |  | Unoperable
4716 | WI | 4140 | Alma | 2015 | 11 | 2 | B2 | G2 | Conventional Steam Coal | 18 | [25 empty] | 12 | (ON) Once through No Cool Pond |  |  | Open | Fresh | Surface | Mississippi River | Mississippi River | RE | 10 | 1947 | 3 | 2012 | RE | 4 | 1947 | 3 | 2012 | RE | 11 | 1947 | N | BIT | ST | N/A | Electric Utility | 4 |  |  |  | Unoperable
4716 | WI | 4140 | Alma | 2015 | 12 | 2 | B2 | G2 | Conventional Steam Coal | 18 | [25 empty] | 12 | (ON) Once through No Cool Pond |  |  | Open | Fresh | Surface | Mississippi River | Mississippi River | RE | 10 | 1947 | 3 | 2012 | RE | 4 | 1947 | 3 | 2012 | RE | 11 | 1947 | N | BIT | ST | N/A | Electric Utility | 4 |  |  |  | Unoperable
4716 | WI | 4140 | Alma | 2015 | 1 | 3 | B2 | G2 | Conventional Steam Coal | 18.9 | [25 empty] | 12 | (ON) Once through No Cool Pond |  |  | Open | Fresh | Surface | Mississippi River | Mississippi River | RE | 7 | 1951 | 3 | 2012 | RE | 4 | 1947 | 3 | 2012 | RE | 11 | 1947 | N | BIT | ST | N/A | Electric Utility | 4 |  |  |  | Unoperable
4716 | WI | 4140 | Alma | 2015 | 2 | 3 | B2 | G2 | Conventional Steam Coal | 18.9 | [25 empty] | 12 | (ON) Once through No Cool Pond |  |  | Open | Fresh | Surface | Mississippi River | Mississippi River | RE | 7 | 1951 | 3 | 2012 | RE | 4 | 1947 | 3 | 2012 | RE | 11 | 1947 | N | BIT | ST | N/A | Electric Utility | 4 |  |  |  | Unoperable
4716 | WI | 4140 | Alma | 2015 | 3 | 3 | B2 | G2 | Conventional Steam Coal | 18.9 | [25 empty] | 12 | (ON) Once through No Cool Pond |  |  | Open | Fresh | Surface | Mississippi River | Mississippi River | RE | 7 | 1951 | 3 | 2012 | RE | 4 | 1947 | 3 | 2012 | RE | 11 | 1947 | N | BIT | ST | N/A | Electric Utility | 4 |  |  |  | Unoperable
4716 | WI | 4140 | Alma | 2015 | 4 | 3 | B2 | G2 | Conventional Steam Coal | 18.9 | [25 empty] | 12 | (ON) Once through No Cool Pond |  |  | Open | Fresh | Surface | Mississippi River | Mississippi River | RE | 7 | 1951 | 3 | 2012 | RE | 4 | 1947 | 3 | 2012 | RE | 11 | 1947 | N | BIT | ST | N/A | Electric Utility | 4 |  |  |  | Unoperable
4716 | WI | 4140 | Alma | 2015 | 5 | 3 | B2 | G2 | Conventional Steam Coal | 18.9 | [25 empty] | 12 | (ON) Once through No Cool Pond |  |  | Open | Fresh | Surface | Mississippi River | Mississippi River | RE | 7 | 1951 | 3 | 2012 | RE | 4 | 1947 | 3 | 2012 | RE | 11 | 1947 | N | BIT | ST | N/A | Electric Utility | 4 |  |  |  | Unoperable
4716 | WI | 4140 | Alma | 2015 | 6 | 3 | B2 | G2 | Conventional Steam Coal | 18.9 | [25 empty] | 12 | (ON) Once through No Cool Pond |  |  | Open | Fresh | Surface | Mississippi River | Mississippi River | RE | 7 | 1951 | 3 | 2012 | RE | 4 | 1947 | 3 | 2012 | RE | 11 | 1947 | N | BIT | ST | N/A | Electric Utility | 4 |  |  |  | Unoperable
4716 | WI | 4140 | Alma | 2015 | 7 | 3 | B2 | G2 | Conventional Steam Coal | 18.9 | [25 empty] | 12 | (ON) Once through No Cool Pond |  |  | Open | Fresh | Surface | Mississippi River | Mississippi River | RE | 7 | 1951 | 3 | 2012 | RE | 4 | 1947 | 3 | 2012 | RE | 11 | 1947 | N | BIT | ST | N/A | Electric Utility | 4 |  |  |  | Unoperable
4716 | WI | 4140 | Alma | 2015 | 8 | 3 | B2 | G2 | Conventional Steam Coal | 18.9 | [25 empty] | 12 | (ON) Once through No Cool Pond |  |  | Open | Fresh | Surface | Mississippi River | Mississippi River | RE | 7 | 1951 | 3 | 2012 | RE | 4 | 1947 | 3 | 2012 | RE | 11 | 1947 | N | BIT | ST | N/A | Electric Utility | 4 |  |  |  | Unoperable
4716 | WI | 4140 | Alma | 2015 | 9 | 3 | B2 | G2 | Conventional Steam Coal | 18.9 | [25 empty] | 12 | (ON) Once through No Cool Pond |  |  | Open | Fresh | Surface | Mississippi River | Mississippi River | RE | 7 | 1951 | 3 | 2012 | RE | 4 | 1947 | 3 | 2012 | RE | 11 | 1947 | N | BIT | ST | N/A | Electric Utility | 4 |  |  |  | Unoperable
4716 | WI | 4140 | Alma | 2015 | 10 | 3 | B2 | G2 | Conventional Steam Coal | 18.9 | [25 empty] | 12 | (ON) Once through No Cool Pond |  |  | Open | Fresh | Surface | Mississippi River | Mississippi River | RE | 7 | 1951 | 3 | 2012 | RE | 4 | 1947 | 3 | 2012 | RE | 11 | 1947 | N | BIT | ST | N/A | Electric Utility | 4 |  |  |  | Unoperable
4716 | WI | 4140 | Alma | 2015 | 11 | 3 | B2 | G2 | Conventional Steam Coal | 18.9 | [25 empty] | 12 | (ON) Once through No Cool Pond |  |  | Open | Fresh | Surface | Mississippi River | Mississippi River | RE | 7 | 1951 | 3 | 2012 | RE | 4 | 1947 | 3 | 2012 | RE | 11 | 1947 | N | BIT | ST | N/A | Electric Utility | 4 |  |  |  | Unoperable
4716 | WI | 4140 | Alma | 2015 | 12 | 3 | B2 | G2 | Conventional Steam Coal | 18.9 | [25 empty] | 12 | (ON) Once through No Cool Pond |  |  | Open | Fresh | Surface | Mississippi River | Mississippi River | RE | 7 | 1951 | 3 | 2012 | RE | 4 | 1947 | 3 | 2012 | RE | 11 | 1947 | N | BIT | ST | N/A | Electric Utility | 4 |  |  |  | Unoperable
4716 | WI | 4140 | Alma | 2015 | 1 | 1 | B3 | G3 | Conventional Steam Coal | 18.9 | [25 empty] | 12 | (ON) Once through No Cool Pond |  |  | Open | Fresh | Surface | Mississippi River | Mississippi River | RE | 9 | 1947 | 3 | 2012 | RE | 11 | 1951 | 3 | 2012 | RE | 7 | 1950 | N | BIT | ST | N/A | Electric Utility | 4 |  |  |  | Unoperable
4716 | WI | 4140 | Alma | 2015 | 2 | 1 | B3 | G3 | Conventional Steam Coal | 18.9 | [25 empty] | 12 | (ON) Once through No Cool Pond |  |  | Open | Fresh | Surface | Mississippi River | Mississippi River | RE | 9 | 1947 | 3 | 2012 | RE | 11 | 1951 | 3 | 2012 | RE | 7 | 1950 | N | BIT | ST | N/A | Electric Utility | 4 |  |  |  | Unoperable
4716 | WI | 4140 | Alma | 2015 | 3 | 1 | B3 | G3 | Conventional Steam Coal | 18.9 | [25 empty] | 12 | (ON) Once through No Cool Pond |  |  | Open | Fresh | Surface | Mississippi River | Mississippi River | RE | 9 | 1947 | 3 | 2012 | RE | 11 | 1951 | 3 | 2012 | RE | 7 | 1950 | N | BIT | ST | N/A | Electric Utility | 4 |  |  |  | Unoperable
4716 | WI | 4140 | Alma | 2015 | 4 | 1 | B3 | G3 | Conventional Steam Coal | 18.9 | [25 empty] | 12 | (ON) Once through No Cool Pond |  |  | Open | Fresh | Surface | Mississippi River | Mississippi River | RE | 9 | 1947 | 3 | 2012 | RE | 11 | 1951 | 3 | 2012 | RE | 7 | 1950 | N | BIT | ST | N/A | Electric Utility | 4 |  |  |  | Unoperable
4716 | WI | 4140 | Alma | 2015 | 5 | 1 | B3 | G3 | Conventional Steam Coal | 18.9 | [25 empty] | 12 | (ON) Once through No Cool Pond |  |  | Open | Fresh | Surface | Mississippi River | Mississippi River | RE | 9 | 1947 | 3 | 2012 | RE | 11 | 1951 | 3 | 2012 | RE | 7 | 1950 | N | BIT | ST | N/A | Electric Utility | 4 |  |  |  | Unoperable
4716 | WI | 4140 | Alma | 2015 | 6 | 1 | B3 | G3 | Conventional Steam Coal | 18.9 | [25 empty] | 12 | (ON) Once through No Cool Pond |  |  | Open | Fresh | Surface | Mississippi River | Mississippi River | RE | 9 | 1947 | 3 | 2012 | RE | 11 | 1951 | 3 | 2012 | RE | 7 | 1950 | N | BIT | ST | N/A | Electric Utility | 4 |  |  |  | Unoperable
4716 | WI | 4140 | Alma | 2015 | 7 | 1 | B3 | G3 | Conventional Steam Coal | 18.9 | [25 empty] | 12 | (ON) Once through No Cool Pond |  |  | Open | Fresh | Surface | Mississippi River | Mississippi River | RE | 9 | 1947 | 3 | 2012 | RE | 11 | 1951 | 3 | 2012 | RE | 7 | 1950 | N | BIT | ST | N/A | Electric Utility | 4 |  |  |  | Unoperable
4716 | WI | 4140 | Alma | 2015 | 8 | 1 | B3 | G3 | Conventional Steam Coal | 18.9 | [25 empty] | 12 | (ON) Once through No Cool Pond |  |  | Open | Fresh | Surface | Mississippi River | Mississippi River | RE | 9 | 1947 | 3 | 2012 | RE | 11 | 1951 | 3 | 2012 | RE | 7 | 1950 | N | BIT | ST | N/A | Electric Utility | 4 |  |  |  | Unoperable
4716 | WI | 4140 | Alma | 2015 | 9 | 1 | B3 | G3 | Conventional Steam Coal | 18.9 | [25 empty] | 12 | (ON) Once through No Cool Pond |  |  | Open | Fresh | Surface | Mississippi River | Mississippi River | RE | 9 | 1947 | 3 | 2012 | RE | 11 | 1951 | 3 | 2012 | RE | 7 | 1950 | N | BIT | ST | N/A | Electric Utility | 4 |  |  |  | Unoperable
4716 | WI | 4140 | Alma | 2015 | 10 | 1 | B3 | G3 | Conventional Steam Coal | 18.9 | [25 empty] | 12 | (ON) Once through No Cool Pond |  |  | Open | Fresh | Surface | Mississippi River | Mississippi River | RE | 9 | 1947 | 3 | 2012 | RE | 11 | 1951 | 3 | 2012 | RE | 7 | 1950 | N | BIT | ST | N/A | Electric Utility | 4 |  |  |  | Unoperable
4716 | WI | 4140 | Alma | 2015 | 11 | 1 | B3 | G3 | Conventional Steam Coal | 18.9 | [25 empty] | 12 | (ON) Once through No Cool Pond |  |  | Open | Fresh | Surface | Mississippi River | Mississippi River | RE | 9 | 1947 | 3 | 2012 | RE | 11 | 1951 | 3 | 2012 | RE | 7 | 1950 | N | BIT | ST | N/A | Electric Utility | 4 |  |  |  | Unoperable
4716 | WI | 4140 | Alma | 2015 | 12 | 1 | B3 | G3 | Conventional Steam Coal | 18.9 | [25 empty] | 12 | (ON) Once through No Cool Pond |  |  | Open | Fresh | Surface | Mississippi River | Mississippi River | RE | 9 | 1947 | 3 | 2012 | RE | 11 | 1951 | 3 | 2012 | RE | 7 | 1950 | N | BIT | ST | N/A | Electric Utility | 4 |  |  |  | Unoperable
4716 | WI | 4140 | Alma | 2015 | 1 | 2 | B3 | G3 | Conventional Steam Coal | 18 | [25 empty] | 12 | (ON) Once through No Cool Pond |  |  | Open | Fresh | Surface | Mississippi River | Mississippi River | RE | 10 | 1947 | 3 | 2012 | RE | 11 | 1951 | 3 | 2012 | RE | 7 | 1950 | N | BIT | ST | N/A | Electric Utility | 4 |  |  |  | Unoperable
4716 | WI | 4140 | Alma | 2015 | 2 | 2 | B3 | G3 | Conventional Steam Coal | 18 | [25 empty] | 12 | (ON) Once through No Cool Pond |  |  | Open | Fresh | Surface | Mississippi River | Mississippi River | RE | 10 | 1947 | 3 | 2012 | RE | 11 | 1951 | 3 | 2012 | RE | 7 | 1950 | N | BIT | ST | N/A | Electric Utility | 4 |  |  |  | Unoperable
4716 | WI | 4140 | Alma | 2015 | 3 | 2 | B3 | G3 | Conventional Steam Coal | 18 | [25 empty] | 12 | (ON) Once through No Cool Pond |  |  | Open | Fresh | Surface | Mississippi River | Mississippi River | RE | 10 | 1947 | 3 | 2012 | RE | 11 | 1951 | 3 | 2012 | RE | 7 | 1950 | N | BIT | ST | N/A | Electric Utility | 4 |  |  |  | Unoperable
4716 | WI | 4140 | Alma | 2015 | 4 | 2 | B3 | G3 | Conventional Steam Coal | 18 | [25 empty] | 12 | (ON) Once through No Cool Pond |  |  | Open | Fresh | Surface | Mississippi River | Mississippi River | RE | 10 | 1947 | 3 | 2012 | RE | 11 | 1951 | 3 | 2012 | RE | 7 | 1950 | N | BIT | ST | N/A | Electric Utility | 4 |  |  |  | Unoperable
4716 | WI | 4140 | Alma | 2015 | 5 | 2 | B3 | G3 | Conventional Steam Coal | 18 | [25 empty] | 12 | (ON) Once through No Cool Pond |  |  | Open | Fresh | Surface | Mississippi River | Mississippi River | RE | 10 | 1947 | 3 | 2012 | RE | 11 | 1951 | 3 | 2012 | RE | 7 | 1950 | N | BIT | ST | N/A | Electric Utility | 4 |  |  |  | Unoperable
4716 | WI | 4140 | Alma | 2015 | 6 | 2 | B3 | G3 | Conventional Steam Coal | 18 | [25 empty] | 12 | (ON) Once through No Cool Pond |  |  | Open | Fresh | Surface | Mississippi River | Mississippi River | RE | 10 | 1947 | 3 | 2012 | RE | 11 | 1951 | 3 | 2012 | RE | 7 | 1950 | N | BIT | ST | N/A | Electric Utility | 4 |  |  |  | Unoperable
4716 | WI | 4140 | Alma | 2015 | 7 | 2 | B3 | G3 | Conventional Steam Coal | 18 | [25 empty] | 12 | (ON) Once through No Cool Pond |  |  | Open | Fresh | Surface | Mississippi River | Mississippi River | RE | 10 | 1947 | 3 | 2012 | RE | 11 | 1951 | 3 | 2012 | RE | 7 | 1950 | N | BIT | ST | N/A | Electric Utility | 4 |  |  |  | Unoperable
4716 | WI | 4140 | Alma | 2015 | 8 | 2 | B3 | G3 | Conventional Steam Coal | 18 | [25 empty] | 12 | (ON) Once through No Cool Pond |  |  | Open | Fresh | Surface | Mississippi River | Mississippi River | RE | 10 | 1947 | 3 | 2012 | RE | 11 | 1951 | 3 | 2012 | RE | 7 | 1950 | N | BIT | ST | N/A | Electric Utility | 4 |  |  |  | Unoperable
4716 | WI | 4140 | Alma | 2015 | 9 | 2 | B3 | G3 | Conventional Steam Coal | 18 | [25 empty] | 12 | (ON) Once through No Cool Pond |  |  | Open | Fresh | Surface | Mississippi River | Mississippi River | RE | 10 | 1947 | 3 | 2012 | RE | 11 | 1951 | 3 | 2012 | RE | 7 | 1950 | N | BIT | ST | N/A | Electric Utility | 4 |  |  |  | Unoperable
4716 | WI | 4140 | Alma | 2015 | 10 | 2 | B3 | G3 | Conventional Steam Coal | 18 | [25 empty] | 12 | (ON) Once through No Cool Pond |  |  | Open | Fresh | Surface | Mississippi River | Mississippi River | RE | 10 | 1947 | 3 | 2012 | RE | 11 | 1951 | 3 | 2012 | RE | 7 | 1950 | N | BIT | ST | N/A | Electric Utility | 4 |  |  |  | Unoperable
4716 | WI | 4140 | Alma | 2015 | 11 | 2 | B3 | G3 | Conventional Steam Coal | 18 | [25 empty] | 12 | (ON) Once through No Cool Pond |  |  | Open | Fresh | Surface | Mississippi River | Mississippi River | RE | 10 | 1947 | 3 | 2012 | RE | 11 | 1951 | 3 | 2012 | RE | 7 | 1950 | N | BIT | ST | N/A | Electric Utility | 4 |  |  |  | Unoperable
4716 | WI | 4140 | Alma | 2015 | 12 | 2 | B3 | G3 | Conventional Steam Coal | 18 | [25 empty] | 12 | (ON) Once through No Cool Pond |  |  | Open | Fresh | Surface | Mississippi River | Mississippi River | RE | 10 | 1947 | 3 | 2012 | RE | 11 | 1951 | 3 | 2012 | RE | 7 | 1950 | N | BIT | ST | N/A | Electric Utility | 4 |  |  |  | Unoperable
4716 | WI | 4140 | Alma | 2015 | 1 | 3 | B3 | G3 | Conventional Steam Coal | 18.9 | [25 empty] | 12 | (ON) Once through No Cool Pond |  |  | Open | Fresh | Surface | Mississippi River | Mississippi River | RE | 7 | 1951 | 3 | 2012 | RE | 11 | 1951 | 3 | 2012 | RE | 7 | 1950 | N | BIT | ST | N/A | Electric Utility | 4 |  |  |  | Unoperable
4716 | WI | 4140 | Alma | 2015 | 2 | 3 | B3 | G3 | Conventional Steam Coal | 18.9 | [25 empty] | 12 | (ON) Once through No Cool Pond |  |  | Open | Fresh | Surface | Mississippi River | Mississippi River | RE | 7 | 1951 | 3 | 2012 | RE | 11 | 1951 | 3 | 2012 | RE | 7 | 1950 | N | BIT | ST | N/A | Electric Utility | 4 |  |  |  | Unoperable
4716 | WI | 4140 | Alma | 2015 | 3 | 3 | B3 | G3 | Conventional Steam Coal | 18.9 | [25 empty] | 12 | (ON) Once through No Cool Pond |  |  | Open | Fresh | Surface | Mississippi River | Mississippi River | RE | 7 | 1951 | 3 | 2012 | RE | 11 | 1951 | 3 | 2012 | RE | 7 | 1950 | N | BIT | ST | N/A | Electric Utility | 4 |  |  |  | Unoperable
4716 | WI | 4140 | Alma | 2015 | 4 | 3 | B3 | G3 | Conventional Steam Coal | 18.9 | [25 empty] | 12 | (ON) Once through No Cool Pond |  |  | Open | Fresh | Surface | Mississippi River | Mississippi River | RE | 7 | 1951 | 3 | 2012 | RE | 11 | 1951 | 3 | 2012 | RE | 7 | 1950 | N | BIT | ST | N/A | Electric Utility | 4 |  |  |  | Unoperable
4716 | WI | 4140 | Alma | 2015 | 5 | 3 | B3 | G3 | Conventional Steam Coal | 18.9 | [25 empty] | 12 | (ON) Once through No Cool Pond |  |  | Open | Fresh | Surface | Mississippi River | Mississippi River | RE | 7 | 1951 | 3 | 2012 | RE | 11 | 1951 | 3 | 2012 | RE | 7 | 1950 | N | BIT | ST | N/A | Electric Utility | 4 |  |  |  | Unoperable
4716 | WI | 4140 | Alma | 2015 | 6 | 3 | B3 | G3 | Conventional Steam Coal | 18.9 | [25 empty] | 12 | (ON) Once through No Cool Pond |  |  | Open | Fresh | Surface | Mississippi River | Mississippi River | RE | 7 | 1951 | 3 | 2012 | RE | 11 | 1951 | 3 | 2012 | RE | 7 | 1950 | N | BIT | ST | N/A | Electric Utility | 4 |  |  |  | Unoperable
4716 | WI | 4140 | Alma | 2015 | 7 | 3 | B3 | G3 | Conventional Steam Coal | 18.9 | [25 empty] | 12 | (ON) Once through No Cool Pond |  |  | Open | Fresh | Surface | Mississippi River | Mississippi River | RE | 7 | 1951 | 3 | 2012 | RE | 11 | 1951 | 3 | 2012 | RE | 7 | 1950 | N | BIT | ST | N/A | Electric Utility | 4 |  |  |  | Unoperable
4716 | WI | 4140 | Alma | 2015 | 8 | 3 | B3 | G3 | Conventional Steam Coal | 18.9 | [25 empty] | 12 | (ON) Once through No Cool Pond |  |  | Open | Fresh | Surface | Mississippi River | Mississippi River | RE | 7 | 1951 | 3 | 2012 | RE | 11 | 1951 | 3 | 2012 | RE | 7 | 1950 | N | BIT | ST | N/A | Electric Utility | 4 |  |  |  | Unoperable
4716 | WI | 4140 | Alma | 2015 | 9 | 3 | B3 | G3 | Conventional Steam Coal | 18.9 | [25 empty] | 12 | (ON) Once through No Cool Pond |  |  | Open | Fresh | Surface | Mississippi River | Mississippi River | RE | 7 | 1951 | 3 | 2012 | RE | 11 | 1951 | 3 | 2012 | RE | 7 | 1950 | N | BIT | ST | N/A | Electric Utility | 4 |  |  |  | Unoperable
4716 | WI | 4140 | Alma | 2015 | 10 | 3 | B3 | G3 | Conventional Steam Coal | 18.9 | [25 empty] | 12 | (ON) Once through No Cool Pond |  |  | Open | Fresh | Surface | Mississippi River | Mississippi River | RE | 7 | 1951 | 3 | 2012 | RE | 11 | 1951 | 3 | 2012 | RE | 7 | 1950 | N | BIT | ST | N/A | Electric Utility | 4 |  |  |  | Unoperable
4716 | WI | 4140 | Alma | 2015 | 11 | 3 | B3 | G3 | Conventional Steam Coal | 18.9 | [25 empty] | 12 | (ON) Once through No Cool Pond |  |  | Open | Fresh | Surface | Mississippi River | Mississippi River | RE | 7 | 1951 | 3 | 2012 | RE | 11 | 1951 | 3 | 2012 | RE | 7 | 1950 | N | BIT | ST | N/A | Electric Utility | 4 |  |  |  | Unoperable
4716 | WI | 4140 | Alma | 2015 | 12 | 3 | B3 | G3 | Conventional Steam Coal | 18.9 | [25 empty] | 12 | (ON) Once through No Cool Pond |  |  | Open | Fresh | Surface | Mississippi River | Mississippi River | RE | 7 | 1951 | 3 | 2012 | RE | 11 | 1951 | 3 | 2012 | RE | 7 | 1950 | N | BIT | ST | N/A | Electric Utility | 4 |  |  |  | Unoperable
4716 | WI | 4140 | Alma | 2015 | 1 | 4 | B4 | G4 | Conventional Steam Coal | 40.4 | [25 empty] | 12 | (ON) Once through No Cool Pond |  |  | Open | Fresh | Surface | Mississippi River | Mississippi River | RE | 4 | 1957 | 9 | 2014 | RE | 9 | 1957 | 11 | 2014 | RE | 5 | 1957 | N | BIT | ST | N/A | Electric Utility | 4 |  |  |  | Unoperable
4716 | WI | 4140 | Alma | 2015 | 2 | 4 | B4 | G4 | Conventional Steam Coal | 40.4 | [25 empty] | 12 | (ON) Once through No Cool Pond |  |  | Open | Fresh | Surface | Mississippi River | Mississippi River | RE | 4 | 1957 | 9 | 2014 | RE | 9 | 1957 | 11 | 2014 | RE | 5 | 1957 | N | BIT | ST | N/A | Electric Utility | 4 |  |  |  | Unoperable
4716 | WI | 4140 | Alma | 2015 | 3 | 4 | B4 | G4 | Conventional Steam Coal | 40.4 | [25 empty] | 12 | (ON) Once through No Cool Pond |  |  | Open | Fresh | Surface | Mississippi River | Mississippi River | RE | 4 | 1957 | 9 | 2014 | RE | 9 | 1957 | 11 | 2014 | RE | 5 | 1957 | N | BIT | ST | N/A | Electric Utility | 4 |  |  |  | Unoperable
4716 | WI | 4140 | Alma | 2015 | 4 | 4 | B4 | G4 | Conventional Steam Coal | 40.4 | [25 empty] | 12 | (ON) Once through No Cool Pond |  |  | Open | Fresh | Surface | Mississippi River | Mississippi River | RE | 4 | 1957 | 9 | 2014 | RE | 9 | 1957 | 11 | 2014 | RE | 5 | 1957 | N | BIT | ST | N/A | Electric Utility | 4 |  |  |  | Unoperable
4716 | WI | 4140 | Alma | 2015 | 5 | 4 | B4 | G4 | Conventional Steam Coal | 40.4 | [25 empty] | 12 | (ON) Once through No Cool Pond |  |  | Open | Fresh | Surface | Mississippi River | Mississippi River | RE | 4 | 1957 | 9 | 2014 | RE | 9 | 1957 | 11 | 2014 | RE | 5 | 1957 | N | BIT | ST | N/A | Electric Utility | 4 |  |  |  | Unoperable
4716 | WI | 4140 | Alma | 2015 | 6 | 4 | B4 | G4 | Conventional Steam Coal | 40.4 | [25 empty] | 12 | (ON) Once through No Cool Pond |  |  | Open | Fresh | Surface | Mississippi River | Mississippi River | RE | 4 | 1957 | 9 | 2014 | RE | 9 | 1957 | 11 | 2014 | RE | 5 | 1957 | N | BIT | ST | N/A | Electric Utility | 4 |  |  |  | Unoperable
4716 | WI | 4140 | Alma | 2015 | 7 | 4 | B4 | G4 | Conventional Steam Coal | 40.4 | [25 empty] | 12 | (ON) Once through No Cool Pond |  |  | Open | Fresh | Surface | Mississippi River | Mississippi River | RE | 4 | 1957 | 9 | 2014 | RE | 9 | 1957 | 11 | 2014 | RE | 5 | 1957 | N | BIT | ST | N/A | Electric Utility | 4 |  |  |  | Unoperable
4716 | WI | 4140 | Alma | 2015 | 8 | 4 | B4 | G4 | Conventional Steam Coal | 40.4 | [25 empty] | 12 | (ON) Once through No Cool Pond |  |  | Open | Fresh | Surface | Mississippi River | Mississippi River | RE | 4 | 1957 | 9 | 2014 | RE | 9 | 1957 | 11 | 2014 | RE | 5 | 1957 | N | BIT | ST | N/A | Electric Utility | 4 |  |  |  | Unoperable
4716 | WI | 4140 | Alma | 2015 | 9 | 4 | B4 | G4 | Conventional Steam Coal | 40.4 | [25 empty] | 12 | (ON) Once through No Cool Pond |  |  | Open | Fresh | Surface | Mississippi River | Mississippi River | RE | 4 | 1957 | 9 | 2014 | RE | 9 | 1957 | 11 | 2014 | RE | 5 | 1957 | N | BIT | ST | N/A | Electric Utility | 4 |  |  |  | Unoperable
4716 | WI | 4140 | Alma | 2015 | 10 | 4 | B4 | G4 | Conventional Steam Coal | 40.4 | [25 empty] | 12 | (ON) Once through No Cool Pond |  |  | Open | Fresh | Surface | Mississippi River | Mississippi River | RE | 4 | 1957 | 9 | 2014 | RE | 9 | 1957 | 11 | 2014 | RE | 5 | 1957 | N | BIT | ST | N/A | Electric Utility | 4 |  |  |  | Unoperable
4716 | WI | 4140 | Alma | 2015 | 11 | 4 | B4 | G4 | Conventional Steam Coal | 40.4 | [25 empty] | 12 | (ON) Once through No Cool Pond |  |  | Open | Fresh | Surface | Mississippi River | Mississippi River | RE | 4 | 1957 | 9 | 2014 | RE | 9 | 1957 | 11 | 2014 | RE | 5 | 1957 | N | BIT | ST | N/A | Electric Utility | 4 |  |  |  | Unoperable
4716 | WI | 4140 | Alma | 2015 | 12 | 4 | B4 | G4 | Conventional Steam Coal | 40.4 | [25 empty] | 12 | (ON) Once through No Cool Pond |  |  | Open | Fresh | Surface | Mississippi River | Mississippi River | RE | 4 | 1957 | 9 | 2014 | RE | 9 | 1957 | 11 | 2014 | RE | 5 | 1957 | N | BIT | ST | N/A | Electric Utility | 4 |  |  |  | Unoperable
4716 | WI | 4140 | Alma | 2015 | 1 | 5 | B5 | G5 | Conventional Steam Coal | 62.1 | [25 empty] | 12 | (ON) Once through No Cool Pond |  |  | Open | Fresh | Surface | Mississippi River | Mississippi River | RE | 1 | 1960 | 10 | 2014 | RE | 3 | 1960 | 11 | 2014 | RE | 1 | 1960 | N | BIT | ST | N/A | Electric Utility | 4 |  |  |  | Unoperable
4716 | WI | 4140 | Alma | 2015 | 2 | 5 | B5 | G5 | Conventional Steam Coal | 62.1 | [25 empty] | 12 | (ON) Once through No Cool Pond |  |  | Open | Fresh | Surface | Mississippi River | Mississippi River | RE | 1 | 1960 | 10 | 2014 | RE | 3 | 1960 | 11 | 2014 | RE | 1 | 1960 | N | BIT | ST | N/A | Electric Utility | 4 |  |  |  | Unoperable
4716 | WI | 4140 | Alma | 2015 | 3 | 5 | B5 | G5 | Conventional Steam Coal | 62.1 | [25 empty] | 12 | (ON) Once through No Cool Pond |  |  | Open | Fresh | Surface | Mississippi River | Mississippi River | RE | 1 | 1960 | 10 | 2014 | RE | 3 | 1960 | 11 | 2014 | RE | 1 | 1960 | N | BIT | ST | N/A | Electric Utility | 4 |  |  |  | Unoperable
4716 | WI | 4140 | Alma | 2015 | 4 | 5 | B5 | G5 | Conventional Steam Coal | 62.1 | [25 empty] | 12 | (ON) Once through No Cool Pond |  |  | Open | Fresh | Surface | Mississippi River | Mississippi River | RE | 1 | 1960 | 10 | 2014 | RE | 3 | 1960 | 11 | 2014 | RE | 1 | 1960 | N | BIT | ST | N/A | Electric Utility | 4 |  |  |  | Unoperable
4716 | WI | 4140 | Alma | 2015 | 5 | 5 | B5 | G5 | Conventional Steam Coal | 62.1 | [25 empty] | 12 | (ON) Once through No Cool Pond |  |  | Open | Fresh | Surface | Mississippi River | Mississippi River | RE | 1 | 1960 | 10 | 2014 | RE | 3 | 1960 | 11 | 2014 | RE | 1 | 1960 | N | BIT | ST | N/A | Electric Utility | 4 |  |  |  | Unoperable
4716 | WI | 4140 | Alma | 2015 | 6 | 5 | B5 | G5 | Conventional Steam Coal | 62.1 | [25 empty] | 12 | (ON) Once through No Cool Pond |  |  | Open | Fresh | Surface | Mississippi River | Mississippi River | RE | 1 | 1960 | 10 | 2014 | RE | 3 | 1960 | 11 | 2014 | RE | 1 | 1960 | N | BIT | ST | N/A | Electric Utility | 4 |  |  |  | Unoperable
4716 | WI | 4140 | Alma | 2015 | 7 | 5 | B5 | G5 | Conventional Steam Coal | 62.1 | [25 empty] | 12 | (ON) Once through No Cool Pond |  |  | Open | Fresh | Surface | Mississippi River | Mississippi River | RE | 1 | 1960 | 10 | 2014 | RE | 3 | 1960 | 11 | 2014 | RE | 1 | 1960 | N | BIT | ST | N/A | Electric Utility | 4 |  |  |  | Unoperable
4716 | WI | 4140 | Alma | 2015 | 8 | 5 | B5 | G5 | Conventional Steam Coal | 62.1 | [25 empty] | 12 | (ON) Once through No Cool Pond |  |  | Open | Fresh | Surface | Mississippi River | Mississippi River | RE | 1 | 1960 | 10 | 2014 | RE | 3 | 1960 | 11 | 2014 | RE | 1 | 1960 | N | BIT | ST | N/A | Electric Utility | 4 |  |  |  | Unoperable
4716 | WI | 4140 | Alma | 2015 | 9 | 5 | B5 | G5 | Conventional Steam Coal | 62.1 | [25 empty] | 12 | (ON) Once through No Cool Pond |  |  | Open | Fresh | Surface | Mississippi River | Mississippi River | RE | 1 | 1960 | 10 | 2014 | RE | 3 | 1960 | 11 | 2014 | RE | 1 | 1960 | N | BIT | ST | N/A | Electric Utility | 4 |  |  |  | Unoperable
4716 | WI | 4140 | Alma | 2015 | 10 | 5 | B5 | G5 | Conventional Steam Coal | 62.1 | [25 empty] | 12 | (ON) Once through No Cool Pond |  |  | Open | Fresh | Surface | Mississippi River | Mississippi River | RE | 1 | 1960 | 10 | 2014 | RE | 3 | 1960 | 11 | 2014 | RE | 1 | 1960 | N | BIT | ST | N/A | Electric Utility | 4 |  |  |  | Unoperable
4716 | WI | 4140 | Alma | 2015 | 11 | 5 | B5 | G5 | Conventional Steam Coal | 62.1 | [25 empty] | 12 | (ON) Once through No Cool Pond |  |  | Open | Fresh | Surface | Mississippi River | Mississippi River | RE | 1 | 1960 | 10 | 2014 | RE | 3 | 1960 | 11 | 2014 | RE | 1 | 1960 | N | BIT | ST | N/A | Electric Utility | 4 |  |  |  | Unoperable
4716 | WI | 4140 | Alma | 2015 | 12 | 5 | B5 | G5 | Conventional Steam Coal | 62.1 | [25 empty] | 12 | (ON) Once through No Cool Pond |  |  | Open | Fresh | Surface | Mississippi River | Mississippi River | RE | 1 | 1960 | 10 | 2014 | RE | 3 | 1960 | 11 | 2014 | RE | 1 | 1960 | N | BIT | ST | N/A | Electric Utility | 4 |  |  |  | Unoperable
4716 | WI | 4143 | Genoa | 2015 | 1 | ST3 | 1 | 1 | Conventional Steam Coal | 298.6 | 132300 | 123852 | [6 empty] | 1324356 | 1324356 |  |  | 1324356 |  | 0 |  |  |  | 1782.2 |  | 14390 |  | 1346 |  | 744 | 11 | (ON) Once through No Cool Pond |  | ON | Open | Fresh | Surface | Mississippi River | Mississippi River | OP | 6 | 1969 |  |  | OP | 7 | 1969 |  |  | OP | 7 | 1969 | N | SUB | ST | N/A | Electric Utility | 1 |  |  |  | Simple
4716 | WI | 4143 | Genoa | 2015 | 2 | ST3 | 1 | 1 | Conventional Steam Coal | 298.6 | 127642 | 119571 | [6 empty] | 1260750 | 1260750 |  |  | 1258769 |  | 1982 |  |  |  | 1608.04 |  | 13448 |  | 1275 |  | 644 | 11 | (ON) Once through No Cool Pond |  | ON | Open | Fresh | Surface | Mississippi River | Mississippi River | OP | 6 | 1969 |  |  | OP | 7 | 1969 |  |  | OP | 7 | 1969 | N | SUB | ST | N/A | Electric Utility | 1 |  |  |  | Simple
4716 | WI | 4143 | Genoa | 2015 | 3 | ST3 | 1 | 1 | Conventional Steam Coal | 298.6 | 0 | -1694 | [6 empty] | 3310 | 3310 |  |  | 0 |  | 3310 |  |  |  | 175.05 |  |  |  | 52878 |  | 61 | 11 | (ON) Once through No Cool Pond |  | ON | Open | Fresh | Surface | Mississippi River | Mississippi River | OP | 6 | 1969 |  |  | OP | 7 | 1969 |  |  | OP | 7 | 1969 | N | SUB | ST | N/A | Electric Utility | 1 |  |  |  | Simple
4716 | WI | 4143 | Genoa | 2015 | 4 | ST3 | 1 | 1 | Conventional Steam Coal | 298.6 | 128907 | 121237 | [6 empty] | 1276723 | 1276723 |  |  | 1272202 |  | 4522 |  |  |  | 1959.3 |  | 16161 |  | 1535 |  | 720 | 11 | (ON) Once through No Cool Pond |  | ON | Open | Fresh | Surface | Mississippi River | Mississippi River | OP | 6 | 1969 |  |  | OP | 7 | 1969 |  |  | OP | 7 | 1969 | N | SUB | ST | N/A | Electric Utility | 1 |  |  |  | Simple
4716 | WI | 4143 | Genoa | 2015 | 5 | ST3 | 1 | 1 | Conventional Steam Coal | 298.6 | 148672 | 139609 | [6 empty] | 1456372 | 1456372 |  |  | 1456372 |  | 0 |  |  |  | 5227.22 |  | 37442 |  | 3589 |  | 744 | 11 | (ON) Once through No Cool Pond |  | ON | Open | Fresh | Surface | Mississippi River | Mississippi River | OP | 6 | 1969 |  |  | OP | 7 | 1969 |  |  | OP | 7 | 1969 | N | SUB | ST | N/A | Electric Utility | 1 |  |  |  | Simple
4716 | WI | 4143 | Genoa | 2015 | 6 | ST3 | 1 | 1 | Conventional Steam Coal | 298.6 | 132698 | 124137 | [6 empty] | 1350670 | 1350670 |  |  | 1350670 |  | 0 |  |  |  | 5278.5 |  | 42522 |  | 3908 |  | 720 | 11 | (ON) Once through No Cool Pond |  | ON | Open | Fresh | Surface | Mississippi River | Mississippi River | OP | 6 | 1969 |  |  | OP | 7 | 1969 |  |  | OP | 7 | 1969 | N | SUB | ST | N/A | Electric Utility | 1 |  |  |  | Simple
4716 | WI | 4143 | Genoa | 2015 | 7 | ST3 | 1 | 1 | Conventional Steam Coal | 298.6 | 144771 | 135550 | [6 empty] | 1477566 | 1477566 |  |  | 1477566 |  | 0 |  |  |  | 5362.69 |  | 39562 |  | 3629 |  | 744 | 11 | (ON) Once through No Cool Pond |  | ON | Open | Fresh | Surface | Mississippi River | Mississippi River | OP | 6 | 1969 |  |  | OP | 7 | 1969 |  |  | OP | 7 | 1969 | N | SUB | ST | N/A | Electric Utility | 1 |  |  |  | Simple
4716 | WI | 4143 | Genoa | 2015 | 8 | ST3 | 1 | 1 | Conventional Steam Coal | 298.6 | 149738 | 140411 | [6 empty] | 1519323 | 1519323 |  |  | 1519323 |  | 0 |  |  |  | 5410.12 |  | 38531 |  | 3561 |  | 744 | 11 | (ON) Once through No Cool Pond |  | ON | Open | Fresh | Surface | Mississippi River | Mississippi River | OP | 6 | 1969 |  |  | OP | 7 | 1969 |  |  | OP | 7 | 1969 | N | SUB | ST | N/A | Electric Utility | 1 |  |  |  | Simple
4716 | WI | 4143 | Genoa | 2015 | 9 | ST3 | 1 | 1 | Conventional Steam Coal | 298.6 | 148392 | 139315 | [6 empty] | 1488827 | 1488827 |  |  | 1488815 |  | 12 |  |  |  | 5259.3 |  | 37751 |  | 3533 |  | 720 | 11 | (ON) Once through No Cool Pond |  | ON | Open | Fresh | Surface | Mississippi River | Mississippi River | OP | 6 | 1969 |  |  | OP | 7 | 1969 |  |  | OP | 7 | 1969 | N | SUB | ST | N/A | Electric Utility | 1 |  |  |  | Simple
4716 | WI | 4143 | Genoa | 2015 | 10 | ST3 | 1 | 1 | Conventional Steam Coal | 298.6 | 111851 | 104387 | [6 empty] | 1139549 | 1139549 |  |  | 1131505 |  | 8044 |  |  |  | 3017.23 |  | 28904 |  | 2648 |  | 744 | 11 | (ON) Once through No Cool Pond |  | ON | Open | Fresh | Surface | Mississippi River | Mississippi River | OP | 6 | 1969 |  |  | OP | 7 | 1969 |  |  | OP | 7 | 1969 | N | SUB | ST | N/A | Electric Utility | 1 |  |  |  | Simple
4716 | WI | 4143 | Genoa | 2015 | 11 | ST3 | 1 | 1 | Conventional Steam Coal | 298.6 | 123141 | 115709 | [6 empty] | 1230455 | 1230455 |  |  | 1230449 |  | 6 |  |  |  | 1875.6 |  | 16210 |  | 1524 |  | 720 | 11 | (ON) Once through No Cool Pond |  | ON | Open | Fresh | Surface | Mississippi River | Mississippi River | OP | 6 | 1969 |  |  | OP | 7 | 1969 |  |  | OP | 7 | 1969 | N | SUB | ST | N/A | Electric Utility | 1 |  |  |  | Simple
4716 | WI | 4143 | Genoa | 2015 | 12 | ST3 | 1 | 1 | Conventional Steam Coal | 298.6 | 122315 | 114593 | [6 empty] | 1231754 | 1231754 |  |  | 1231754 |  | 0 |  |  |  | 1828.38 |  | 15955 |  | 1484 |  | 744 | 11 | (ON) Once through No Cool Pond |  | ON | Open | Fresh | Surface | Mississippi River | Mississippi River | OP | 6 | 1969 |  |  | OP | 7 | 1969 |  |  | OP | 7 | 1969 | N | SUB | ST | N/A | Electric Utility | 1 |  |  |  | Simple
14354 | WY | 4158 | Dave Johnston | 2015 | 1 | 1 | BW41 | CW41 | Conventional Steam Coal | 105 | 61809 | 57484 | [6 empty] | 672491 | 672491 |  |  | 670715 |  | 1776 |  |  |  | 1682.249 | 34.757 | 29265 | 605 | 2502 | 52 | 645 | 7 | (ON) Once through No Cool Pond | RI | ON | Other | Fresh | Surface | North Platte River | North Platte River | OP | 2 | 1959 |  |  | OP | 2 | 1959 |  |  | OP | 2 | 1959 | N | SUB | ST | N/A | Electric Utility | 1 |  |  |  | Simple
14354 | WY | 4158 | Dave Johnston | 2015 | 2 | 1 | BW41 | CW41 | Conventional Steam Coal | 105 | 63883 | 59754 | [6 empty] | 699955 | 699955 |  |  | 699184 |  | 770 |  |  |  | 1447.315 | 24.65 | 24221 | 413 | 2068 | 35 | 654 | 7 | (ON) Once through No Cool Pond | RI | ON | Other | Fresh | Surface | North Platte River | North Platte River | OP | 2 | 1959 |  |  | OP | 2 | 1959 |  |  | OP | 2 | 1959 | N | SUB | ST | N/A | Electric Utility | 1 |  |  |  | Simple
14354 | WY | 4158 | Dave Johnston | 2015 | 3 | 1 | BW41 | CW41 | Conventional Steam Coal | 105 | 58689 | 54456 | [6 empty] | 637301 | 637301 |  |  | 637301 |  | 0 |  |  |  | 1646.94 | 28.05 | 30243 | 515 | 2584 | 44 | 744 | 7 | (ON) Once through No Cool Pond | RI | ON | Other | Fresh | Surface | North Platte River | North Platte River | OP | 2 | 1959 |  |  | OP | 2 | 1959 |  |  | OP | 2 | 1959 | N | SUB | ST | N/A | Electric Utility | 1 |  |  |  | Simple
14354 | WY | 4158 | Dave Johnston | 2015 | 4 | 1 | BW41 | CW41 | Conventional Steam Coal | 105 | 69664 | 64974 | [6 empty] | 757256 | 757256 |  |  | 757256 |  | 0 |  |  |  | 1341.713 | 21.328 | 20650 | 328 | 1772 | 28 | 720 | 7 | (ON) Once through No Cool Pond | RI | ON | Other | Fresh | Surface | North Platte River | North Platte River | OP | 2 | 1959 |  |  | OP | 2 | 1959 |  |  | OP | 2 | 1959 | N | SUB | ST | N/A | Electric Utility | 1 |  |  |  | Simple
14354 | WY | 4158 | Dave Johnston | 2015 | 5 | 1 | BW41 | CW41 | Conventional Steam Coal | 105 | 71433 | 66586 | [6 empty] | 784401 | 784401 |  |  | 784401 |  | 0 |  |  |  | 1009.803 | 18.032 | 15165 | 271 | 1287 | 23 | 744 | 7 | (ON) Once through No Cool Pond | RI | ON | Other | Fresh | Surface | North Platte River | North Platte River | OP | 2 | 1959 |  |  | OP | 2 | 1959 |  |  | OP | 2 | 1959 | N | SUB | ST | N/A | Electric Utility | 1 |  |  |  | Simple
14354 | WY | 4158 | Dave Johnston | 2015 | 6 | 1 | BW41 | CW41 | Conventional Steam Coal | 105 | 66885 | 62084 | [6 empty] | 749019 | 749019 |  |  | 749019 |  | 0 |  |  |  | 1591.874 | 44.596 | 25641 | 718 | 2125 | 60 | 720 | 7 | (ON) Once through No Cool Pond | RI | ON | Other | Fresh | Surface | North Platte River | North Platte River | OP | 2 | 1959 |  |  | OP | 2 | 1959 |  |  | OP | 2 | 1959 | N | SUB | ST | N/A | Electric Utility | 1 |  |  |  | Simple
14354 | WY | 4158 | Dave Johnston | 2015 | 7 | 1 | BW41 | CW41 | Conventional Steam Coal | 105 | 70349 | 65198 | [6 empty] | 794726 | 794726 |  |  | 794726 |  | 0 |  |  |  | 1747.072 | 46.081 | 26796 | 707 | 2198 | 58 | 744 | 7 | (ON) Once through No Cool Pond | RI | ON | Other | Fresh | Surface | North Platte River | North Platte River | OP | 2 | 1959 |  |  | OP | 2 | 1959 |  |  | OP | 2 | 1959 | N | SUB | ST | N/A | Electric Utility | 1 |  |  |  | Simple
14354 | WY | 4158 | Dave Johnston | 2015 | 8 | 1 | BW41 | CW41 | Conventional Steam Coal | 105 | 71750 | 66766 | [6 empty] | 797772 | 797772 |  |  | 797772 |  | 0 |  |  |  | 1594.719 | 56.096 | 23885 | 840 | 1999 | 70 | 744 | 7 | (ON) Once through No Cool Pond | RI | ON | Other | Fresh | Surface | North Platte River | North Platte River | OP | 2 | 1959 |  |  | OP | 2 | 1959 |  |  | OP | 2 | 1959 | N | SUB | ST | N/A | Electric Utility | 1 |  |  |  | Simple
14354 | WY | 4158 | Dave Johnston | 2015 | 9 | 1 | BW41 | CW41 | Conventional Steam Coal | 105 | 67873 | 63199 | [6 empty] | 744170 | 744170 |  |  | 744123 |  | 47 |  |  |  | 1770.208 | 48.472 | 28010 | 767 | 2379 | 65 | 720 | 7 | (ON) Once through No Cool Pond | RI | ON | Other | Fresh | Surface | North Platte River | North Platte River | OP | 2 | 1959 |  |  | OP | 2 | 1959 |  |  | OP | 2 | 1959 | N | SUB | ST | N/A | Electric Utility | 1 |  |  |  | Simple
14354 | WY | 4158 | Dave Johnston | 2015 | 10 | 1 | BW41 | CW41 | Conventional Steam Coal | 105 | 72304 | 67537 | [6 empty] | 748605 | 748605 |  |  | 748605 |  | 0 |  |  |  | 1747.119 | 44.079 | 25869 | 653 | 2334 | 59 | 744 | 7 | (ON) Once through No Cool Pond | RI | ON | Other | Fresh | Surface | North Platte River | North Platte River | OP | 2 | 1959 |  |  | OP | 2 | 1959 |  |  | OP | 2 | 1959 | N | SUB | ST | N/A | Electric Utility | 1 |  |  |  | Simple
14354 | WY | 4158 | Dave Johnston | 2015 | 11 | 1 | BW41 | CW41 | Conventional Steam Coal | 105 | 69214 | 64799 | [6 empty] | 731647 | 731647 |  |  | 731647 |  | 0 |  |  |  | 1587.996 | 29.084 | 24506 | 449 | 2170 | 40 | 720 | 7 | (ON) Once through No Cool Pond | RI | ON | Other | Fresh | Surface | North Platte River | North Platte River | OP | 2 | 1959 |  |  | OP | 2 | 1959 |  |  | OP | 2 | 1959 | N | SUB | ST | N/A | Electric Utility | 1 |  |  |  | Simple
14354 | WY | 4158 | Dave Johnston | 2015 | 12 | 1 | BW41 | CW41 | Conventional Steam Coal | 105 | 70006 | 65375 | [6 empty] | 738706 | 738706 |  |  | 738706 |  | 0 |  |  |  | 1683.005 | 34.061 | 25744 | 521 | 2278 | 46 | 744 | 7 | (ON) Once through No Cool Pond | RI | ON | Other | Fresh | Surface | North Platte River | North Platte River | OP | 2 | 1959 |  |  | OP | 2 | 1959 |  |  | OP | 2 | 1959 | N | SUB | ST | N/A | Electric Utility | 1 |  |  |  | Simple
14354 | WY | 4158 | Dave Johnston | 2015 | 1 | 2 | BW42 | CW42 | Conventional Steam Coal | 105 | 70284 | 65675 | [6 empty] | 794265 | 794265 |  |  | 792189 |  | 2076 |  |  |  | 1659.903 | 33.723 | 25275 | 513 | 2090 | 42 | 696 | 7 | (ON) Once through No Cool Pond | RI | ON | Other | Fresh | Surface | North Platte River | North Platte River | OP | 1 | 1961 |  |  | OP | 1 | 1961 |  |  | OP | 1 | 1961 | N | SUB | ST | N/A | Electric Utility | 1 |  |  |  | Simple
14354 | WY | 4158 | Dave Johnston | 2015 | 2 | 2 | BW42 | CW42 | Conventional Steam Coal | 105 | 63393 | 59313 | [6 empty] | 716383 | 716383 |  |  | 715683 |  | 700 |  |  |  | 1498.789 | 28.179 | 25269 | 475 | 2092 | 39 | 654 | 7 | (ON) Once through No Cool Pond | RI | ON | Other | Fresh | Surface | North Platte River | North Platte River | OP | 1 | 1961 |  |  | OP | 1 | 1961 |  |  | OP | 1 | 1961 | N | SUB | ST | N/A | Electric Utility | 1 |  |  |  | Simple
14354 | WY | 4158 | Dave Johnston | 2015 | 3 | 2 | BW42 | CW42 | Conventional Steam Coal | 105 | 57778 | 53752 | [6 empty] | 645990 | 645990 |  |  | 645990 |  | 0 |  |  |  | 1646.808 | 28.048 | 30637 | 522 | 2549 | 43 | 744 | 7 | (ON) Once through No Cool Pond | RI | ON | Other | Fresh | Surface | North Platte River | North Platte River | OP | 1 | 1961 |  |  | OP | 1 | 1961 |  |  | OP | 1 | 1961 | N | SUB | ST | N/A | Electric Utility | 1 |  |  |  | Simple
14354 | WY | 4158 | Dave Johnston | 2015 | 4 | 2 | BW42 | CW42 | Conventional Steam Coal | 105 | 68697 | 64105 | [6 empty] | 774020 | 774020 |  |  | 774020 |  | 0 |  |  |  | 1341.191 | 21.32 | 20922 | 333 | 1733 | 28 | 720 | 7 | (ON) Once through No Cool Pond | RI | ON | Other | Fresh | Surface | North Platte River | North Platte River | OP | 1 | 1961 |  |  | OP | 1 | 1961 |  |  | OP | 1 | 1961 | N | SUB | ST | N/A | Electric Utility | 1 |  |  |  | Simple
14354 | WY | 4158 | Dave Johnston | 2015 | 5 | 2 | BW42 | CW42 | Conventional Steam Coal | 105 | 68321 | 63839 | [6 empty] | 769608 | 769608 |  |  | 769108 |  | 500 |  |  |  | 1013.672 | 17.959 | 15879 | 281 | 1317 | 23 | 741 | 7 | (ON) Once through No Cool Pond | RI | ON | Other | Fresh | Surface | North Platte River | North Platte River | OP | 1 | 1961 |  |  | OP | 1 | 1961 |  |  | OP | 1 | 1961 | N | SUB | ST | N/A | Electric Utility | 1 |  |  |  | Simple
14354 | WY | 4158 | Dave Johnston | 2015 | 6 | 2 | BW42 | CW42 | Conventional Steam Coal | 105 | 64170 | 59586 | [6 empty] | 734848 | 734848 |  |  | 734848 |  | 0 |  |  |  | 1591.874 | 44.596 | 26716 | 748 | 2166 | 61 | 720 | 7 | (ON) Once through No Cool Pond | RI | ON | Other | Fresh | Surface | North Platte River | North Platte River | OP | 1 | 1961 |  |  | OP | 1 | 1961 |  |  | OP | 1 | 1961 | N | SUB | ST | N/A | Electric Utility | 1 |  |  |  | Simple
14354 | WY | 4158 | Dave Johnston | 2015 | 7 | 2 | BW42 | CW42 | Conventional Steam Coal | 105 | 68593 | 63513 | [6 empty] | 807078 | 807078 |  |  | 807078 |  | 0 |  |  |  | 1747.072 | 46.081 | 27507 | 726 | 2165 | 57 | 744 | 7 | (ON) Once through No Cool Pond | RI | ON | Other | Fresh | Surface | North Platte River | North Platte River | OP | 1 | 1961 |  |  | OP | 1 | 1961 |  |  | OP | 1 | 1961 | N | SUB | ST | N/A | Electric Utility | 1 |  |  |  | Simple