772 | IL | 10865 | Archer Daniels Midland Decatur | 2015 | 12 | GEN2 | CFB8 | CGCT | Conventional Steam Coal | 31 | 6406 | 4736 | [6 empty] | 716712 | 716712 |  |  | 714182 | 0 |  | 0 |  | 2530 | 12.6 | 11.2 |  |  |  |  | 744 |  | (RI) Recirculate: Induced Draft |  | RI | Closed | Other | Other | NWTP | SDD of Decatur \ Sangamon River | OP | 4 | 1987 |  |  | OP | 5 | 1997 |  |  | OP | 6 | 2003 | Y | BIT | ST | N/A | Industrial CHP | 1 |  |  |  | 1C MB MG
772 | IL | 10865 | Archer Daniels Midland Decatur | 2015 | 1 | GEN3 | CFB8 | CGCT | Conventional Steam Coal | 31 | 21065 | 15333 | [6 empty] | 701086 | 701086 |  |  | 699826 | 0 |  | 0 |  | 1260 | 11.6 | 6.4 |  |  |  |  | 744 |  | (RI) Recirculate: Induced Draft |  | RI | Closed | Other | Other | NWTP | SDD of Decatur \ Sangamon River | OP | 4 | 1987 |  |  | OP | 5 | 1997 |  |  | OP | 6 | 2003 | Y | BIT | ST | N/A | Industrial CHP | 1 |  |  |  | 1C MB MG
772 | IL | 10865 | Archer Daniels Midland Decatur | 2015 | 2 | GEN3 | CFB8 | CGCT | Conventional Steam Coal | 31 | 20019 | 14718 | [6 empty] | 608915 | 608915 |  |  | 608075 | 0 |  | 0 |  | 840 | 9.8 | 6.3 |  |  |  |  | 672 |  | (RI) Recirculate: Induced Draft |  | RI | Closed | Other | Other | NWTP | SDD of Decatur \ Sangamon River | OP | 4 | 1987 |  |  | OP | 5 | 1997 |  |  | OP | 6 | 2003 | Y | BIT | ST | N/A | Industrial CHP | 1 |  |  |  | 1C MB MG
772 | IL | 10865 | Archer Daniels Midland Decatur | 2015 | 3 | GEN3 | CFB8 | CGCT | Conventional Steam Coal | 31 | 22258 | 16164 | [6 empty] | 690894 | 690894 |  |  | 690026 | 0 |  | 0 |  | 868 | 8.4 | 7.2 |  |  |  |  | 744 |  | (RI) Recirculate: Induced Draft |  | RI | Closed | Other | Other | NWTP | SDD of Decatur \ Sangamon River | OP | 4 | 1987 |  |  | OP | 5 | 1997 |  |  | OP | 6 | 2003 | Y | BIT | ST | N/A | Industrial CHP | 1 |  |  |  | 1C MB MG
772 | IL | 10865 | Archer Daniels Midland Decatur | 2015 | 4 | GEN3 | CFB8 | CGCT | Conventional Steam Coal | 31 | 16317 | 11675 | [6 empty] | 457788 | 457788 |  |  | 456108 | 0 |  | 0 |  | 1680 | 8.6 | 8.4 |  |  |  |  | 720 |  | (RI) Recirculate: Induced Draft |  | RI | Closed | Other | Other | NWTP | SDD of Decatur \ Sangamon River | OP | 4 | 1987 |  |  | OP | 5 | 1997 |  |  | OP | 6 | 2003 | Y | BIT | ST | N/A | Industrial CHP | 1 |  |  |  | 1C MB MG
772 | IL | 10865 | Archer Daniels Midland Decatur | 2015 | 5 | GEN3 | CFB8 | CGCT | Conventional Steam Coal | 31 | 17288 | 12360 | [6 empty] | 626276 | 626276 |  |  | 623588 | 0 |  | 0 |  | 2688 | 14.3 | 12 |  |  |  |  | 744 |  | (RI) Recirculate: Induced Draft |  | RI | Closed | Other | Other | NWTP | SDD of Decatur \ Sangamon River | OP | 4 | 1987 |  |  | OP | 5 | 1997 |  |  | OP | 6 | 2003 | Y | BIT | ST | N/A | Industrial CHP | 1 |  |  |  | 1C MB MG
772 | IL | 10865 | Archer Daniels Midland Decatur | 2015 | 6 | GEN3 | CFB8 | CGCT | Conventional Steam Coal | 31 | 11479 | 8240 | [6 empty] | 393748 | 393748 |  |  | 392236 | 0 |  | 0 |  | 1512 | 22.2 | 18.1 |  |  |  |  | 720 |  | (RI) Recirculate: Induced Draft |  | RI | Closed | Other | Other | NWTP | SDD of Decatur \ Sangamon River | OP | 4 | 1987 |  |  | OP | 5 | 1997 |  |  | OP | 6 | 2003 | Y | BIT | ST | N/A | Industrial CHP | 1 |  |  |  | 1C MB MG
772 | IL | 10865 | Archer Daniels Midland Decatur | 2015 | 7 | GEN3 | CFB8 | CGCT | Conventional Steam Coal | 31 | 9989 | 7337 | [6 empty] | 593161 | 593161 |  |  | 591173 | 0 |  | 0 |  | 1988 | 26.7 | 23.1 |  |  |  |  | 744 |  | (RI) Recirculate: Induced Draft |  | RI | Closed | Other | Other | NWTP | SDD of Decatur \ Sangamon River | OP | 4 | 1987 |  |  | OP | 5 | 1997 |  |  | OP | 6 | 2003 | Y | BIT | ST | N/A | Industrial CHP | 1 |  |  |  | 1C MB MG
772 | IL | 10865 | Archer Daniels Midland Decatur | 2015 | 8 | GEN3 | CFB8 | CGCT | Conventional Steam Coal | 31 | 3053 | 2295 | [6 empty] | 649199 | 649199 |  |  | 647855 | 0 |  | 0 |  | 1344 | 22.7 | 19.7 |  |  |  |  | 744 |  | (RI) Recirculate: Induced Draft |  | RI | Closed | Other | Other | NWTP | SDD of Decatur \ Sangamon River | OP | 4 | 1987 |  |  | OP | 5 | 1997 |  |  | OP | 6 | 2003 | Y | BIT | ST | N/A | Industrial CHP | 1 |  |  |  | 1C MB MG
772 | IL | 10865 | Archer Daniels Midland Decatur | 2015 | 9 | GEN3 | CFB8 | CGCT | Conventional Steam Coal | 31 | 14047 | 10588 | [6 empty] | 617986 | 617986 |  |  | 616726 | 0 |  | 224 |  | 1036 | 17.9 | 15.9 |  |  |  |  | 720 |  | (RI) Recirculate: Induced Draft |  | RI | Closed | Other | Other | NWTP | SDD of Decatur \ Sangamon River | OP | 4 | 1987 |  |  | OP | 5 | 1997 |  |  | OP | 6 | 2003 | Y | BIT | ST | N/A | Industrial CHP | 1 |  |  |  | 1C MB MG
772 | IL | 10865 | Archer Daniels Midland Decatur | 2015 | 10 | GEN3 | CFB8 | CGCT | Conventional Steam Coal | 31 | 4930 | 3663 | [6 empty] | 355289 | 355289 |  |  | 352854 | 1973 |  | 0 |  | 462 | 17.3 | 15.1 |  |  |  |  | 744 |  | (RI) Recirculate: Induced Draft |  | RI | Closed | Other | Other | NWTP | SDD of Decatur \ Sangamon River | OP | 4 | 1987 |  |  | OP | 5 | 1997 |  |  | OP | 6 | 2003 | Y | BIT | ST | N/A | Industrial CHP | 1 |  |  |  | 1C MB MG
772 | IL | 10865 | Archer Daniels Midland Decatur | 2015 | 11 | GEN3 | CFB8 | CGCT | Conventional Steam Coal | 31 | 9749 | 7194 | [6 empty] | 653004 | 653004 |  |  | 650958 | 0 |  | 0 |  | 2046 | 10.5 | 8.6 |  |  |  |  | 720 |  | (RI) Recirculate: Induced Draft |  | RI | Closed | Other | Other | NWTP | SDD of Decatur \ Sangamon River | OP | 4 | 1987 |  |  | OP | 5 | 1997 |  |  | OP | 6 | 2003 | Y | BIT | ST | N/A | Industrial CHP | 1 |  |  |  | 1C MB MG
772 | IL | 10865 | Archer Daniels Midland Decatur | 2015 | 12 | GEN3 | CFB8 | CGCT | Conventional Steam Coal | 31 | 11070 | 8184 | [6 empty] | 716712 | 716712 |  |  | 714182 | 0 |  | 0 |  | 2530 | 12.6 | 11.2 |  |  |  |  | 744 |  | (RI) Recirculate: Induced Draft |  | RI | Closed | Other | Other | NWTP | SDD of Decatur \ Sangamon River | OP | 4 | 1987 |  |  | OP | 5 | 1997 |  |  | OP | 6 | 2003 | Y | BIT | ST | N/A | Industrial CHP | 1 |  |  |  | 1C MB MG
772 | IL | 10865 | Archer Daniels Midland Decatur | 2015 | 1 | GEN4 | CFB8 | CGCT | Conventional Steam Coal | 31 | 21557 | 15691 | [6 empty] | 701086 | 701086 |  |  | 699826 | 0 |  | 0 |  | 1260 | 11.6 | 6.4 |  |  |  |  | 744 |  | (RI) Recirculate: Induced Draft |  | RI | Closed | Other | Other | NWTP | SDD of Decatur \ Sangamon River | OP | 5 | 1987 |  |  | OP | 5 | 1997 |  |  | OP | 6 | 2003 | Y | BIT | ST | N/A | Industrial CHP | 1 |  |  |  | 1C MB MG
772 | IL | 10865 | Archer Daniels Midland Decatur | 2015 | 2 | GEN4 | CFB8 | CGCT | Conventional Steam Coal | 31 | 17056 | 12539 | [6 empty] | 608915 | 608915 |  |  | 608075 | 0 |  | 0 |  | 840 | 9.8 | 6.3 |  |  |  |  | 672 |  | (RI) Recirculate: Induced Draft |  | RI | Closed | Other | Other | NWTP | SDD of Decatur \ Sangamon River | OP | 5 | 1987 |  |  | OP | 5 | 1997 |  |  | OP | 6 | 2003 | Y | BIT | ST | N/A | Industrial CHP | 1 |  |  |  | 1C MB MG
772 | IL | 10865 | Archer Daniels Midland Decatur | 2015 | 3 | GEN4 | CFB8 | CGCT | Conventional Steam Coal | 31 | 19888 | 14443 | [6 empty] | 690894 | 690894 |  |  | 690026 | 0 |  | 0 |  | 868 | 8.4 | 7.2 |  |  |  |  | 744 |  | (RI) Recirculate: Induced Draft |  | RI | Closed | Other | Other | NWTP | SDD of Decatur \ Sangamon River | OP | 5 | 1987 |  |  | OP | 5 | 1997 |  |  | OP | 6 | 2003 | Y | BIT | ST | N/A | Industrial CHP | 1 |  |  |  | 1C MB MG
772 | IL | 10865 | Archer Daniels Midland Decatur | 2015 | 4 | GEN4 | CFB8 | CGCT | Conventional Steam Coal | 31 | 10533 | 7536 | [6 empty] | 457788 | 457788 |  |  | 456108 | 0 |  | 0 |  | 1680 | 8.6 | 8.4 |  |  |  |  | 720 |  | (RI) Recirculate: Induced Draft |  | RI | Closed | Other | Other | NWTP | SDD of Decatur \ Sangamon River | OP | 5 | 1987 |  |  | OP | 5 | 1997 |  |  | OP | 6 | 2003 | Y | BIT | ST | N/A | Industrial CHP | 1 |  |  |  | 1C MB MG
772 | IL | 10865 | Archer Daniels Midland Decatur | 2015 | 5 | GEN4 | CFB8 | CGCT | Conventional Steam Coal | 31 | 18700 | 13370 | [6 empty] | 626276 | 626276 |  |  | 623588 | 0 |  | 0 |  | 2688 | 14.3 | 12 |  |  |  |  | 744 |  | (RI) Recirculate: Induced Draft |  | RI | Closed | Other | Other | NWTP | SDD of Decatur \ Sangamon River | OP | 5 | 1987 |  |  | OP | 5 | 1997 |  |  | OP | 6 | 2003 | Y | BIT | ST | N/A | Industrial CHP | 1 |  |  |  | 1C MB MG
772 | IL | 10865 | Archer Daniels Midland Decatur | 2015 | 6 | GEN4 | CFB8 | CGCT | Conventional Steam Coal | 31 | 14083 | 10109 | [6 empty] | 393748 | 393748 |  |  | 392236 | 0 |  | 0 |  | 1512 | 22.2 | 18.1 |  |  |  |  | 720 |  | (RI) Recirculate: Induced Draft |  | RI | Closed | Other | Other | NWTP | SDD of Decatur \ Sangamon River | OP | 5 | 1987 |  |  | OP | 5 | 1997 |  |  | OP | 6 | 2003 | Y | BIT | ST | N/A | Industrial CHP | 1 |  |  |  | 1C MB MG
772 | IL | 10865 | Archer Daniels Midland Decatur | 2015 | 7 | GEN4 | CFB8 | CGCT | Conventional Steam Coal | 31 | 4998 | 3671 | [6 empty] | 593161 | 593161 |  |  | 591173 | 0 |  | 0 |  | 1988 | 26.7 | 23.1 |  |  |  |  | 744 |  | (RI) Recirculate: Induced Draft |  | RI | Closed | Other | Other | NWTP | SDD of Decatur \ Sangamon River | OP | 5 | 1987 |  |  | OP | 5 | 1997 |  |  | OP | 6 | 2003 | Y | BIT | ST | N/A | Industrial CHP | 1 |  |  |  | 1C MB MG
772 | IL | 10865 | Archer Daniels Midland Decatur | 2015 | 8 | GEN4 | CFB8 | CGCT | Conventional Steam Coal | 31 | 16030 | 12048 | [6 empty] | 649199 | 649199 |  |  | 647855 | 0 |  | 0 |  | 1344 | 22.7 | 19.7 |  |  |  |  | 744 |  | (RI) Recirculate: Induced Draft |  | RI | Closed | Other | Other | NWTP | SDD of Decatur \ Sangamon River | OP | 5 | 1987 |  |  | OP | 5 | 1997 |  |  | OP | 6 | 2003 | Y | BIT | ST | N/A | Industrial CHP | 1 |  |  |  | 1C MB MG
772 | IL | 10865 | Archer Daniels Midland Decatur | 2015 | 9 | GEN4 | CFB8 | CGCT | Conventional Steam Coal | 31 | 12521 | 9438 | [6 empty] | 617986 | 617986 |  |  | 616726 | 0 |  | 224 |  | 1036 | 17.9 | 15.9 |  |  |  |  | 720 |  | (RI) Recirculate: Induced Draft |  | RI | Closed | Other | Other | NWTP | SDD of Decatur \ Sangamon River | OP | 5 | 1987 |  |  | OP | 5 | 1997 |  |  | OP | 6 | 2003 | Y | BIT | ST | N/A | Industrial CHP | 1 |  |  |  | 1C MB MG
772 | IL | 10865 | Archer Daniels Midland Decatur | 2015 | 10 | GEN4 | CFB8 | CGCT | Conventional Steam Coal | 31 | 11283 | 8359 | [6 empty] | 355289 | 355289 |  |  | 352854 | 1973 |  | 0 |  | 462 | 17.3 | 15.1 |  |  |  |  | 744 |  | (RI) Recirculate: Induced Draft |  | RI | Closed | Other | Other | NWTP | SDD of Decatur \ Sangamon River | OP | 5 | 1987 |  |  | OP | 5 | 1997 |  |  | OP | 6 | 2003 | Y | BIT | ST | N/A | Industrial CHP | 1 |  |  |  | 1C MB MG
772 | IL | 10865 | Archer Daniels Midland Decatur | 2015 | 11 | GEN4 | CFB8 | CGCT | Conventional Steam Coal | 31 | 12995 | 9589 | [6 empty] | 653004 | 653004 |  |  | 650958 | 0 |  | 0 |  | 2046 | 10.5 | 8.6 |  |  |  |  | 720 |  | (RI) Recirculate: Induced Draft |  | RI | Closed | Other | Other | NWTP | SDD of Decatur \ Sangamon River | OP | 5 | 1987 |  |  | OP | 5 | 1997 |  |  | OP | 6 | 2003 | Y | BIT | ST | N/A | Industrial CHP | 1 |  |  |  | 1C MB MG
772 | IL | 10865 | Archer Daniels Midland Decatur | 2015 | 12 | GEN4 | CFB8 | CGCT | Conventional Steam Coal | 31 | 7491 | 5538 | [6 empty] | 716712 | 716712 |  |  | 714182 | 0 |  | 0 |  | 2530 | 12.6 | 11.2 |  |  |  |  | 744 |  | (RI) Recirculate: Induced Draft |  | RI | Closed | Other | Other | NWTP | SDD of Decatur \ Sangamon River | OP | 5 | 1987 |  |  | OP | 5 | 1997 |  |  | OP | 6 | 2003 | Y | BIT | ST | N/A | Industrial CHP | 1 |  |  |  | 1C MB MG
772 | IL | 10865 | Archer Daniels Midland Decatur | 2015 | 1 | GEN5 | CFB8 | CGCT | Conventional Steam Coal | 31 | 14295 | 10405 | [6 empty] | 701086 | 701086 |  |  | 699826 | 0 |  | 0 |  | 1260 | 11.6 | 6.4 |  |  |  |  | 744 |  | (RI) Recirculate: Induced Draft |  | RI | Closed | Other | Other | NWTP | SDD of Decatur \ Sangamon River | OP | 12 | 1987 |  |  | OP | 5 | 1997 |  |  | OP | 6 | 2003 | Y | BIT | ST | N/A | Industrial CHP | 1 |  |  |  | 1C MB MG
772 | IL | 10865 | Archer Daniels Midland Decatur | 2015 | 2 | GEN5 | CFB8 | CGCT | Conventional Steam Coal | 31 | 8902 | 6545 | [6 empty] | 608915 | 608915 |  |  | 608075 | 0 |  | 0 |  | 840 | 9.8 | 6.3 |  |  |  |  | 672 |  | (RI) Recirculate: Induced Draft |  | RI | Closed | Other | Other | NWTP | SDD of Decatur \ Sangamon River | OP | 12 | 1987 |  |  | OP | 5 | 1997 |  |  | OP | 6 | 2003 | Y | BIT | ST | N/A | Industrial CHP | 1 |  |  |  | 1C MB MG
772 | IL | 10865 | Archer Daniels Midland Decatur | 2015 | 3 | GEN5 | CFB8 | CGCT | Conventional Steam Coal | 31 | 11151 | 8098 | [6 empty] | 690894 | 690894 |  |  | 690026 | 0 |  | 0 |  | 868 | 8.4 | 7.2 |  |  |  |  | 744 |  | (RI) Recirculate: Induced Draft |  | RI | Closed | Other | Other | NWTP | SDD of Decatur \ Sangamon River | OP | 12 | 1987 |  |  | OP | 5 | 1997 |  |  | OP | 6 | 2003 | Y | BIT | ST | N/A | Industrial CHP | 1 |  |  |  | 1C MB MG
772 | IL | 10865 | Archer Daniels Midland Decatur | 2015 | 4 | GEN5 | CFB8 | CGCT | Conventional Steam Coal | 31 | 7506 | 5371 | [6 empty] | 457788 | 457788 |  |  | 456108 | 0 |  | 0 |  | 1680 | 8.6 | 8.4 |  |  |  |  | 720 |  | (RI) Recirculate: Induced Draft |  | RI | Closed | Other | Other | NWTP | SDD of Decatur \ Sangamon River | OP | 12 | 1987 |  |  | OP | 5 | 1997 |  |  | OP | 6 | 2003 | Y | BIT | ST | N/A | Industrial CHP | 1 |  |  |  | 1C MB MG
772 | IL | 10865 | Archer Daniels Midland Decatur | 2015 | 5 | GEN5 | CFB8 | CGCT | Conventional Steam Coal | 31 | 1101 | 787 | [6 empty] | 626276 | 626276 |  |  | 623588 | 0 |  | 0 |  | 2688 | 14.3 | 12 |  |  |  |  | 744 |  | (RI) Recirculate: Induced Draft |  | RI | Closed | Other | Other | NWTP | SDD of Decatur \ Sangamon River | OP | 12 | 1987 |  |  | OP | 5 | 1997 |  |  | OP | 6 | 2003 | Y | BIT | ST | N/A | Industrial CHP | 1 |  |  |  | 1C MB MG
772 | IL | 10865 | Archer Daniels Midland Decatur | 2015 | 6 | GEN5 | CFB8 | CGCT | Conventional Steam Coal | 31 | 9199 | 6603 | [6 empty] | 393748 | 393748 |  |  | 392236 | 0 |  | 0 |  | 1512 | 22.2 | 18.1 |  |  |  |  | 720 |  | (RI) Recirculate: Induced Draft |  | RI | Closed | Other | Other | NWTP | SDD of Decatur \ Sangamon River | OP | 12 | 1987 |  |  | OP | 5 | 1997 |  |  | OP | 6 | 2003 | Y | BIT | ST | N/A | Industrial CHP | 1 |  |  |  | 1C MB MG
772 | IL | 10865 | Archer Daniels Midland Decatur | 2015 | 7 | GEN5 | CFB8 | CGCT | Conventional Steam Coal | 31 | 9191 | 6751 | [6 empty] | 593161 | 593161 |  |  | 591173 | 0 |  | 0 |  | 1988 | 26.7 | 23.1 |  |  |  |  | 744 |  | (RI) Recirculate: Induced Draft |  | RI | Closed | Other | Other | NWTP | SDD of Decatur \ Sangamon River | OP | 12 | 1987 |  |  | OP | 5 | 1997 |  |  | OP | 6 | 2003 | Y | BIT | ST | N/A | Industrial CHP | 1 |  |  |  | 1C MB MG
772 | IL | 10865 | Archer Daniels Midland Decatur | 2015 | 8 | GEN5 | CFB8 | CGCT | Conventional Steam Coal | 31 | 8359 | 6282 | [6 empty] | 649199 | 649199 |  |  | 647855 | 0 |  | 0 |  | 1344 | 22.7 | 19.7 |  |  |  |  | 744 |  | (RI) Recirculate: Induced Draft |  | RI | Closed | Other | Other | NWTP | SDD of Decatur \ Sangamon River | OP | 12 | 1987 |  |  | OP | 5 | 1997 |  |  | OP | 6 | 2003 | Y | BIT | ST | N/A | Industrial CHP | 1 |  |  |  | 1C MB MG
772 | IL | 10865 | Archer Daniels Midland Decatur | 2015 | 9 | GEN5 | CFB8 | CGCT | Conventional Steam Coal | 31 | 2318 | 1747 | [6 empty] | 617986 | 617986 |  |  | 616726 | 0 |  | 224 |  | 1036 | 17.9 | 15.9 |  |  |  |  | 720 |  | (RI) Recirculate: Induced Draft |  | RI | Closed | Other | Other | NWTP | SDD of Decatur \ Sangamon River | OP | 12 | 1987 |  |  | OP | 5 | 1997 |  |  | OP | 6 | 2003 | Y | BIT | ST | N/A | Industrial CHP | 1 |  |  |  | 1C MB MG
772 | IL | 10865 | Archer Daniels Midland Decatur | 2015 | 10 | GEN5 | CFB8 | CGCT | Conventional Steam Coal | 31 | 15859 | 11750 | [6 empty] | 355289 | 355289 |  |  | 352854 | 1973 |  | 0 |  | 462 | 17.3 | 15.1 |  |  |  |  | 744 |  | (RI) Recirculate: Induced Draft |  | RI | Closed | Other | Other | NWTP | SDD of Decatur \ Sangamon River | OP | 12 | 1987 |  |  | OP | 5 | 1997 |  |  | OP | 6 | 2003 | Y | BIT | ST | N/A | Industrial CHP | 1 |  |  |  | 1C MB MG
772 | IL | 10865 | Archer Daniels Midland Decatur | 2015 | 11 | GEN5 | CFB8 | CGCT | Conventional Steam Coal | 31 | 4146 | 3059 | [6 empty] | 653004 | 653004 |  |  | 650958 | 0 |  | 0 |  | 2046 | 10.5 | 8.6 |  |  |  |  | 720 |  | (RI) Recirculate: Induced Draft |  | RI | Closed | Other | Other | NWTP | SDD of Decatur \ Sangamon River | OP | 12 | 1987 |  |  | OP | 5 | 1997 |  |  | OP | 6 | 2003 | Y | BIT | ST | N/A | Industrial CHP | 1 |  |  |  | 1C MB MG
772 | IL | 10865 | Archer Daniels Midland Decatur | 2015 | 12 | GEN5 | CFB8 | CGCT | Conventional Steam Coal | 31 | 15918 | 11768 | [6 empty] | 716712 | 716712 |  |  | 714182 | 0 |  | 0 |  | 2530 | 12.6 | 11.2 |  |  |  |  | 744 |  | (RI) Recirculate: Induced Draft |  | RI | Closed | Other | Other | NWTP | SDD of Decatur \ Sangamon River | OP | 12 | 1987 |  |  | OP | 5 | 1997 |  |  | OP | 6 | 2003 | Y | BIT | ST | N/A | Industrial CHP | 1 |  |  |  | 1C MB MG
772 | IL | 10865 | Archer Daniels Midland Decatur | 2015 | 1 | GEN6 | CFB8 | CGCT | Conventional Steam Coal | 31 | 10876 | 7916 | [6 empty] | 701086 | 701086 |  |  | 699826 | 0 |  | 0 |  | 1260 | 11.6 | 6.4 |  |  |  |  | 744 |  | (RI) Recirculate: Induced Draft |  | RI | Closed | Other | Other | NWTP | SDD of Decatur \ Sangamon River | OP | 9 | 1994 |  |  | OP | 5 | 1997 |  |  | OP | 6 | 2003 | Y | BIT | ST | N/A | Industrial CHP | 1 |  |  |  | 1C MB MG
772 | IL | 10865 | Archer Daniels Midland Decatur | 2015 | 2 | GEN6 | CFB8 | CGCT | Conventional Steam Coal | 31 | 9459 | 6954 | [6 empty] | 608915 | 608915 |  |  | 608075 | 0 |  | 0 |  | 840 | 9.8 | 6.3 |  |  |  |  | 672 |  | (RI) Recirculate: Induced Draft |  | RI | Closed | Other | Other | NWTP | SDD of Decatur \ Sangamon River | OP | 9 | 1994 |  |  | OP | 5 | 1997 |  |  | OP | 6 | 2003 | Y | BIT | ST | N/A | Industrial CHP | 1 |  |  |  | 1C MB MG
772 | IL | 10865 | Archer Daniels Midland Decatur | 2015 | 3 | GEN6 | CFB8 | CGCT | Conventional Steam Coal | 31 | 11516 | 8363 | [6 empty] | 690894 | 690894 |  |  | 690026 | 0 |  | 0 |  | 868 | 8.4 | 7.2 |  |  |  |  | 744 |  | (RI) Recirculate: Induced Draft |  | RI | Closed | Other | Other | NWTP | SDD of Decatur \ Sangamon River | OP | 9 | 1994 |  |  | OP | 5 | 1997 |  |  | OP | 6 | 2003 | Y | BIT | ST | N/A | Industrial CHP | 1 |  |  |  | 1C MB MG
772 | IL | 10865 | Archer Daniels Midland Decatur | 2015 | 4 | GEN6 | CFB8 | CGCT | Conventional Steam Coal | 31 | 3062 | 2191 | [6 empty] | 457788 | 457788 |  |  | 456108 | 0 |  | 0 |  | 1680 | 8.6 | 8.4 |  |  |  |  | 720 |  | (RI) Recirculate: Induced Draft |  | RI | Closed | Other | Other | NWTP | SDD of Decatur \ Sangamon River | OP | 9 | 1994 |  |  | OP | 5 | 1997 |  |  | OP | 6 | 2003 | Y | BIT | ST | N/A | Industrial CHP | 1 |  |  |  | 1C MB MG
772 | IL | 10865 | Archer Daniels Midland Decatur | 2015 | 5 | GEN6 | CFB8 | CGCT | Conventional Steam Coal | 31 | 7442 | 5321 | [6 empty] | 626276 | 626276 |  |  | 623588 | 0 |  | 0 |  | 2688 | 14.3 | 12 |  |  |  |  | 744 |  | (RI) Recirculate: Induced Draft |  | RI | Closed | Other | Other | NWTP | SDD of Decatur \ Sangamon River | OP | 9 | 1994 |  |  | OP | 5 | 1997 |  |  | OP | 6 | 2003 | Y | BIT | ST | N/A | Industrial CHP | 1 |  |  |  | 1C MB MG
772 | IL | 10865 | Archer Daniels Midland Decatur | 2015 | 6 | GEN6 | CFB8 | CGCT | Conventional Steam Coal | 31 | 8518 | 6114 | [6 empty] | 393748 | 393748 |  |  | 392236 | 0 |  | 0 |  | 1512 | 22.2 | 18.1 |  |  |  |  | 720 |  | (RI) Recirculate: Induced Draft |  | RI | Closed | Other | Other | NWTP | SDD of Decatur \ Sangamon River | OP | 9 | 1994 |  |  | OP | 5 | 1997 |  |  | OP | 6 | 2003 | Y | BIT | ST | N/A | Industrial CHP | 1 |  |  |  | 1C MB MG
772 | IL | 10865 | Archer Daniels Midland Decatur | 2015 | 7 | GEN6 | CFB8 | CGCT | Conventional Steam Coal | 31 | 10811 | 7941 | [6 empty] | 593161 | 593161 |  |  | 591173 | 0 |  | 0 |  | 1988 | 26.7 | 23.1 |  |  |  |  | 744 |  | (RI) Recirculate: Induced Draft |  | RI | Closed | Other | Other | NWTP | SDD of Decatur \ Sangamon River | OP | 9 | 1994 |  |  | OP | 5 | 1997 |  |  | OP | 6 | 2003 | Y | BIT | ST | N/A | Industrial CHP | 1 |  |  |  | 1C MB MG
772 | IL | 10865 | Archer Daniels Midland Decatur | 2015 | 8 | GEN6 | CFB8 | CGCT | Conventional Steam Coal | 31 | 9962 | 7487 | [6 empty] | 649199 | 649199 |  |  | 647855 | 0 |  | 0 |  | 1344 | 22.7 | 19.7 |  |  |  |  | 744 |  | (RI) Recirculate: Induced Draft |  | RI | Closed | Other | Other | NWTP | SDD of Decatur \ Sangamon River | OP | 9 | 1994 |  |  | OP | 5 | 1997 |  |  | OP | 6 | 2003 | Y | BIT | ST | N/A | Industrial CHP | 1 |  |  |  | 1C MB MG
772 | IL | 10865 | Archer Daniels Midland Decatur | 2015 | 9 | GEN6 | CFB8 | CGCT | Conventional Steam Coal | 31 | 10155 | 7654 | [6 empty] | 617986 | 617986 |  |  | 616726 | 0 |  | 224 |  | 1036 | 17.9 | 15.9 |  |  |  |  | 720 |  | (RI) Recirculate: Induced Draft |  | RI | Closed | Other | Other | NWTP | SDD of Decatur \ Sangamon River | OP | 9 | 1994 |  |  | OP | 5 | 1997 |  |  | OP | 6 | 2003 | Y | BIT | ST | N/A | Industrial CHP | 1 |  |  |  | 1C MB MG
772 | IL | 10865 | Archer Daniels Midland Decatur | 2015 | 10 | GEN6 | CFB8 | CGCT | Conventional Steam Coal | 31 | 10442 | 7736 | [6 empty] | 355289 | 355289 |  |  | 352854 | 1973 |  | 0 |  | 462 | 17.3 | 15.1 |  |  |  |  | 744 |  | (RI) Recirculate: Induced Draft |  | RI | Closed | Other | Other | NWTP | SDD of Decatur \ Sangamon River | OP | 9 | 1994 |  |  | OP | 5 | 1997 |  |  | OP | 6 | 2003 | Y | BIT | ST | N/A | Industrial CHP | 1 |  |  |  | 1C MB MG
772 | IL | 10865 | Archer Daniels Midland Decatur | 2015 | 11 | GEN6 | CFB8 | CGCT | Conventional Steam Coal | 31 | 9775 | 7213 | [6 empty] | 653004 | 653004 |  |  | 650958 | 0 |  | 0 |  | 2046 | 10.5 | 8.6 |  |  |  |  | 720 |  | (RI) Recirculate: Induced Draft |  | RI | Closed | Other | Other | NWTP | SDD of Decatur \ Sangamon River | OP | 9 | 1994 |  |  | OP | 5 | 1997 |  |  | OP | 6 | 2003 | Y | BIT | ST | N/A | Industrial CHP | 1 |  |  |  | 1C MB MG
772 | IL | 10865 | Archer Daniels Midland Decatur | 2015 | 12 | GEN6 | CFB8 | CGCT | Conventional Steam Coal | 31 | 10939 | 8087 | [6 empty] | 716712 | 716712 |  |  | 714182 | 0 |  | 0 |  | 2530 | 12.6 | 11.2 |  |  |  |  | 744 |  | (RI) Recirculate: Induced Draft |  | RI | Closed | Other | Other | NWTP | SDD of Decatur \ Sangamon River | OP | 9 | 1994 |  |  | OP | 5 | 1997 |  |  | OP | 6 | 2003 | Y | BIT | ST | N/A | Industrial CHP | 1 |  |  |  | 1C MB MG
772 | IL | 10865 | Archer Daniels Midland Decatur | 2015 | 1 | GEN7 | CFB8 | CGCT | Conventional Steam Coal | 75 | 19729 | 14360 | [6 empty] | 701086 | 701086 |  |  | 699826 | 0 |  | 0 |  | 1260 | 11.6 | 6.4 |  |  |  |  | 744 |  | (RI) Recirculate: Induced Draft |  | RI | Closed | Other | Other | NWTP | SDD of Decatur \ Sangamon River | OP | 4 | 1997 |  |  | OP | 5 | 1997 |  |  | OP | 6 | 2003 | Y | BIT | ST | N/A | Industrial CHP | 1 |  |  |  | 1C MB MG
772 | IL | 10865 | Archer Daniels Midland Decatur | 2015 | 2 | GEN7 | CFB8 | CGCT | Conventional Steam Coal | 75 | 7412 | 5449 | [6 empty] | 608915 | 608915 |  |  | 608075 | 0 |  | 0 |  | 840 | 9.8 | 6.3 |  |  |  |  | 672 |  | (RI) Recirculate: Induced Draft |  | RI | Closed | Other | Other | NWTP | SDD of Decatur \ Sangamon River | OP | 4 | 1997 |  |  | OP | 5 | 1997 |  |  | OP | 6 | 2003 | Y | BIT | ST | N/A | Industrial CHP | 1 |  |  |  | 1C MB MG
772 | IL | 10865 | Archer Daniels Midland Decatur | 2015 | 3 | GEN7 | CFB8 | CGCT | Conventional Steam Coal | 75 | 31 | 23 | [6 empty] | 690894 | 690894 |  |  | 690026 | 0 |  | 0 |  | 868 | 8.4 | 7.2 |  |  |  |  | 744 |  | (RI) Recirculate: Induced Draft |  | RI | Closed | Other | Other | NWTP | SDD of Decatur \ Sangamon River | OP | 4 | 1997 |  |  | OP | 5 | 1997 |  |  | OP | 6 | 2003 | Y | BIT | ST | N/A | Industrial CHP | 1 |  |  |  | 1C MB MG
772 | IL | 10865 | Archer Daniels Midland Decatur | 2015 | 4 | GEN7 | CFB8 | CGCT | Conventional Steam Coal | 75 | 16573 | 11858 | [6 empty] | 457788 | 457788 |  |  | 456108 | 0 |  | 0 |  | 1680 | 8.6 | 8.4 |  |  |  |  | 720 |  | (RI) Recirculate: Induced Draft |  | RI | Closed | Other | Other | NWTP | SDD of Decatur \ Sangamon River | OP | 4 | 1997 |  |  | OP | 5 | 1997 |  |  | OP | 6 | 2003 | Y | BIT | ST | N/A | Industrial CHP | 1 |  |  |  | 1C MB MG
772 | IL | 10865 | Archer Daniels Midland Decatur | 2015 | 5 | GEN7 | CFB8 | CGCT | Conventional Steam Coal | 75 | 28201 | 20163 | [6 empty] | 626276 | 626276 |  |  | 623588 | 0 |  | 0 |  | 2688 | 14.3 | 12 |  |  |  |  | 744 |  | (RI) Recirculate: Induced Draft |  | RI | Closed | Other | Other | NWTP | SDD of Decatur \ Sangamon River | OP | 4 | 1997 |  |  | OP | 5 | 1997 |  |  | OP | 6 | 2003 | Y | BIT | ST | N/A | Industrial CHP | 1 |  |  |  | 1C MB MG
772 | IL | 10865 | Archer Daniels Midland Decatur | 2015 | 6 | GEN7 | CFB8 | CGCT | Conventional Steam Coal | 75 | 22179 | 15920 | [6 empty] | 393748 | 393748 |  |  | 392236 | 0 |  | 0 |  | 1512 | 22.2 | 18.1 |  |  |  |  | 720 |  | (RI) Recirculate: Induced Draft |  | RI | Closed | Other | Other | NWTP | SDD of Decatur \ Sangamon River | OP | 4 | 1997 |  |  | OP | 5 | 1997 |  |  | OP | 6 | 2003 | Y | BIT | ST | N/A | Industrial CHP | 1 |  |  |  | 1C MB MG
772 | IL | 10865 | Archer Daniels Midland Decatur | 2015 | 7 | GEN7 | CFB8 | CGCT | Conventional Steam Coal | 75 | 40023 | 29397 | [6 empty] | 593161 | 593161 |  |  | 591173 | 0 |  | 0 |  | 1988 | 26.7 | 23.1 |  |  |  |  | 744 |  | (RI) Recirculate: Induced Draft |  | RI | Closed | Other | Other | NWTP | SDD of Decatur \ Sangamon River | OP | 4 | 1997 |  |  | OP | 5 | 1997 |  |  | OP | 6 | 2003 | Y | BIT | ST | N/A | Industrial CHP | 1 |  |  |  | 1C MB MG
772 | IL | 10865 | Archer Daniels Midland Decatur | 2015 | 8 | GEN7 | CFB8 | CGCT | Conventional Steam Coal | 75 | 42044 | 31599 | [6 empty] | 649199 | 649199 |  |  | 647855 | 0 |  | 0 |  | 1344 | 22.7 | 19.7 |  |  |  |  | 744 |  | (RI) Recirculate: Induced Draft |  | RI | Closed | Other | Other | NWTP | SDD of Decatur \ Sangamon River | OP | 4 | 1997 |  |  | OP | 5 | 1997 |  |  | OP | 6 | 2003 | Y | BIT | ST | N/A | Industrial CHP | 1 |  |  |  | 1C MB MG
772 | IL | 10865 | Archer Daniels Midland Decatur | 2015 | 9 | GEN7 | CFB8 | CGCT | Conventional Steam Coal | 75 | 39380 | 29682 | [6 empty] | 617986 | 617986 |  |  | 616726 | 0 |  | 224 |  | 1036 | 17.9 | 15.9 |  |  |  |  | 720 |  | (RI) Recirculate: Induced Draft |  | RI | Closed | Other | Other | NWTP | SDD of Decatur \ Sangamon River | OP | 4 | 1997 |  |  | OP | 5 | 1997 |  |  | OP | 6 | 2003 | Y | BIT | ST | N/A | Industrial CHP | 1 |  |  |  | 1C MB MG
772 | IL | 10865 | Archer Daniels Midland Decatur | 2015 | 10 | GEN7 | CFB8 | CGCT | Conventional Steam Coal | 75 | 38708 | 28678 | [6 empty] | 355289 | 355289 |  |  | 352854 | 1973 |  | 0 |  | 462 | 17.3 | 15.1 |  |  |  |  | 744 |  | (RI) Recirculate: Induced Draft |  | RI | Closed | Other | Other | NWTP | SDD of Decatur \ Sangamon River | OP | 4 | 1997 |  |  | OP | 5 | 1997 |  |  | OP | 6 | 2003 | Y | BIT | ST | N/A | Industrial CHP | 1 |  |  |  | 1C MB MG
772 | IL | 10865 | Archer Daniels Midland Decatur | 2015 | 11 | GEN7 | CFB8 | CGCT | Conventional Steam Coal | 75 | 47503 | 35052 | [6 empty] | 653004 | 653004 |  |  | 650958 | 0 |  | 0 |  | 2046 | 10.5 | 8.6 |  |  |  |  | 720 |  | (RI) Recirculate: Induced Draft |  | RI | Closed | Other | Other | NWTP | SDD of Decatur \ Sangamon River | OP | 4 | 1997 |  |  | OP | 5 | 1997 |  |  | OP | 6 | 2003 | Y | BIT | ST | N/A | Industrial CHP | 1 |  |  |  | 1C MB MG
772 | IL | 10865 | Archer Daniels Midland Decatur | 2015 | 12 | GEN7 | CFB8 | CGCT | Conventional Steam Coal | 75 | 48977 | 36207 | [6 empty] | 716712 | 716712 |  |  | 714182 | 0 |  | 0 |  | 2530 | 12.6 | 11.2 |  |  |  |  | 744 |  | (RI) Recirculate: Induced Draft |  | RI | Closed | Other | Other | NWTP | SDD of Decatur \ Sangamon River | OP | 4 | 1997 |  |  | OP | 5 | 1997 |  |  | OP | 6 | 2003 | Y | BIT | ST | N/A | Industrial CHP | 1 |  |  |  | 1C MB MG
772 | IL | 10865 | Archer Daniels Midland Decatur | 2015 | 1 | GEN8 | CFB8 | CGCT | Conventional Steam Coal | 105 | 39949 | 29078 | [6 empty] | 701086 | 701086 |  |  | 699826 | 0 |  | 0 |  | 1260 | 11.6 | 6.4 |  |  |  |  | 744 |  | (RI) Recirculate: Induced Draft |  | RI | Closed | Other | Other | NWTP | SDD of Decatur \ Sangamon River | OP | 4 | 2005 |  |  | OP | 5 | 1997 |  |  | OP | 6 | 2003 | Y | BIT | ST | N/A | Industrial CHP | 1 |  |  |  | 1C MB MG
772 | IL | 10865 | Archer Daniels Midland Decatur | 2015 | 2 | GEN8 | CFB8 | CGCT | Conventional Steam Coal | 105 | 40665 | 29889 | [6 empty] | 608915 | 608915 |  |  | 608075 | 0 |  | 0 |  | 840 | 9.8 | 6.3 |  |  |  |  | 672 |  | (RI) Recirculate: Induced Draft |  | RI | Closed | Other | Other | NWTP | SDD of Decatur \ Sangamon River | OP | 4 | 2005 |  |  | OP | 5 | 1997 |  |  | OP | 6 | 2003 | Y | BIT | ST | N/A | Industrial CHP | 1 |  |  |  | 1C MB MG
772 | IL | 10865 | Archer Daniels Midland Decatur | 2015 | 3 | GEN8 | CFB8 | CGCT | Conventional Steam Coal | 105 | 39886 | 28965 | [6 empty] | 690894 | 690894 |  |  | 690026 | 0 |  | 0 |  | 868 | 8.4 | 7.2 |  |  |  |  | 744 |  | (RI) Recirculate: Induced Draft |  | RI | Closed | Other | Other | NWTP | SDD of Decatur \ Sangamon River | OP | 4 | 2005 |  |  | OP | 5 | 1997 |  |  | OP | 6 | 2003 | Y | BIT | ST | N/A | Industrial CHP | 1 |  |  |  | 1C MB MG
772 | IL | 10865 | Archer Daniels Midland Decatur | 2015 | 4 | GEN8 | CFB8 | CGCT | Conventional Steam Coal | 105 | 31222 | 22339 | [6 empty] | 457788 | 457788 |  |  | 456108 | 0 |  | 0 |  | 1680 | 8.6 | 8.4 |  |  |  |  | 720 |  | (RI) Recirculate: Induced Draft |  | RI | Closed | Other | Other | NWTP | SDD of Decatur \ Sangamon River | OP | 4 | 2005 |  |  | OP | 5 | 1997 |  |  | OP | 6 | 2003 | Y | BIT | ST | N/A | Industrial CHP | 1 |  |  |  | 1C MB MG
772 | IL | 10865 | Archer Daniels Midland Decatur | 2015 | 5 | GEN8 | CFB8 | CGCT | Conventional Steam Coal | 105 | 38614 | 27608 | [6 empty] | 626276 | 626276 |  |  | 623588 | 0 |  | 0 |  | 2688 | 14.3 | 12 |  |  |  |  | 744 |  | (RI) Recirculate: Induced Draft |  | RI | Closed | Other | Other | NWTP | SDD of Decatur \ Sangamon River | OP | 4 | 2005 |  |  | OP | 5 | 1997 |  |  | OP | 6 | 2003 | Y | BIT | ST | N/A | Industrial CHP | 1 |  |  |  | 1C MB MG
772 | IL | 10865 | Archer Daniels Midland Decatur | 2015 | 6 | GEN8 | CFB8 | CGCT | Conventional Steam Coal | 105 | 36898 | 26486 | [6 empty] | 393748 | 393748 |  |  | 392236 | 0 |  | 0 |  | 1512 | 22.2 | 18.1 |  |  |  |  | 720 |  | (RI) Recirculate: Induced Draft |  | RI | Closed | Other | Other | NWTP | SDD of Decatur \ Sangamon River | OP | 4 | 2005 |  |  | OP | 5 | 1997 |  |  | OP | 6 | 2003 | Y | BIT | ST | N/A | Industrial CHP | 1 |  |  |  | 1C MB MG
772 | IL | 10865 | Archer Daniels Midland Decatur | 2015 | 7 | GEN8 | CFB8 | CGCT | Conventional Steam Coal | 105 | 42474 | 31197 | [6 empty] | 593161 | 593161 |  |  | 591173 | 0 |  | 0 |  | 1988 | 26.7 | 23.1 |  |  |  |  | 744 |  | (RI) Recirculate: Induced Draft |  | RI | Closed | Other | Other | NWTP | SDD of Decatur \ Sangamon River | OP | 4 | 2005 |  |  | OP | 5 | 1997 |  |  | OP | 6 | 2003 | Y | BIT | ST | N/A | Industrial CHP | 1 |  |  |  | 1C MB MG
772 | IL | 10865 | Archer Daniels Midland Decatur | 2015 | 8 | GEN8 | CFB8 | CGCT | Conventional Steam Coal | 105 | 38125 | 28654 | [6 empty] | 649199 | 649199 |  |  | 647855 | 0 |  | 0 |  | 1344 | 22.7 | 19.7 |  |  |  |  | 744 |  | (RI) Recirculate: Induced Draft |  | RI | Closed | Other | Other | NWTP | SDD of Decatur \ Sangamon River | OP | 4 | 2005 |  |  | OP | 5 | 1997 |  |  | OP | 6 | 2003 | Y | BIT | ST | N/A | Industrial CHP | 1 |  |  |  | 1C MB MG
772 | IL | 10865 | Archer Daniels Midland Decatur | 2015 | 9 | GEN8 | CFB8 | CGCT | Conventional Steam Coal | 105 | 40120 | 30240 | [6 empty] | 617986 | 617986 |  |  | 616726 | 0 |  | 224 |  | 1036 | 17.9 | 15.9 |  |  |  |  | 720 |  | (RI) Recirculate: Induced Draft |  | RI | Closed | Other | Other | NWTP | SDD of Decatur \ Sangamon River | OP | 4 | 2005 |  |  | OP | 5 | 1997 |  |  | OP | 6 | 2003 | Y | BIT | ST | N/A | Industrial CHP | 1 |  |  |  | 1C MB MG
772 | IL | 10865 | Archer Daniels Midland Decatur | 2015 | 10 | GEN8 | CFB8 | CGCT | Conventional Steam Coal | 105 | 32653 | 24192 | [6 empty] | 355289 | 355289 |  |  | 352854 | 1973 |  | 0 |  | 462 | 17.3 | 15.1 |  |  |  |  | 744 |  | (RI) Recirculate: Induced Draft |  | RI | Closed | Other | Other | NWTP | SDD of Decatur \ Sangamon River | OP | 4 | 2005 |  |  | OP | 5 | 1997 |  |  | OP | 6 | 2003 | Y | BIT | ST | N/A | Industrial CHP | 1 |  |  |  | 1C MB MG
772 | IL | 10865 | Archer Daniels Midland Decatur | 2015 | 11 | GEN8 | CFB8 | CGCT | Conventional Steam Coal | 105 | 28273 | 20863 | [6 empty] | 653004 | 653004 |  |  | 650958 | 0 |  | 0 |  | 2046 | 10.5 | 8.6 |  |  |  |  | 720 |  | (RI) Recirculate: Induced Draft |  | RI | Closed | Other | Other | NWTP | SDD of Decatur \ Sangamon River | OP | 4 | 2005 |  |  | OP | 5 | 1997 |  |  | OP | 6 | 2003 | Y | BIT | ST | N/A | Industrial CHP | 1 |  |  |  | 1C MB MG
772 | IL | 10865 | Archer Daniels Midland Decatur | 2015 | 12 | GEN8 | CFB8 | CGCT | Conventional Steam Coal | 105 | 33451 | 24729 | [6 empty] | 716712 | 716712 |  |  | 714182 | 0 |  | 0 |  | 2530 | 12.6 | 11.2 |  |  |  |  | 744 |  | (RI) Recirculate: Induced Draft |  | RI | Closed | Other | Other | NWTP | SDD of Decatur \ Sangamon River | OP | 4 | 2005 |  |  | OP | 5 | 1997 |  |  | OP | 6 | 2003 | Y | BIT | ST | N/A | Industrial CHP | 1 |  |  |  | 1C MB MG
772 | IL | 10865 | Archer Daniels Midland Decatur | 2015 | 1 | GEN2 | CFB9 | CGCT | Conventional Steam Coal | 31 | 2490 | 1812 | [6 empty] | 880992 | 880992 |  |  | 879424 | 0 |  | 0 |  | 1568 | 11.6 | 6.4 |  |  |  |  | 744 |  | (RI) Recirculate: Induced Draft |  | RI | Closed | Other | Other | NWTP | SDD of Decatur \ Sangamon River | OP | 4 | 1987 |  |  | OP | 2 | 2001 |  |  | OP | 6 | 2003 | Y | BIT | ST | N/A | Industrial CHP | 1 |  |  |  | 1C MB MG
772 | IL | 10865 | Archer Daniels Midland Decatur | 2015 | 2 | GEN2 | CFB9 | CGCT | Conventional Steam Coal | 31 | 19361 | 14234 | [6 empty] | 784566 | 784566 |  |  | 783474 | 0 |  | 0 |  | 1092 | 9.8 | 6.3 |  |  |  |  | 672 |  | (RI) Recirculate: Induced Draft |  | RI | Closed | Other | Other | NWTP | SDD of Decatur \ Sangamon River | OP | 4 | 1987 |  |  | OP | 2 | 2001 |  |  | OP | 6 | 2003 | Y | BIT | ST | N/A | Industrial CHP | 1 |  |  |  | 1C MB MG
772 | IL | 10865 | Archer Daniels Midland Decatur | 2015 | 3 | GEN2 | CFB9 | CGCT | Conventional Steam Coal | 31 | 22273 | 16175 | [6 empty] | 894904 | 894904 |  |  | 893756 | 0 |  | 0 |  | 1148 | 8.4 | 7.2 |  |  |  |  | 744 |  | (RI) Recirculate: Induced Draft |  | RI | Closed | Other | Other | NWTP | SDD of Decatur \ Sangamon River | OP | 4 | 1987 |  |  | OP | 2 | 2001 |  |  | OP | 6 | 2003 | Y | BIT | ST | N/A | Industrial CHP | 1 |  |  |  | 1C MB MG
772 | IL | 10865 | Archer Daniels Midland Decatur | 2015 | 4 | GEN2 | CFB9 | CGCT | Conventional Steam Coal | 31 | 17182 | 12770 | [6 empty] | 872975 | 872975 |  |  | 869783 | 0 |  | 0 |  | 3192 | 8.6 | 8.4 |  |  |  |  | 720 |  | (RI) Recirculate: Induced Draft |  | RI | Closed | Other | Other | NWTP | SDD of Decatur \ Sangamon River | OP | 4 | 1987 |  |  | OP | 2 | 2001 |  |  | OP | 6 | 2003 | Y | BIT | ST | N/A | Industrial CHP | 1 |  |  |  | 1C MB MG
772 | IL | 10865 | Archer Daniels Midland Decatur | 2015 | 5 | GEN2 | CFB9 | CGCT | Conventional Steam Coal | 31 | 7921 | 5663 | [6 empty] | 433798 | 433798 |  |  | 418426 | 13552 |  | 0 |  | 1820 | 14.3 | 12 |  |  |  |  | 744 |  | (RI) Recirculate: Induced Draft |  | RI | Closed | Other | Other | NWTP | SDD of Decatur \ Sangamon River | OP | 4 | 1987 |  |  | OP | 2 | 2001 |  |  | OP | 6 | 2003 | Y | BIT | ST | N/A | Industrial CHP | 1 |  |  |  | 1C MB MG
772 | IL | 10865 | Archer Daniels Midland Decatur | 2015 | 6 | GEN2 | CFB9 | CGCT | Conventional Steam Coal | 31 | 9351 | 6712 | [6 empty] | 782376 | 782376 |  |  | 776671 | 2681 |  | 0 |  | 3024 | 22.2 | 18.1 |  |  |  |  | 720 |  | (RI) Recirculate: Induced Draft |  | RI | Closed | Other | Other | NWTP | SDD of Decatur \ Sangamon River | OP | 4 | 1987 |  |  | OP | 2 | 2001 |  |  | OP | 6 | 2003 | Y | BIT | ST | N/A | Industrial CHP | 1 |  |  |  | 1C MB MG
772 | IL | 10865 | Archer Daniels Midland Decatur | 2015 | 7 | GEN2 | CFB9 | CGCT | Conventional Steam Coal | 31 | 13177 | 9679 | [6 empty] | 761209 | 761209 |  |  | 758661 | 0 |  | 0 |  | 2548 | 26.7 | 23.1 |  |  |  |  | 744 |  | (RI) Recirculate: Induced Draft |  | RI | Closed | Other | Other | NWTP | SDD of Decatur \ Sangamon River | OP | 4 | 1987 |  |  | OP | 2 | 2001 |  |  | OP | 6 | 2003 | Y | BIT | ST | N/A | Industrial CHP | 1 |  |  |  | 1C MB MG
772 | IL | 10865 | Archer Daniels Midland Decatur | 2015 | 8 | GEN2 | CFB9 | CGCT | Conventional Steam Coal | 31 | 16268 | 12227 | [6 empty] | 784180 | 784180 |  |  | 782584 | 0 |  | 0 |  | 1596 | 22.7 | 19.7 |  |  |  |  | 744 |  | (RI) Recirculate: Induced Draft |  | RI | Closed | Other | Other | NWTP | SDD of Decatur \ Sangamon River | OP | 4 | 1987 |  |  | OP | 2 | 2001 |  |  | OP | 6 | 2003 | Y | BIT | ST | N/A | Industrial CHP | 1 |  |  |  | 1C MB MG
772 | IL | 10865 | Archer Daniels Midland Decatur | 2015 | 9 | GEN2 | CFB9 | CGCT | Conventional Steam Coal | 31 | 13151 | 9912 | [6 empty] | 734965 | 734965 |  |  | 733461 | 0 |  | 272 |  | 1232 | 17.9 | 15.9 |  |  |  |  | 720 |  | (RI) Recirculate: Induced Draft |  | RI | Closed | Other | Other | NWTP | SDD of Decatur \ Sangamon River | OP | 4 | 1987 |  |  | OP | 2 | 2001 |  |  | OP | 6 | 2003 | Y | BIT | ST | N/A | Industrial CHP | 1 |  |  |  | 1C MB MG
772 | IL | 10865 | Archer Daniels Midland Decatur | 2015 | 10 | GEN2 | CFB9 | CGCT | Conventional Steam Coal | 31 | 9837 | 7288 | [6 empty] | 846480 | 846480 |  |  | 845358 | 0 |  | 0 |  | 1122 | 17.3 | 15.1 |  |  |  |  | 744 |  | (RI) Recirculate: Induced Draft |  | RI | Closed | Other | Other | NWTP | SDD of Decatur \ Sangamon River | OP | 4 | 1987 |  |  | OP | 2 | 2001 |  |  | OP | 6 | 2003 | Y | BIT | ST | N/A | Industrial CHP | 1 |  |  |  | 1C MB MG
772 | IL | 10865 | Archer Daniels Midland Decatur | 2015 | 11 | GEN2 | CFB9 | CGCT | Conventional Steam Coal | 31 | 10955 | 8084 | [6 empty] | 796642 | 796642 |  |  | 794134 | 0 |  | 0 |  | 2508 | 10.5 | 8.6 |  |  |  |  | 720 |  | (RI) Recirculate: Induced Draft |  | RI | Closed | Other | Other | NWTP | SDD of Decatur \ Sangamon River | OP | 4 | 1987 |  |  | OP | 2 | 2001 |  |  | OP | 6 | 2003 | Y | BIT | ST | N/A | Industrial CHP | 1 |  |  |  | 1C MB MG
772 | IL | 10865 | Archer Daniels Midland Decatur | 2015 | 12 | GEN2 | CFB9 | CGCT | Conventional Steam Coal | 31 | 6406 | 4736 | [6 empty] | 769082 | 769082 |  |  | 767098 | 0 |  | 0 |  | 1984 | 12.6 | 11.2 |  |  |  |  | 744 |  | (RI) Recirculate: Induced Draft |  | RI | Closed | Other | Other | NWTP | SDD of Decatur \ Sangamon River | OP | 4 | 1987 |  |  | OP | 2 | 2001 |  |  | OP | 6 | 2003 | Y | BIT | ST | N/A | Industrial CHP | 1 |  |  |  | 1C MB MG
772 | IL | 10865 | Archer Daniels Midland Decatur | 2015 | 1 | GEN3 | CFB9 | CGCT | Conventional Steam Coal | 31 | 21065 | 15333 | [6 empty] | 880992 | 880992 |  |  | 879424 | 0 |  | 0 |  | 1568 | 11.6 | 6.4 |  |  |  |  | 744 |  | (RI) Recirculate: Induced Draft |  | RI | Closed | Other | Other | NWTP | SDD of Decatur \ Sangamon River | OP | 4 | 1987 |  |  | OP | 2 | 2001 |  |  | OP | 6 | 2003 | Y | BIT | ST | N/A | Industrial CHP | 1 |  |  |  | 1C MB MG
772 | IL | 10865 | Archer Daniels Midland Decatur | 2015 | 2 | GEN3 | CFB9 | CGCT | Conventional Steam Coal | 31 | 20019 | 14718 | [6 empty] | 784566 | 784566 |  |  | 783474 | 0 |  | 0 |  | 1092 | 9.8 | 6.3 |  |  |  |  | 672 |  | (RI) Recirculate: Induced Draft |  | RI | Closed | Other | Other | NWTP | SDD of Decatur \ Sangamon River | OP | 4 | 1987 |  |  | OP | 2 | 2001 |  |  | OP | 6 | 2003 | Y | BIT | ST | N/A | Industrial CHP | 1 |  |  |  | 1C MB MG
772 | IL | 10865 | Archer Daniels Midland Decatur | 2015 | 3 | GEN3 | CFB9 | CGCT | Conventional Steam Coal | 31 | 22258 | 16164 | [6 empty] | 894904 | 894904 |  |  | 893756 | 0 |  | 0 |  | 1148 | 8.4 | 7.2 |  |  |  |  | 744 |  | (RI) Recirculate: Induced Draft |  | RI | Closed | Other | Other | NWTP | SDD of Decatur \ Sangamon River | OP | 4 | 1987 |  |  | OP | 2 | 2001 |  |  | OP | 6 | 2003 | Y | BIT | ST | N/A | Industrial CHP | 1 |  |  |  | 1C MB MG
772 | IL | 10865 | Archer Daniels Midland Decatur | 2015 | 4 | GEN3 | CFB9 | CGCT | Conventional Steam Coal | 31 | 16317 | 11675 | [6 empty] | 872975 | 872975 |  |  | 869783 | 0 |  | 0 |  | 3192 | 8.6 | 8.4 |  |  |  |  | 720 |  | (RI) Recirculate: Induced Draft |  | RI | Closed | Other | Other | NWTP | SDD of Decatur \ Sangamon River | OP | 4 | 1987 |  |  | OP | 2 | 2001 |  |  | OP | 6 | 2003 | Y | BIT | ST | N/A | Industrial CHP | 1 |  |  |  | 1C MB MG
772 | IL | 10865 | Archer Daniels Midland Decatur | 2015 | 5 | GEN3 | CFB9 | CGCT | Conventional Steam Coal | 31 | 17288 | 12360 | [6 empty] | 433798 | 433798 |  |  | 418426 | 13552 |  | 0 |  | 1820 | 14.3 | 12 |  |  |  |  | 744 |  | (RI) Recirculate: Induced Draft |  | RI | Closed | Other | Other | NWTP | SDD of Decatur \ Sangamon River | OP | 4 | 1987 |  |  | OP | 2 | 2001 |  |  | OP | 6 | 2003 | Y | BIT | ST | N/A | Industrial CHP | 1 |  |  |  | 1C MB MG
772 | IL | 10865 | Archer Daniels Midland Decatur | 2015 | 6 | GEN3 | CFB9 | CGCT | Conventional Steam Coal | 31 | 11479 | 8240 | [6 empty] | 782376 | 782376 |  |  | 776671 | 2681 |  | 0 |  | 3024 | 22.2 | 18.1 |  |  |  |  | 720 |  | (RI) Recirculate: Induced Draft |  | RI | Closed | Other | Other | NWTP | SDD of Decatur \ Sangamon River | OP | 4 | 1987 |  |  | OP | 2 | 2001 |  |  | OP | 6 | 2003 | Y | BIT | ST | N/A | Industrial CHP | 1 |  |  |  | 1C MB MG
772 | IL | 10865 | Archer Daniels Midland Decatur | 2015 | 7 | GEN3 | CFB9 | CGCT | Conventional Steam Coal | 31 | 9989 | 7337 | [6 empty] | 761209 | 761209 |  |  | 758661 | 0 |  | 0 |  | 2548 | 26.7 | 23.1 |  |  |  |  | 744 |  | (RI) Recirculate: Induced Draft |  | RI | Closed | Other | Other | NWTP | SDD of Decatur \ Sangamon River | OP | 4 | 1987 |  |  | OP | 2 | 2001 |  |  | OP | 6 | 2003 | Y | BIT | ST | N/A | Industrial CHP | 1 |  |  |  | 1C MB MG
772 | IL | 10865 | Archer Daniels Midland Decatur | 2015 | 8 | GEN3 | CFB9 | CGCT | Conventional Steam Coal | 31 | 3053 | 2295 | [6 empty] | 784180 | 784180 |  |  | 782584 | 0 |  | 0 |  | 1596 | 22.7 | 19.7 |  |  |  |  | 744 |  | (RI) Recirculate: Induced Draft |  | RI | Closed | Other | Other | NWTP | SDD of Decatur \ Sangamon River | OP | 4 | 1987 |  |  | OP | 2 | 2001 |  |  | OP | 6 | 2003 | Y | BIT | ST | N/A | Industrial CHP | 1 |  |  |  | 1C MB MG
772 | IL | 10865 | Archer Daniels Midland Decatur | 2015 | 9 | GEN3 | CFB9 | CGCT | Conventional Steam Coal | 31 | 14047 | 10588 | [6 empty] | 734965 | 734965 |  |  | 733461 | 0 |  | 272 |  | 1232 | 17.9 | 15.9 |  |  |  |  | 720 |  | (RI) Recirculate: Induced Draft |  | RI | Closed | Other | Other | NWTP | SDD of Decatur \ Sangamon River | OP | 4 | 1987 |  |  | OP | 2 | 2001 |  |  | OP | 6 | 2003 | Y | BIT | ST | N/A | Industrial CHP | 1 |  |  |  | 1C MB MG
772 | IL | 10865 | Archer Daniels Midland Decatur | 2015 | 10 | GEN3 | CFB9 | CGCT | Conventional Steam Coal | 31 | 4930 | 3663 | [6 empty] | 846480 | 846480 |  |  | 845358 | 0 |  | 0 |  | 1122 | 17.3 | 15.1 |  |  |  |  | 744 |  | (RI) Recirculate: Induced Draft |  | RI | Closed | Other | Other | NWTP | SDD of Decatur \ Sangamon River | OP | 4 | 1987 |  |  | OP | 2 | 2001 |  |  | OP | 6 | 2003 | Y | BIT | ST | N/A | Industrial CHP | 1 |  |  |  | 1C MB MG
772 | IL | 10865 | Archer Daniels Midland Decatur | 2015 | 11 | GEN3 | CFB9 | CGCT | Conventional Steam Coal | 31 | 9749 | 7194 | [6 empty] | 796642 | 796642 |  |  | 794134 | 0 |  | 0 |  | 2508 | 10.5 | 8.6 |  |  |  |  | 720 |  | (RI) Recirculate: Induced Draft |  | RI | Closed | Other | Other | NWTP | SDD of Decatur \ Sangamon River | OP | 4 | 1987 |  |  | OP | 2 | 2001 |  |  | OP | 6 | 2003 | Y | BIT | ST | N/A | Industrial CHP | 1 |  |  |  | 1C MB MG
772 | IL | 10865 | Archer Daniels Midland Decatur | 2015 | 12 | GEN3 | CFB9 | CGCT | Conventional Steam Coal | 31 | 11070 | 8184 | [6 empty] | 769082 | 769082 |  |  | 767098 | 0 |  | 0 |  | 1984 | 12.6 | 11.2 |  |  |  |  | 744 |  | (RI) Recirculate: Induced Draft |  | RI | Closed | Other | Other | NWTP | SDD of Decatur \ Sangamon River | OP | 4 | 1987 |  |  | OP | 2 | 2001 |  |  | OP | 6 | 2003 | Y | BIT | ST | N/A | Industrial CHP | 1 |  |  |  | 1C MB MG
772 | IL | 10865 | Archer Daniels Midland Decatur | 2015 | 1 | GEN4 | CFB9 | CGCT | Conventional Steam Coal | 31 | 21557 | 15691 | [6 empty] | 880992 | 880992 |  |  | 879424 | 0 |  | 0 |  | 1568 | 11.6 | 6.4 |  |  |  |  | 744 |  | (RI) Recirculate: Induced Draft |  | RI | Closed | Other | Other | NWTP | SDD of Decatur \ Sangamon River | OP | 5 | 1987 |  |  | OP | 2 | 2001 |  |  | OP | 6 | 2003 | Y | BIT | ST | N/A | Industrial CHP | 1 |  |  |  | 1C MB MG
772 | IL | 10865 | Archer Daniels Midland Decatur | 2015 | 2 | GEN4 | CFB9 | CGCT | Conventional Steam Coal | 31 | 17056 | 12539 | [6 empty] | 784566 | 784566 |  |  | 783474 | 0 |  | 0 |  | 1092 | 9.8 | 6.3 |  |  |  |  | 672 |  | (RI) Recirculate: Induced Draft |  | RI | Closed | Other | Other | NWTP | SDD of Decatur \ Sangamon River | OP | 5 | 1987 |  |  | OP | 2 | 2001 |  |  | OP | 6 | 2003 | Y | BIT | ST | N/A | Industrial CHP | 1 |  |  |  | 1C MB MG
772 | IL | 10865 | Archer Daniels Midland Decatur | 2015 | 3 | GEN4 | CFB9 | CGCT | Conventional Steam Coal | 31 | 19888 | 14443 | [6 empty] | 894904 | 894904 |  |  | 893756 | 0 |  | 0 |  | 1148 | 8.4 | 7.2 |  |  |  |  | 744 |  | (RI) Recirculate: Induced Draft |  | RI | Closed | Other | Other | NWTP | SDD of Decatur \ Sangamon River | OP | 5 | 1987 |  |  | OP | 2 | 2001 |  |  | OP | 6 | 2003 | Y | BIT | ST | N/A | Industrial CHP | 1 |  |  |  | 1C MB MG
772 | IL | 10865 | Archer Daniels Midland Decatur | 2015 | 4 | GEN4 | CFB9 | CGCT | Conventional Steam Coal | 31 | 10533 | 7536 | [6 empty] | 872975 | 872975 |  |  | 869783 | 0 |  | 0 |  | 3192 | 8.6 | 8.4 |  |  |  |  | 720 |  | (RI) Recirculate: Induced Draft |  | RI | Closed | Other | Other | NWTP | SDD of Decatur \ Sangamon River | OP | 5 | 1987 |  |  | OP | 2 | 2001 |  |  | OP | 6 | 2003 | Y | BIT | ST | N/A | Industrial CHP | 1 |  |  |  | 1C MB MG
772 | IL | 10865 | Archer Daniels Midland Decatur | 2015 | 5 | GEN4 | CFB9 | CGCT | Conventional Steam Coal | 31 | 18700 | 13370 | [6 empty] | 433798 | 433798 |  |  | 418426 | 13552 |  | 0 |  | 1820 | 14.3 | 12 |  |  |  |  | 744 |  | (RI) Recirculate: Induced Draft |  | RI | Closed | Other | Other | NWTP | SDD of Decatur \ Sangamon River | OP | 5 | 1987 |  |  | OP | 2 | 2001 |  |  | OP | 6 | 2003 | Y | BIT | ST | N/A | Industrial CHP | 1 |  |  |  | 1C MB MG
772 | IL | 10865 | Archer Daniels Midland Decatur | 2015 | 6 | GEN4 | CFB9 | CGCT | Conventional Steam Coal | 31 | 14083 | 10109 | [6 empty] | 782376 | 782376 |  |  | 776671 | 2681 |  | 0 |  | 3024 | 22.2 | 18.1 |  |  |  |  | 720 |  | (RI) Recirculate: Induced Draft |  | RI | Closed | Other | Other | NWTP | SDD of Decatur \ Sangamon River | OP | 5 | 1987 |  |  | OP | 2 | 2001 |  |  | OP | 6 | 2003 | Y | BIT | ST | N/A | Industrial CHP | 1 |  |  |  | 1C MB MG
772 | IL | 10865 | Archer Daniels Midland Decatur | 2015 | 7 | GEN4 | CFB9 | CGCT | Conventional Steam Coal | 31 | 4998 | 3671 | [6 empty] | 761209 | 761209 |  |  | 758661 | 0 |  | 0 |  | 2548 | 26.7 | 23.1 |  |  |  |  | 744 |  | (RI) Recirculate: Induced Draft |  | RI | Closed | Other | Other | NWTP | SDD of Decatur \ Sangamon River | OP | 5 | 1987 |  |  | OP | 2 | 2001 |  |  | OP | 6 | 2003 | Y | BIT | ST | N/A | Industrial CHP | 1 |  |  |  | 1C MB MG
772 | IL | 10865 | Archer Daniels Midland Decatur | 2015 | 8 | GEN4 | CFB9 | CGCT | Conventional Steam Coal | 31 | 16030 | 12048 | [6 empty] | 784180 | 784180 |  |  | 782584 | 0 |  | 0 |  | 1596 | 22.7 | 19.7 |  |  |  |  | 744 |  | (RI) Recirculate: Induced Draft |  | RI | Closed | Other | Other | NWTP | SDD of Decatur \ Sangamon River | OP | 5 | 1987 |  |  | OP | 2 | 2001 |  |  | OP | 6 | 2003 | Y | BIT | ST | N/A | Industrial CHP | 1 |  |  |  | 1C MB MG
772 | IL | 10865 | Archer Daniels Midland Decatur | 2015 | 9 | GEN4 | CFB9 | CGCT | Conventional Steam Coal | 31 | 12521 | 9438 | [6 empty] | 734965 | 734965 |  |  | 733461 | 0 |  | 272 |  | 1232 | 17.9 | 15.9 |  |  |  |  | 720 |  | (RI) Recirculate: Induced Draft |  | RI | Closed | Other | Other | NWTP | SDD of Decatur \ Sangamon River | OP | 5 | 1987 |  |  | OP | 2 | 2001 |  |  | OP | 6 | 2003 | Y | BIT | ST | N/A | Industrial CHP | 1 |  |  |  | 1C MB MG
772 | IL | 10865 | Archer Daniels Midland Decatur | 2015 | 10 | GEN4 | CFB9 | CGCT | Conventional Steam Coal | 31 | 11283 | 8359 | [6 empty] | 846480 | 846480 |  |  | 845358 | 0 |  | 0 |  | 1122 | 17.3 | 15.1 |  |  |  |  | 744 |  | (RI) Recirculate: Induced Draft |  | RI | Closed | Other | Other | NWTP | SDD of Decatur \ Sangamon River | OP | 5 | 1987 |  |  | OP | 2 | 2001 |  |  | OP | 6 | 2003 | Y | BIT | ST | N/A | Industrial CHP | 1 |  |  |  | 1C MB MG
772 | IL | 10865 | Archer Daniels Midland Decatur | 2015 | 11 | GEN4 | CFB9 | CGCT | Conventional Steam Coal | 31 | 12995 | 9589 | [6 empty] | 796642 | 796642 |  |  | 794134 | 0 |  | 0 |  | 2508 | 10.5 | 8.6 |  |  |  |  | 720 |  | (RI) Recirculate: Induced Draft |  | RI | Closed | Other | Other | NWTP | SDD of Decatur \ Sangamon River | OP | 5 | 1987 |  |  | OP | 2 | 2001 |  |  | OP | 6 | 2003 | Y | BIT | ST | N/A | Industrial CHP | 1 |  |  |  | 1C MB MG
772 | IL | 10865 | Archer Daniels Midland Decatur | 2015 | 12 | GEN4 | CFB9 | CGCT | Conventional Steam Coal | 31 | 7491 | 5538 | [6 empty] | 769082 | 769082 |  |  | 767098 | 0 |  | 0 |  | 1984 | 12.6 | 11.2 |  |  |  |  | 744 |  | (RI) Recirculate: Induced Draft |  | RI | Closed | Other | Other | NWTP | SDD of Decatur \ Sangamon River | OP | 5 | 1987 |  |  | OP | 2 | 2001 |  |  | OP | 6 | 2003 | Y | BIT | ST | N/A | Industrial CHP | 1 |  |  |  | 1C MB MG
772 | IL | 10865 | Archer Daniels Midland Decatur | 2015 | 1 | GEN5 | CFB9 | CGCT | Conventional Steam Coal | 31 | 14295 | 10405 | [6 empty] | 880992 | 880992 |  |  | 879424 | 0 |  | 0 |  | 1568 | 11.6 | 6.4 |  |  |  |  | 744 |  | (RI) Recirculate: Induced Draft |  | RI | Closed | Other | Other | NWTP | SDD of Decatur \ Sangamon River | OP | 12 | 1987 |  |  | OP | 2 | 2001 |  |  | OP | 6 | 2003 | Y | BIT | ST | N/A | Industrial CHP | 1 |  |  |  | 1C MB MG
772 | IL | 10865 | Archer Daniels Midland Decatur | 2015 | 2 | GEN5 | CFB9 | CGCT | Conventional Steam Coal | 31 | 8902 | 6545 | [6 empty] | 784566 | 784566 |  |  | 783474 | 0 |  | 0 |  | 1092 | 9.8 | 6.3 |  |  |  |  | 672 |  | (RI) Recirculate: Induced Draft |  | RI | Closed | Other | Other | NWTP | SDD of Decatur \ Sangamon River | OP | 12 | 1987 |  |  | OP | 2 | 2001 |  |  | OP | 6 | 2003 | Y | BIT | ST | N/A | Industrial CHP | 1 |  |  |  | 1C MB MG
772 | IL | 10865 | Archer Daniels Midland Decatur | 2015 | 3 | GEN5 | CFB9 | CGCT | Conventional Steam Coal | 31 | 11151 | 8098 | [6 empty] | 894904 | 894904 |  |  | 893756 | 0 |  | 0 |  | 1148 | 8.4 | 7.2 |  |  |  |  | 744 |  | (RI) Recirculate: Induced Draft |  | RI | Closed | Other | Other | NWTP | SDD of Decatur \ Sangamon River | OP | 12 | 1987 |  |  | OP | 2 | 2001 |  |  | OP | 6 | 2003 | Y | BIT | ST | N/A | Industrial CHP | 1 |  |  |  | 1C MB MG
772 | IL | 10865 | Archer Daniels Midland Decatur | 2015 | 4 | GEN5 | CFB9 | CGCT | Conventional Steam Coal | 31 | 7506 | 5371 | [6 empty] | 872975 | 872975 |  |  | 869783 | 0 |  | 0 |  | 3192 | 8.6 | 8.4 |  |  |  |  | 720 |  | (RI) Recirculate: Induced Draft |  | RI | Closed | Other | Other | NWTP | SDD of Decatur \ Sangamon River | OP | 12 | 1987 |  |  | OP | 2 | 2001 |  |  | OP | 6 | 2003 | Y | BIT | ST | N/A | Industrial CHP | 1 |  |  |  | 1C MB MG
772 | IL | 10865 | Archer Daniels Midland Decatur | 2015 | 5 | GEN5 | CFB9 | CGCT | Conventional Steam Coal | 31 | 1101 | 787 | [6 empty] | 433798 | 433798 |  |  | 418426 | 13552 |  | 0 |  | 1820 | 14.3 | 12 |  |  |  |  | 744 |  | (RI) Recirculate: Induced Draft |  | RI | Closed | Other | Other | NWTP | SDD of Decatur \ Sangamon River | OP | 12 | 1987 |  |  | OP | 2 | 2001 |  |  | OP | 6 | 2003 | Y | BIT | ST | N/A | Industrial CHP | 1 |  |  |  | 1C MB MG
772 | IL | 10865 | Archer Daniels Midland Decatur | 2015 | 6 | GEN5 | CFB9 | CGCT | Conventional Steam Coal | 31 | 9199 | 6603 | [6 empty] | 782376 | 782376 |  |  | 776671 | 2681 |  | 0 |  | 3024 | 22.2 | 18.1 |  |  |  |  | 720 |  | (RI) Recirculate: Induced Draft |  | RI | Closed | Other | Other | NWTP | SDD of Decatur \ Sangamon River | OP | 12 | 1987 |  |  | OP | 2 | 2001 |  |  | OP | 6 | 2003 | Y | BIT | ST | N/A | Industrial CHP | 1 |  |  |  | 1C MB MG
772 | IL | 10865 | Archer Daniels Midland Decatur | 2015 | 7 | GEN5 | CFB9 | CGCT | Conventional Steam Coal | 31 | 9191 | 6751 | [6 empty] | 761209 | 761209 |  |  | 758661 | 0 |  | 0 |  | 2548 | 26.7 | 23.1 |  |  |  |  | 744 |  | (RI) Recirculate: Induced Draft |  | RI | Closed | Other | Other | NWTP | SDD of Decatur \ Sangamon River | OP | 12 | 1987 |  |  | OP | 2 | 2001 |  |  | OP | 6 | 2003 | Y | BIT | ST | N/A | Industrial CHP | 1 |  |  |  | 1C MB MG
772 | IL | 10865 | Archer Daniels Midland Decatur | 2015 | 8 | GEN5 | CFB9 | CGCT | Conventional Steam Coal | 31 | 8359 | 6282 | [6 empty] | 784180 | 784180 |  |  | 782584 | 0 |  | 0 |  | 1596 | 22.7 | 19.7 |  |  |  |  | 744 |  | (RI) Recirculate: Induced Draft |  | RI | Closed | Other | Other | NWTP | SDD of Decatur \ Sangamon River | OP | 12 | 1987 |  |  | OP | 2 | 2001 |  |  | OP | 6 | 2003 | Y | BIT | ST | N/A | Industrial CHP | 1 |  |  |  | 1C MB MG
772 | IL | 10865 | Archer Daniels Midland Decatur | 2015 | 9 | GEN5 | CFB9 | CGCT | Conventional Steam Coal | 31 | 2318 | 1747 | [6 empty] | 734965 | 734965 |  |  | 733461 | 0 |  | 272 |  | 1232 | 17.9 | 15.9 |  |  |  |  | 720 |  | (RI) Recirculate: Induced Draft |  | RI | Closed | Other | Other | NWTP | SDD of Decatur \ Sangamon River | OP | 12 | 1987 |  |  | OP | 2 | 2001 |  |  | OP | 6 | 2003 | Y | BIT | ST | N/A | Industrial CHP | 1 |  |  |  | 1C MB MG
772 | IL | 10865 | Archer Daniels Midland Decatur | 2015 | 10 | GEN5 | CFB9 | CGCT | Conventional Steam Coal | 31 | 15859 | 11750 | [6 empty] | 846480 | 846480 |  |  | 845358 | 0 |  | 0 |  | 1122 | 17.3 | 15.1 |  |  |  |  | 744 |  | (RI) Recirculate: Induced Draft |  | RI | Closed | Other | Other | NWTP | SDD of Decatur \ Sangamon River | OP | 12 | 1987 |  |  | OP | 2 | 2001 |  |  | OP | 6 | 2003 | Y | BIT | ST | N/A | Industrial CHP | 1 |  |  |  | 1C MB MG
772 | IL | 10865 | Archer Daniels Midland Decatur | 2015 | 11 | GEN5 | CFB9 | CGCT | Conventional Steam Coal | 31 | 4146 | 3059 | [6 empty] | 796642 | 796642 |  |  | 794134 | 0 |  | 0 |  | 2508 | 10.5 | 8.6 |  |  |  |  | 720 |  | (RI) Recirculate: Induced Draft |  | RI | Closed | Other | Other | NWTP | SDD of Decatur \ Sangamon River | OP | 12 | 1987 |  |  | OP | 2 | 2001 |  |  | OP | 6 | 2003 | Y | BIT | ST | N/A | Industrial CHP | 1 |  |  |  | 1C MB MG
772 | IL | 10865 | Archer Daniels Midland Decatur | 2015 | 12 | GEN5 | CFB9 | CGCT | Conventional Steam Coal | 31 | 15918 | 11768 | [6 empty] | 769082 | 769082 |  |  | 767098 | 0 |  | 0 |  | 1984 | 12.6 | 11.2 |  |  |  |  | 744 |  | (RI) Recirculate: Induced Draft |  | RI | Closed | Other | Other | NWTP | SDD of Decatur \ Sangamon River | OP | 12 | 1987 |  |  | OP | 2 | 2001 |  |  | OP | 6 | 2003 | Y | BIT | ST | N/A | Industrial CHP | 1 |  |  |  | 1C MB MG
772 | IL | 10865 | Archer Daniels Midland Decatur | 2015 | 1 | GEN6 | CFB9 | CGCT | Conventional Steam Coal | 31 | 10876 | 7916 | [6 empty] | 880992 | 880992 |  |  | 879424 | 0 |  | 0 |  | 1568 | 11.6 | 6.4 |  |  |  |  | 744 |  | (RI) Recirculate: Induced Draft |  | RI | Closed | Other | Other | NWTP | SDD of Decatur \ Sangamon River | OP | 9 | 1994 |  |  | OP | 2 | 2001 |  |  | OP | 6 | 2003 | Y | BIT | ST | N/A | Industrial CHP | 1 |  |  |  | 1C MB MG
772 | IL | 10865 | Archer Daniels Midland Decatur | 2015 | 2 | GEN6 | CFB9 | CGCT | Conventional Steam Coal | 31 | 9459 | 6954 | [6 empty] | 784566 | 784566 |  |  | 783474 | 0 |  | 0 |  | 1092 | 9.8 | 6.3 |  |  |  |  | 672 |  | (RI) Recirculate: Induced Draft |  | RI | Closed | Other | Other | NWTP | SDD of Decatur \ Sangamon River | OP | 9 | 1994 |  |  | OP | 2 | 2001 |  |  | OP | 6 | 2003 | Y | BIT | ST | N/A | Industrial CHP | 1 |  |  |  | 1C MB MG
772 | IL | 10865 | Archer Daniels Midland Decatur | 2015 | 3 | GEN6 | CFB9 | CGCT | Conventional Steam Coal | 31 | 11516 | 8363 | [6 empty] | 894904 | 894904 |  |  | 893756 | 0 |  | 0 |  | 1148 | 8.4 | 7.2 |  |  |  |  | 744 |  | (RI) Recirculate: Induced Draft |  | RI | Closed | Other | Other | NWTP | SDD of Decatur \ Sangamon River | OP | 9 | 1994 |  |  | OP | 2 | 2001 |  |  | OP | 6 | 2003 | Y | BIT | ST | N/A | Industrial CHP | 1 |  |  |  | 1C MB MG
772 | IL | 10865 | Archer Daniels Midland Decatur | 2015 | 4 | GEN6 | CFB9 | CGCT | Conventional Steam Coal | 31 | 3062 | 2191 | [6 empty] | 872975 | 872975 |  |  | 869783 | 0 |  | 0 |  | 3192 | 8.6 | 8.4 |  |  |  |  | 720 |  | (RI) Recirculate: Induced Draft |  | RI | Closed | Other | Other | NWTP | SDD of Decatur \ Sangamon River | OP | 9 | 1994 |  |  | OP | 2 | 2001 |  |  | OP | 6 | 2003 | Y | BIT | ST | N/A | Industrial CHP | 1 |  |  |  | 1C MB MG
772 | IL | 10865 | Archer Daniels Midland Decatur | 2015 | 5 | GEN6 | CFB9 | CGCT | Conventional Steam Coal | 31 | 7442 | 5321 | [6 empty] | 433798 | 433798 |  |  | 418426 | 13552 |  | 0 |  | 1820 | 14.3 | 12 |  |  |  |  | 744 |  | (RI) Recirculate: Induced Draft |  | RI | Closed | Other | Other | NWTP | SDD of Decatur \ Sangamon River | OP | 9 | 1994 |  |  | OP | 2 | 2001 |  |  | OP | 6 | 2003 | Y | BIT | ST | N/A | Industrial CHP | 1 |  |  |  | 1C MB MG
772 | IL | 10865 | Archer Daniels Midland Decatur | 2015 | 6 | GEN6 | CFB9 | CGCT | Conventional Steam Coal | 31 | 8518 | 6114 | [6 empty] | 782376 | 782376 |  |  | 776671 | 2681 |  | 0 |  | 3024 | 22.2 | 18.1 |  |  |  |  | 720 |  | (RI) Recirculate: Induced Draft |  | RI | Closed | Other | Other | NWTP | SDD of Decatur \ Sangamon River | OP | 9 | 1994 |  |  | OP | 2 | 2001 |  |  | OP | 6 | 2003 | Y | BIT | ST | N/A | Industrial CHP | 1 |  |  |  | 1C MB MG
772 | IL | 10865 | Archer Daniels Midland Decatur | 2015 | 7 | GEN6 | CFB9 | CGCT | Conventional Steam Coal | 31 | 10811 | 7941 | [6 empty] | 761209 | 761209 |  |  | 758661 | 0 |  | 0 |  | 2548 | 26.7 | 23.1 |  |  |  |  | 744 |  | (RI) Recirculate: Induced Draft |  | RI | Closed | Other | Other | NWTP | SDD of Decatur \ Sangamon River | OP | 9 | 1994 |  |  | OP | 2 | 2001 |  |  | OP | 6 | 2003 | Y | BIT | ST | N/A | Industrial CHP | 1 |  |  |  | 1C MB MG
772 | IL | 10865 | Archer Daniels Midland Decatur | 2015 | 8 | GEN6 | CFB9 | CGCT | Conventional Steam Coal | 31 | 9962 | 7487 | [6 empty] | 784180 | 784180 |  |  | 782584 | 0 |  | 0 |  | 1596 | 22.7 | 19.7 |  |  |  |  | 744 |  | (RI) Recirculate: Induced Draft |  | RI | Closed | Other | Other | NWTP | SDD of Decatur \ Sangamon River | OP | 9 | 1994 |  |  | OP | 2 | 2001 |  |  | OP | 6 | 2003 | Y | BIT | ST | N/A | Industrial CHP | 1 |  |  |  | 1C MB MG
772 | IL | 10865 | Archer Daniels Midland Decatur | 2015 | 9 | GEN6 | CFB9 | CGCT | Conventional Steam Coal | 31 | 10155 | 7654 | [6 empty] | 734965 | 734965 |  |  | 733461 | 0 |  | 272 |  | 1232 | 17.9 | 15.9 |  |  |  |  | 720 |  | (RI) Recirculate: Induced Draft |  | RI | Closed | Other | Other | NWTP | SDD of Decatur \ Sangamon River | OP | 9 | 1994 |  |  | OP | 2 | 2001 |  |  | OP | 6 | 2003 | Y | BIT | ST | N/A | Industrial CHP | 1 |  |  |  | 1C MB MG
772 | IL | 10865 | Archer Daniels Midland Decatur | 2015 | 10 | GEN6 | CFB9 | CGCT | Conventional Steam Coal | 31 | 10442 | 7736 | [6 empty] | 846480 | 846480 |  |  | 845358 | 0 |  | 0 |  | 1122 | 17.3 | 15.1 |  |  |  |  | 744 |  | (RI) Recirculate: Induced Draft |  | RI | Closed | Other | Other | NWTP | SDD of Decatur \ Sangamon River | OP | 9 | 1994 |  |  | OP | 2 | 2001 |  |  | OP | 6 | 2003 | Y | BIT | ST | N/A | Industrial CHP | 1 |  |  |  | 1C MB MG
772 | IL | 10865 | Archer Daniels Midland Decatur | 2015 | 11 | GEN6 | CFB9 | CGCT | Conventional Steam Coal | 31 | 9775 | 7213 | [6 empty] | 796642 | 796642 |  |  | 794134 | 0 |  | 0 |  | 2508 | 10.5 | 8.6 |  |  |  |  | 720 |  | (RI) Recirculate: Induced Draft |  | RI | Closed | Other | Other | NWTP | SDD of Decatur \ Sangamon River | OP | 9 | 1994 |  |  | OP | 2 | 2001 |  |  | OP | 6 | 2003 | Y | BIT | ST | N/A | Industrial CHP | 1 |  |  |  | 1C MB MG
772 | IL | 10865 | Archer Daniels Midland Decatur | 2015 | 12 | GEN6 | CFB9 | CGCT | Conventional Steam Coal | 31 | 10939 | 8087 | [6 empty] | 769082 | 769082 |  |  | 767098 | 0 |  | 0 |  | 1984 | 12.6 | 11.2 |  |  |  |  | 744 |  | (RI) Recirculate: Induced Draft |  | RI | Closed | Other | Other | NWTP | SDD of Decatur \ Sangamon River | OP | 9 | 1994 |  |  | OP | 2 | 2001 |  |  | OP | 6 | 2003 | Y | BIT | ST | N/A | Industrial CHP | 1 |  |  |  | 1C MB MG
772 | IL | 10865 | Archer Daniels Midland Decatur | 2015 | 1 | GEN7 | CFB9 | CGCT | Conventional Steam Coal | 75 | 19729 | 14360 | [6 empty] | 880992 | 880992 |  |  | 879424 | 0 |  | 0 |  | 1568 | 11.6 | 6.4 |  |  |  |  | 744 |  | (RI) Recirculate: Induced Draft |  | RI | Closed | Other | Other | NWTP | SDD of Decatur \ Sangamon River | OP | 4 | 1997 |  |  | OP | 2 | 2001 |  |  | OP | 6 | 2003 | Y | BIT | ST | N/A | Industrial CHP | 1 |  |  |  | 1C MB MG
772 | IL | 10865 | Archer Daniels Midland Decatur | 2015 | 2 | GEN7 | CFB9 | CGCT | Conventional Steam Coal | 75 | 7412 | 5449 | [6 empty] | 784566 | 784566 |  |  | 783474 | 0 |  | 0 |  | 1092 | 9.8 | 6.3 |  |  |  |  | 672 |  | (RI) Recirculate: Induced Draft |  | RI | Closed | Other | Other | NWTP | SDD of Decatur \ Sangamon River | OP | 4 | 1997 |  |  | OP | 2 | 2001 |  |  | OP | 6 | 2003 | Y | BIT | ST | N/A | Industrial CHP | 1 |  |  |  | 1C MB MG
772 | IL | 10865 | Archer Daniels Midland Decatur | 2015 | 3 | GEN7 | CFB9 | CGCT | Conventional Steam Coal | 75 | 31 | 23 | [6 empty] | 894904 | 894904 |  |  | 893756 | 0 |  | 0 |  | 1148 | 8.4 | 7.2 |  |  |  |  | 744 |  | (RI) Recirculate: Induced Draft |  | RI | Closed | Other | Other | NWTP | SDD of Decatur \ Sangamon River | OP | 4 | 1997 |  |  | OP | 2 | 2001 |  |  | OP | 6 | 2003 | Y | BIT | ST | N/A | Industrial CHP | 1 |  |  |  | 1C MB MG
772 | IL | 10865 | Archer Daniels Midland Decatur | 2015 | 4 | GEN7 | CFB9 | CGCT | Conventional Steam Coal | 75 | 16573 | 11858 | [6 empty] | 872975 | 872975 |  |  | 869783 | 0 |  | 0 |  | 3192 | 8.6 | 8.4 |  |  |  |  | 720 |  | (RI) Recirculate: Induced Draft |  | RI | Closed | Other | Other | NWTP | SDD of Decatur \ Sangamon River | OP | 4 | 1997 |  |  | OP | 2 | 2001 |  |  | OP | 6 | 2003 | Y | BIT | ST | N/A | Industrial CHP | 1 |  |  |  | 1C MB MG
772 | IL | 10865 | Archer Daniels Midland Decatur | 2015 | 5 | GEN7 | CFB9 | CGCT | Conventional Steam Coal | 75 | 28201 | 20163 | [6 empty] | 433798 | 433798 |  |  | 418426 | 13552 |  | 0 |  | 1820 | 14.3 | 12 |  |  |  |  | 744 |  | (RI) Recirculate: Induced Draft |  | RI | Closed | Other | Other | NWTP | SDD of Decatur \ Sangamon River | OP | 4 | 1997 |  |  | OP | 2 | 2001 |  |  | OP | 6 | 2003 | Y | BIT | ST | N/A | Industrial CHP | 1 |  |  |  | 1C MB MG
772 | IL | 10865 | Archer Daniels Midland Decatur | 2015 | 6 | GEN7 | CFB9 | CGCT | Conventional Steam Coal | 75 | 22179 | 15920 | [6 empty] | 782376 | 782376 |  |  | 776671 | 2681 |  | 0 |  | 3024 | 22.2 | 18.1 |  |  |  |  | 720 |  | (RI) Recirculate: Induced Draft |  | RI | Closed | Other | Other | NWTP | SDD of Decatur \ Sangamon River | OP | 4 | 1997 |  |  | OP | 2 | 2001 |  |  | OP | 6 | 2003 | Y | BIT | ST | N/A | Industrial CHP | 1 |  |  |  | 1C MB MG
772 | IL | 10865 | Archer Daniels Midland Decatur | 2015 | 7 | GEN7 | CFB9 | CGCT | Conventional Steam Coal | 75 | 40023 | 29397 | [6 empty] | 761209 | 761209 |  |  | 758661 | 0 |  | 0 |  | 2548 | 26.7 | 23.1 |  |  |  |  | 744 |  | (RI) Recirculate: Induced Draft |  | RI | Closed | Other | Other | NWTP | SDD of Decatur \ Sangamon River | OP | 4 | 1997 |  |  | OP | 2 | 2001 |  |  | OP | 6 | 2003 | Y | BIT | ST | N/A | Industrial CHP | 1 |  |  |  | 1C MB MG
772 | IL | 10865 | Archer Daniels Midland Decatur | 2015 | 8 | GEN7 | CFB9 | CGCT | Conventional Steam Coal | 75 | 42044 | 31599 | [6 empty] | 784180 | 784180 |  |  | 782584 | 0 |  | 0 |  | 1596 | 22.7 | 19.7 |  |  |  |  | 744 |  | (RI) Recirculate: Induced Draft |  | RI | Closed | Other | Other | NWTP | SDD of Decatur \ Sangamon River | OP | 4 | 1997 |  |  | OP | 2 | 2001 |  |  | OP | 6 | 2003 | Y | BIT | ST | N/A | Industrial CHP | 1 |  |  |  | 1C MB MG
772 | IL | 10865 | Archer Daniels Midland Decatur | 2015 | 9 | GEN7 | CFB9 | CGCT | Conventional Steam Coal | 75 | 39380 | 29682 | [6 empty] | 734965 | 734965 |  |  | 733461 | 0 |  | 272 |  | 1232 | 17.9 | 15.9 |  |  |  |  | 720 |  | (RI) Recirculate: Induced Draft |  | RI | Closed | Other | Other | NWTP | SDD of Decatur \ Sangamon River | OP | 4 | 1997 |  |  | OP | 2 | 2001 |  |  | OP | 6 | 2003 | Y | BIT | ST | N/A | Industrial CHP | 1 |  |  |  | 1C MB MG
772 | IL | 10865 | Archer Daniels Midland Decatur | 2015 | 10 | GEN7 | CFB9 | CGCT | Conventional Steam Coal | 75 | 38708 | 28678 | [6 empty] | 846480 | 846480 |  |  | 845358 | 0 |  | 0 |  | 1122 | 17.3 | 15.1 |  |  |  |  | 744 |  | (RI) Recirculate: Induced Draft |  | RI | Closed | Other | Other | NWTP | SDD of Decatur \ Sangamon River | OP | 4 | 1997 |  |  | OP | 2 | 2001 |  |  | OP | 6 | 2003 | Y | BIT | ST | N/A | Industrial CHP | 1 |  |  |  | 1C MB MG
772 | IL | 10865 | Archer Daniels Midland Decatur | 2015 | 11 | GEN7 | CFB9 | CGCT | Conventional Steam Coal | 75 | 47503 | 35052 | [6 empty] | 796642 | 796642 |  |  | 794134 | 0 |  | 0 |  | 2508 | 10.5 | 8.6 |  |  |  |  | 720 |  | (RI) Recirculate: Induced Draft |  | RI | Closed | Other | Other | NWTP | SDD of Decatur \ Sangamon River | OP | 4 | 1997 |  |  | OP | 2 | 2001 |  |  | OP | 6 | 2003 | Y | BIT | ST | N/A | Industrial CHP | 1 |  |  |  | 1C MB MG
772 | IL | 10865 | Archer Daniels Midland Decatur | 2015 | 12 | GEN7 | CFB9 | CGCT | Conventional Steam Coal | 75 | 48977 | 36207 | [6 empty] | 769082 | 769082 |  |  | 767098 | 0 |  | 0 |  | 1984 | 12.6 | 11.2 |  |  |  |  | 744 |  | (RI) Recirculate: Induced Draft |  | RI | Closed | Other | Other | NWTP | SDD of Decatur \ Sangamon River | OP | 4 | 1997 |  |  | OP | 2 | 2001 |  |  | OP | 6 | 2003 | Y | BIT | ST | N/A | Industrial CHP | 1 |  |  |  | 1C MB MG
772 | IL | 10865 | Archer Daniels Midland Decatur | 2015 | 1 | GEN8 | CFB9 | CGCT | Conventional Steam Coal | 105 | 39949 | 29078 | [6 empty] | 880992 | 880992 |  |  | 879424 | 0 |  | 0 |  | 1568 | 11.6 | 6.4 |  |  |  |  | 744 |  | (RI) Recirculate: Induced Draft |  | RI | Closed | Other | Other | NWTP | SDD of Decatur \ Sangamon River | OP | 4 | 2005 |  |  | OP | 2 | 2001 |  |  | OP | 6 | 2003 | Y | BIT | ST | N/A | Industrial CHP | 1 |  |  |  | 1C MB MG
772 | IL | 10865 | Archer Daniels Midland Decatur | 2015 | 2 | GEN8 | CFB9 | CGCT | Conventional Steam Coal | 105 | 40665 | 29889 | [6 empty] | 784566 | 784566 |  |  | 783474 | 0 |  | 0 |  | 1092 | 9.8 | 6.3 |  |  |  |  | 672 |  | (RI) Recirculate: Induced Draft |  | RI | Closed | Other | Other | NWTP | SDD of Decatur \ Sangamon River | OP | 4 | 2005 |  |  | OP | 2 | 2001 |  |  | OP | 6 | 2003 | Y | BIT | ST | N/A | Industrial CHP | 1 |  |  |  | 1C MB MG
772 | IL | 10865 | Archer Daniels Midland Decatur | 2015 | 3 | GEN8 | CFB9 | CGCT | Conventional Steam Coal | 105 | 39886 | 28965 | [6 empty] | 894904 | 894904 |  |  | 893756 | 0 |  | 0 |  | 1148 | 8.4 | 7.2 |  |  |  |  | 744 |  | (RI) Recirculate: Induced Draft |  | RI | Closed | Other | Other | NWTP | SDD of Decatur \ Sangamon River | OP | 4 | 2005 |  |  | OP | 2 | 2001 |  |  | OP | 6 | 2003 | Y | BIT | ST | N/A | Industrial CHP | 1 |  |  |  | 1C MB MG
772 | IL | 10865 | Archer Daniels Midland Decatur | 2015 | 4 | GEN8 | CFB9 | CGCT | Conventional Steam Coal | 105 | 31222 | 22339 | [6 empty] | 872975 | 872975 |  |  | 869783 | 0 |  | 0 |  | 3192 | 8.6 | 8.4 |  |  |  |  | 720 |  | (RI) Recirculate: Induced Draft |  | RI | Closed | Other | Other | NWTP | SDD of Decatur \ Sangamon River | OP | 4 | 2005 |  |  | OP | 2 | 2001 |  |  | OP | 6 | 2003 | Y | BIT | ST | N/A | Industrial CHP | 1 |  |  |  | 1C MB MG
772 | IL | 10865 | Archer Daniels Midland Decatur | 2015 | 5 | GEN8 | CFB9 | CGCT | Conventional Steam Coal | 105 | 38614 | 27608 | [6 empty] | 433798 | 433798 |  |  | 418426 | 13552 |  | 0 |  | 1820 | 14.3 | 12 |  |  |  |  | 744 |  | (RI) Recirculate: Induced Draft |  | RI | Closed | Other | Other | NWTP | SDD of Decatur \ Sangamon River | OP | 4 | 2005 |  |  | OP | 2 | 2001 |  |  | OP | 6 | 2003 | Y | BIT | ST | N/A | Industrial CHP | 1 |  |  |  | 1C MB MG
772 | IL | 10865 | Archer Daniels Midland Decatur | 2015 | 6 | GEN8 | CFB9 | CGCT | Conventional Steam Coal | 105 | 36898 | 26486 | [6 empty] | 782376 | 782376 |  |  | 776671 | 2681 |  | 0 |  | 3024 | 22.2 | 18.1 |  |  |  |  | 720 |  | (RI) Recirculate: Induced Draft |  | RI | Closed | Other | Other | NWTP | SDD of Decatur \ Sangamon River | OP | 4 | 2005 |  |  | OP | 2 | 2001 |  |  | OP | 6 | 2003 | Y | BIT | ST | N/A | Industrial CHP | 1 |  |  |  | 1C MB MG
772 | IL | 10865 | Archer Daniels Midland Decatur | 2015 | 7 | GEN8 | CFB9 | CGCT | Conventional Steam Coal | 105 | 42474 | 31197 | [6 empty] | 761209 | 761209 |  |  | 758661 | 0 |  | 0 |  | 2548 | 26.7 | 23.1 |  |  |  |  | 744 |  | (RI) Recirculate: Induced Draft |  | RI | Closed | Other | Other | NWTP | SDD of Decatur \ Sangamon River | OP | 4 | 2005 |  |  | OP | 2 | 2001 |  |  | OP | 6 | 2003 | Y | BIT | ST | N/A | Industrial CHP | 1 |  |  |  | 1C MB MG
772 | IL | 10865 | Archer Daniels Midland Decatur | 2015 | 8 | GEN8 | CFB9 | CGCT | Conventional Steam Coal | 105 | 38125 | 28654 | [6 empty] | 784180 | 784180 |  |  | 782584 | 0 |  | 0 |  | 1596 | 22.7 | 19.7 |  |  |  |  | 744 |  | (RI) Recirculate: Induced Draft |  | RI | Closed | Other | Other | NWTP | SDD of Decatur \ Sangamon River | OP | 4 | 2005 |  |  | OP | 2 | 2001 |  |  | OP | 6 | 2003 | Y | BIT | ST | N/A | Industrial CHP | 1 |  |  |  | 1C MB MG
772 | IL | 10865 | Archer Daniels Midland Decatur | 2015 | 9 | GEN8 | CFB9 | CGCT | Conventional Steam Coal | 105 | 40120 | 30240 | [6 empty] | 734965 | 734965 |  |  | 733461 | 0 |  | 272 |  | 1232 | 17.9 | 15.9 |  |  |  |  | 720 |  | (RI) Recirculate: Induced Draft |  | RI | Closed | Other | Other | NWTP | SDD of Decatur \ Sangamon River | OP | 4 | 2005 |  |  | OP | 2 | 2001 |  |  | OP | 6 | 2003 | Y | BIT | ST | N/A | Industrial CHP | 1 |  |  |  | 1C MB MG
772 | IL | 10865 | Archer Daniels Midland Decatur | 2015 | 10 | GEN8 | CFB9 | CGCT | Conventional Steam Coal | 105 | 32653 | 24192 | [6 empty] | 846480 | 846480 |  |  | 845358 | 0 |  | 0 |  | 1122 | 17.3 | 15.1 |  |  |  |  | 744 |  | (RI) Recirculate: Induced Draft |  | RI | Closed | Other | Other | NWTP | SDD of Decatur \ Sangamon River | OP | 4 | 2005 |  |  | OP | 2 | 2001 |  |  | OP | 6 | 2003 | Y | BIT | ST | N/A | Industrial CHP | 1 |  |  |  | 1C MB MG
772 | IL | 10865 | Archer Daniels Midland Decatur | 2015 | 11 | GEN8 | CFB9 | CGCT | Conventional Steam Coal | 105 | 28273 | 20863 | [6 empty] | 796642 | 796642 |  |  | 794134 | 0 |  | 0 |  | 2508 | 10.5 | 8.6 |  |  |  |  | 720 |  | (RI) Recirculate: Induced Draft |  | RI | Closed | Other | Other | NWTP | SDD of Decatur \ Sangamon River | OP | 4 | 2005 |  |  | OP | 2 | 2001 |  |  | OP | 6 | 2003 | Y | BIT | ST | N/A | Industrial CHP | 1 |  |  |  | 1C MB MG
772 | IL | 10865 | Archer Daniels Midland Decatur | 2015 | 12 | GEN8 | CFB9 | CGCT | Conventional Steam Coal | 105 | 33451 | 24729 | [6 empty] | 769082 | 769082 |  |  | 767098 | 0 |  | 0 |  | 1984 | 12.6 | 11.2 |  |  |  |  | 744 |  | (RI) Recirculate: Induced Draft |  | RI | Closed | Other | Other | NWTP | SDD of Decatur \ Sangamon River | OP | 4 | 2005 |  |  | OP | 2 | 2001 |  |  | OP | 6 | 2003 | Y | BIT | ST | N/A | Industrial CHP | 1 |  |  |  | 1C MB MG
3890 | NJ | 50006 | Linden Cogen Plant | 2015 | 1 | GTG1 | HRSG1 | AC1 | Natural Gas Fired Combined Cycle | [6 empty] | 95 | 57910 | 57179 | 629883 |  |  | 629883 |  | 586602 | 43282 | [9 empty] | 744 |  | (DC) Dry Cooling |  | DC | Dry/Hybrid |  |  |  |  | OP | 3 | 1992 |  |  | OP | 4 | 1992 |  |  | OP | 3 | 1992 | Y | NG | CT | N/A | IPP CHP | 1 |  |  |  | 1C MB MG
3890 | NJ | 50006 | Linden Cogen Plant | 2015 | 2 | GTG1 | HRSG1 | AC1 | Natural Gas Fired Combined Cycle | [6 empty] | 95 | 34770 | 34104 | 419853 |  |  | 419853 |  | 381137 | 38717 | [9 empty] | 672 |  | (DC) Dry Cooling |  | DC | Dry/Hybrid |  |  |  |  | OP | 3 | 1992 |  |  | OP | 4 | 1992 |  |  | OP | 3 | 1992 | Y | NG | CT | N/A | IPP CHP | 1 |  |  |  | 1C MB MG
3890 | NJ | 50006 | Linden Cogen Plant | 2015 | 3 | GTG1 | HRSG1 | AC1 | Natural Gas Fired Combined Cycle | [6 empty] | 95 | 56660 | 55790 | 668342 |  |  | 668342 |  | 668342 | 0 | [9 empty] | 744 |  | (DC) Dry Cooling |  | DC | Dry/Hybrid |  |  |  |  | OP | 3 | 1992 |  |  | OP | 4 | 1992 |  |  | OP | 3 | 1992 | Y | NG | CT | N/A | IPP CHP | 1 |  |  |  | 1C MB MG
3890 | NJ | 50006 | Linden Cogen Plant | 2015 | 4 | GTG1 | HRSG1 | AC1 | Natural Gas Fired Combined Cycle | [6 empty] | 95 | 44210 | 43607 | 510773 |  |  | 510773 |  | 510773 | 0 | [9 empty] | 720 |  | (DC) Dry Cooling |  | DC | Dry/Hybrid |  |  |  |  | OP | 3 | 1992 |  |  | OP | 4 | 1992 |  |  | OP | 3 | 1992 | Y | NG | CT | N/A | IPP CHP | 1 |  |  |  | 1C MB MG
3890 | NJ | 50006 | Linden Cogen Plant | 2015 | 5 | GTG1 | HRSG1 | AC1 | Natural Gas Fired Combined Cycle | [6 empty] | 95 | 35810 | 35331 | 417658 |  |  | 417658 |  | 412208 | 5450 | [9 empty] | 744 |  | (DC) Dry Cooling |  | DC | Dry/Hybrid |  |  |  |  | OP | 3 | 1992 |  |  | OP | 4 | 1992 |  |  | OP | 3 | 1992 | Y | NG | CT | N/A | IPP CHP | 1 |  |  |  | 1C MB MG
3890 | NJ | 50006 | Linden Cogen Plant | 2015 | 6 | GTG1 | HRSG1 | AC1 | Natural Gas Fired Combined Cycle | [6 empty] | 95 | 35930 | 35587 | 425644 |  |  | 425644 |  | 425644 | 0 | [9 empty] | 720 |  | (DC) Dry Cooling |  | DC | Dry/Hybrid |  |  |  |  | OP | 3 | 1992 |  |  | OP | 4 | 1992 |  |  | OP | 3 | 1992 | Y | NG | CT | N/A | IPP CHP | 1 |  |  |  | 1C MB MG
3890 | NJ | 50006 | Linden Cogen Plant | 2015 | 7 | GTG1 | HRSG1 | AC1 | Natural Gas Fired Combined Cycle | [6 empty] | 95 | 39690 | 39076 | 468289 |  |  | 468289 |  | 468289 | 0 | [9 empty] | 744 |  | (DC) Dry Cooling |  | DC | Dry/Hybrid |  |  |  |  | OP | 3 | 1992 |  |  | OP | 4 | 1992 |  |  | OP | 3 | 1992 | Y | NG | CT | N/A | IPP CHP | 1 |  |  |  | 1C MB MG
3890 | NJ | 50006 | Linden Cogen Plant | 2015 | 8 | GTG1 | HRSG1 | AC1 | Natural Gas Fired Combined Cycle | [6 empty] | 95 | 47300 | 46519 | 570732 |  |  | 570732 |  | 570732 | 0 | [9 empty] | 744 |  | (DC) Dry Cooling |  | DC | Dry/Hybrid |  |  |  |  | OP | 3 | 1992 |  |  | OP | 4 | 1992 |  |  | OP | 3 | 1992 | Y | NG | CT | N/A | IPP CHP | 1 |  |  |  | 1C MB MG
3890 | NJ | 50006 | Linden Cogen Plant | 2015 | 9 | GTG1 | HRSG1 | AC1 | Natural Gas Fired Combined Cycle | [6 empty] | 95 | 43520 | 42828 | 527189 |  |  | 527189 |  | 527189 | 0 | [9 empty] | 720 |  | (DC) Dry Cooling |  | DC | Dry/Hybrid |  |  |  |  | OP | 3 | 1992 |  |  | OP | 4 | 1992 |  |  | OP | 3 | 1992 | Y | NG | CT | N/A | IPP CHP | 1 |  |  |  | 1C MB MG
3890 | NJ | 50006 | Linden Cogen Plant | 2015 | 10 | GTG1 | HRSG1 | AC1 | Natural Gas Fired Combined Cycle | [6 empty] | 95 | 23500 | 23126 | 283343 |  |  | 283343 |  | 283343 | 0 | [9 empty] | 744 |  | (DC) Dry Cooling |  | DC | Dry/Hybrid |  |  |  |  | OP | 3 | 1992 |  |  | OP | 4 | 1992 |  |  | OP | 3 | 1992 | Y | NG | CT | N/A | IPP CHP | 1 |  |  |  | 1C MB MG
3890 | NJ | 50006 | Linden Cogen Plant | 2015 | 11 | GTG1 | HRSG1 | AC1 | Natural Gas Fired Combined Cycle | [6 empty] | 95 | 48070 | 47306 | 579672 |  |  | 579672 |  | 579672 | 0 | [9 empty] | 720 |  | (DC) Dry Cooling |  | DC | Dry/Hybrid |  |  |  |  | OP | 3 | 1992 |  |  | OP | 4 | 1992 |  |  | OP | 3 | 1992 | Y | NG | CT | N/A | IPP CHP | 1 |  |  |  | 1C MB MG
3890 | NJ | 50006 | Linden Cogen Plant | 2015 | 12 | GTG1 | HRSG1 | AC1 | Natural Gas Fired Combined Cycle | [6 empty] | 95 | 46460 | 46147 | 579004 |  |  | 579004 |  | 575851 | 3152 | [9 empty] | 744 |  | (DC) Dry Cooling |  | DC | Dry/Hybrid |  |  |  |  | OP | 3 | 1992 |  |  | OP | 4 | 1992 |  |  | OP | 3 | 1992 | Y | NG | CT | N/A | IPP CHP | 1 |  |  |  | 1C MB MG
3890 | NJ | 50006 | Linden Cogen Plant | 2015 | 1 | GTG2 | HRSG1 | AC1 | Natural Gas Fired Combined Cycle | [6 empty] | 95 | 54250 | 53565 | 571194 |  |  | 571194 |  | 532242 | 38952 | [9 empty] | 744 |  | (DC) Dry Cooling |  | DC | Dry/Hybrid |  |  |  |  | OP | 3 | 1992 |  |  | OP | 4 | 1992 |  |  | OP | 3 | 1992 | Y | NG | CT | N/A | IPP CHP | 1 |  |  |  | 1C MB MG
3890 | NJ | 50006 | Linden Cogen Plant | 2015 | 2 | GTG2 | HRSG1 | AC1 | Natural Gas Fired Combined Cycle | [6 empty] | 95 | 40310 | 39538 | 468550 |  |  | 468550 |  | 426606 | 41943 | [9 empty] | 672 |  | (DC) Dry Cooling |  | DC | Dry/Hybrid |  |  |  |  | OP | 3 | 1992 |  |  | OP | 4 | 1992 |  |  | OP | 3 | 1992 | Y | NG | CT | N/A | IPP CHP | 1 |  |  |  | 1C MB MG
3890 | NJ | 50006 | Linden Cogen Plant | 2015 | 3 | GTG2 | HRSG1 | AC1 | Natural Gas Fired Combined Cycle | [6 empty] | 95 | 59660 | 58744 | 694135 |  |  | 694135 |  | 674842 | 19293 | [9 empty] | 744 |  | (DC) Dry Cooling |  | DC | Dry/Hybrid |  |  |  |  | OP | 3 | 1992 |  |  | OP | 4 | 1992 |  |  | OP | 3 | 1992 | Y | NG | CT | N/A | IPP CHP | 1 |  |  |  | 1C MB MG
3890 | NJ | 50006 | Linden Cogen Plant | 2015 | 4 | GTG2 | HRSG1 | AC1 | Natural Gas Fired Combined Cycle | [6 empty] | 95 | 41890 | 41318 | 491112 |  |  | 491112 |  | 491112 | 0 | [9 empty] | 720 |  | (DC) Dry Cooling |  | DC | Dry/Hybrid |  |  |  |  | OP | 3 | 1992 |  |  | OP | 4 | 1992 |  |  | OP | 3 | 1992 | Y | NG | CT | N/A | IPP CHP | 1 |  |  |  | 1C MB MG
3890 | NJ | 50006 | Linden Cogen Plant | 2015 | 5 | GTG2 | HRSG1 | AC1 | Natural Gas Fired Combined Cycle | [6 empty] | 95 | 53250 | 52538 | 635529 |  |  | 635529 |  | 632032 | 3497 | [9 empty] | 744 |  | (DC) Dry Cooling |  | DC | Dry/Hybrid |  |  |  |  | OP | 3 | 1992 |  |  | OP | 4 | 1992 |  |  | OP | 3 | 1992 | Y | NG | CT | N/A | IPP CHP | 1 |  |  |  | 1C MB MG
3890 | NJ | 50006 | Linden Cogen Plant | 2015 | 6 | GTG2 | HRSG1 | AC1 | Natural Gas Fired Combined Cycle | [6 empty] | 95 | 42300 | 41896 | 508482 |  |  | 508482 |  | 508482 | 0 | [9 empty] | 720 |  | (DC) Dry Cooling |  | DC | Dry/Hybrid |  |  |  |  | OP | 3 | 1992 |  |  | OP | 4 | 1992 |  |  | OP | 3 | 1992 | Y | NG | CT | N/A | IPP CHP | 1 |  |  |  | 1C MB MG
3890 | NJ | 50006 | Linden Cogen Plant | 2015 | 7 | GTG2 | HRSG1 | AC1 | Natural Gas Fired Combined Cycle | [6 empty] | 95 | 47910 | 47169 | 582648 |  |  | 582648 |  | 582648 | 0 | [9 empty] | 744 |  | (DC) Dry Cooling |  | DC | Dry/Hybrid |  |  |  |  | OP | 3 | 1992 |  |  | OP | 4 | 1992 |  |  | OP | 3 | 1992 | Y | NG | CT | N/A | IPP CHP | 1 |  |  |  | 1C MB MG
3890 | NJ | 50006 | Linden Cogen Plant | 2015 | 8 | GTG2 | HRSG1 | AC1 | Natural Gas Fired Combined Cycle | [6 empty] | 95 | 48670 | 47867 | 597051 |  |  | 597051 |  | 597051 | 0 | [9 empty] | 744 |  | (DC) Dry Cooling |  | DC | Dry/Hybrid |  |  |  |  | OP | 3 | 1992 |  |  | OP | 4 | 1992 |  |  | OP | 3 | 1992 | Y | NG | CT | N/A | IPP CHP | 1 |  |  |  | 1C MB MG
3890 | NJ | 50006 | Linden Cogen Plant | 2015 | 9 | GTG2 | HRSG1 | AC1 | Natural Gas Fired Combined Cycle | [6 empty] | 95 | 54820 | 53948 | 670258 |  |  | 670258 |  | 670258 | 0 | [9 empty] | 720 |  | (DC) Dry Cooling |  | DC | Dry/Hybrid |  |  |  |  | OP | 3 | 1992 |  |  | OP | 4 | 1992 |  |  | OP | 3 | 1992 | Y | NG | CT | N/A | IPP CHP | 1 |  |  |  | 1C MB MG
3890 | NJ | 50006 | Linden Cogen Plant | 2015 | 10 | GTG2 | HRSG1 | AC1 | Natural Gas Fired Combined Cycle | [6 empty] | 95 | 39190 | 38567 | 473231 |  |  | 473231 |  | 473231 | 0 | [9 empty] | 744 |  | (DC) Dry Cooling |  | DC | Dry/Hybrid |  |  |  |  | OP | 3 | 1992 |  |  | OP | 4 | 1992 |  |  | OP | 3 | 1992 | Y | NG | CT | N/A | IPP CHP | 1 |  |  |  | 1C MB MG
3890 | NJ | 50006 | Linden Cogen Plant | 2015 | 11 | GTG2 | HRSG1 | AC1 | Natural Gas Fired Combined Cycle | [6 empty] | 95 | 22970 | 22605 | 271904 |  |  | 271904 |  | 271904 | 0 | [9 empty] | 720 |  | (DC) Dry Cooling |  | DC | Dry/Hybrid |  |  |  |  | OP | 3 | 1992 |  |  | OP | 4 | 1992 |  |  | OP | 3 | 1992 | Y | NG | CT | N/A | IPP CHP | 1 |  |  |  | 1C MB MG
3890 | NJ | 50006 | Linden Cogen Plant | 2015 | 12 | GTG2 | HRSG1 | AC1 | Natural Gas Fired Combined Cycle | [6 empty] | 95 | 35760 | 35519 | 430074 |  |  | 430074 |  | 430074 | 0 | [9 empty] | 744 |  | (DC) Dry Cooling |  | DC | Dry/Hybrid |  |  |  |  | OP | 3 | 1992 |  |  | OP | 4 | 1992 |  |  | OP | 3 | 1992 | Y | NG | CT | N/A | IPP CHP | 1 |  |  |  | 1C MB MG
3890 | NJ | 50006 | Linden Cogen Plant | 2015 | 1 | GTG3 | HRSG1 | AC1 | Natural Gas Fired Combined Cycle | [6 empty] | 95 | 57840 | 57110 | 597944 |  |  | 597944 |  | 560238 | 37705 | [9 empty] | 744 |  | (DC) Dry Cooling |  | DC | Dry/Hybrid |  |  |  |  | OP | 4 | 1992 |  |  | OP | 4 | 1992 |  |  | OP | 3 | 1992 | Y | NG | CT | N/A | IPP CHP | 1 |  |  |  | 1C MB MG
3890 | NJ | 50006 | Linden Cogen Plant | 2015 | 2 | GTG3 | HRSG1 | AC1 | Natural Gas Fired Combined Cycle | [6 empty] | 95 | 46650 | 45756 | 538103 |  |  | 538103 |  | 477922 | 60181 | [9 empty] | 672 |  | (DC) Dry Cooling |  | DC | Dry/Hybrid |  |  |  |  | OP | 4 | 1992 |  |  | OP | 4 | 1992 |  |  | OP | 3 | 1992 | Y | NG | CT | N/A | IPP CHP | 1 |  |  |  | 1C MB MG
3890 | NJ | 50006 | Linden Cogen Plant | 2015 | 3 | GTG3 | HRSG1 | AC1 | Natural Gas Fired Combined Cycle | [6 empty] | 95 | 59870 | 58951 | 682043 |  |  | 682043 |  | 669133 | 12910 | [9 empty] | 744 |  | (DC) Dry Cooling |  | DC | Dry/Hybrid |  |  |  |  | OP | 4 | 1992 |  |  | OP | 4 | 1992 |  |  | OP | 3 | 1992 | Y | NG | CT | N/A | IPP CHP | 1 |  |  |  | 1C MB MG
3890 | NJ | 50006 | Linden Cogen Plant | 2015 | 4 | GTG3 | HRSG1 | AC1 | Natural Gas Fired Combined Cycle | [6 empty] | 95 | 54900 | 54151 | 634097 |  |  | 634097 |  | 634097 | 0 | [9 empty] | 720 |  | (DC) Dry Cooling |  | DC | Dry/Hybrid |  |  |  |  | OP | 4 | 1992 |  |  | OP | 4 | 1992 |  |  | OP | 3 | 1992 | Y | NG | CT | N/A | IPP CHP | 1 |  |  |  | 1C MB MG
3890 | NJ | 50006 | Linden Cogen Plant | 2015 | 5 | GTG3 | HRSG1 | AC1 | Natural Gas Fired Combined Cycle | [6 empty] | 95 | 31660 | 31236 | 366227 |  |  | 366227 |  | 366122 | 105 | [9 empty] | 744 |  | (DC) Dry Cooling |  | DC | Dry/Hybrid |  |  |  |  | OP | 4 | 1992 |  |  | OP | 4 | 1992 |  |  | OP | 3 | 1992 | Y | NG | CT | N/A | IPP CHP | 1 |  |  |  | 1C MB MG
3890 | NJ | 50006 | Linden Cogen Plant | 2015 | 6 | GTG3 | HRSG1 | AC1 | Natural Gas Fired Combined Cycle | [6 empty] | 95 | 35240 | 34903 | 414411 |  |  | 414411 |  | 414411 | 0 | [9 empty] | 720 |  | (DC) Dry Cooling |  | DC | Dry/Hybrid |  |  |  |  | OP | 4 | 1992 |  |  | OP | 4 | 1992 |  |  | OP | 3 | 1992 | Y | NG | CT | N/A | IPP CHP | 1 |  |  |  | 1C MB MG
3890 | NJ | 50006 | Linden Cogen Plant | 2015 | 7 | GTG3 | HRSG1 | AC1 | Natural Gas Fired Combined Cycle | [6 empty] | 95 | 43710 | 43034 | 516852 |  |  | 516852 |  | 516852 | 0 | [9 empty] | 744 |  | (DC) Dry Cooling |  | DC | Dry/Hybrid |  |  |  |  | OP | 4 | 1992 |  |  | OP | 4 | 1992 |  |  | OP | 3 | 1992 | Y | NG | CT | N/A | IPP CHP | 1 |  |  |  | 1C MB MG
3890 | NJ | 50006 | Linden Cogen Plant | 2015 | 8 | GTG3 | HRSG1 | AC1 | Natural Gas Fired Combined Cycle | [6 empty] | 95 | 39580 | 38927 | 472637 |  |  | 472637 |  | 472637 | 0 | [9 empty] | 744 |  | (DC) Dry Cooling |  | DC | Dry/Hybrid |  |  |  |  | OP | 4 | 1992 |  |  | OP | 4 | 1992 |  |  | OP | 3 | 1992 | Y | NG | CT | N/A | IPP CHP | 1 |  |  |  | 1C MB MG
3890 | NJ | 50006 | Linden Cogen Plant | 2015 | 9 | GTG3 | HRSG1 | AC1 | Natural Gas Fired Combined Cycle | [6 empty] | 95 | 25880 | 25468 | 307309 |  |  | 307309 |  | 307309 | 0 | [9 empty] | 720 |  | (DC) Dry Cooling |  | DC | Dry/Hybrid |  |  |  |  | OP | 4 | 1992 |  |  | OP | 4 | 1992 |  |  | OP | 3 | 1992 | Y | NG | CT | N/A | IPP CHP | 1 |  |  |  | 1C MB MG
3890 | NJ | 50006 | Linden Cogen Plant | 2015 | 10 | GTG3 | HRSG1 | AC1 | Natural Gas Fired Combined Cycle | [6 empty] | 95 | 35690 | 35123 | 429705 |  |  | 429705 |  | 429705 | 0 | [9 empty] | 744 |  | (DC) Dry Cooling |  | DC | Dry/Hybrid |  |  |  |  | OP | 4 | 1992 |  |  | OP | 4 | 1992 |  |  | OP | 3 | 1992 | Y | NG | CT | N/A | IPP CHP | 1 |  |  |  | 1C MB MG
3890 | NJ | 50006 | Linden Cogen Plant | 2015 | 11 | GTG3 | HRSG1 | AC1 | Natural Gas Fired Combined Cycle | [6 empty] | 95 | 45320 | 44599 | 527032 |  |  | 527032 |  | 527032 | 0 | [9 empty] | 720 |  | (DC) Dry Cooling |  | DC | Dry/Hybrid |  |  |  |  | OP | 4 | 1992 |  |  | OP | 4 | 1992 |  |  | OP | 3 | 1992 | Y | NG | CT | N/A | IPP CHP | 1 |  |  |  | 1C MB MG
3890 | NJ | 50006 | Linden Cogen Plant | 2015 | 12 | GTG3 | HRSG1 | AC1 | Natural Gas Fired Combined Cycle | [6 empty] | 95 | 53030 | 52673 | 628045 |  |  | 628045 |  | 627592 | 453 | [9 empty] | 744 |  | (DC) Dry Cooling |  | DC | Dry/Hybrid |  |  |  |  | OP | 4 | 1992 |  |  | OP | 4 | 1992 |  |  | OP | 3 | 1992 | Y | NG | CT | N/A | IPP CHP | 1 |  |  |  | 1C MB MG
3890 | NJ | 50006 | Linden Cogen Plant | 2015 | 1 | GTG4 | HRSG1 | AC1 | Natural Gas Fired Combined Cycle | [6 empty] | 95 | 30480 | 30095 | 342484 |  |  | 342484 |  | 306244 | 36240 | [9 empty] | 744 |  | (DC) Dry Cooling |  | DC | Dry/Hybrid |  |  |  |  | OP | 3 | 1992 |  |  | OP | 4 | 1992 |  |  | OP | 3 | 1992 | Y | NG | CT | N/A | IPP CHP | 1 |  |  |  | 1C MB MG
3890 | NJ | 50006 | Linden Cogen Plant | 2015 | 2 | GTG4 | HRSG1 | AC1 | Natural Gas Fired Combined Cycle | [6 empty] | 95 | 46650 | 45756 | 504247 |  |  | 504247 |  | 457142 | 47105 | [9 empty] | 672 |  | (DC) Dry Cooling |  | DC | Dry/Hybrid |  |  |  |  | OP | 3 | 1992 |  |  | OP | 4 | 1992 |  |  | OP | 3 | 1992 | Y | NG | CT | N/A | IPP CHP | 1 |  |  |  | 1C MB MG
3890 | NJ | 50006 | Linden Cogen Plant | 2015 | 3 | GTG4 | HRSG1 | AC1 | Natural Gas Fired Combined Cycle | [6 empty] | 95 | 59300 | 58390 | 673399 |  |  | 673399 |  | 653583 | 19816 | [9 empty] | 744 |  | (DC) Dry Cooling |  | DC | Dry/Hybrid |  |  |  |  | OP | 3 | 1992 |  |  | OP | 4 | 1992 |  |  | OP | 3 | 1992 | Y | NG | CT | N/A | IPP CHP | 1 |  |  |  | 1C MB MG
3890 | NJ | 50006 | Linden Cogen Plant | 2015 | 4 | GTG4 | HRSG1 | AC1 | Natural Gas Fired Combined Cycle | [6 empty] | 95 | 52280 | 51566 | 601931 |  |  | 601931 |  | 601931 | 0 | [9 empty] | 720 |  | (DC) Dry Cooling |  | DC | Dry/Hybrid |  |  |  |  | OP | 3 | 1992 |  |  | OP | 4 | 1992 |  |  | OP | 3 | 1992 | Y | NG | CT | N/A | IPP CHP | 1 |  |  |  | 1C MB MG
3890 | NJ | 50006 | Linden Cogen Plant | 2015 | 5 | GTG4 | HRSG1 | AC1 | Natural Gas Fired Combined Cycle | [6 empty] | 95 | 40040 | 39504 | 468753 |  |  | 468753 |  | 465609 | 3144 | [9 empty] | 744 |  | (DC) Dry Cooling |  | DC | Dry/Hybrid |  |  |  |  | OP | 3 | 1992 |  |  | OP | 4 | 1992 |  |  | OP | 3 | 1992 | Y | NG | CT | N/A | IPP CHP | 1 |  |  |  | 1C MB MG
3890 | NJ | 50006 | Linden Cogen Plant | 2015 | 6 | GTG4 | HRSG1 | AC1 | Natural Gas Fired Combined Cycle | [6 empty] | 95 | 35510 | 35171 | 417436 |  |  | 417436 |  | 417436 | 0 | [9 empty] | 720 |  | (DC) Dry Cooling |  | DC | Dry/Hybrid |  |  |  |  | OP | 3 | 1992 |  |  | OP | 4 | 1992 |  |  | OP | 3 | 1992 | Y | NG | CT | N/A | IPP CHP | 1 |  |  |  | 1C MB MG
3890 | NJ | 50006 | Linden Cogen Plant | 2015 | 7 | GTG4 | HRSG1 | AC1 | Natural Gas Fired Combined Cycle | [6 empty] | 95 | 44920 | 44225 | 530099 |  |  | 530099 |  | 530099 | 0 | [9 empty] | 744 |  | (DC) Dry Cooling |  | DC | Dry/Hybrid |  |  |  |  | OP | 3 | 1992 |  |  | OP | 4 | 1992 |  |  | OP | 3 | 1992 | Y | NG | CT | N/A | IPP CHP | 1 |  |  |  | 1C MB MG
3890 | NJ | 50006 | Linden Cogen Plant | 2015 | 8 | GTG4 | HRSG1 | AC1 | Natural Gas Fired Combined Cycle | [6 empty] | 95 | 42030 | 41336 | 505349 |  |  | 505349 |  | 505349 | 0 | [9 empty] | 744 |  | (DC) Dry Cooling |  | DC | Dry/Hybrid |  |  |  |  | OP | 3 | 1992 |  |  | OP | 4 | 1992 |  |  | OP | 3 | 1992 | Y | NG | CT | N/A | IPP CHP | 1 |  |  |  | 1C MB MG
3890 | NJ | 50006 | Linden Cogen Plant | 2015 | 9 | GTG4 | HRSG1 | AC1 | Natural Gas Fired Combined Cycle | [6 empty] | 95 | 52870 | 52029 | 632619 |  |  | 632619 |  | 632619 | 0 | [9 empty] | 720 |  | (DC) Dry Cooling |  | DC | Dry/Hybrid |  |  |  |  | OP | 3 | 1992 |  |  | OP | 4 | 1992 |  |  | OP | 3 | 1992 | Y | NG | CT | N/A | IPP CHP | 1 |  |  |  | 1C MB MG
3890 | NJ | 50006 | Linden Cogen Plant | 2015 | 10 | GTG4 | HRSG1 | AC1 | Natural Gas Fired Combined Cycle | [6 empty] | 95 | 16800 | 16533 | 197462 |  |  | 197462 |  | 197462 | 0 | [9 empty] | 744 |  | (DC) Dry Cooling |  | DC | Dry/Hybrid |  |  |  |  | OP | 3 | 1992 |  |  | OP | 4 | 1992 |  |  | OP | 3 | 1992 | Y | NG | CT | N/A | IPP CHP | 1 |  |  |  | 1C MB MG
3890 | NJ | 50006 | Linden Cogen Plant | 2015 | 11 | GTG4 | HRSG1 | AC1 | Natural Gas Fired Combined Cycle | [6 empty] | 95 | 0 | 0 | 0 |  |  | 0 |  | 0 | 0 | [9 empty] | 720 |  | (DC) Dry Cooling |  | DC | Dry/Hybrid |  |  |  |  | OP | 3 | 1992 |  |  | OP | 4 | 1992 |  |  | OP | 3 | 1992 | Y | NG | CT | N/A | IPP CHP | 1 |  |  |  | 1C MB MG
3890 | NJ | 50006 | Linden Cogen Plant | 2015 | 12 | GTG4 | HRSG1 | AC1 | Natural Gas Fired Combined Cycle | [6 empty] | 95 | 14470 | 14372 | 170022 |  |  | 170022 |  | 170022 | 0 | [9 empty] | 744 |  | (DC) Dry Cooling |  | DC | Dry/Hybrid |  |  |  |  | OP | 3 | 1992 |  |  | OP | 4 | 1992 |  |  | OP | 3 | 1992 | Y | NG | CT | N/A | IPP CHP | 1 |  |  |  | 1C MB MG
3890 | NJ | 50006 | Linden Cogen Plant | 2015 | 1 | GTG5 | HRSG1 | AC1 | Natural Gas Fired Combined Cycle | [6 empty] | 95 | 38920 | 38429 | 417120 |  |  | 417120 |  | 338631 | 78489 | [9 empty] | 744 |  | (DC) Dry Cooling |  | DC | Dry/Hybrid |  |  |  |  | OP | 4 | 1992 |  |  | OP | 4 | 1992 |  |  | OP | 3 | 1992 | Y | NG | CT | N/A | IPP CHP | 1 |  |  |  | 1C MB MG
3890 | NJ | 50006 | Linden Cogen Plant | 2015 | 2 | GTG5 | HRSG1 | AC1 | Natural Gas Fired Combined Cycle | [6 empty] | 95 | 31570 | 30965 | 357520 |  |  | 357520 |  | 329616 | 27904 | [9 empty] | 672 |  | (DC) Dry Cooling |  | DC | Dry/Hybrid |  |  |  |  | OP | 4 | 1992 |  |  | OP | 4 | 1992 |  |  | OP | 3 | 1992 | Y | NG | CT | N/A | IPP CHP | 1 |  |  |  | 1C MB MG
3890 | NJ | 50006 | Linden Cogen Plant | 2015 | 3 | GTG5 | HRSG1 | AC1 | Natural Gas Fired Combined Cycle | [6 empty] | 95 | 1110 | 1093 | 12627 |  |  | 12627 |  | 12627 | 0 | [9 empty] | 744 |  | (DC) Dry Cooling |  | DC | Dry/Hybrid |  |  |  |  | OP | 4 | 1992 |  |  | OP | 4 | 1992 |  |  | OP | 3 | 1992 | Y | NG | CT | N/A | IPP CHP | 1 |  |  |  | 1C MB MG
3890 | NJ | 50006 | Linden Cogen Plant | 2015 | 4 | GTG5 | HRSG1 | AC1 | Natural Gas Fired Combined Cycle | [6 empty] | 95 | 0 | 0 | 0 |  |  | 0 |  | 0 | 0 | [9 empty] | 720 |  | (DC) Dry Cooling |  | DC | Dry/Hybrid |  |  |  |  | OP | 4 | 1992 |  |  | OP | 4 | 1992 |  |  | OP | 3 | 1992 | Y | NG | CT | N/A | IPP CHP | 1 |  |  |  | 1C MB MG
3890 | NJ | 50006 | Linden Cogen Plant | 2015 | 5 | GTG5 | HRSG1 | AC1 | Natural Gas Fired Combined Cycle | [6 empty] | 95 | 36210 | 35726 | 427900 |  |  | 427900 |  | 427900 | 0 | [9 empty] | 744 |  | (DC) Dry Cooling |  | DC | Dry/Hybrid |  |  |  |  | OP | 4 | 1992 |  |  | OP | 4 | 1992 |  |  | OP | 3 | 1992 | Y | NG | CT | N/A | IPP CHP | 1 |  |  |  | 1C MB MG
3890 | NJ | 50006 | Linden Cogen Plant | 2015 | 6 | GTG5 | HRSG1 | AC1 | Natural Gas Fired Combined Cycle | [6 empty] | 95 | 44210 | 43788 | 529128 |  |  | 529128 |  | 529128 | 0 | [9 empty] | 720 |  | (DC) Dry Cooling |  | DC | Dry/Hybrid |  |  |  |  | OP | 4 | 1992 |  |  | OP | 4 | 1992 |  |  | OP | 3 | 1992 | Y | NG | CT | N/A | IPP CHP | 1 |  |  |  | 1C MB MG
3890 | NJ | 50006 | Linden Cogen Plant | 2015 | 7 | GTG5 | HRSG1 | AC1 | Natural Gas Fired Combined Cycle | [6 empty] | 95 | 43920 | 43240 | 527251 |  |  | 527251 |  | 527251 | 0 | [9 empty] | 744 |  | (DC) Dry Cooling |  | DC | Dry/Hybrid |  |  |  |  | OP | 4 | 1992 |  |  | OP | 4 | 1992 |  |  | OP | 3 | 1992 | Y | NG | CT | N/A | IPP CHP | 1 |  |  |  | 1C MB MG
3890 | NJ | 50006 | Linden Cogen Plant | 2015 | 8 | GTG5 | HRSG1 | AC1 | Natural Gas Fired Combined Cycle | [6 empty] | 95 | 44950 | 44208 | 546582 |  |  | 546582 |  | 546582 | 0 | [9 empty] | 744 |  | (DC) Dry Cooling |  | DC | Dry/Hybrid |  |  |  |  | OP | 4 | 1992 |  |  | OP | 4 | 1992 |  |  | OP | 3 | 1992 | Y | NG | CT | N/A | IPP CHP | 1 |  |  |  | 1C MB MG
3890 | NJ | 50006 | Linden Cogen Plant | 2015 | 9 | GTG5 | HRSG1 | AC1 | Natural Gas Fired Combined Cycle | [6 empty] | 95 | 44430 | 43723 | 535510 |  |  | 535510 |  | 535510 | 0 | [9 empty] | 720 |  | (DC) Dry Cooling |  | DC | Dry/Hybrid |  |  |  |  | OP | 4 | 1992 |  |  | OP | 4 | 1992 |  |  | OP | 3 | 1992 | Y | NG | CT | N/A | IPP CHP | 1 |  |  |  | 1C MB MG
3890 | NJ | 50006 | Linden Cogen Plant | 2015 | 10 | GTG5 | HRSG1 | AC1 | Natural Gas Fired Combined Cycle | [6 empty] | 95 | 47870 | 47109 | 573904 |  |  | 573904 |  | 573904 | 0 | [9 empty] | 744 |  | (DC) Dry Cooling |  | DC | Dry/Hybrid |  |  |  |  | OP | 4 | 1992 |  |  | OP | 4 | 1992 |  |  | OP | 3 | 1992 | Y | NG | CT | N/A | IPP CHP | 1 |  |  |  | 1C MB MG
3890 | NJ | 50006 | Linden Cogen Plant | 2015 | 11 | GTG5 | HRSG1 | AC1 | Natural Gas Fired Combined Cycle | [6 empty] | 95 | 50220 | 49422 | 591907 |  |  | 591907 |  | 591907 | 0 | [9 empty] | 720 |  | (DC) Dry Cooling |  | DC | Dry/Hybrid |  |  |  |  | OP | 4 | 1992 |  |  | OP | 4 | 1992 |  |  | OP | 3 | 1992 | Y | NG | CT | N/A | IPP CHP | 1 |  |  |  | 1C MB MG
3890 | NJ | 50006 | Linden Cogen Plant | 2015 | 12 | GTG5 | HRSG1 | AC1 | Natural Gas Fired Combined Cycle | [6 empty] | 95 | 27420 | 27235 | 328960 |  |  | 328960 |  | 328960 | 0 | [9 empty] | 744 |  | (DC) Dry Cooling |  | DC | Dry/Hybrid |  |  |  |  | OP | 4 | 1992 |  |  | OP | 4 | 1992 |  |  | OP | 3 | 1992 | Y | NG | CT | N/A | IPP CHP | 1 |  |  |  | 1C MB MG
3890 | NJ | 50006 | Linden Cogen Plant | 2015 | 1 | GTG6 | HRSG1 | AC1 | Natural Gas Fired Combined Cycle | [6 empty] | 145 | 84844 | 83773 | 977611 |  |  | 977611 |  | 972559 | 5051 | [9 empty] | 744 |  | (DC) Dry Cooling |  | DC | Dry/Hybrid |  |  |  |  | OP | 1 | 2002 |  |  | OP | 4 | 1992 |  |  | OP | 3 | 1992 | Y | NG | CT | N/A | IPP CHP | 1 |  |  |  | 1C MB MG
3890 | NJ | 50006 | Linden Cogen Plant | 2015 | 2 | GTG6 | HRSG1 | AC1 | Natural Gas Fired Combined Cycle | [6 empty] | 145 | 97351 | 95486 | 1119713 |  |  | 1119713 |  | 1119713 | 0 | [9 empty] | 672 |  | (DC) Dry Cooling |  | DC | Dry/Hybrid |  |  |  |  | OP | 1 | 2002 |  |  | OP | 4 | 1992 |  |  | OP | 3 | 1992 | Y | NG | CT | N/A | IPP CHP | 1 |  |  |  | 1C MB MG
3890 | NJ | 50006 | Linden Cogen Plant | 2015 | 3 | GTG6 | HRSG1 | AC1 | Natural Gas Fired Combined Cycle | [6 empty] | 145 | 89862 | 88483 | 987680 |  |  | 987680 |  | 987680 | 0 | [9 empty] | 744 |  | (DC) Dry Cooling |  | DC | Dry/Hybrid |  |  |  |  | OP | 1 | 2002 |  |  | OP | 4 | 1992 |  |  | OP | 3 | 1992 | Y | NG | CT | N/A | IPP CHP | 1 |  |  |  | 1C MB MG
3890 | NJ | 50006 | Linden Cogen Plant | 2015 | 4 | GTG6 | HRSG1 | AC1 | Natural Gas Fired Combined Cycle | [6 empty] | 145 | 88287 | 87081 | 1008411 |  |  | 1008411 |  | 1008411 | 0 | [9 empty] | 720 |  | (DC) Dry Cooling |  | DC | Dry/Hybrid |  |  |  |  | OP | 1 | 2002 |  |  | OP | 4 | 1992 |  |  | OP | 3 | 1992 | Y | NG | CT | N/A | IPP CHP | 1 |  |  |  | 1C MB MG
3890 | NJ | 50006 | Linden Cogen Plant | 2015 | 5 | GTG6 | HRSG1 | AC1 | Natural Gas Fired Combined Cycle | [6 empty] | 145 | 91923 | 90693 | 982800 |  |  | 982800 |  | 982800 | 0 | [9 empty] | 744 |  | (DC) Dry Cooling |  | DC | Dry/Hybrid |  |  |  |  | OP | 1 | 2002 |  |  | OP | 4 | 1992 |  |  | OP | 3 | 1992 | Y | NG | CT | N/A | IPP CHP | 1 |  |  |  | 1C MB MG
3890 | NJ | 50006 | Linden Cogen Plant | 2015 | 6 | GTG6 | HRSG1 | AC1 | Natural Gas Fired Combined Cycle | [6 empty] | 145 | 89803 | 88945 | 997592 |  |  | 997592 |  | 997592 | 0 | [9 empty] | 720 |  | (DC) Dry Cooling |  | DC | Dry/Hybrid |  |  |  |  | OP | 1 | 2002 |  |  | OP | 4 | 1992 |  |  | OP | 3 | 1992 | Y | NG | CT | N/A | IPP CHP | 1 |  |  |  | 1C MB MG
3890 | NJ | 50006 | Linden Cogen Plant | 2015 | 7 | GTG6 | HRSG1 | AC1 | Natural Gas Fired Combined Cycle | [6 empty] | 145 | 91465 | 90049 | 1001933 |  |  | 1001933 |  | 1001933 | 0 | [9 empty] | 744 |  | (DC) Dry Cooling |  | DC | Dry/Hybrid |  |  |  |  | OP | 1 | 2002 |  |  | OP | 4 | 1992 |  |  | OP | 3 | 1992 | Y | NG | CT | N/A | IPP CHP | 1 |  |  |  | 1C MB MG
3890 | NJ | 50006 | Linden Cogen Plant | 2015 | 8 | GTG6 | HRSG1 | AC1 | Natural Gas Fired Combined Cycle | [6 empty] | 145 | 91511 | 90000 | 982383 |  |  | 982383 |  | 982383 | 0 | [9 empty] | 744 |  | (DC) Dry Cooling |  | DC | Dry/Hybrid |  |  |  |  | OP | 1 | 2002 |  |  | OP | 4 | 1992 |  |  | OP | 3 | 1992 | Y | NG | CT | N/A | IPP CHP | 1 |  |  |  | 1C MB MG
3890 | NJ | 50006 | Linden Cogen Plant | 2015 | 9 | GTG6 | HRSG1 | AC1 | Natural Gas Fired Combined Cycle | [6 empty] | 145 | 90802 | 89357 | 998313 |  |  | 998313 |  | 998313 | 0 | [9 empty] | 720 |  | (DC) Dry Cooling |  | DC | Dry/Hybrid |  |  |  |  | OP | 1 | 2002 |  |  | OP | 4 | 1992 |  |  | OP | 3 | 1992 | Y | NG | CT | N/A | IPP CHP | 1 |  |  |  | 1C MB MG
3890 | NJ | 50006 | Linden Cogen Plant | 2015 | 10 | GTG6 | HRSG1 | AC1 | Natural Gas Fired Combined Cycle | [6 empty] | 145 | 94924 | 93415 | 980162 |  |  | 980162 |  | 980162 | 0 | [9 empty] | 744 |  | (DC) Dry Cooling |  | DC | Dry/Hybrid |  |  |  |  | OP | 1 | 2002 |  |  | OP | 4 | 1992 |  |  | OP | 3 | 1992 | Y | NG | CT | N/A | IPP CHP | 1 |  |  |  | 1C MB MG
3890 | NJ | 50006 | Linden Cogen Plant | 2015 | 11 | GTG6 | HRSG1 | AC1 | Natural Gas Fired Combined Cycle | [6 empty] | 145 | 60150 | 59193 | 667819 |  |  | 667819 |  | 656152 | 11667 | [9 empty] | 720 |  | (DC) Dry Cooling |  | DC | Dry/Hybrid |  |  |  |  | OP | 1 | 2002 |  |  | OP | 4 | 1992 |  |  | OP | 3 | 1992 | Y | NG | CT | N/A | IPP CHP | 1 |  |  |  | 1C MB MG
3890 | NJ | 50006 | Linden Cogen Plant | 2015 | 12 | GTG6 | HRSG1 | AC1 | Natural Gas Fired Combined Cycle | [6 empty] | 145 | 119968 | 119159 | 1221874 |  |  | 1221874 |  | 1220377 | 1497 | [9 empty] | 744 |  | (DC) Dry Cooling |  | DC | Dry/Hybrid |  |  |  |  | OP | 1 | 2002 |  |  | OP | 4 | 1992 |  |  | OP | 3 | 1992 | Y | NG | CT | N/A | IPP CHP | 1 |  |  |  | 1C MB MG
3890 | NJ | 50006 | Linden Cogen Plant | 2015 | 1 | STG1 | HRSG1 | AC1 | Natural Gas Fired Combined Cycle | 95.2 | 36470 | 36010 | [6 empty] | 63931 | 63931 |  |  |  | 62527 | 1404 | [9 empty] | 744 |  | (DC) Dry Cooling |  | DC | Dry/Hybrid |  |  |  |  | OP | 3 | 1992 |  |  | OP | 4 | 1992 |  |  | OP | 3 | 1992 | Y | NG | CA | Y | IPP CHP | 1 |  |  |  | 1C MB MG
3890 | NJ | 50006 | Linden Cogen Plant | 2015 | 2 | STG1 | HRSG1 | AC1 | Natural Gas Fired Combined Cycle | 95.2 | 26920 | 26404 | [6 empty] | 42619 | 42619 |  |  |  | 41677 | 942 | [9 empty] | 672 |  | (DC) Dry Cooling |  | DC | Dry/Hybrid |  |  |  |  | OP | 3 | 1992 |  |  | OP | 4 | 1992 |  |  | OP | 3 | 1992 | Y | NG | CA | Y | IPP CHP | 1 |  |  |  | 1C MB MG
3890 | NJ | 50006 | Linden Cogen Plant | 2015 | 3 | STG1 | HRSG1 | AC1 | Natural Gas Fired Combined Cycle | 95.2 | 53040 | 52226 | [6 empty] | 77926 | 77926 |  |  |  | 77926 | 0 | [9 empty] | 744 |  | (DC) Dry Cooling |  | DC | Dry/Hybrid |  |  |  |  | OP | 3 | 1992 |  |  | OP | 4 | 1992 |  |  | OP | 3 | 1992 | Y | NG | CA | Y | IPP CHP | 1 |  |  |  | 1C MB MG
3890 | NJ | 50006 | Linden Cogen Plant | 2015 | 4 | STG1 | HRSG1 | AC1 | Natural Gas Fired Combined Cycle | 95.2 | 43720 | 43123 | [6 empty] | 34496 | 34496 |  |  |  | 34496 | 0 | [9 empty] | 720 |  | (DC) Dry Cooling |  | DC | Dry/Hybrid |  |  |  |  | OP | 3 | 1992 |  |  | OP | 4 | 1992 |  |  | OP | 3 | 1992 | Y | NG | CA | Y | IPP CHP | 1 |  |  |  | 1C MB MG
3890 | NJ | 50006 | Linden Cogen Plant | 2015 | 5 | STG1 | HRSG1 | AC1 | Natural Gas Fired Combined Cycle | 95.2 | 28190 | 27813 | [6 empty] | 29881 | 29881 |  |  |  | 28879 | 1003 | [9 empty] | 744 |  | (DC) Dry Cooling |  | DC | Dry/Hybrid |  |  |  |  | OP | 3 | 1992 |  |  | OP | 4 | 1992 |  |  | OP | 3 | 1992 | Y | NG | CA | Y | IPP CHP | 1 |  |  |  | 1C MB MG
3890 | NJ | 50006 | Linden Cogen Plant | 2015 | 6 | STG1 | HRSG1 | AC1 | Natural Gas Fired Combined Cycle | 95.2 | 37400 | 37043 | [6 empty] | 29190 | 29190 |  |  |  | 29190 | 0 | [9 empty] | 720 |  | (DC) Dry Cooling |  | DC | Dry/Hybrid |  |  |  |  | OP | 3 | 1992 |  |  | OP | 4 | 1992 |  |  | OP | 3 | 1992 | Y | NG | CA | Y | IPP CHP | 1 |  |  |  | 1C MB MG
3890 | NJ | 50006 | Linden Cogen Plant | 2015 | 7 | STG1 | HRSG1 | AC1 | Natural Gas Fired Combined Cycle | 95.2 | 33730 | 33208 | [6 empty] | 53867 | 53867 |  |  |  | 53867 | 0 | [9 empty] | 744 |  | (DC) Dry Cooling |  | DC | Dry/Hybrid |  |  |  |  | OP | 3 | 1992 |  |  | OP | 4 | 1992 |  |  | OP | 3 | 1992 | Y | NG | CA | Y | IPP CHP | 1 |  |  |  | 1C MB MG
3890 | NJ | 50006 | Linden Cogen Plant | 2015 | 8 | STG1 | HRSG1 | AC1 | Natural Gas Fired Combined Cycle | 95.2 | 43280 | 42566 | [6 empty] | 53601 | 53601 |  |  |  | 53601 | 0 | [9 empty] | 744 |  | (DC) Dry Cooling |  | DC | Dry/Hybrid |  |  |  |  | OP | 3 | 1992 |  |  | OP | 4 | 1992 |  |  | OP | 3 | 1992 | Y | NG | CA | Y | IPP CHP | 1 |  |  |  | 1C MB MG
3890 | NJ | 50006 | Linden Cogen Plant | 2015 | 9 | STG1 | HRSG1 | AC1 | Natural Gas Fired Combined Cycle | 95.2 | 46530 | 45790 | [6 empty] | 56431 | 56431 |  |  |  | 56431 | 0 | [9 empty] | 720 |  | (DC) Dry Cooling |  | DC | Dry/Hybrid |  |  |  |  | OP | 3 | 1992 |  |  | OP | 4 | 1992 |  |  | OP | 3 | 1992 | Y | NG | CA | Y | IPP CHP | 1 |  |  |  | 1C MB MG
3890 | NJ | 50006 | Linden Cogen Plant | 2015 | 10 | STG1 | HRSG1 | AC1 | Natural Gas Fired Combined Cycle | 95.2 | 17740 | 17458 | [6 empty] | 19522 | 19522 |  |  |  | 19522 | 0 | [9 empty] | 744 |  | (DC) Dry Cooling |  | DC | Dry/Hybrid |  |  |  |  | OP | 3 | 1992 |  |  | OP | 4 | 1992 |  |  | OP | 3 | 1992 | Y | NG | CA | Y | IPP CHP | 1 |  |  |  | 1C MB MG
3890 | NJ | 50006 | Linden Cogen Plant | 2015 | 11 | STG1 | HRSG1 | AC1 | Natural Gas Fired Combined Cycle | 95.2 | 16770 | 16503 | [6 empty] | 41849 | 41849 |  |  |  | 41849 | 0 | [9 empty] | 720 |  | (DC) Dry Cooling |  | DC | Dry/Hybrid |  |  |  |  | OP | 3 | 1992 |  |  | OP | 4 | 1992 |  |  | OP | 3 | 1992 | Y | NG | CA | Y | IPP CHP | 1 |  |  |  | 1C MB MG
3890 | NJ | 50006 | Linden Cogen Plant | 2015 | 12 | STG1 | HRSG1 | AC1 | Natural Gas Fired Combined Cycle | 95.2 | 31930 | 31715 | [6 empty] | 24095 | 24095 |  |  |  | 24082 | 13 | [9 empty] | 744 |  | (DC) Dry Cooling |  | DC | Dry/Hybrid |  |  |  |  | OP | 3 | 1992 |  |  | OP | 4 | 1992 |  |  | OP | 3 | 1992 | Y | NG | CA | Y | IPP CHP | 1 |  |  |  | 1C MB MG
3890 | NJ | 50006 | Linden Cogen Plant | 2015 | 1 | STG2 | HRSG1 | AC1 | Natural Gas Fired Combined Cycle | 95.2 | 28440 | 28081 | [6 empty] | 63931 | 63931 |  |  |  | 62527 | 1404 | [9 empty] | 744 |  | (DC) Dry Cooling |  | DC | Dry/Hybrid |  |  |  |  | OP | 3 | 1992 |  |  | OP | 4 | 1992 |  |  | OP | 3 | 1992 | Y | NG | CA | Y | IPP CHP | 1 |  |  |  | 1C MB MG
3890 | NJ | 50006 | Linden Cogen Plant | 2015 | 2 | STG2 | HRSG1 | AC1 | Natural Gas Fired Combined Cycle | 95.2 | 15650 | 15350 | [6 empty] | 42619 | 42619 |  |  |  | 41677 | 942 | [9 empty] | 672 |  | (DC) Dry Cooling |  | DC | Dry/Hybrid |  |  |  |  | OP | 3 | 1992 |  |  | OP | 4 | 1992 |  |  | OP | 3 | 1992 | Y | NG | CA | Y | IPP CHP | 1 |  |  |  | 1C MB MG
3890 | NJ | 50006 | Linden Cogen Plant | 2015 | 3 | STG2 | HRSG1 | AC1 | Natural Gas Fired Combined Cycle | 95.2 | 45930 | 45225 | [6 empty] | 77926 | 77926 |  |  |  | 77926 | 0 | [9 empty] | 744 |  | (DC) Dry Cooling |  | DC | Dry/Hybrid |  |  |  |  | OP | 3 | 1992 |  |  | OP | 4 | 1992 |  |  | OP | 3 | 1992 | Y | NG | CA | Y | IPP CHP | 1 |  |  |  | 1C MB MG
3890 | NJ | 50006 | Linden Cogen Plant | 2015 | 4 | STG2 | HRSG1 | AC1 | Natural Gas Fired Combined Cycle | 95.2 | 39990 | 39444 | [6 empty] | 34496 | 34496 |  |  |  | 34496 | 0 | [9 empty] | 720 |  | (DC) Dry Cooling |  | DC | Dry/Hybrid |  |  |  |  | OP | 3 | 1992 |  |  | OP | 4 | 1992 |  |  | OP | 3 | 1992 | Y | NG | CA | Y | IPP CHP | 1 |  |  |  | 1C MB MG
3890 | NJ | 50006 | Linden Cogen Plant | 2015 | 5 | STG2 | HRSG1 | AC1 | Natural Gas Fired Combined Cycle | 95.2 | 38340 | 37827 | [6 empty] | 29881 | 29881 |  |  |  | 28879 | 1003 | [9 empty] | 744 |  | (DC) Dry Cooling |  | DC | Dry/Hybrid |  |  |  |  | OP | 3 | 1992 |  |  | OP | 4 | 1992 |  |  | OP | 3 | 1992 | Y | NG | CA | Y | IPP CHP | 1 |  |  |  | 1C MB MG
3890 | NJ | 50006 | Linden Cogen Plant | 2015 | 6 | STG2 | HRSG1 | AC1 | Natural Gas Fired Combined Cycle | 95.2 | 16420 | 16263 | [6 empty] | 29190 | 29190 |  |  |  | 29190 | 0 | [9 empty] | 720 |  | (DC) Dry Cooling |  | DC | Dry/Hybrid |  |  |  |  | OP | 3 | 1992 |  |  | OP | 4 | 1992 |  |  | OP | 3 | 1992 | Y | NG | CA | Y | IPP CHP | 1 |  |  |  | 1C MB MG
3890 | NJ | 50006 | Linden Cogen Plant | 2015 | 7 | STG2 | HRSG1 | AC1 | Natural Gas Fired Combined Cycle | 95.2 | 41640 | 40996 | [6 empty] | 53867 | 53867 |  |  |  | 53867 | 0 | [9 empty] | 744 |  | (DC) Dry Cooling |  | DC | Dry/Hybrid |  |  |  |  | OP | 3 | 1992 |  |  | OP | 4 | 1992 |  |  | OP | 3 | 1992 | Y | NG | CA | Y | IPP CHP | 1 |  |  |  | 1C MB MG
3890 | NJ | 50006 | Linden Cogen Plant | 2015 | 8 | STG2 | HRSG1 | AC1 | Natural Gas Fired Combined Cycle | 95.2 | 35350 | 34767 | [6 empty] | 53601 | 53601 |  |  |  | 53601 | 0 | [9 empty] | 744 |  | (DC) Dry Cooling |  | DC | Dry/Hybrid |  |  |  |  | OP | 3 | 1992 |  |  | OP | 4 | 1992 |  |  | OP | 3 | 1992 | Y | NG | CA | Y | IPP CHP | 1 |  |  |  | 1C MB MG
3890 | NJ | 50006 | Linden Cogen Plant | 2015 | 9 | STG2 | HRSG1 | AC1 | Natural Gas Fired Combined Cycle | 95.2 | 47610 | 46852 | [6 empty] | 56431 | 56431 |  |  |  | 56431 | 0 | [9 empty] | 720 |  | (DC) Dry Cooling |  | DC | Dry/Hybrid |  |  |  |  | OP | 3 | 1992 |  |  | OP | 4 | 1992 |  |  | OP | 3 | 1992 | Y | NG | CA | Y | IPP CHP | 1 |  |  |  | 1C MB MG
3890 | NJ | 50006 | Linden Cogen Plant | 2015 | 10 | STG2 | HRSG1 | AC1 | Natural Gas Fired Combined Cycle | 95.2 | 31310 | 30812 | [6 empty] | 19522 | 19522 |  |  |  | 19522 | 0 | [9 empty] | 744 |  | (DC) Dry Cooling |  | DC | Dry/Hybrid |  |  |  |  | OP | 3 | 1992 |  |  | OP | 4 | 1992 |  |  | OP | 3 | 1992 | Y | NG | CA | Y | IPP CHP | 1 |  |  |  | 1C MB MG
3890 | NJ | 50006 | Linden Cogen Plant | 2015 | 11 | STG2 | HRSG1 | AC1 | Natural Gas Fired Combined Cycle | 95.2 | 23500 | 23126 | [6 empty] | 41849 | 41849 |  |  |  | 41849 | 0 | [9 empty] | 720 |  | (DC) Dry Cooling |  | DC | Dry/Hybrid |  |  |  |  | OP | 3 | 1992 |  |  | OP | 4 | 1992 |  |  | OP | 3 | 1992 | Y | NG | CA | Y | IPP CHP | 1 |  |  |  | 1C MB MG
3890 | NJ | 50006 | Linden Cogen Plant | 2015 | 12 | STG2 | HRSG1 | AC1 | Natural Gas Fired Combined Cycle | 95.2 | 21040 | 20898 | [6 empty] | 24095 | 24095 |  |  |  | 24082 | 13 | [9 empty] | 744 |  | (DC) Dry Cooling |  | DC | Dry/Hybrid |  |  |  |  | OP | 3 | 1992 |  |  | OP | 4 | 1992 |  |  | OP | 3 | 1992 | Y | NG | CA | Y | IPP CHP | 1 |  |  |  | 1C MB MG
3890 | NJ | 50006 | Linden Cogen Plant | 2015 | 1 | STG3 | HRSG1 | AC1 | Natural Gas Fired Combined Cycle | 95.1 | 35450 | 35002 | [6 empty] | 63931 | 63931 |  |  |  | 62527 | 1404 | [9 empty] | 744 |  | (DC) Dry Cooling |  | DC | Dry/Hybrid |  |  |  |  | OP | 4 | 1992 |  |  | OP | 4 | 1992 |  |  | OP | 3 | 1992 | Y | NG | CA | Y | IPP CHP | 1 |  |  |  | 1C MB MG
3890 | NJ | 50006 | Linden Cogen Plant | 2015 | 2 | STG3 | HRSG1 | AC1 | Natural Gas Fired Combined Cycle | 95.1 | 36840 | 36134 | [6 empty] | 42619 | 42619 |  |  |  | 41677 | 942 | [9 empty] | 672 |  | (DC) Dry Cooling |  | DC | Dry/Hybrid |  |  |  |  | OP | 4 | 1992 |  |  | OP | 4 | 1992 |  |  | OP | 3 | 1992 | Y | NG | CA | Y | IPP CHP | 1 |  |  |  | 1C MB MG
3890 | NJ | 50006 | Linden Cogen Plant | 2015 | 3 | STG3 | HRSG1 | AC1 | Natural Gas Fired Combined Cycle | 95.1 | 6820 | 6715 | [6 empty] | 77926 | 77926 |  |  |  | 77926 | 0 | [9 empty] | 744 |  | (DC) Dry Cooling |  | DC | Dry/Hybrid |  |  |  |  | OP | 4 | 1992 |  |  | OP | 4 | 1992 |  |  | OP | 3 | 1992 | Y | NG | CA | Y | IPP CHP | 1 |  |  |  | 1C MB MG
3890 | NJ | 50006 | Linden Cogen Plant | 2015 | 4 | STG3 | HRSG1 | AC1 | Natural Gas Fired Combined Cycle | 95.1 | 0 | 0 | [6 empty] | 34496 | 34496 |  |  |  | 34496 | 0 | [9 empty] | 720 |  | (DC) Dry Cooling |  | DC | Dry/Hybrid |  |  |  |  | OP | 4 | 1992 |  |  | OP | 4 | 1992 |  |  | OP | 3 | 1992 | Y | NG | CA | Y | IPP CHP | 1 |  |  |  | 1C MB MG
3890 | NJ | 50006 | Linden Cogen Plant | 2015 | 5 | STG3 | HRSG1 | AC1 | Natural Gas Fired Combined Cycle | 95.1 | 20590 | 20315 | [6 empty] | 29881 | 29881 |  |  |  | 28879 | 1003 | [9 empty] | 744 |  | (DC) Dry Cooling |  | DC | Dry/Hybrid |  |  |  |  | OP | 4 | 1992 |  |  | OP | 4 | 1992 |  |  | OP | 3 | 1992 | Y | NG | CA | Y | IPP CHP | 1 |  |  |  | 1C MB MG
3890 | NJ | 50006 | Linden Cogen Plant | 2015 | 6 | STG3 | HRSG1 | AC1 | Natural Gas Fired Combined Cycle | 95.1 | 37770 | 37409 | [6 empty] | 29190 | 29190 |  |  |  | 29190 | 0 | [9 empty] | 720 |  | (DC) Dry Cooling |  | DC | Dry/Hybrid |  |  |  |  | OP | 4 | 1992 |  |  | OP | 4 | 1992 |  |  | OP | 3 | 1992 | Y | NG | CA | Y | IPP CHP | 1 |  |  |  | 1C MB MG
3890 | NJ | 50006 | Linden Cogen Plant | 2015 | 7 | STG3 | HRSG1 | AC1 | Natural Gas Fired Combined Cycle | 95.1 | 38560 | 37963 | [6 empty] | 53867 | 53867 |  |  |  | 53867 | 0 | [9 empty] | 744 |  | (DC) Dry Cooling |  | DC | Dry/Hybrid |  |  |  |  | OP | 4 | 1992 |  |  | OP | 4 | 1992 |  |  | OP | 3 | 1992 | Y | NG | CA | Y | IPP CHP | 1 |  |  |  | 1C MB MG
3890 | NJ | 50006 | Linden Cogen Plant | 2015 | 8 | STG3 | HRSG1 | AC1 | Natural Gas Fired Combined Cycle | 95.1 | 41300 | 40618 | [6 empty] | 53601 | 53601 |  |  |  | 53601 | 0 | [9 empty] | 744 |  | (DC) Dry Cooling |  | DC | Dry/Hybrid |  |  |  |  | OP | 4 | 1992 |  |  | OP | 4 | 1992 |  |  | OP | 3 | 1992 | Y | NG | CA | Y | IPP CHP | 1 |  |  |  | 1C MB MG
3890 | NJ | 50006 | Linden Cogen Plant | 2015 | 9 | STG3 | HRSG1 | AC1 | Natural Gas Fired Combined Cycle | 95.1 | 27430 | 26994 | [6 empty] | 56431 | 56431 |  |  |  | 56431 | 0 | [9 empty] | 720 |  | (DC) Dry Cooling |  | DC | Dry/Hybrid |  |  |  |  | OP | 4 | 1992 |  |  | OP | 4 | 1992 |  |  | OP | 3 | 1992 | Y | NG | CA | Y | IPP CHP | 1 |  |  |  | 1C MB MG
3890 | NJ | 50006 | Linden Cogen Plant | 2015 | 10 | STG3 | HRSG1 | AC1 | Natural Gas Fired Combined Cycle | 95.1 | 27050 | 26620 | [6 empty] | 19522 | 19522 |  |  |  | 19522 | 0 | [9 empty] | 744 |  | (DC) Dry Cooling |  | DC | Dry/Hybrid |  |  |  |  | OP | 4 | 1992 |  |  | OP | 4 | 1992 |  |  | OP | 3 | 1992 | Y | NG | CA | Y | IPP CHP | 1 |  |  |  | 1C MB MG
3890 | NJ | 50006 | Linden Cogen Plant | 2015 | 11 | STG3 | HRSG1 | AC1 | Natural Gas Fired Combined Cycle | 95.1 | 19870 | 19554 | [6 empty] | 41849 | 41849 |  |  |  | 41849 | 0 | [9 empty] | 720 |  | (DC) Dry Cooling |  | DC | Dry/Hybrid |  |  |  |  | OP | 4 | 1992 |  |  | OP | 4 | 1992 |  |  | OP | 3 | 1992 | Y | NG | CA | Y | IPP CHP | 1 |  |  |  | 1C MB MG
3890 | NJ | 50006 | Linden Cogen Plant | 2015 | 12 | STG3 | HRSG1 | AC1 | Natural Gas Fired Combined Cycle | 95.1 | 37300 | 37049 | [6 empty] | 24095 | 24095 |  |  |  | 24082 | 13 | [9 empty] | 744 |  | (DC) Dry Cooling |  | DC | Dry/Hybrid |  |  |  |  | OP | 4 | 1992 |  |  | OP | 4 | 1992 |  |  | OP | 3 | 1992 | Y | NG | CA | Y | IPP CHP | 1 |  |  |  | 1C MB MG
3890 | NJ | 50006 | Linden Cogen Plant | 2015 | 1 | GTG1 | HRSG2 | AC1 | Natural Gas Fired Combined Cycle | [6 empty] | 95 | 57910 | 57179 | 629883 |  |  | 629883 |  | 586602 | 43282 | [9 empty] | 744 |  | (DC) Dry Cooling |  | DC | Dry/Hybrid |  |  |  |  | OP | 3 | 1992 |  |  | OP | 4 | 1992 |  |  | OP | 3 | 1992 | Y | NG | CT | N/A | IPP CHP | 1 |  |  |  | 1C MB MG
3890 | NJ | 50006 | Linden Cogen Plant | 2015 | 2 | GTG1 | HRSG2 | AC1 | Natural Gas Fired Combined Cycle | [6 empty] | 95 | 34770 | 34104 | 419853 |  |  | 419853 |  | 381137 | 38717 | [9 empty] | 672 |  | (DC) Dry Cooling |  | DC | Dry/Hybrid |  |  |  |  | OP | 3 | 1992 |  |  | OP | 4 | 1992 |  |  | OP | 3 | 1992 | Y | NG | CT | N/A | IPP CHP | 1 |  |  |  | 1C MB MG
3890 | NJ | 50006 | Linden Cogen Plant | 2015 | 3 | GTG1 | HRSG2 | AC1 | Natural Gas Fired Combined Cycle | [6 empty] | 95 | 56660 | 55790 | 668342 |  |  | 668342 |  | 668342 | 0 | [9 empty] | 744 |  | (DC) Dry Cooling |  | DC | Dry/Hybrid |  |  |  |  | OP | 3 | 1992 |  |  | OP | 4 | 1992 |  |  | OP | 3 | 1992 | Y | NG | CT | N/A | IPP CHP | 1 |  |  |  | 1C MB MG
3890 | NJ | 50006 | Linden Cogen Plant | 2015 | 4 | GTG1 | HRSG2 | AC1 | Natural Gas Fired Combined Cycle | [6 empty] | 95 | 44210 | 43607 | 510773 |  |  | 510773 |  | 510773 | 0 | [9 empty] | 720 |  | (DC) Dry Cooling |  | DC | Dry/Hybrid |  |  |  |  | OP | 3 | 1992 |  |  | OP | 4 | 1992 |  |  | OP | 3 | 1992 | Y | NG | CT | N/A | IPP CHP | 1 |  |  |  | 1C MB MG
3890 | NJ | 50006 | Linden Cogen Plant | 2015 | 5 | GTG1 | HRSG2 | AC1 | Natural Gas Fired Combined Cycle | [6 empty] | 95 | 35810 | 35331 | 417658 |  |  | 417658 |  | 412208 | 5450 | [9 empty] | 744 |  | (DC) Dry Cooling |  | DC | Dry/Hybrid |  |  |  |  | OP | 3 | 1992 |  |  | OP | 4 | 1992 |  |  | OP | 3 | 1992 | Y | NG | CT | N/A | IPP CHP | 1 |  |  |  | 1C MB MG
3890 | NJ | 50006 | Linden Cogen Plant | 2015 | 6 | GTG1 | HRSG2 | AC1 | Natural Gas Fired Combined Cycle | [6 empty] | 95 | 35930 | 35587 | 425644 |  |  | 425644 |  | 425644 | 0 | [9 empty] | 720 |  | (DC) Dry Cooling |  | DC | Dry/Hybrid |  |  |  |  | OP | 3 | 1992 |  |  | OP | 4 | 1992 |  |  | OP | 3 | 1992 | Y | NG | CT | N/A | IPP CHP | 1 |  |  |  | 1C MB MG
3890 | NJ | 50006 | Linden Cogen Plant | 2015 | 7 | GTG1 | HRSG2 | AC1 | Natural Gas Fired Combined Cycle | [6 empty] | 95 | 39690 | 39076 | 468289 |  |  | 468289 |  | 468289 | 0 | [9 empty] | 744 |  | (DC) Dry Cooling |  | DC | Dry/Hybrid |  |  |  |  | OP | 3 | 1992 |  |  | OP | 4 | 1992 |  |  | OP | 3 | 1992 | Y | NG | CT | N/A | IPP CHP | 1 |  |  |  | 1C MB MG
3890 | NJ | 50006 | Linden Cogen Plant | 2015 | 8 | GTG1 | HRSG2 | AC1 | Natural Gas Fired Combined Cycle | [6 empty] | 95 | 47300 | 46519 | 570732 |  |  | 570732 |  | 570732 | 0 | [9 empty] | 744 |  | (DC) Dry Cooling |  | DC | Dry/Hybrid |  |  |  |  | OP | 3 | 1992 |  |  | OP | 4 | 1992 |  |  | OP | 3 | 1992 | Y | NG | CT | N/A | IPP CHP | 1 |  |  |  | 1C MB MG
3890 | NJ | 50006 | Linden Cogen Plant | 2015 | 9 | GTG1 | HRSG2 | AC1 | Natural Gas Fired Combined Cycle | [6 empty] | 95 | 43520 | 42828 | 527189 |  |  | 527189 |  | 527189 | 0 | [9 empty] | 720 |  | (DC) Dry Cooling |  | DC | Dry/Hybrid |  |  |  |  | OP | 3 | 1992 |  |  | OP | 4 | 1992 |  |  | OP | 3 | 1992 | Y | NG | CT | N/A | IPP CHP | 1 |  |  |  | 1C MB MG
3890 | NJ | 50006 | Linden Cogen Plant | 2015 | 10 | GTG1 | HRSG2 | AC1 | Natural Gas Fired Combined Cycle | [6 empty] | 95 | 23500 | 23126 | 283343 |  |  | 283343 |  | 283343 | 0 | [9 empty] | 744 |  | (DC) Dry Cooling |  | DC | Dry/Hybrid |  |  |  |  | OP | 3 | 1992 |  |  | OP | 4 | 1992 |  |  | OP | 3 | 1992 | Y | NG | CT | N/A | IPP CHP | 1 |  |  |  | 1C MB MG
3890 | NJ | 50006 | Linden Cogen Plant | 2015 | 11 | GTG1 | HRSG2 | AC1 | Natural Gas Fired Combined Cycle | [6 empty] | 95 | 48070 | 47306 | 579672 |  |  | 579672 |  | 579672 | 0 | [9 empty] | 720 |  | (DC) Dry Cooling |  | DC | Dry/Hybrid |  |  |  |  | OP | 3 | 1992 |  |  | OP | 4 | 1992 |  |  | OP | 3 | 1992 | Y | NG | CT | N/A | IPP CHP | 1 |  |  |  | 1C MB MG
3890 | NJ | 50006 | Linden Cogen Plant | 2015 | 12 | GTG1 | HRSG2 | AC1 | Natural Gas Fired Combined Cycle | [6 empty] | 95 | 46460 | 46147 | 579004 |  |  | 579004 |  | 575851 | 3152 | [9 empty] | 744 |  | (DC) Dry Cooling |  | DC | Dry/Hybrid |  |  |  |  | OP | 3 | 1992 |  |  | OP | 4 | 1992 |  |  | OP | 3 | 1992 | Y | NG | CT | N/A | IPP CHP | 1 |  |  |  | 1C MB MG
3890 | NJ | 50006 | Linden Cogen Plant | 2015 | 1 | GTG2 | HRSG2 | AC1 | Natural Gas Fired Combined Cycle | [6 empty] | 95 | 54250 | 53565 | 571194 |  |  | 571194 |  | 532242 | 38952 | [9 empty] | 744 |  | (DC) Dry Cooling |  | DC | Dry/Hybrid |  |  |  |  | OP | 3 | 1992 |  |  | OP | 4 | 1992 |  |  | OP | 3 | 1992 | Y | NG | CT | N/A | IPP CHP | 1 |  |  |  | 1C MB MG
3890 | NJ | 50006 | Linden Cogen Plant | 2015 | 2 | GTG2 | HRSG2 | AC1 | Natural Gas Fired Combined Cycle | [6 empty] | 95 | 40310 | 39538 | 468550 |  |  | 468550 |  | 426606 | 41943 | [9 empty] | 672 |  | (DC) Dry Cooling |  | DC | Dry/Hybrid |  |  |  |  | OP | 3 | 1992 |  |  | OP | 4 | 1992 |  |  | OP | 3 | 1992 | Y | NG | CT | N/A | IPP CHP | 1 |  |  |  | 1C MB MG
3890 | NJ | 50006 | Linden Cogen Plant | 2015 | 3 | GTG2 | HRSG2 | AC1 | Natural Gas Fired Combined Cycle | [6 empty] | 95 | 59660 | 58744 | 694135 |  |  | 694135 |  | 674842 | 19293 | [9 empty] | 744 |  | (DC) Dry Cooling |  | DC | Dry/Hybrid |  |  |  |  | OP | 3 | 1992 |  |  | OP | 4 | 1992 |  |  | OP | 3 | 1992 | Y | NG | CT | N/A | IPP CHP | 1 |  |  |  | 1C MB MG
3890 | NJ | 50006 | Linden Cogen Plant | 2015 | 4 | GTG2 | HRSG2 | AC1 | Natural Gas Fired Combined Cycle | [6 empty] | 95 | 41890 | 41318 | 491112 |  |  | 491112 |  | 491112 | 0 | [9 empty] | 720 |  | (DC) Dry Cooling |  | DC | Dry/Hybrid |  |  |  |  | OP | 3 | 1992 |  |  | OP | 4 | 1992 |  |  | OP | 3 | 1992 | Y | NG | CT | N/A | IPP CHP | 1 |  |  |  | 1C MB MG
3890 | NJ | 50006 | Linden Cogen Plant | 2015 | 5 | GTG2 | HRSG2 | AC1 | Natural Gas Fired Combined Cycle | [6 empty] | 95 | 53250 | 52538 | 635529 |  |  | 635529 |  | 632032 | 3497 | [9 empty] | 744 |  | (DC) Dry Cooling |  | DC | Dry/Hybrid |  |  |  |  | OP | 3 | 1992 |  |  | OP | 4 | 1992 |  |  | OP | 3 | 1992 | Y | NG | CT | N/A | IPP CHP | 1 |  |  |  | 1C MB MG
3890 | NJ | 50006 | Linden Cogen Plant | 2015 | 6 | GTG2 | HRSG2 | AC1 | Natural Gas Fired Combined Cycle | [6 empty] | 95 | 42300 | 41896 | 508482 |  |  | 508482 |  | 508482 | 0 | [9 empty] | 720 |  | (DC) Dry Cooling |  | DC | Dry/Hybrid |  |  |  |  | OP | 3 | 1992 |  |  | OP | 4 | 1992 |  |  | OP | 3 | 1992 | Y | NG | CT | N/A | IPP CHP | 1 |  |  |  | 1C MB MG
3890 | NJ | 50006 | Linden Cogen Plant | 2015 | 7 | GTG2 | HRSG2 | AC1 | Natural Gas Fired Combined Cycle | [6 empty] | 95 | 47910 | 47169 | 582648 |  |  | 582648 |  | 582648 | 0 | [9 empty] | 744 |  | (DC) Dry Cooling |  | DC | Dry/Hybrid |  |  |  |  | OP | 3 | 1992 |  |  | OP | 4 | 1992 |  |  | OP | 3 | 1992 | Y | NG | CT | N/A | IPP CHP | 1 |  |  |  | 1C MB MG
3890 | NJ | 50006 | Linden Cogen Plant | 2015 | 8 | GTG2 | HRSG2 | AC1 | Natural Gas Fired Combined Cycle | [6 empty] | 95 | 48670 | 47867 | 597051 |  |  | 597051 |  | 597051 | 0 | [9 empty] | 744 |  | (DC) Dry Cooling |  | DC | Dry/Hybrid |  |  |  |  | OP | 3 | 1992 |  |  | OP | 4 | 1992 |  |  | OP | 3 | 1992 | Y | NG | CT | N/A | IPP CHP | 1 |  |  |  | 1C MB MG
3890 | NJ | 50006 | Linden Cogen Plant | 2015 | 9 | GTG2 | HRSG2 | AC1 | Natural Gas Fired Combined Cycle | [6 empty] | 95 | 54820 | 53948 | 670258 |  |  | 670258 |  | 670258 | 0 | [9 empty] | 720 |  | (DC) Dry Cooling |  | DC | Dry/Hybrid |  |  |  |  | OP | 3 | 1992 |  |  | OP | 4 | 1992 |  |  | OP | 3 | 1992 | Y | NG | CT | N/A | IPP CHP | 1 |  |  |  | 1C MB MG
3890 | NJ | 50006 | Linden Cogen Plant | 2015 | 10 | GTG2 | HRSG2 | AC1 | Natural Gas Fired Combined Cycle | [6 empty] | 95 | 39190 | 38567 | 473231 |  |  | 473231 |  | 473231 | 0 | [9 empty] | 744 |  | (DC) Dry Cooling |  | DC | Dry/Hybrid |  |  |  |  | OP | 3 | 1992 |  |  | OP | 4 | 1992 |  |  | OP | 3 | 1992 | Y | NG | CT | N/A | IPP CHP | 1 |  |  |  | 1C MB MG
3890 | NJ | 50006 | Linden Cogen Plant | 2015 | 11 | GTG2 | HRSG2 | AC1 | Natural Gas Fired Combined Cycle | [6 empty] | 95 | 22970 | 22605 | 271904 |  |  | 271904 |  | 271904 | 0 | [9 empty] | 720 |  | (DC) Dry Cooling |  | DC | Dry/Hybrid |  |  |  |  | OP | 3 | 1992 |  |  | OP | 4 | 1992 |  |  | OP | 3 | 1992 | Y | NG | CT | N/A | IPP CHP | 1 |  |  |  | 1C MB MG
3890 | NJ | 50006 | Linden Cogen Plant | 2015 | 12 | GTG2 | HRSG2 | AC1 | Natural Gas Fired Combined Cycle | [6 empty] | 95 | 35760 | 35519 | 430074 |  |  | 430074 |  | 430074 | 0 | [9 empty] | 744 |  | (DC) Dry Cooling |  | DC | Dry/Hybrid |  |  |  |  | OP | 3 | 1992 |  |  | OP | 4 | 1992 |  |  | OP | 3 | 1992 | Y | NG | CT | N/A | IPP CHP | 1 |  |  |  | 1C MB MG
3890 | NJ | 50006 | Linden Cogen Plant | 2015 | 1 | GTG3 | HRSG2 | AC1 | Natural Gas Fired Combined Cycle | [6 empty] | 95 | 57840 | 57110 | 597944 |  |  | 597944 |  | 560238 | 37705 | [9 empty] | 744 |  | (DC) Dry Cooling |  | DC | Dry/Hybrid |  |  |  |  | OP | 4 | 1992 |  |  | OP | 4 | 1992 |  |  | OP | 3 | 1992 | Y | NG | CT | N/A | IPP CHP | 1 |  |  |  | 1C MB MG
3890 | NJ | 50006 | Linden Cogen Plant | 2015 | 2 | GTG3 | HRSG2 | AC1 | Natural Gas Fired Combined Cycle | [6 empty] | 95 | 46650 | 45756 | 538103 |  |  | 538103 |  | 477922 | 60181 | [9 empty] | 672 |  | (DC) Dry Cooling |  | DC | Dry/Hybrid |  |  |  |  | OP | 4 | 1992 |  |  | OP | 4 | 1992 |  |  | OP | 3 | 1992 | Y | NG | CT | N/A | IPP CHP | 1 |  |  |  | 1C MB MG
3890 | NJ | 50006 | Linden Cogen Plant | 2015 | 3 | GTG3 | HRSG2 | AC1 | Natural Gas Fired Combined Cycle | [6 empty] | 95 | 59870 | 58951 | 682043 |  |  | 682043 |  | 669133 | 12910 | [9 empty] | 744 |  | (DC) Dry Cooling |  | DC | Dry/Hybrid |  |  |  |  | OP | 4 | 1992 |  |  | OP | 4 | 1992 |  |  | OP | 3 | 1992 | Y | NG | CT | N/A | IPP CHP | 1 |  |  |  | 1C MB MG
3890 | NJ | 50006 | Linden Cogen Plant | 2015 | 4 | GTG3 | HRSG2 | AC1 | Natural Gas Fired Combined Cycle | [6 empty] | 95 | 54900 | 54151 | 634097 |  |  | 634097 |  | 634097 | 0 | [9 empty] | 720 |  | (DC) Dry Cooling |  | DC | Dry/Hybrid |  |  |  |  | OP | 4 | 1992 |  |  | OP | 4 | 1992 |  |  | OP | 3 | 1992 | Y | NG | CT | N/A | IPP CHP | 1 |  |  |  | 1C MB MG
3890 | NJ | 50006 | Linden Cogen Plant | 2015 | 5 | GTG3 | HRSG2 | AC1 | Natural Gas Fired Combined Cycle | [6 empty] | 95 | 31660 | 31236 | 366227 |  |  | 366227 |  | 366122 | 105 | [9 empty] | 744 |  | (DC) Dry Cooling |  | DC | Dry/Hybrid |  |  |  |  | OP | 4 | 1992 |  |  | OP | 4 | 1992 |  |  | OP | 3 | 1992 | Y | NG | CT | N/A | IPP CHP | 1 |  |  |  | 1C MB MG
3890 | NJ | 50006 | Linden Cogen Plant | 2015 | 6 | GTG3 | HRSG2 | AC1 | Natural Gas Fired Combined Cycle | [6 empty] | 95 | 35240 | 34903 | 414411 |  |  | 414411 |  | 414411 | 0 | [9 empty] | 720 |  | (DC) Dry Cooling |  | DC | Dry/Hybrid |  |  |  |  | OP | 4 | 1992 |  |  | OP | 4 | 1992 |  |  | OP | 3 | 1992 | Y | NG | CT | N/A | IPP CHP | 1 |  |  |  | 1C MB MG
3890 | NJ | 50006 | Linden Cogen Plant | 2015 | 7 | GTG3 | HRSG2 | AC1 | Natural Gas Fired Combined Cycle | [6 empty] | 95 | 43710 | 43034 | 516852 |  |  | 516852 |  | 516852 | 0 | [9 empty] | 744 |  | (DC) Dry Cooling |  | DC | Dry/Hybrid |  |  |  |  | OP | 4 | 1992 |  |  | OP | 4 | 1992 |  |  | OP | 3 | 1992 | Y | NG | CT | N/A | IPP CHP | 1 |  |  |  | 1C MB MG
3890 | NJ | 50006 | Linden Cogen Plant | 2015 | 8 | GTG3 | HRSG2 | AC1 | Natural Gas Fired Combined Cycle | [6 empty] | 95 | 39580 | 38927 | 472637 |  |  | 472637 |  | 472637 | 0 | [9 empty] | 744 |  | (DC) Dry Cooling |  | DC | Dry/Hybrid |  |  |  |  | OP | 4 | 1992 |  |  | OP | 4 | 1992 |  |  | OP | 3 | 1992 | Y | NG | CT | N/A | IPP CHP | 1 |  |  |  | 1C MB MG
3890 | NJ | 50006 | Linden Cogen Plant | 2015 | 9 | GTG3 | HRSG2 | AC1 | Natural Gas Fired Combined Cycle | [6 empty] | 95 | 25880 | 25468 | 307309 |  |  | 307309 |  | 307309 | 0 | [9 empty] | 720 |  | (DC) Dry Cooling |  | DC | Dry/Hybrid |  |  |  |  | OP | 4 | 1992 |  |  | OP | 4 | 1992 |  |  | OP | 3 | 1992 | Y | NG | CT | N/A | IPP CHP | 1 |  |  |  | 1C MB MG
3890 | NJ | 50006 | Linden Cogen Plant | 2015 | 10 | GTG3 | HRSG2 | AC1 | Natural Gas Fired Combined Cycle | [6 empty] | 95 | 35690 | 35123 | 429705 |  |  | 429705 |  | 429705 | 0 | [9 empty] | 744 |  | (DC) Dry Cooling |  | DC | Dry/Hybrid |  |  |  |  | OP | 4 | 1992 |  |  | OP | 4 | 1992 |  |  | OP | 3 | 1992 | Y | NG | CT | N/A | IPP CHP | 1 |  |  |  | 1C MB MG
3890 | NJ | 50006 | Linden Cogen Plant | 2015 | 11 | GTG3 | HRSG2 | AC1 | Natural Gas Fired Combined Cycle | [6 empty] | 95 | 45320 | 44599 | 527032 |  |  | 527032 |  | 527032 | 0 | [9 empty] | 720 |  | (DC) Dry Cooling |  | DC | Dry/Hybrid |  |  |  |  | OP | 4 | 1992 |  |  | OP | 4 | 1992 |  |  | OP | 3 | 1992 | Y | NG | CT | N/A | IPP CHP | 1 |  |  |  | 1C MB MG
3890 | NJ | 50006 | Linden Cogen Plant | 2015 | 12 | GTG3 | HRSG2 | AC1 | Natural Gas Fired Combined Cycle | [6 empty] | 95 | 53030 | 52673 | 628045 |  |  | 628045 |  | 627592 | 453 | [9 empty] | 744 |  | (DC) Dry Cooling |  | DC | Dry/Hybrid |  |  |  |  | OP | 4 | 1992 |  |  | OP | 4 | 1992 |  |  | OP | 3 | 1992 | Y | NG | CT | N/A | IPP CHP | 1 |  |  |  | 1C MB MG
3890 | NJ | 50006 | Linden Cogen Plant | 2015 | 1 | GTG4 | HRSG2 | AC1 | Natural Gas Fired Combined Cycle | [6 empty] | 95 | 30480 | 30095 | 342484 |  |  | 342484 |  | 306244 | 36240 | [9 empty] | 744 |  | (DC) Dry Cooling |  | DC | Dry/Hybrid |  |  |  |  | OP | 3 | 1992 |  |  | OP | 4 | 1992 |  |  | OP | 3 | 1992 | Y | NG | CT | N/A | IPP CHP | 1 |  |  |  | 1C MB MG
3890 | NJ | 50006 | Linden Cogen Plant | 2015 | 2 | GTG4 | HRSG2 | AC1 | Natural Gas Fired Combined Cycle | [6 empty] | 95 | 46650 | 45756 | 504247 |  |  | 504247 |  | 457142 | 47105 | [9 empty] | 672 |  | (DC) Dry Cooling |  | DC | Dry/Hybrid |  |  |  |  | OP | 3 | 1992 |  |  | OP | 4 | 1992 |  |  | OP | 3 | 1992 | Y | NG | CT | N/A | IPP CHP | 1 |  |  |  | 1C MB MG
3890 | NJ | 50006 | Linden Cogen Plant | 2015 | 3 | GTG4 | HRSG2 | AC1 | Natural Gas Fired Combined Cycle | [6 empty] | 95 | 59300 | 58390 | 673399 |  |  | 673399 |  | 653583 | 19816 | [9 empty] | 744 |  | (DC) Dry Cooling |  | DC | Dry/Hybrid |  |  |  |  | OP | 3 | 1992 |  |  | OP | 4 | 1992 |  |  | OP | 3 | 1992 | Y | NG | CT | N/A | IPP CHP | 1 |  |  |  | 1C MB MG
3890 | NJ | 50006 | Linden Cogen Plant | 2015 | 4 | GTG4 | HRSG2 | AC1 | Natural Gas Fired Combined Cycle | [6 empty] | 95 | 52280 | 51566 | 601931 |  |  | 601931 |  | 601931 | 0 | [9 empty] | 720 |  | (DC) Dry Cooling |  | DC | Dry/Hybrid |  |  |  |  | OP | 3 | 1992 |  |  | OP | 4 | 1992 |  |  | OP | 3 | 1992 | Y | NG | CT | N/A | IPP CHP | 1 |  |  |  | 1C MB MG
3890 | NJ | 50006 | Linden Cogen Plant | 2015 | 5 | GTG4 | HRSG2 | AC1 | Natural Gas Fired Combined Cycle | [6 empty] | 95 | 40040 | 39504 | 468753 |  |  | 468753 |  | 465609 | 3144 | [9 empty] | 744 |  | (DC) Dry Cooling |  | DC | Dry/Hybrid |  |  |  |  | OP | 3 | 1992 |  |  | OP | 4 | 1992 |  |  | OP | 3 | 1992 | Y | NG | CT | N/A | IPP CHP | 1 |  |  |  | 1C MB MG
3890 | NJ | 50006 | Linden Cogen Plant | 2015 | 6 | GTG4 | HRSG2 | AC1 | Natural Gas Fired Combined Cycle | [6 empty] | 95 | 35510 | 35171 | 417436 |  |  | 417436 |  | 417436 | 0 | [9 empty] | 720 |  | (DC) Dry Cooling |  | DC | Dry/Hybrid |  |  |  |  | OP | 3 | 1992 |  |  | OP | 4 | 1992 |  |  | OP | 3 | 1992 | Y | NG | CT | N/A | IPP CHP | 1 |  |  |  | 1C MB MG
3890 | NJ | 50006 | Linden Cogen Plant | 2015 | 7 | GTG4 | HRSG2 | AC1 | Natural Gas Fired Combined Cycle | [6 empty] | 95 | 44920 | 44225 | 530099 |  |  | 530099 |  | 530099 | 0 | [9 empty] | 744 |  | (DC) Dry Cooling |  | DC | Dry/Hybrid |  |  |  |  | OP | 3 | 1992 |  |  | OP | 4 | 1992 |  |  | OP | 3 | 1992 | Y | NG | CT | N/A | IPP CHP | 1 |  |  |  | 1C MB MG
3890 | NJ | 50006 | Linden Cogen Plant | 2015 | 8 | GTG4 | HRSG2 | AC1 | Natural Gas Fired Combined Cycle | [6 empty] | 95 | 42030 | 41336 | 505349 |  |  | 505349 |  | 505349 | 0 | [9 empty] | 744 |  | (DC) Dry Cooling |  | DC | Dry/Hybrid |  |  |  |  | OP | 3 | 1992 |  |  | OP | 4 | 1992 |  |  | OP | 3 | 1992 | Y | NG | CT | N/A | IPP CHP | 1 |  |  |  | 1C MB MG
3890 | NJ | 50006 | Linden Cogen Plant | 2015 | 9 | GTG4 | HRSG2 | AC1 | Natural Gas Fired Combined Cycle | [6 empty] | 95 | 52870 | 52029 | 632619 |  |  | 632619 |  | 632619 | 0 | [9 empty] | 720 |  | (DC) Dry Cooling |  | DC | Dry/Hybrid |  |  |  |  | OP | 3 | 1992 |  |  | OP | 4 | 1992 |  |  | OP | 3 | 1992 | Y | NG | CT | N/A | IPP CHP | 1 |  |  |  | 1C MB MG
3890 | NJ | 50006 | Linden Cogen Plant | 2015 | 10 | GTG4 | HRSG2 | AC1 | Natural Gas Fired Combined Cycle | [6 empty] | 95 | 16800 | 16533 | 197462 |  |  | 197462 |  | 197462 | 0 | [9 empty] | 744 |  | (DC) Dry Cooling |  | DC | Dry/Hybrid |  |  |  |  | OP | 3 | 1992 |  |  | OP | 4 | 1992 |  |  | OP | 3 | 1992 | Y | NG | CT | N/A | IPP CHP | 1 |  |  |  | 1C MB MG
3890 | NJ | 50006 | Linden Cogen Plant | 2015 | 11 | GTG4 | HRSG2 | AC1 | Natural Gas Fired Combined Cycle | [6 empty] | 95 | 0 | 0 | 0 |  |  | 0 |  | 0 | 0 | [9 empty] | 720 |  | (DC) Dry Cooling |  | DC | Dry/Hybrid |  |  |  |  | OP | 3 | 1992 |  |  | OP | 4 | 1992 |  |  | OP | 3 | 1992 | Y | NG | CT | N/A | IPP CHP | 1 |  |  |  | 1C MB MG
3890 | NJ | 50006 | Linden Cogen Plant | 2015 | 12 | GTG4 | HRSG2 | AC1 | Natural Gas Fired Combined Cycle | [6 empty] | 95 | 14470 | 14372 | 170022 |  |  | 170022 |  | 170022 | 0 | [9 empty] | 744 |  | (DC) Dry Cooling |  | DC | Dry/Hybrid |  |  |  |  | OP | 3 | 1992 |  |  | OP | 4 | 1992 |  |  | OP | 3 | 1992 | Y | NG | CT | N/A | IPP CHP | 1 |  |  |  | 1C MB MG
3890 | NJ | 50006 | Linden Cogen Plant | 2015 | 1 | GTG5 | HRSG2 | AC1 | Natural Gas Fired Combined Cycle | [6 empty] | 95 | 38920 | 38429 | 417120 |  |  | 417120 |  | 338631 | 78489 | [9 empty] | 744 |  | (DC) Dry Cooling |  | DC | Dry/Hybrid |  |  |  |  | OP | 4 | 1992 |  |  | OP | 4 | 1992 |  |  | OP | 3 | 1992 | Y | NG | CT | N/A | IPP CHP | 1 |  |  |  | 1C MB MG
3890 | NJ | 50006 | Linden Cogen Plant | 2015 | 2 | GTG5 | HRSG2 | AC1 | Natural Gas Fired Combined Cycle | [6 empty] | 95 | 31570 | 30965 | 357520 |  |  | 357520 |  | 329616 | 27904 | [9 empty] | 672 |  | (DC) Dry Cooling |  | DC | Dry/Hybrid |  |  |  |  | OP | 4 | 1992 |  |  | OP | 4 | 1992 |  |  | OP | 3 | 1992 | Y | NG | CT | N/A | IPP CHP | 1 |  |  |  | 1C MB MG
3890 | NJ | 50006 | Linden Cogen Plant | 2015 | 3 | GTG5 | HRSG2 | AC1 | Natural Gas Fired Combined Cycle | [6 empty] | 95 | 1110 | 1093 | 12627 |  |  | 12627 |  | 12627 | 0 | [9 empty] | 744 |  | (DC) Dry Cooling |  | DC | Dry/Hybrid |  |  |  |  | OP | 4 | 1992 |  |  | OP | 4 | 1992 |  |  | OP | 3 | 1992 | Y | NG | CT | N/A | IPP CHP | 1 |  |  |  | 1C MB MG
3890 | NJ | 50006 | Linden Cogen Plant | 2015 | 4 | GTG5 | HRSG2 | AC1 | Natural Gas Fired Combined Cycle | [6 empty] | 95 | 0 | 0 | 0 |  |  | 0 |  | 0 | 0 | [9 empty] | 720 |  | (DC) Dry Cooling |  | DC | Dry/Hybrid |  |  |  |  | OP | 4 | 1992 |  |  | OP | 4 | 1992 |  |  | OP | 3 | 1992 | Y | NG | CT | N/A | IPP CHP | 1 |  |  |  | 1C MB MG
3890 | NJ | 50006 | Linden Cogen Plant | 2015 | 5 | GTG5 | HRSG2 | AC1 | Natural Gas Fired Combined Cycle | [6 empty] | 95 | 36210 | 35726 | 427900 |  |  | 427900 |  | 427900 | 0 | [9 empty] | 744 |  | (DC) Dry Cooling |  | DC | Dry/Hybrid |  |  |  |  | OP | 4 | 1992 |  |  | OP | 4 | 1992 |  |  | OP | 3 | 1992 | Y | NG | CT | N/A | IPP CHP | 1 |  |  |  | 1C MB MG
3890 | NJ | 50006 | Linden Cogen Plant | 2015 | 6 | GTG5 | HRSG2 | AC1 | Natural Gas Fired Combined Cycle | [6 empty] | 95 | 44210 | 43788 | 529128 |  |  | 529128 |  | 529128 | 0 | [9 empty] | 720 |  | (DC) Dry Cooling |  | DC | Dry/Hybrid |  |  |  |  | OP | 4 | 1992 |  |  | OP | 4 | 1992 |  |  | OP | 3 | 1992 | Y | NG | CT | N/A | IPP CHP | 1 |  |  |  | 1C MB MG
3890 | NJ | 50006 | Linden Cogen Plant | 2015 | 7 | GTG5 | HRSG2 | AC1 | Natural Gas Fired Combined Cycle | [6 empty] | 95 | 43920 | 43240 | 527251 |  |  | 527251 |  | 527251 | 0 | [9 empty] | 744 |  | (DC) Dry Cooling |  | DC | Dry/Hybrid |  |  |  |  | OP | 4 | 1992 |  |  | OP | 4 | 1992 |  |  | OP | 3 | 1992 | Y | NG | CT | N/A | IPP CHP | 1 |  |  |  | 1C MB MG
3890 | NJ | 50006 | Linden Cogen Plant | 2015 | 8 | GTG5 | HRSG2 | AC1 | Natural Gas Fired Combined Cycle | [6 empty] | 95 | 44950 | 44208 | 546582 |  |  | 546582 |  | 546582 | 0 | [9 empty] | 744 |  | (DC) Dry Cooling |  | DC | Dry/Hybrid |  |  |  |  | OP | 4 | 1992 |  |  | OP | 4 | 1992 |  |  | OP | 3 | 1992 | Y | NG | CT | N/A | IPP CHP | 1 |  |  |  | 1C MB MG
3890 | NJ | 50006 | Linden Cogen Plant | 2015 | 9 | GTG5 | HRSG2 | AC1 | Natural Gas Fired Combined Cycle | [6 empty] | 95 | 44430 | 43723 | 535510 |  |  | 535510 |  | 535510 | 0 | [9 empty] | 720 |  | (DC) Dry Cooling |  | DC | Dry/Hybrid |  |  |  |  | OP | 4 | 1992 |  |  | OP | 4 | 1992 |  |  | OP | 3 | 1992 | Y | NG | CT | N/A | IPP CHP | 1 |  |  |  | 1C MB MG
3890 | NJ | 50006 | Linden Cogen Plant | 2015 | 10 | GTG5 | HRSG2 | AC1 | Natural Gas Fired Combined Cycle | [6 empty] | 95 | 47870 | 47109 | 573904 |  |  | 573904 |  | 573904 | 0 | [9 empty] | 744 |  | (DC) Dry Cooling |  | DC | Dry/Hybrid |  |  |  |  | OP | 4 | 1992 |  |  | OP | 4 | 1992 |  |  | OP | 3 | 1992 | Y | NG | CT | N/A | IPP CHP | 1 |  |  |  | 1C MB MG
3890 | NJ | 50006 | Linden Cogen Plant | 2015 | 11 | GTG5 | HRSG2 | AC1 | Natural Gas Fired Combined Cycle | [6 empty] | 95 | 50220 | 49422 | 591907 |  |  | 591907 |  | 591907 | 0 | [9 empty] | 720 |  | (DC) Dry Cooling |  | DC | Dry/Hybrid |  |  |  |  | OP | 4 | 1992 |  |  | OP | 4 | 1992 |  |  | OP | 3 | 1992 | Y | NG | CT | N/A | IPP CHP | 1 |  |  |  | 1C MB MG
3890 | NJ | 50006 | Linden Cogen Plant | 2015 | 12 | GTG5 | HRSG2 | AC1 | Natural Gas Fired Combined Cycle | [6 empty] | 95 | 27420 | 27235 | 328960 |  |  | 328960 |  | 328960 | 0 | [9 empty] | 744 |  | (DC) Dry Cooling |  | DC | Dry/Hybrid |  |  |  |  | OP | 4 | 1992 |  |  | OP | 4 | 1992 |  |  | OP | 3 | 1992 | Y | NG | CT | N/A | IPP CHP | 1 |  |  |  | 1C MB MG
3890 | NJ | 50006 | Linden Cogen Plant | 2015 | 1 | GTG6 | HRSG2 | AC1 | Natural Gas Fired Combined Cycle | [6 empty] | 145 | 84844 | 83773 | 977611 |  |  | 977611 |  | 972559 | 5051 | [9 empty] | 744 |  | (DC) Dry Cooling |  | DC | Dry/Hybrid |  |  |  |  | OP | 1 | 2002 |  |  | OP | 4 | 1992 |  |  | OP | 3 | 1992 | Y | NG | CT | N/A | IPP CHP | 1 |  |  |  | 1C MB MG
3890 | NJ | 50006 | Linden Cogen Plant | 2015 | 2 | GTG6 | HRSG2 | AC1 | Natural Gas Fired Combined Cycle | [6 empty] | 145 | 97351 | 95486 | 1119713 |  |  | 1119713 |  | 1119713 | 0 | [9 empty] | 672 |  | (DC) Dry Cooling |  | DC | Dry/Hybrid |  |  |  |  | OP | 1 | 2002 |  |  | OP | 4 | 1992 |  |  | OP | 3 | 1992 | Y | NG | CT | N/A | IPP CHP | 1 |  |  |  | 1C MB MG
3890 | NJ | 50006 | Linden Cogen Plant | 2015 | 3 | GTG6 | HRSG2 | AC1 | Natural Gas Fired Combined Cycle | [6 empty] | 145 | 89862 | 88483 | 987680 |  |  | 987680 |  | 987680 | 0 | [9 empty] | 744 |  | (DC) Dry Cooling |  | DC | Dry/Hybrid |  |  |  |  | OP | 1 | 2002 |  |  | OP | 4 | 1992 |  |  | OP | 3 | 1992 | Y | NG | CT | N/A | IPP CHP | 1 |  |  |  | 1C MB MG
3890 | NJ | 50006 | Linden Cogen Plant | 2015 | 4 | GTG6 | HRSG2 | AC1 | Natural Gas Fired Combined Cycle | [6 empty] | 145 | 88287 | 87081 | 1008411 |  |  | 1008411 |  | 1008411 | 0 | [9 empty] | 720 |  | (DC) Dry Cooling |  | DC | Dry/Hybrid |  |  |  |  | OP | 1 | 2002 |  |  | OP | 4 | 1992 |  |  | OP | 3 | 1992 | Y | NG | CT | N/A | IPP CHP | 1 |  |  |  | 1C MB MG
3890 | NJ | 50006 | Linden Cogen Plant | 2015 | 5 | GTG6 | HRSG2 | AC1 | Natural Gas Fired Combined Cycle | [6 empty] | 145 | 91923 | 90693 | 982800 |  |  | 982800 |  | 982800 | 0 | [9 empty] | 744 |  | (DC) Dry Cooling |  | DC | Dry/Hybrid |  |  |  |  | OP | 1 | 2002 |  |  | OP | 4 | 1992 |  |  | OP | 3 | 1992 | Y | NG | CT | N/A | IPP CHP | 1 |  |  |  | 1C MB MG
3890 | NJ | 50006 | Linden Cogen Plant | 2015 | 6 | GTG6 | HRSG2 | AC1 | Natural Gas Fired Combined Cycle | [6 empty] | 145 | 89803 | 88945 | 997592 |  |  | 997592 |  | 997592 | 0 | [9 empty] | 720 |  | (DC) Dry Cooling |  | DC | Dry/Hybrid |  |  |  |  | OP | 1 | 2002 |  |  | OP | 4 | 1992 |  |  | OP | 3 | 1992 | Y | NG | CT | N/A | IPP CHP | 1 |  |  |  | 1C MB MG
3890 | NJ | 50006 | Linden Cogen Plant | 2015 | 7 | GTG6 | HRSG2 | AC1 | Natural Gas Fired Combined Cycle | [6 empty] | 145 | 91465 | 90049 | 1001933 |  |  | 1001933 |  | 1001933 | 0 | [9 empty] | 744 |  | (DC) Dry Cooling |  | DC | Dry/Hybrid |  |  |  |  | OP | 1 | 2002 |  |  | OP | 4 | 1992 |  |  | OP | 3 | 1992 | Y | NG | CT | N/A | IPP CHP | 1 |  |  |  | 1C MB MG
3890 | NJ | 50006 | Linden Cogen Plant | 2015 | 8 | GTG6 | HRSG2 | AC1 | Natural Gas Fired Combined Cycle | [6 empty] | 145 | 91511 | 90000 | 982383 |  |  | 982383 |  | 982383 | 0 | [9 empty] | 744 |  | (DC) Dry Cooling |  | DC | Dry/Hybrid |  |  |  |  | OP | 1 | 2002 |  |  | OP | 4 | 1992 |  |  | OP | 3 | 1992 | Y | NG | CT | N/A | IPP CHP | 1 |  |  |  | 1C MB MG
3890 | NJ | 50006 | Linden Cogen Plant | 2015 | 9 | GTG6 | HRSG2 | AC1 | Natural Gas Fired Combined Cycle | [6 empty] | 145 | 90802 | 89357 | 998313 |  |  | 998313 |  | 998313 | 0 | [9 empty] | 720 |  | (DC) Dry Cooling |  | DC | Dry/Hybrid |  |  |  |  | OP | 1 | 2002 |  |  | OP | 4 | 1992 |  |  | OP | 3 | 1992 | Y | NG | CT | N/A | IPP CHP | 1 |  |  |  | 1C MB MG
3890 | NJ | 50006 | Linden Cogen Plant | 2015 | 10 | GTG6 | HRSG2 | AC1 | Natural Gas Fired Combined Cycle | [6 empty] | 145 | 94924 | 93415 | 980162 |  |  | 980162 |  | 980162 | 0 | [9 empty] | 744 |  | (DC) Dry Cooling |  | DC | Dry/Hybrid |  |  |  |  | OP | 1 | 2002 |  |  | OP | 4 | 1992 |  |  | OP | 3 | 1992 | Y | NG | CT | N/A | IPP CHP | 1 |  |  |  | 1C MB MG
3890 | NJ | 50006 | Linden Cogen Plant | 2015 | 11 | GTG6 | HRSG2 | AC1 | Natural Gas Fired Combined Cycle | [6 empty] | 145 | 60150 | 59193 | 667819 |  |  | 667819 |  | 656152 | 11667 | [9 empty] | 720 |  | (DC) Dry Cooling |  | DC | Dry/Hybrid |  |  |  |  | OP | 1 | 2002 |  |  | OP | 4 | 1992 |  |  | OP | 3 | 1992 | Y | NG | CT | N/A | IPP CHP | 1 |  |  |  | 1C MB MG
3890 | NJ | 50006 | Linden Cogen Plant | 2015 | 12 | GTG6 | HRSG2 | AC1 | Natural Gas Fired Combined Cycle | [6 empty] | 145 | 119968 | 119159 | 1221874 |  |  | 1221874 |  | 1220377 | 1497 | [9 empty] | 744 |  | (DC) Dry Cooling |  | DC | Dry/Hybrid |  |  |  |  | OP | 1 | 2002 |  |  | OP | 4 | 1992 |  |  | OP | 3 | 1992 | Y | NG | CT | N/A | IPP CHP | 1 |  |  |  | 1C MB MG
3890 | NJ | 50006 | Linden Cogen Plant | 2015 | 1 | STG1 | HRSG2 | AC1 | Natural Gas Fired Combined Cycle | 95.2 | 36470 | 36010 | [6 empty] | 7373 | 7373 |  |  |  | 1243 | 6130 | [9 empty] | 744 |  | (DC) Dry Cooling |  | DC | Dry/Hybrid |  |  |  |  | OP | 3 | 1992 |  |  | OP | 4 | 1992 |  |  | OP | 3 | 1992 | Y | NG | CA | Y | IPP CHP | 1 |  |  |  | 1C MB MG
3890 | NJ | 50006 | Linden Cogen Plant | 2015 | 2 | STG1 | HRSG2 | AC1 | Natural Gas Fired Combined Cycle | 95.2 | 26920 | 26404 | [6 empty] | 57856 | 57856 |  |  |  | 53082 | 4774 | [9 empty] | 672 |  | (DC) Dry Cooling |  | DC | Dry/Hybrid |  |  |  |  | OP | 3 | 1992 |  |  | OP | 4 | 1992 |  |  | OP | 3 | 1992 | Y | NG | CA | Y | IPP CHP | 1 |  |  |  | 1C MB MG
3890 | NJ | 50006 | Linden Cogen Plant | 2015 | 3 | STG1 | HRSG2 | AC1 | Natural Gas Fired Combined Cycle | 95.2 | 53040 | 52226 | [6 empty] | 92267 | 92267 |  |  |  | 90318 | 1949 | [9 empty] | 744 |  | (DC) Dry Cooling |  | DC | Dry/Hybrid |  |  |  |  | OP | 3 | 1992 |  |  | OP | 4 | 1992 |  |  | OP | 3 | 1992 | Y | NG | CA | Y | IPP CHP | 1 |  |  |  | 1C MB MG
3890 | NJ | 50006 | Linden Cogen Plant | 2015 | 4 | STG1 | HRSG2 | AC1 | Natural Gas Fired Combined Cycle | 95.2 | 43720 | 43123 | [6 empty] | 47480 | 47480 |  |  |  | 47480 | 0 | [9 empty] | 720 |  | (DC) Dry Cooling |  | DC | Dry/Hybrid |  |  |  |  | OP | 3 | 1992 |  |  | OP | 4 | 1992 |  |  | OP | 3 | 1992 | Y | NG | CA | Y | IPP CHP | 1 |  |  |  | 1C MB MG
3890 | NJ | 50006 | Linden Cogen Plant | 2015 | 5 | STG1 | HRSG2 | AC1 | Natural Gas Fired Combined Cycle | 95.2 | 28190 | 27813 | [6 empty] | 46140 | 46140 |  |  |  | 45177 | 964 | [9 empty] | 744 |  | (DC) Dry Cooling |  | DC | Dry/Hybrid |  |  |  |  | OP | 3 | 1992 |  |  | OP | 4 | 1992 |  |  | OP | 3 | 1992 | Y | NG | CA | Y | IPP CHP | 1 |  |  |  | 1C MB MG
3890 | NJ | 50006 | Linden Cogen Plant | 2015 | 6 | STG1 | HRSG2 | AC1 | Natural Gas Fired Combined Cycle | 95.2 | 37400 | 37043 | [6 empty] | 29338 | 29338 |  |  |  | 29338 | 0 | [9 empty] | 720 |  | (DC) Dry Cooling |  | DC | Dry/Hybrid |  |  |  |  | OP | 3 | 1992 |  |  | OP | 4 | 1992 |  |  | OP | 3 | 1992 | Y | NG | CA | Y | IPP CHP | 1 |  |  |  | 1C MB MG
3890 | NJ | 50006 | Linden Cogen Plant | 2015 | 7 | STG1 | HRSG2 | AC1 | Natural Gas Fired Combined Cycle | 95.2 | 33730 | 33208 | [6 empty] | 48468 | 48468 |  |  |  | 48468 | 0 | [9 empty] | 744 |  | (DC) Dry Cooling |  | DC | Dry/Hybrid |  |  |  |  | OP | 3 | 1992 |  |  | OP | 4 | 1992 |  |  | OP | 3 | 1992 | Y | NG | CA | Y | IPP CHP | 1 |  |  |  | 1C MB MG
3890 | NJ | 50006 | Linden Cogen Plant | 2015 | 8 | STG1 | HRSG2 | AC1 | Natural Gas Fired Combined Cycle | 95.2 | 43280 | 42566 | [6 empty] | 53254 | 53254 |  |  |  | 53254 | 0 | [9 empty] | 744 |  | (DC) Dry Cooling |  | DC | Dry/Hybrid |  |  |  |  | OP | 3 | 1992 |  |  | OP | 4 | 1992 |  |  | OP | 3 | 1992 | Y | NG | CA | Y | IPP CHP | 1 |  |  |  | 1C MB MG
3890 | NJ | 50006 | Linden Cogen Plant | 2015 | 9 | STG1 | HRSG2 | AC1 | Natural Gas Fired Combined Cycle | 95.2 | 46530 | 45790 | [6 empty] | 45100 | 45100 |  |  |  | 45100 | 0 | [9 empty] | 720 |  | (DC) Dry Cooling |  | DC | Dry/Hybrid |  |  |  |  | OP | 3 | 1992 |  |  | OP | 4 | 1992 |  |  | OP | 3 | 1992 | Y | NG | CA | Y | IPP CHP | 1 |  |  |  | 1C MB MG
3890 | NJ | 50006 | Linden Cogen Plant | 2015 | 10 | STG1 | HRSG2 | AC1 | Natural Gas Fired Combined Cycle | 95.2 | 17740 | 17458 | [6 empty] | 25939 | 25939 |  |  |  | 25939 | 0 | [9 empty] | 744 |  | (DC) Dry Cooling |  | DC | Dry/Hybrid |  |  |  |  | OP | 3 | 1992 |  |  | OP | 4 | 1992 |  |  | OP | 3 | 1992 | Y | NG | CA | Y | IPP CHP | 1 |  |  |  | 1C MB MG
3890 | NJ | 50006 | Linden Cogen Plant | 2015 | 11 | STG1 | HRSG2 | AC1 | Natural Gas Fired Combined Cycle | 95.2 | 16770 | 16503 | [6 empty] | 18595 | 18595 |  |  |  | 18595 | 0 | [9 empty] | 720 |  | (DC) Dry Cooling |  | DC | Dry/Hybrid |  |  |  |  | OP | 3 | 1992 |  |  | OP | 4 | 1992 |  |  | OP | 3 | 1992 | Y | NG | CA | Y | IPP CHP | 1 |  |  |  | 1C MB MG
3890 | NJ | 50006 | Linden Cogen Plant | 2015 | 12 | STG1 | HRSG2 | AC1 | Natural Gas Fired Combined Cycle | 95.2 | 31930 | 31715 | [6 empty] | 10526 | 10526 |  |  |  | 10526 | 0 | [9 empty] | 744 |  | (DC) Dry Cooling |  | DC | Dry/Hybrid |  |  |  |  | OP | 3 | 1992 |  |  | OP | 4 | 1992 |  |  | OP | 3 | 1992 | Y | NG | CA | Y | IPP CHP | 1 |  |  |  | 1C MB MG
3890 | NJ | 50006 | Linden Cogen Plant | 2015 | 1 | STG2 | HRSG2 | AC1 | Natural Gas Fired Combined Cycle | 95.2 | 28440 | 28081 | [6 empty] | 7373 | 7373 |  |  |  | 1243 | 6130 | [9 empty] | 744 |  | (DC) Dry Cooling |  | DC | Dry/Hybrid |  |  |  |  | OP | 3 | 1992 |  |  | OP | 4 | 1992 |  |  | OP | 3 | 1992 | Y | NG | CA | Y | IPP CHP | 1 |  |  |  | 1C MB MG
3890 | NJ | 50006 | Linden Cogen Plant | 2015 | 2 | STG2 | HRSG2 | AC1 | Natural Gas Fired Combined Cycle | 95.2 | 15650 | 15350 | [6 empty] | 57856 | 57856 |  |  |  | 53082 | 4774 | [9 empty] | 672 |  | (DC) Dry Cooling |  | DC | Dry/Hybrid |  |  |  |  | OP | 3 | 1992 |  |  | OP | 4 | 1992 |  |  | OP | 3 | 1992 | Y | NG | CA | Y | IPP CHP | 1 |  |  |  | 1C MB MG
3890 | NJ | 50006 | Linden Cogen Plant | 2015 | 3 | STG2 | HRSG2 | AC1 | Natural Gas Fired Combined Cycle | 95.2 | 45930 | 45225 | [6 empty] | 92267 | 92267 |  |  |  | 90318 | 1949 | [9 empty] | 744 |  | (DC) Dry Cooling |  | DC | Dry/Hybrid |  |  |  |  | OP | 3 | 1992 |  |  | OP | 4 | 1992 |  |  | OP | 3 | 1992 | Y | NG | CA | Y | IPP CHP | 1 |  |  |  | 1C MB MG
3890 | NJ | 50006 | Linden Cogen Plant | 2015 | 4 | STG2 | HRSG2 | AC1 | Natural Gas Fired Combined Cycle | 95.2 | 39990 | 39444 | [6 empty] | 47480 | 47480 |  |  |  | 47480 | 0 | [9 empty] | 720 |  | (DC) Dry Cooling |  | DC | Dry/Hybrid |  |  |  |  | OP | 3 | 1992 |  |  | OP | 4 | 1992 |  |  | OP | 3 | 1992 | Y | NG | CA | Y | IPP CHP | 1 |  |  |  | 1C MB MG
3890 | NJ | 50006 | Linden Cogen Plant | 2015 | 5 | STG2 | HRSG2 | AC1 | Natural Gas Fired Combined Cycle | 95.2 | 38340 | 37827 | [6 empty] | 46140 | 46140 |  |  |  | 45177 | 964 | [9 empty] | 744 |  | (DC) Dry Cooling |  | DC | Dry/Hybrid |  |  |  |  | OP | 3 | 1992 |  |  | OP | 4 | 1992 |  |  | OP | 3 | 1992 | Y | NG | CA | Y | IPP CHP | 1 |  |  |  | 1C MB MG
3890 | NJ | 50006 | Linden Cogen Plant | 2015 | 6 | STG2 | HRSG2 | AC1 | Natural Gas Fired Combined Cycle | 95.2 | 16420 | 16263 | [6 empty] | 29338 | 29338 |  |  |  | 29338 | 0 | [9 empty] | 720 |  | (DC) Dry Cooling |  | DC | Dry/Hybrid |  |  |  |  | OP | 3 | 1992 |  |  | OP | 4 | 1992 |  |  | OP | 3 | 1992 | Y | NG | CA | Y | IPP CHP | 1 |  |  |  | 1C MB MG
3890 | NJ | 50006 | Linden Cogen Plant | 2015 | 7 | STG2 | HRSG2 | AC1 | Natural Gas Fired Combined Cycle | 95.2 | 41640 | 40996 | [6 empty] | 48468 | 48468 |  |  |  | 48468 | 0 | [9 empty] | 744 |  | (DC) Dry Cooling |  | DC | Dry/Hybrid |  |  |  |  | OP | 3 | 1992 |  |  | OP | 4 | 1992 |  |  | OP | 3 | 1992 | Y | NG | CA | Y | IPP CHP | 1 |  |  |  | 1C MB MG
3890 | NJ | 50006 | Linden Cogen Plant | 2015 | 8 | STG2 | HRSG2 | AC1 | Natural Gas Fired Combined Cycle | 95.2 | 35350 | 34767 | [6 empty] | 53254 | 53254 |  |  |  | 53254 | 0 | [9 empty] | 744 |  | (DC) Dry Cooling |  | DC | Dry/Hybrid |  |  |  |  | OP | 3 | 1992 |  |  | OP | 4 | 1992 |  |  | OP | 3 | 1992 | Y | NG | CA | Y | IPP CHP | 1 |  |  |  | 1C MB MG
3890 | NJ | 50006 | Linden Cogen Plant | 2015 | 9 | STG2 | HRSG2 | AC1 | Natural Gas Fired Combined Cycle | 95.2 | 47610 | 46852 | [6 empty] | 45100 | 45100 |  |  |  | 45100 | 0 | [9 empty] | 720 |  | (DC) Dry Cooling |  | DC | Dry/Hybrid |  |  |  |  | OP | 3 | 1992 |  |  | OP | 4 | 1992 |  |  | OP | 3 | 1992 | Y | NG | CA | Y | IPP CHP | 1 |  |  |  | 1C MB MG
3890 | NJ | 50006 | Linden Cogen Plant | 2015 | 10 | STG2 | HRSG2 | AC1 | Natural Gas Fired Combined Cycle | 95.2 | 31310 | 30812 | [6 empty] | 25939 | 25939 |  |  |  | 25939 | 0 | [9 empty] | 744 |  | (DC) Dry Cooling |  | DC | Dry/Hybrid |  |  |  |  | OP | 3 | 1992 |  |  | OP | 4 | 1992 |  |  | OP | 3 | 1992 | Y | NG | CA | Y | IPP CHP | 1 |  |  |  | 1C MB MG
3890 | NJ | 50006 | Linden Cogen Plant | 2015 | 11 | STG2 | HRSG2 | AC1 | Natural Gas Fired Combined Cycle | 95.2 | 23500 | 23126 | [6 empty] | 18595 | 18595 |  |  |  | 18595 | 0 | [9 empty] | 720 |  | (DC) Dry Cooling |  | DC | Dry/Hybrid |  |  |  |  | OP | 3 | 1992 |  |  | OP | 4 | 1992 |  |  | OP | 3 | 1992 | Y | NG | CA | Y | IPP CHP | 1 |  |  |  | 1C MB MG
3890 | NJ | 50006 | Linden Cogen Plant | 2015 | 12 | STG2 | HRSG2 | AC1 | Natural Gas Fired Combined Cycle | 95.2 | 21040 | 20898 | [6 empty] | 10526 | 10526 |  |  |  | 10526 | 0 | [9 empty] | 744 |  | (DC) Dry Cooling |  | DC | Dry/Hybrid |  |  |  |  | OP | 3 | 1992 |  |  | OP | 4 | 1992 |  |  | OP | 3 | 1992 | Y | NG | CA | Y | IPP CHP | 1 |  |  |  | 1C MB MG
3890 | NJ | 50006 | Linden Cogen Plant | 2015 | 1 | STG3 | HRSG2 | AC1 | Natural Gas Fired Combined Cycle | 95.1 | 35450 | 35002 | [6 empty] | 7373 | 7373 |  |  |  | 1243 | 6130 | [9 empty] | 744 |  | (DC) Dry Cooling |  | DC | Dry/Hybrid |  |  |  |  | OP | 4 | 1992 |  |  | OP | 4 | 1992 |  |  | OP | 3 | 1992 | Y | NG | CA | Y | IPP CHP | 1 |  |  |  | 1C MB MG
3890 | NJ | 50006 | Linden Cogen Plant | 2015 | 2 | STG3 | HRSG2 | AC1 | Natural Gas Fired Combined Cycle | 95.1 | 36840 | 36134 | [6 empty] | 57856 | 57856 |  |  |  | 53082 | 4774 | [9 empty] | 672 |  | (DC) Dry Cooling |  | DC | Dry/Hybrid |  |  |  |  | OP | 4 | 1992 |  |  | OP | 4 | 1992 |  |  | OP | 3 | 1992 | Y | NG | CA | Y | IPP CHP | 1 |  |  |  | 1C MB MG
3890 | NJ | 50006 | Linden Cogen Plant | 2015 | 3 | STG3 | HRSG2 | AC1 | Natural Gas Fired Combined Cycle | 95.1 | 6820 | 6715 | [6 empty] | 92267 | 92267 |  |  |  | 90318 | 1949 | [9 empty] | 744 |  | (DC) Dry Cooling |  | DC | Dry/Hybrid |  |  |  |  | OP | 4 | 1992 |  |  | OP | 4 | 1992 |  |  | OP | 3 | 1992 | Y | NG | CA | Y | IPP CHP | 1 |  |  |  | 1C MB MG
3890 | NJ | 50006 | Linden Cogen Plant | 2015 | 4 | STG3 | HRSG2 | AC1 | Natural Gas Fired Combined Cycle | 95.1 | 0 | 0 | [6 empty] | 47480 | 47480 |  |  |  | 47480 | 0 | [9 empty] | 720 |  | (DC) Dry Cooling |  | DC | Dry/Hybrid |  |  |  |  | OP | 4 | 1992 |  |  | OP | 4 | 1992 |  |  | OP | 3 | 1992 | Y | NG | CA | Y | IPP CHP | 1 |  |  |  | 1C MB MG
3890 | NJ | 50006 | Linden Cogen Plant | 2015 | 5 | STG3 | HRSG2 | AC1 | Natural Gas Fired Combined Cycle | 95.1 | 20590 | 20315 | [6 empty] | 46140 | 46140 |  |  |  | 45177 | 964 | [9 empty] | 744 |  | (DC) Dry Cooling |  | DC | Dry/Hybrid |  |  |  |  | OP | 4 | 1992 |  |  | OP | 4 | 1992 |  |  | OP | 3 | 1992 | Y | NG | CA | Y | IPP CHP | 1 |  |  |  | 1C MB MG
3890 | NJ | 50006 | Linden Cogen Plant | 2015 | 6 | STG3 | HRSG2 | AC1 | Natural Gas Fired Combined Cycle | 95.1 | 37770 | 37409 | [6 empty] | 29338 | 29338 |  |  |  | 29338 | 0 | [9 empty] | 720 |  | (DC) Dry Cooling |  | DC | Dry/Hybrid |  |  |  |  | OP | 4 | 1992 |  |  | OP | 4 | 1992 |  |  | OP | 3 | 1992 | Y | NG | CA | Y | IPP CHP | 1 |  |  |  | 1C MB MG
3890 | NJ | 50006 | Linden Cogen Plant | 2015 | 7 | STG3 | HRSG2 | AC1 | Natural Gas Fired Combined Cycle | 95.1 | 38560 | 37963 | [6 empty] | 48468 | 48468 |  |  |  | 48468 | 0 | [9 empty] | 744 |  | (DC) Dry Cooling |  | DC | Dry/Hybrid |  |  |  |  | OP | 4 | 1992 |  |  | OP | 4 | 1992 |  |  | OP | 3 | 1992 | Y | NG | CA | Y | IPP CHP | 1 |  |  |  | 1C MB MG
3890 | NJ | 50006 | Linden Cogen Plant | 2015 | 8 | STG3 | HRSG2 | AC1 | Natural Gas Fired Combined Cycle | 95.1 | 41300 | 40618 | [6 empty] | 53254 | 53254 |  |  |  | 53254 | 0 | [9 empty] | 744 |  | (DC) Dry Cooling |  | DC | Dry/Hybrid |  |  |  |  | OP | 4 | 1992 |  |  | OP | 4 | 1992 |  |  | OP | 3 | 1992 | Y | NG | CA | Y | IPP CHP | 1 |  |  |  | 1C MB MG
3890 | NJ | 50006 | Linden Cogen Plant | 2015 | 9 | STG3 | HRSG2 | AC1 | Natural Gas Fired Combined Cycle | 95.1 | 27430 | 26994 | [6 empty] | 45100 | 45100 |  |  |  | 45100 | 0 | [9 empty] | 720 |  | (DC) Dry Cooling |  | DC | Dry/Hybrid |  |  |  |  | OP | 4 | 1992 |  |  | OP | 4 | 1992 |  |  | OP | 3 | 1992 | Y | NG | CA | Y | IPP CHP | 1 |  |  |  | 1C MB MG
3890 | NJ | 50006 | Linden Cogen Plant | 2015 | 10 | STG3 | HRSG2 | AC1 | Natural Gas Fired Combined Cycle | 95.1 | 27050 | 26620 | [6 empty] | 25939 | 25939 |  |  |  | 25939 | 0 | [9 empty] | 744 |  | (DC) Dry Cooling |  | DC | Dry/Hybrid |  |  |  |  | OP | 4 | 1992 |  |  | OP | 4 | 1992 |  |  | OP | 3 | 1992 | Y | NG | CA | Y | IPP CHP | 1 |  |  |  | 1C MB MG
3890 | NJ | 50006 | Linden Cogen Plant | 2015 | 11 | STG3 | HRSG2 | AC1 | Natural Gas Fired Combined Cycle | 95.1 | 19870 | 19554 | [6 empty] | 18595 | 18595 |  |  |  | 18595 | 0 | [9 empty] | 720 |  | (DC) Dry Cooling |  | DC | Dry/Hybrid |  |  |  |  | OP | 4 | 1992 |  |  | OP | 4 | 1992 |  |  | OP | 3 | 1992 | Y | NG | CA | Y | IPP CHP | 1 |  |  |  | 1C MB MG
3890 | NJ | 50006 | Linden Cogen Plant | 2015 | 12 | STG3 | HRSG2 | AC1 | Natural Gas Fired Combined Cycle | 95.1 | 37300 | 37049 | [6 empty] | 10526 | 10526 |  |  |  | 10526 | 0 | [9 empty] | 744 |  | (DC) Dry Cooling |  | DC | Dry/Hybrid |  |  |  |  | OP | 4 | 1992 |  |  | OP | 4 | 1992 |  |  | OP | 3 | 1992 | Y | NG | CA | Y | IPP CHP | 1 |  |  |  | 1C MB MG
3890 | NJ | 50006 | Linden Cogen Plant | 2015 | 1 | GTG1 | HRSG3 | AC1 | Natural Gas Fired Combined Cycle | [6 empty] | 95 | 57910 | 57179 | 629883 |  |  | 629883 |  | 586602 | 43282 | [9 empty] | 744 |  | (DC) Dry Cooling |  | DC | Dry/Hybrid |  |  |  |  | OP | 3 | 1992 |  |  | OP | 4 | 1992 |  |  | OP | 3 | 1992 | Y | NG | CT | N/A | IPP CHP | 1 |  |  |  | 1C MB MG
3890 | NJ | 50006 | Linden Cogen Plant | 2015 | 2 | GTG1 | HRSG3 | AC1 | Natural Gas Fired Combined Cycle | [6 empty] | 95 | 34770 | 34104 | 419853 |  |  | 419853 |  | 381137 | 38717 | [9 empty] | 672 |  | (DC) Dry Cooling |  | DC | Dry/Hybrid |  |  |  |  | OP | 3 | 1992 |  |  | OP | 4 | 1992 |  |  | OP | 3 | 1992 | Y | NG | CT | N/A | IPP CHP | 1 |  |  |  | 1C MB MG
3890 | NJ | 50006 | Linden Cogen Plant | 2015 | 3 | GTG1 | HRSG3 | AC1 | Natural Gas Fired Combined Cycle | [6 empty] | 95 | 56660 | 55790 | 668342 |  |  | 668342 |  | 668342 | 0 | [9 empty] | 744 |  | (DC) Dry Cooling |  | DC | Dry/Hybrid |  |  |  |  | OP | 3 | 1992 |  |  | OP | 4 | 1992 |  |  | OP | 3 | 1992 | Y | NG | CT | N/A | IPP CHP | 1 |  |  |  | 1C MB MG
3890 | NJ | 50006 | Linden Cogen Plant | 2015 | 4 | GTG1 | HRSG3 | AC1 | Natural Gas Fired Combined Cycle | [6 empty] | 95 | 44210 | 43607 | 510773 |  |  | 510773 |  | 510773 | 0 | [9 empty] | 720 |  | (DC) Dry Cooling |  | DC | Dry/Hybrid |  |  |  |  | OP | 3 | 1992 |  |  | OP | 4 | 1992 |  |  | OP | 3 | 1992 | Y | NG | CT | N/A | IPP CHP | 1 |  |  |  | 1C MB MG
3890 | NJ | 50006 | Linden Cogen Plant | 2015 | 5 | GTG1 | HRSG3 | AC1 | Natural Gas Fired Combined Cycle | [6 empty] | 95 | 35810 | 35331 | 417658 |  |  | 417658 |  | 412208 | 5450 | [9 empty] | 744 |  | (DC) Dry Cooling |  | DC | Dry/Hybrid |  |  |  |  | OP | 3 | 1992 |  |  | OP | 4 | 1992 |  |  | OP | 3 | 1992 | Y | NG | CT | N/A | IPP CHP | 1 |  |  |  | 1C MB MG
3890 | NJ | 50006 | Linden Cogen Plant | 2015 | 6 | GTG1 | HRSG3 | AC1 | Natural Gas Fired Combined Cycle | [6 empty] | 95 | 35930 | 35587 | 425644 |  |  | 425644 |  | 425644 | 0 | [9 empty] | 720 |  | (DC) Dry Cooling |  | DC | Dry/Hybrid |  |  |  |  | OP | 3 | 1992 |  |  | OP | 4 | 1992 |  |  | OP | 3 | 1992 | Y | NG | CT | N/A | IPP CHP | 1 |  |  |  | 1C MB MG
3890 | NJ | 50006 | Linden Cogen Plant | 2015 | 7 | GTG1 | HRSG3 | AC1 | Natural Gas Fired Combined Cycle | [6 empty] | 95 | 39690 | 39076 | 468289 |  |  | 468289 |  | 468289 | 0 | [9 empty] | 744 |  | (DC) Dry Cooling |  | DC | Dry/Hybrid |  |  |  |  | OP | 3 | 1992 |  |  | OP | 4 | 1992 |  |  | OP | 3 | 1992 | Y | NG | CT | N/A | IPP CHP | 1 |  |  |  | 1C MB MG
3890 | NJ | 50006 | Linden Cogen Plant | 2015 | 8 | GTG1 | HRSG3 | AC1 | Natural Gas Fired Combined Cycle | [6 empty] | 95 | 47300 | 46519 | 570732 |  |  | 570732 |  | 570732 | 0 | [9 empty] | 744 |  | (DC) Dry Cooling |  | DC | Dry/Hybrid |  |  |  |  | OP | 3 | 1992 |  |  | OP | 4 | 1992 |  |  | OP | 3 | 1992 | Y | NG | CT | N/A | IPP CHP | 1 |  |  |  | 1C MB MG
3890 | NJ | 50006 | Linden Cogen Plant | 2015 | 9 | GTG1 | HRSG3 | AC1 | Natural Gas Fired Combined Cycle | [6 empty] | 95 | 43520 | 42828 | 527189 |  |  | 527189 |  | 527189 | 0 | [9 empty] | 720 |  | (DC) Dry Cooling |  | DC | Dry/Hybrid |  |  |  |  | OP | 3 | 1992 |  |  | OP | 4 | 1992 |  |  | OP | 3 | 1992 | Y | NG | CT | N/A | IPP CHP | 1 |  |  |  | 1C MB MG
3890 | NJ | 50006 | Linden Cogen Plant | 2015 | 10 | GTG1 | HRSG3 | AC1 | Natural Gas Fired Combined Cycle | [6 empty] | 95 | 23500 | 23126 | 283343 |  |  | 283343 |  | 283343 | 0 | [9 empty] | 744 |  | (DC) Dry Cooling |  | DC | Dry/Hybrid |  |  |  |  | OP | 3 | 1992 |  |  | OP | 4 | 1992 |  |  | OP | 3 | 1992 | Y | NG | CT | N/A | IPP CHP | 1 |  |  |  | 1C MB MG
3890 | NJ | 50006 | Linden Cogen Plant | 2015 | 11 | GTG1 | HRSG3 | AC1 | Natural Gas Fired Combined Cycle | [6 empty] | 95 | 48070 | 47306 | 579672 |  |  | 579672 |  | 579672 | 0 | [9 empty] | 720 |  | (DC) Dry Cooling |  | DC | Dry/Hybrid |  |  |  |  | OP | 3 | 1992 |  |  | OP | 4 | 1992 |  |  | OP | 3 | 1992 | Y | NG | CT | N/A | IPP CHP | 1 |  |  |  | 1C MB MG
3890 | NJ | 50006 | Linden Cogen Plant | 2015 | 12 | GTG1 | HRSG3 | AC1 | Natural Gas Fired Combined Cycle | [6 empty] | 95 | 46460 | 46147 | 579004 |  |  | 579004 |  | 575851 | 3152 | [9 empty] | 744 |  | (DC) Dry Cooling |  | DC | Dry/Hybrid |  |  |  |  | OP | 3 | 1992 |  |  | OP | 4 | 1992 |  |  | OP | 3 | 1992 | Y | NG | CT | N/A | IPP CHP | 1 |  |  |  | 1C MB MG
3890 | NJ | 50006 | Linden Cogen Plant | 2015 | 1 | GTG2 | HRSG3 | AC1 | Natural Gas Fired Combined Cycle | [6 empty] | 95 | 54250 | 53565 | 571194 |  |  | 571194 |  | 532242 | 38952 | [9 empty] | 744 |  | (DC) Dry Cooling |  | DC | Dry/Hybrid |  |  |  |  | OP | 3 | 1992 |  |  | OP | 4 | 1992 |  |  | OP | 3 | 1992 | Y | NG | CT | N/A | IPP CHP | 1 |  |  |  | 1C MB MG
3890 | NJ | 50006 | Linden Cogen Plant | 2015 | 2 | GTG2 | HRSG3 | AC1 | Natural Gas Fired Combined Cycle | [6 empty] | 95 | 40310 | 39538 | 468550 |  |  | 468550 |  | 426606 | 41943 | [9 empty] | 672 |  | (DC) Dry Cooling |  | DC | Dry/Hybrid |  |  |  |  | OP | 3 | 1992 |  |  | OP | 4 | 1992 |  |  | OP | 3 | 1992 | Y | NG | CT | N/A | IPP CHP | 1 |  |  |  | 1C MB MG
3890 | NJ | 50006 | Linden Cogen Plant | 2015 | 3 | GTG2 | HRSG3 | AC1 | Natural Gas Fired Combined Cycle | [6 empty] | 95 | 59660 | 58744 | 694135 |  |  | 694135 |  | 674842 | 19293 | [9 empty] | 744 |  | (DC) Dry Cooling |  | DC | Dry/Hybrid |  |  |  |  | OP | 3 | 1992 |  |  | OP | 4 | 1992 |  |  | OP | 3 | 1992 | Y | NG | CT | N/A | IPP CHP | 1 |  |  |  | 1C MB MG
3890 | NJ | 50006 | Linden Cogen Plant | 2015 | 4 | GTG2 | HRSG3 | AC1 | Natural Gas Fired Combined Cycle | [6 empty] | 95 | 41890 | 41318 | 491112 |  |  | 491112 |  | 491112 | 0 | [9 empty] | 720 |  | (DC) Dry Cooling |  | DC | Dry/Hybrid |  |  |  |  | OP | 3 | 1992 |  |  | OP | 4 | 1992 |  |  | OP | 3 | 1992 | Y | NG | CT | N/A | IPP CHP | 1 |  |  |  | 1C MB MG
3890 | NJ | 50006 | Linden Cogen Plant | 2015 | 5 | GTG2 | HRSG3 | AC1 | Natural Gas Fired Combined Cycle | [6 empty] | 95 | 53250 | 52538 | 635529 |  |  | 635529 |  | 632032 | 3497 | [9 empty] | 744 |  | (DC) Dry Cooling |  | DC | Dry/Hybrid |  |  |  |  | OP | 3 | 1992 |  |  | OP | 4 | 1992 |  |  | OP | 3 | 1992 | Y | NG | CT | N/A | IPP CHP | 1 |  |  |  | 1C MB MG
3890 | NJ | 50006 | Linden Cogen Plant | 2015 | 6 | GTG2 | HRSG3 | AC1 | Natural Gas Fired Combined Cycle | [6 empty] | 95 | 42300 | 41896 | 508482 |  |  | 508482 |  | 508482 | 0 | [9 empty] | 720 |  | (DC) Dry Cooling |  | DC | Dry/Hybrid |  |  |  |  | OP | 3 | 1992 |  |  | OP | 4 | 1992 |  |  | OP | 3 | 1992 | Y | NG | CT | N/A | IPP CHP | 1 |  |  |  | 1C MB MG
3890 | NJ | 50006 | Linden Cogen Plant | 2015 | 7 | GTG2 | HRSG3 | AC1 | Natural Gas Fired Combined Cycle | [6 empty] | 95 | 47910 | 47169 | 582648 |  |  | 582648 |  | 582648 | 0 | [9 empty] | 744 |  | (DC) Dry Cooling |  | DC | Dry/Hybrid |  |  |  |  | OP | 3 | 1992 |  |  | OP | 4 | 1992 |  |  | OP | 3 | 1992 | Y | NG | CT | N/A | IPP CHP | 1 |  |  |  | 1C MB MG
3890 | NJ | 50006 | Linden Cogen Plant | 2015 | 8 | GTG2 | HRSG3 | AC1 | Natural Gas Fired Combined Cycle | [6 empty] | 95 | 48670 | 47867 | 597051 |  |  | 597051 |  | 597051 | 0 | [9 empty] | 744 |  | (DC) Dry Cooling |  | DC | Dry/Hybrid |  |  |  |  | OP | 3 | 1992 |  |  | OP | 4 | 1992 |  |  | OP | 3 | 1992 | Y | NG | CT | N/A | IPP CHP | 1 |  |  |  | 1C MB MG
3890 | NJ | 50006 | Linden Cogen Plant | 2015 | 9 | GTG2 | HRSG3 | AC1 | Natural Gas Fired Combined Cycle | [6 empty] | 95 | 54820 | 53948 | 670258 |  |  | 670258 |  | 670258 | 0 | [9 empty] | 720 |  | (DC) Dry Cooling |  | DC | Dry/Hybrid |  |  |  |  | OP | 3 | 1992 |  |  | OP | 4 | 1992 |  |  | OP | 3 | 1992 | Y | NG | CT | N/A | IPP CHP | 1 |  |  |  | 1C MB MG
3890 | NJ | 50006 | Linden Cogen Plant | 2015 | 10 | GTG2 | HRSG3 | AC1 | Natural Gas Fired Combined Cycle | [6 empty] | 95 | 39190 | 38567 | 473231 |  |  | 473231 |  | 473231 | 0 | [9 empty] | 744 |  | (DC) Dry Cooling |  | DC | Dry/Hybrid |  |  |  |  | OP | 3 | 1992 |  |  | OP | 4 | 1992 |  |  | OP | 3 | 1992 | Y | NG | CT | N/A | IPP CHP | 1 |  |  |  | 1C MB MG
3890 | NJ | 50006 | Linden Cogen Plant | 2015 | 11 | GTG2 | HRSG3 | AC1 | Natural Gas Fired Combined Cycle | [6 empty] | 95 | 22970 | 22605 | 271904 |  |  | 271904 |  | 271904 | 0 | [9 empty] | 720 |  | (DC) Dry Cooling |  | DC | Dry/Hybrid |  |  |  |  | OP | 3 | 1992 |  |  | OP | 4 | 1992 |  |  | OP | 3 | 1992 | Y | NG | CT | N/A | IPP CHP | 1 |  |  |  | 1C MB MG
3890 | NJ | 50006 | Linden Cogen Plant | 2015 | 12 | GTG2 | HRSG3 | AC1 | Natural Gas Fired Combined Cycle | [6 empty] | 95 | 35760 | 35519 | 430074 |  |  | 430074 |  | 430074 | 0 | [9 empty] | 744 |  | (DC) Dry Cooling |  | DC | Dry/Hybrid |  |  |  |  | OP | 3 | 1992 |  |  | OP | 4 | 1992 |  |  | OP | 3 | 1992 | Y | NG | CT | N/A | IPP CHP | 1 |  |  |  | 1C MB MG
3890 | NJ | 50006 | Linden Cogen Plant | 2015 | 1 | GTG3 | HRSG3 | AC1 | Natural Gas Fired Combined Cycle | [6 empty] | 95 | 57840 | 57110 | 597944 |  |  | 597944 |  | 560238 | 37705 | [9 empty] | 744 |  | (DC) Dry Cooling |  | DC | Dry/Hybrid |  |  |  |  | OP | 4 | 1992 |  |  | OP | 4 | 1992 |  |  | OP | 3 | 1992 | Y | NG | CT | N/A | IPP CHP | 1 |  |  |  | 1C MB MG
3890 | NJ | 50006 | Linden Cogen Plant | 2015 | 2 | GTG3 | HRSG3 | AC1 | Natural Gas Fired Combined Cycle | [6 empty] | 95 | 46650 | 45756 | 538103 |  |  | 538103 |  | 477922 | 60181 | [9 empty] | 672 |  | (DC) Dry Cooling |  | DC | Dry/Hybrid |  |  |  |  | OP | 4 | 1992 |  |  | OP | 4 | 1992 |  |  | OP | 3 | 1992 | Y | NG | CT | N/A | IPP CHP | 1 |  |  |  | 1C MB MG
3890 | NJ | 50006 | Linden Cogen Plant | 2015 | 3 | GTG3 | HRSG3 | AC1 | Natural Gas Fired Combined Cycle | [6 empty] | 95 | 59870 | 58951 | 682043 |  |  | 682043 |  | 669133 | 12910 | [9 empty] | 744 |  | (DC) Dry Cooling |  | DC | Dry/Hybrid |  |  |  |  | OP | 4 | 1992 |  |  | OP | 4 | 1992 |  |  | OP | 3 | 1992 | Y | NG | CT | N/A | IPP CHP | 1 |  |  |  | 1C MB MG
3890 | NJ | 50006 | Linden Cogen Plant | 2015 | 4 | GTG3 | HRSG3 | AC1 | Natural Gas Fired Combined Cycle | [6 empty] | 95 | 54900 | 54151 | 634097 |  |  | 634097 |  | 634097 | 0 | [9 empty] | 720 |  | (DC) Dry Cooling |  | DC | Dry/Hybrid |  |  |  |  | OP | 4 | 1992 |  |  | OP | 4 | 1992 |  |  | OP | 3 | 1992 | Y | NG | CT | N/A | IPP CHP | 1 |  |  |  | 1C MB MG
3890 | NJ | 50006 | Linden Cogen Plant | 2015 | 5 | GTG3 | HRSG3 | AC1 | Natural Gas Fired Combined Cycle | [6 empty] | 95 | 31660 | 31236 | 366227 |  |  | 366227 |  | 366122 | 105 | [9 empty] | 744 |  | (DC) Dry Cooling |  | DC | Dry/Hybrid |  |  |  |  | OP | 4 | 1992 |  |  | OP | 4 | 1992 |  |  | OP | 3 | 1992 | Y | NG | CT | N/A | IPP CHP | 1 |  |  |  | 1C MB MG
3890 | NJ | 50006 | Linden Cogen Plant | 2015 | 6 | GTG3 | HRSG3 | AC1 | Natural Gas Fired Combined Cycle | [6 empty] | 95 | 35240 | 34903 | 414411 |  |  | 414411 |  | 414411 | 0 | [9 empty] | 720 |  | (DC) Dry Cooling |  | DC | Dry/Hybrid |  |  |  |  | OP | 4 | 1992 |  |  | OP | 4 | 1992 |  |  | OP | 3 | 1992 | Y | NG | CT | N/A | IPP CHP | 1 |  |  |  | 1C MB MG
3890 | NJ | 50006 | Linden Cogen Plant | 2015 | 7 | GTG3 | HRSG3 | AC1 | Natural Gas Fired Combined Cycle | [6 empty] | 95 | 43710 | 43034 | 516852 |  |  | 516852 |  | 516852 | 0 | [9 empty] | 744 |  | (DC) Dry Cooling |  | DC | Dry/Hybrid |  |  |  |  | OP | 4 | 1992 |  |  | OP | 4 | 1992 |  |  | OP | 3 | 1992 | Y | NG | CT | N/A | IPP CHP | 1 |  |  |  | 1C MB MG
3890 | NJ | 50006 | Linden Cogen Plant | 2015 | 8 | GTG3 | HRSG3 | AC1 | Natural Gas Fired Combined Cycle | [6 empty] | 95 | 39580 | 38927 | 472637 |  |  | 472637 |  | 472637 | 0 | [9 empty] | 744 |  | (DC) Dry Cooling |  | DC | Dry/Hybrid |  |  |  |  | OP | 4 | 1992 |  |  | OP | 4 | 1992 |  |  | OP | 3 | 1992 | Y | NG | CT | N/A | IPP CHP | 1 |  |  |  | 1C MB MG
3890 | NJ | 50006 | Linden Cogen Plant | 2015 | 9 | GTG3 | HRSG3 | AC1 | Natural Gas Fired Combined Cycle | [6 empty] | 95 | 25880 | 25468 | 307309 |  |  | 307309 |  | 307309 | 0 | [9 empty] | 720 |  | (DC) Dry Cooling |  | DC | Dry/Hybrid |  |  |  |  | OP | 4 | 1992 |  |  | OP | 4 | 1992 |  |  | OP | 3 | 1992 | Y | NG | CT | N/A | IPP CHP | 1 |  |  |  | 1C MB MG
3890 | NJ | 50006 | Linden Cogen Plant | 2015 | 10 | GTG3 | HRSG3 | AC1 | Natural Gas Fired Combined Cycle | [6 empty] | 95 | 35690 | 35123 | 429705 |  |  | 429705 |  | 429705 | 0 | [9 empty] | 744 |  | (DC) Dry Cooling |  | DC | Dry/Hybrid |  |  |  |  | OP | 4 | 1992 |  |  | OP | 4 | 1992 |  |  | OP | 3 | 1992 | Y | NG | CT | N/A | IPP CHP | 1 |  |  |  | 1C MB MG
3890 | NJ | 50006 | Linden Cogen Plant | 2015 | 11 | GTG3 | HRSG3 | AC1 | Natural Gas Fired Combined Cycle | [6 empty] | 95 | 45320 | 44599 | 527032 |  |  | 527032 |  | 527032 | 0 | [9 empty] | 720 |  | (DC) Dry Cooling |  | DC | Dry/Hybrid |  |  |  |  | OP | 4 | 1992 |  |  | OP | 4 | 1992 |  |  | OP | 3 | 1992 | Y | NG | CT | N/A | IPP CHP | 1 |  |  |  | 1C MB MG
3890 | NJ | 50006 | Linden Cogen Plant | 2015 | 12 | GTG3 | HRSG3 | AC1 | Natural Gas Fired Combined Cycle | [6 empty] | 95 | 53030 | 52673 | 628045 |  |  | 628045 |  | 627592 | 453 | [9 empty] | 744 |  | (DC) Dry Cooling |  | DC | Dry/Hybrid |  |  |  |  | OP | 4 | 1992 |  |  | OP | 4 | 1992 |  |  | OP | 3 | 1992 | Y | NG | CT | N/A | IPP CHP | 1 |  |  |  | 1C MB MG
3890 | NJ | 50006 | Linden Cogen Plant | 2015 | 1 | GTG4 | HRSG3 | AC1 | Natural Gas Fired Combined Cycle | [6 empty] | 95 | 30480 | 30095 | 342484 |  |  | 342484 |  | 306244 | 36240 | [9 empty] | 744 |  | (DC) Dry Cooling |  | DC | Dry/Hybrid |  |  |  |  | OP | 3 | 1992 |  |  | OP | 4 | 1992 |  |  | OP | 3 | 1992 | Y | NG | CT | N/A | IPP CHP | 1 |  |  |  | 1C MB MG
3890 | NJ | 50006 | Linden Cogen Plant | 2015 | 2 | GTG4 | HRSG3 | AC1 | Natural Gas Fired Combined Cycle | [6 empty] | 95 | 46650 | 45756 | 504247 |  |  | 504247 |  | 457142 | 47105 | [9 empty] | 672 |  | (DC) Dry Cooling |  | DC | Dry/Hybrid |  |  |  |  | OP | 3 | 1992 |  |  | OP | 4 | 1992 |  |  | OP | 3 | 1992 | Y | NG | CT | N/A | IPP CHP | 1 |  |  |  | 1C MB MG
3890 | NJ | 50006 | Linden Cogen Plant | 2015 | 3 | GTG4 | HRSG3 | AC1 | Natural Gas Fired Combined Cycle | [6 empty] | 95 | 59300 | 58390 | 673399 |  |  | 673399 |  | 653583 | 19816 | [9 empty] | 744 |  | (DC) Dry Cooling |  | DC | Dry/Hybrid |  |  |  |  | OP | 3 | 1992 |  |  | OP | 4 | 1992 |  |  | OP | 3 | 1992 | Y | NG | CT | N/A | IPP CHP | 1 |  |  |  | 1C MB MG
3890 | NJ | 50006 | Linden Cogen Plant | 2015 | 4 | GTG4 | HRSG3 | AC1 | Natural Gas Fired Combined Cycle | [6 empty] | 95 | 52280 | 51566 | 601931 |  |  | 601931 |  | 601931 | 0 | [9 empty] | 720 |  | (DC) Dry Cooling |  | DC | Dry/Hybrid |  |  |  |  | OP | 3 | 1992 |  |  | OP | 4 | 1992 |  |  | OP | 3 | 1992 | Y | NG | CT | N/A | IPP CHP | 1 |  |  |  | 1C MB MG
3890 | NJ | 50006 | Linden Cogen Plant | 2015 | 5 | GTG4 | HRSG3 | AC1 | Natural Gas Fired Combined Cycle | [6 empty] | 95 | 40040 | 39504 | 468753 |  |  | 468753 |  | 465609 | 3144 | [9 empty] | 744 |  | (DC) Dry Cooling |  | DC | Dry/Hybrid |  |  |  |  | OP | 3 | 1992 |  |  | OP | 4 | 1992 |  |  | OP | 3 | 1992 | Y | NG | CT | N/A | IPP CHP | 1 |  |  |  | 1C MB MG
3890 | NJ | 50006 | Linden Cogen Plant | 2015 | 6 | GTG4 | HRSG3 | AC1 | Natural Gas Fired Combined Cycle | [6 empty] | 95 | 35510 | 35171 | 417436 |  |  | 417436 |  | 417436 | 0 | [9 empty] | 720 |  | (DC) Dry Cooling |  | DC | Dry/Hybrid |  |  |  |  | OP | 3 | 1992 |  |  | OP | 4 | 1992 |  |  | OP | 3 | 1992 | Y | NG | CT | N/A | IPP CHP | 1 |  |  |  | 1C MB MG
3890 | NJ | 50006 | Linden Cogen Plant | 2015 | 7 | GTG4 | HRSG3 | AC1 | Natural Gas Fired Combined Cycle | [6 empty] | 95 | 44920 | 44225 | 530099 |  |  | 530099 |  | 530099 | 0 | [9 empty] | 744 |  | (DC) Dry Cooling |  | DC | Dry/Hybrid |  |  |  |  | OP | 3 | 1992 |  |  | OP | 4 | 1992 |  |  | OP | 3 | 1992 | Y | NG | CT | N/A | IPP CHP | 1 |  |  |  | 1C MB MG
3890 | NJ | 50006 | Linden Cogen Plant | 2015 | 8 | GTG4 | HRSG3 | AC1 | Natural Gas Fired Combined Cycle | [6 empty] | 95 | 42030 | 41336 | 505349 |  |  | 505349 |  | 505349 | 0 | [9 empty] | 744 |  | (DC) Dry Cooling |  | DC | Dry/Hybrid |  |  |  |  | OP | 3 | 1992 |  |  | OP | 4 | 1992 |  |  | OP | 3 | 1992 | Y | NG | CT | N/A | IPP CHP | 1 |  |  |  | 1C MB MG
3890 | NJ | 50006 | Linden Cogen Plant | 2015 | 9 | GTG4 | HRSG3 | AC1 | Natural Gas Fired Combined Cycle | [6 empty] | 95 | 52870 | 52029 | 632619 |  |  | 632619 |  | 632619 | 0 | [9 empty] | 720 |  | (DC) Dry Cooling |  | DC | Dry/Hybrid |  |  |  |  | OP | 3 | 1992 |  |  | OP | 4 | 1992 |  |  | OP | 3 | 1992 | Y | NG | CT | N/A | IPP CHP | 1 |  |  |  | 1C MB MG
3890 | NJ | 50006 | Linden Cogen Plant | 2015 | 10 | GTG4 | HRSG3 | AC1 | Natural Gas Fired Combined Cycle | [6 empty] | 95 | 16800 | 16533 | 197462 |  |  | 197462 |  | 197462 | 0 | [9 empty] | 744 |  | (DC) Dry Cooling |  | DC | Dry/Hybrid |  |  |  |  | OP | 3 | 1992 |  |  | OP | 4 | 1992 |  |  | OP | 3 | 1992 | Y | NG | CT | N/A | IPP CHP | 1 |  |  |  | 1C MB MG
3890 | NJ | 50006 | Linden Cogen Plant | 2015 | 11 | GTG4 | HRSG3 | AC1 | Natural Gas Fired Combined Cycle | [6 empty] | 95 | 0 | 0 | 0 |  |  | 0 |  | 0 | 0 | [9 empty] | 720 |  | (DC) Dry Cooling |  | DC | Dry/Hybrid |  |  |  |  | OP | 3 | 1992 |  |  | OP | 4 | 1992 |  |  | OP | 3 | 1992 | Y | NG | CT | N/A | IPP CHP | 1 |  |  |  | 1C MB MG
3890 | NJ | 50006 | Linden Cogen Plant | 2015 | 12 | GTG4 | HRSG3 | AC1 | Natural Gas Fired Combined Cycle | [6 empty] | 95 | 14470 | 14372 | 170022 |  |  | 170022 |  | 170022 | 0 | [9 empty] | 744 |  | (DC) Dry Cooling |  | DC | Dry/Hybrid |  |  |  |  | OP | 3 | 1992 |  |  | OP | 4 | 1992 |  |  | OP | 3 | 1992 | Y | NG | CT | N/A | IPP CHP | 1 |  |  |  | 1C MB MG
3890 | NJ | 50006 | Linden Cogen Plant | 2015 | 1 | GTG5 | HRSG3 | AC1 | Natural Gas Fired Combined Cycle | [6 empty] | 95 | 38920 | 38429 | 417120 |  |  | 417120 |  | 338631 | 78489 | [9 empty] | 744 |  | (DC) Dry Cooling |  | DC | Dry/Hybrid |  |  |  |  | OP | 4 | 1992 |  |  | OP | 4 | 1992 |  |  | OP | 3 | 1992 | Y | NG | CT | N/A | IPP CHP | 1 |  |  |  | 1C MB MG
3890 | NJ | 50006 | Linden Cogen Plant | 2015 | 2 | GTG5 | HRSG3 | AC1 | Natural Gas Fired Combined Cycle | [6 empty] | 95 | 31570 | 30965 | 357520 |  |  | 357520 |  | 329616 | 27904 | [9 empty] | 672 |  | (DC) Dry Cooling |  | DC | Dry/Hybrid |  |  |  |  | OP | 4 | 1992 |  |  | OP | 4 | 1992 |  |  | OP | 3 | 1992 | Y | NG | CT | N/A | IPP CHP | 1 |  |  |  | 1C MB MG
3890 | NJ | 50006 | Linden Cogen Plant | 2015 | 3 | GTG5 | HRSG3 | AC1 | Natural Gas Fired Combined Cycle | [6 empty] | 95 | 1110 | 1093 | 12627 |  |  | 12627 |  | 12627 | 0 | [9 empty] | 744 |  | (DC) Dry Cooling |  | DC | Dry/Hybrid |  |  |  |  | OP | 4 | 1992 |  |  | OP | 4 | 1992 |  |  | OP | 3 | 1992 | Y | NG | CT | N/A | IPP CHP | 1 |  |  |  | 1C MB MG
3890 | NJ | 50006 | Linden Cogen Plant | 2015 | 4 | GTG5 | HRSG3 | AC1 | Natural Gas Fired Combined Cycle | [6 empty] | 95 | 0 | 0 | 0 |  |  | 0 |  | 0 | 0 | [9 empty] | 720 |  | (DC) Dry Cooling |  | DC | Dry/Hybrid |  |  |  |  | OP | 4 | 1992 |  |  | OP | 4 | 1992 |  |  | OP | 3 | 1992 | Y | NG | CT | N/A | IPP CHP | 1 |  |  |  | 1C MB MG
3890 | NJ | 50006 | Linden Cogen Plant | 2015 | 5 | GTG5 | HRSG3 | AC1 | Natural Gas Fired Combined Cycle | [6 empty] | 95 | 36210 | 35726 | 427900 |  |  | 427900 |  | 427900 | 0 | [9 empty] | 744 |  | (DC) Dry Cooling |  | DC | Dry/Hybrid |  |  |  |  | OP | 4 | 1992 |  |  | OP | 4 | 1992 |  |  | OP | 3 | 1992 | Y | NG | CT | N/A | IPP CHP | 1 |  |  |  | 1C MB MG
3890 | NJ | 50006 | Linden Cogen Plant | 2015 | 6 | GTG5 | HRSG3 | AC1 | Natural Gas Fired Combined Cycle | [6 empty] | 95 | 44210 | 43788 | 529128 |  |  | 529128 |  | 529128 | 0 | [9 empty] | 720 |  | (DC) Dry Cooling |  | DC | Dry/Hybrid |  |  |  |  | OP | 4 | 1992 |  |  | OP | 4 | 1992 |  |  | OP | 3 | 1992 | Y | NG | CT | N/A | IPP CHP | 1 |  |  |  | 1C MB MG
3890 | NJ | 50006 | Linden Cogen Plant | 2015 | 7 | GTG5 | HRSG3 | AC1 | Natural Gas Fired Combined Cycle | [6 empty] | 95 | 43920 | 43240 | 527251 |  |  | 527251 |  | 527251 | 0 | [9 empty] | 744 |  | (DC) Dry Cooling |  | DC | Dry/Hybrid |  |  |  |  | OP | 4 | 1992 |  |  | OP | 4 | 1992 |  |  | OP | 3 | 1992 | Y | NG | CT | N/A | IPP CHP | 1 |  |  |  | 1C MB MG
3890 | NJ | 50006 | Linden Cogen Plant | 2015 | 8 | GTG5 | HRSG3 | AC1 | Natural Gas Fired Combined Cycle | [6 empty] | 95 | 44950 | 44208 | 546582 |  |  | 546582 |  | 546582 | 0 | [9 empty] | 744 |  | (DC) Dry Cooling |  | DC | Dry/Hybrid |  |  |  |  | OP | 4 | 1992 |  |  | OP | 4 | 1992 |  |  | OP | 3 | 1992 | Y | NG | CT | N/A | IPP CHP | 1 |  |  |  | 1C MB MG
3890 | NJ | 50006 | Linden Cogen Plant | 2015 | 9 | GTG5 | HRSG3 | AC1 | Natural Gas Fired Combined Cycle | [6 empty] | 95 | 44430 | 43723 | 535510 |  |  | 535510 |  | 535510 | 0 | [9 empty] | 720 |  | (DC) Dry Cooling |  | DC | Dry/Hybrid |  |  |  |  | OP | 4 | 1992 |  |  | OP | 4 | 1992 |  |  | OP | 3 | 1992 | Y | NG | CT | N/A | IPP CHP | 1 |  |  |  | 1C MB MG
3890 | NJ | 50006 | Linden Cogen Plant | 2015 | 10 | GTG5 | HRSG3 | AC1 | Natural Gas Fired Combined Cycle | [6 empty] | 95 | 47870 | 47109 | 573904 |  |  | 573904 |  | 573904 | 0 | [9 empty] | 744 |  | (DC) Dry Cooling |  | DC | Dry/Hybrid |  |  |  |  | OP | 4 | 1992 |  |  | OP | 4 | 1992 |  |  | OP | 3 | 1992 | Y | NG | CT | N/A | IPP CHP | 1 |  |  |  | 1C MB MG
3890 | NJ | 50006 | Linden Cogen Plant | 2015 | 11 | GTG5 | HRSG3 | AC1 | Natural Gas Fired Combined Cycle | [6 empty] | 95 | 50220 | 49422 | 591907 |  |  | 591907 |  | 591907 | 0 | [9 empty] | 720 |  | (DC) Dry Cooling |  | DC | Dry/Hybrid |  |  |  |  | OP | 4 | 1992 |  |  | OP | 4 | 1992 |  |  | OP | 3 | 1992 | Y | NG | CT | N/A | IPP CHP | 1 |  |  |  | 1C MB MG
3890 | NJ | 50006 | Linden Cogen Plant | 2015 | 12 | GTG5 | HRSG3 | AC1 | Natural Gas Fired Combined Cycle | [6 empty] | 95 | 27420 | 27235 | 328960 |  |  | 328960 |  | 328960 | 0 | [9 empty] | 744 |  | (DC) Dry Cooling |  | DC | Dry/Hybrid |  |  |  |  | OP | 4 | 1992 |  |  | OP | 4 | 1992 |  |  | OP | 3 | 1992 | Y | NG | CT | N/A | IPP CHP | 1 |  |  |  | 1C MB MG
3890 | NJ | 50006 | Linden Cogen Plant | 2015 | 1 | GTG6 | HRSG3 | AC1 | Natural Gas Fired Combined Cycle | [6 empty] | 145 | 84844 | 83773 | 977611 |  |  | 977611 |  | 972559 | 5051 | [9 empty] | 744 |  | (DC) Dry Cooling |  | DC | Dry/Hybrid |  |  |  |  | OP | 1 | 2002 |  |  | OP | 4 | 1992 |  |  | OP | 3 | 1992 | Y | NG | CT | N/A | IPP CHP | 1 |  |  |  | 1C MB MG
3890 | NJ | 50006 | Linden Cogen Plant | 2015 | 2 | GTG6 | HRSG3 | AC1 | Natural Gas Fired Combined Cycle | [6 empty] | 145 | 97351 | 95486 | 1119713 |  |  | 1119713 |  | 1119713 | 0 | [9 empty] | 672 |  | (DC) Dry Cooling |  | DC | Dry/Hybrid |  |  |  |  | OP | 1 | 2002 |  |  | OP | 4 | 1992 |  |  | OP | 3 | 1992 | Y | NG | CT | N/A | IPP CHP | 1 |  |  |  | 1C MB MG
3890 | NJ | 50006 | Linden Cogen Plant | 2015 | 3 | GTG6 | HRSG3 | AC1 | Natural Gas Fired Combined Cycle | [6 empty] | 145 | 89862 | 88483 | 987680 |  |  | 987680 |  | 987680 | 0 | [9 empty] | 744 |  | (DC) Dry Cooling |  | DC | Dry/Hybrid |  |  |  |  | OP | 1 | 2002 |  |  | OP | 4 | 1992 |  |  | OP | 3 | 1992 | Y | NG | CT | N/A | IPP CHP | 1 |  |  |  | 1C MB MG
3890 | NJ | 50006 | Linden Cogen Plant | 2015 | 4 | GTG6 | HRSG3 | AC1 | Natural Gas Fired Combined Cycle | [6 empty] | 145 | 88287 | 87081 | 1008411 |  |  | 1008411 |  | 1008411 | 0 | [9 empty] | 720 |  | (DC) Dry Cooling |  | DC | Dry/Hybrid |  |  |  |  | OP | 1 | 2002 |  |  | OP | 4 | 1992 |  |  | OP | 3 | 1992 | Y | NG | CT | N/A | IPP CHP | 1 |  |  |  | 1C MB MG
3890 | NJ | 50006 | Linden Cogen Plant | 2015 | 5 | GTG6 | HRSG3 | AC1 | Natural Gas Fired Combined Cycle | [6 empty] | 145 | 91923 | 90693 | 982800 |  |  | 982800 |  | 982800 | 0 | [9 empty] | 744 |  | (DC) Dry Cooling |  | DC | Dry/Hybrid |  |  |  |  | OP | 1 | 2002 |  |  | OP | 4 | 1992 |  |  | OP | 3 | 1992 | Y | NG | CT | N/A | IPP CHP | 1 |  |  |  | 1C MB MG
3890 | NJ | 50006 | Linden Cogen Plant | 2015 | 6 | GTG6 | HRSG3 | AC1 | Natural Gas Fired Combined Cycle | [6 empty] | 145 | 89803 | 88945 | 997592 |  |  | 997592 |  | 997592 | 0 | [9 empty] | 720 |  | (DC) Dry Cooling |  | DC | Dry/Hybrid |  |  |  |  | OP | 1 | 2002 |  |  | OP | 4 | 1992 |  |  | OP | 3 | 1992 | Y | NG | CT | N/A | IPP CHP | 1 |  |  |  | 1C MB MG
3890 | NJ | 50006 | Linden Cogen Plant | 2015 | 7 | GTG6 | HRSG3 | AC1 | Natural Gas Fired Combined Cycle | [6 empty] | 145 | 91465 | 90049 | 1001933 |  |  | 1001933 |  | 1001933 | 0 | [9 empty] | 744 |  | (DC) Dry Cooling |  | DC | Dry/Hybrid |  |  |  |  | OP | 1 | 2002 |  |  | OP | 4 | 1992 |  |  | OP | 3 | 1992 | Y | NG | CT | N/A | IPP CHP | 1 |  |  |  | 1C MB MG
3890 | NJ | 50006 | Linden Cogen Plant | 2015 | 8 | GTG6 | HRSG3 | AC1 | Natural Gas Fired Combined Cycle | [6 empty] | 145 | 91511 | 90000 | 982383 |  |  | 982383 |  | 982383 | 0 | [9 empty] | 744 |  | (DC) Dry Cooling |  | DC | Dry/Hybrid |  |  |  |  | OP | 1 | 2002 |  |  | OP | 4 | 1992 |  |  | OP | 3 | 1992 | Y | NG | CT | N/A | IPP CHP | 1 |  |  |  | 1C MB MG
3890 | NJ | 50006 | Linden Cogen Plant | 2015 | 9 | GTG6 | HRSG3 | AC1 | Natural Gas Fired Combined Cycle | [6 empty] | 145 | 90802 | 89357 | 998313 |  |  | 998313 |  | 998313 | 0 | [9 empty] | 720 |  | (DC) Dry Cooling |  | DC | Dry/Hybrid |  |  |  |  | OP | 1 | 2002 |  |  | OP | 4 | 1992 |  |  | OP | 3 | 1992 | Y | NG | CT | N/A | IPP CHP | 1 |  |  |  | 1C MB MG
3890 | NJ | 50006 | Linden Cogen Plant | 2015 | 10 | GTG6 | HRSG3 | AC1 | Natural Gas Fired Combined Cycle | [6 empty] | 145 | 94924 | 93415 | 980162 |  |  | 980162 |  | 980162 | 0 | [9 empty] | 744 |  | (DC) Dry Cooling |  | DC | Dry/Hybrid |  |  |  |  | OP | 1 | 2002 |  |  | OP | 4 | 1992 |  |  | OP | 3 | 1992 | Y | NG | CT | N/A | IPP CHP | 1 |  |  |  | 1C MB MG
3890 | NJ | 50006 | Linden Cogen Plant | 2015 | 11 | GTG6 | HRSG3 | AC1 | Natural Gas Fired Combined Cycle | [6 empty] | 145 | 60150 | 59193 | 667819 |  |  | 667819 |  | 656152 | 11667 | [9 empty] | 720 |  | (DC) Dry Cooling |  | DC | Dry/Hybrid |  |  |  |  | OP | 1 | 2002 |  |  | OP | 4 | 1992 |  |  | OP | 3 | 1992 | Y | NG | CT | N/A | IPP CHP | 1 |  |  |  | 1C MB MG
3890 | NJ | 50006 | Linden Cogen Plant | 2015 | 12 | GTG6 | HRSG3 | AC1 | Natural Gas Fired Combined Cycle | [6 empty] | 145 | 119968 | 119159 | 1221874 |  |  | 1221874 |  | 1220377 | 1497 | [9 empty] | 744 |  | (DC) Dry Cooling |  | DC | Dry/Hybrid |  |  |  |  | OP | 1 | 2002 |  |  | OP | 4 | 1992 |  |  | OP | 3 | 1992 | Y | NG | CT | N/A | IPP CHP | 1 |  |  |  | 1C MB MG
3890 | NJ | 50006 | Linden Cogen Plant | 2015 | 1 | STG1 | HRSG3 | AC1 | Natural Gas Fired Combined Cycle | 95.2 | 36470 | 36010 | [6 empty] | 65381 | 65381 |  |  |  | 58100 | 7281 | [9 empty] | 744 |  | (DC) Dry Cooling |  | DC | Dry/Hybrid |  |  |  |  | OP | 3 | 1992 |  |  | OP | 4 | 1992 |  |  | OP | 3 | 1992 | Y | NG | CA | Y | IPP CHP | 1 |  |  |  | 1C MB MG
3890 | NJ | 50006 | Linden Cogen Plant | 2015 | 2 | STG1 | HRSG3 | AC1 | Natural Gas Fired Combined Cycle | 95.2 | 26920 | 26404 | [6 empty] | 66315 | 66315 |  |  |  | 61458 | 4857 | [9 empty] | 672 |  | (DC) Dry Cooling |  | DC | Dry/Hybrid |  |  |  |  | OP | 3 | 1992 |  |  | OP | 4 | 1992 |  |  | OP | 3 | 1992 | Y | NG | CA | Y | IPP CHP | 1 |  |  |  | 1C MB MG
3890 | NJ | 50006 | Linden Cogen Plant | 2015 | 3 | STG1 | HRSG3 | AC1 | Natural Gas Fired Combined Cycle | 95.2 | 53040 | 52226 | [6 empty] | 92091 | 92091 |  |  |  | 91010 | 1081 | [9 empty] | 744 |  | (DC) Dry Cooling |  | DC | Dry/Hybrid |  |  |  |  | OP | 3 | 1992 |  |  | OP | 4 | 1992 |  |  | OP | 3 | 1992 | Y | NG | CA | Y | IPP CHP | 1 |  |  |  | 1C MB MG
3890 | NJ | 50006 | Linden Cogen Plant | 2015 | 4 | STG1 | HRSG3 | AC1 | Natural Gas Fired Combined Cycle | 95.2 | 43720 | 43123 | [6 empty] | 62492 | 62492 |  |  |  | 62492 | 0 | [9 empty] | 720 |  | (DC) Dry Cooling |  | DC | Dry/Hybrid |  |  |  |  | OP | 3 | 1992 |  |  | OP | 4 | 1992 |  |  | OP | 3 | 1992 | Y | NG | CA | Y | IPP CHP | 1 |  |  |  | 1C MB MG
3890 | NJ | 50006 | Linden Cogen Plant | 2015 | 5 | STG1 | HRSG3 | AC1 | Natural Gas Fired Combined Cycle | 95.2 | 28190 | 27813 | [6 empty] | 28956 | 28956 |  |  |  | 28956 | 0 | [9 empty] | 744 |  | (DC) Dry Cooling |  | DC | Dry/Hybrid |  |  |  |  | OP | 3 | 1992 |  |  | OP | 4 | 1992 |  |  | OP | 3 | 1992 | Y | NG | CA | Y | IPP CHP | 1 |  |  |  | 1C MB MG
3890 | NJ | 50006 | Linden Cogen Plant | 2015 | 6 | STG1 | HRSG3 | AC1 | Natural Gas Fired Combined Cycle | 95.2 | 37400 | 37043 | [6 empty] | 29974 | 29974 |  |  |  | 29974 | 0 | [9 empty] | 720 |  | (DC) Dry Cooling |  | DC | Dry/Hybrid |  |  |  |  | OP | 3 | 1992 |  |  | OP | 4 | 1992 |  |  | OP | 3 | 1992 | Y | NG | CA | Y | IPP CHP | 1 |  |  |  | 1C MB MG
3890 | NJ | 50006 | Linden Cogen Plant | 2015 | 7 | STG1 | HRSG3 | AC1 | Natural Gas Fired Combined Cycle | 95.2 | 33730 | 33208 | [6 empty] | 35827 | 35827 |  |  |  | 35827 | 0 | [9 empty] | 744 |  | (DC) Dry Cooling |  | DC | Dry/Hybrid |  |  |  |  | OP | 3 | 1992 |  |  | OP | 4 | 1992 |  |  | OP | 3 | 1992 | Y | NG | CA | Y | IPP CHP | 1 |  |  |  | 1C MB MG
3890 | NJ | 50006 | Linden Cogen Plant | 2015 | 8 | STG1 | HRSG3 | AC1 | Natural Gas Fired Combined Cycle | 95.2 | 43280 | 42566 | [6 empty] | 44885 | 44885 |  |  |  | 44885 | 0 | [9 empty] | 744 |  | (DC) Dry Cooling |  | DC | Dry/Hybrid |  |  |  |  | OP | 3 | 1992 |  |  | OP | 4 | 1992 |  |  | OP | 3 | 1992 | Y | NG | CA | Y | IPP CHP | 1 |  |  |  | 1C MB MG
3890 | NJ | 50006 | Linden Cogen Plant | 2015 | 9 | STG1 | HRSG3 | AC1 | Natural Gas Fired Combined Cycle | 95.2 | 46530 | 45790 | [6 empty] | 36725 | 36725 |  |  |  | 36725 | 0 | [9 empty] | 720 |  | (DC) Dry Cooling |  | DC | Dry/Hybrid |  |  |  |  | OP | 3 | 1992 |  |  | OP | 4 | 1992 |  |  | OP | 3 | 1992 | Y | NG | CA | Y | IPP CHP | 1 |  |  |  | 1C MB MG
3890 | NJ | 50006 | Linden Cogen Plant | 2015 | 10 | STG1 | HRSG3 | AC1 | Natural Gas Fired Combined Cycle | 95.2 | 17740 | 17458 | [6 empty] | 15666 | 15666 |  |  |  | 15666 | 0 | [9 empty] | 744 |  | (DC) Dry Cooling |  | DC | Dry/Hybrid |  |  |  |  | OP | 3 | 1992 |  |  | OP | 4 | 1992 |  |  | OP | 3 | 1992 | Y | NG | CA | Y | IPP CHP | 1 |  |  |  | 1C MB MG
3890 | NJ | 50006 | Linden Cogen Plant | 2015 | 11 | STG1 | HRSG3 | AC1 | Natural Gas Fired Combined Cycle | 95.2 | 16770 | 16503 | [6 empty] | 29665 | 29665 |  |  |  | 29665 | 0 | [9 empty] | 720 |  | (DC) Dry Cooling |  | DC | Dry/Hybrid |  |  |  |  | OP | 3 | 1992 |  |  | OP | 4 | 1992 |  |  | OP | 3 | 1992 | Y | NG | CA | Y | IPP CHP | 1 |  |  |  | 1C MB MG
3890 | NJ | 50006 | Linden Cogen Plant | 2015 | 12 | STG1 | HRSG3 | AC1 | Natural Gas Fired Combined Cycle | 95.2 | 31930 | 31715 | [6 empty] | 15695 | 15695 |  |  |  | 15691 | 4 | [9 empty] | 744 |  | (DC) Dry Cooling |  | DC | Dry/Hybrid |  |  |  |  | OP | 3 | 1992 |  |  | OP | 4 | 1992 |  |  | OP | 3 | 1992 | Y | NG | CA | Y | IPP CHP | 1 |  |  |  | 1C MB MG
3890 | NJ | 50006 | Linden Cogen Plant | 2015 | 1 | STG2 | HRSG3 | AC1 | Natural Gas Fired Combined Cycle | 95.2 | 28440 | 28081 | [6 empty] | 65381 | 65381 |  |  |  | 58100 | 7281 | [9 empty] | 744 |  | (DC) Dry Cooling |  | DC | Dry/Hybrid |  |  |  |  | OP | 3 | 1992 |  |  | OP | 4 | 1992 |  |  | OP | 3 | 1992 | Y | NG | CA | Y | IPP CHP | 1 |  |  |  | 1C MB MG
3890 | NJ | 50006 | Linden Cogen Plant | 2015 | 2 | STG2 | HRSG3 | AC1 | Natural Gas Fired Combined Cycle | 95.2 | 15650 | 15350 | [6 empty] | 66315 | 66315 |  |  |  | 61458 | 4857 | [9 empty] | 672 |  | (DC) Dry Cooling |  | DC | Dry/Hybrid |  |  |  |  | OP | 3 | 1992 |  |  | OP | 4 | 1992 |  |  | OP | 3 | 1992 | Y | NG | CA | Y | IPP CHP | 1 |  |  |  | 1C MB MG
3890 | NJ | 50006 | Linden Cogen Plant | 2015 | 3 | STG2 | HRSG3 | AC1 | Natural Gas Fired Combined Cycle | 95.2 | 45930 | 45225 | [6 empty] | 92091 | 92091 |  |  |  | 91010 | 1081 | [9 empty] | 744 |  | (DC) Dry Cooling |  | DC | Dry/Hybrid |  |  |  |  | OP | 3 | 1992 |  |  | OP | 4 | 1992 |  |  | OP | 3 | 1992 | Y | NG | CA | Y | IPP CHP | 1 |  |  |  | 1C MB MG
3890 | NJ | 50006 | Linden Cogen Plant | 2015 | 4 | STG2 | HRSG3 | AC1 | Natural Gas Fired Combined Cycle | 95.2 | 39990 | 39444 | [6 empty] | 62492 | 62492 |  |  |  | 62492 | 0 | [9 empty] | 720 |  | (DC) Dry Cooling |  | DC | Dry/Hybrid |  |  |  |  | OP | 3 | 1992 |  |  | OP | 4 | 1992 |  |  | OP | 3 | 1992 | Y | NG | CA | Y | IPP CHP | 1 |  |  |  | 1C MB MG
3890 | NJ | 50006 | Linden Cogen Plant | 2015 | 5 | STG2 | HRSG3 | AC1 | Natural Gas Fired Combined Cycle | 95.2 | 38340 | 37827 | [6 empty] | 28956 | 28956 |  |  |  | 28956 | 0 | [9 empty] | 744 |  | (DC) Dry Cooling |  | DC | Dry/Hybrid |  |  |  |  | OP | 3 | 1992 |  |  | OP | 4 | 1992 |  |  | OP | 3 | 1992 | Y | NG | CA | Y | IPP CHP | 1 |  |  |  | 1C MB MG
3890 | NJ | 50006 | Linden Cogen Plant | 2015 | 6 | STG2 | HRSG3 | AC1 | Natural Gas Fired Combined Cycle | 95.2 | 16420 | 16263 | [6 empty] | 29974 | 29974 |  |  |  | 29974 | 0 | [9 empty] | 720 |  | (DC) Dry Cooling |  | DC | Dry/Hybrid |  |  |  |  | OP | 3 | 1992 |  |  | OP | 4 | 1992 |  |  | OP | 3 | 1992 | Y | NG | CA | Y | IPP CHP | 1 |  |  |  | 1C MB MG
3890 | NJ | 50006 | Linden Cogen Plant | 2015 | 7 | STG2 | HRSG3 | AC1 | Natural Gas Fired Combined Cycle | 95.2 | 41640 | 40996 | [6 empty] | 35827 | 35827 |  |  |  | 35827 | 0 | [9 empty] | 744 |  | (DC) Dry Cooling |  | DC | Dry/Hybrid |  |  |  |  | OP | 3 | 1992 |  |  | OP | 4 | 1992 |  |  | OP | 3 | 1992 | Y | NG | CA | Y | IPP CHP | 1 |  |  |  | 1C MB MG
3890 | NJ | 50006 | Linden Cogen Plant | 2015 | 8 | STG2 | HRSG3 | AC1 | Natural Gas Fired Combined Cycle | 95.2 | 35350 | 34767 | [6 empty] | 44885 | 44885 |  |  |  | 44885 | 0 | [9 empty] | 744 |  | (DC) Dry Cooling |  | DC | Dry/Hybrid |  |  |  |  | OP | 3 | 1992 |  |  | OP | 4 | 1992 |  |  | OP | 3 | 1992 | Y | NG | CA | Y | IPP CHP | 1 |  |  |  | 1C MB MG
3890 | NJ | 50006 | Linden Cogen Plant | 2015 | 9 | STG2 | HRSG3 | AC1 | Natural Gas Fired Combined Cycle | 95.2 | 47610 | 46852 | [6 empty] | 36725 | 36725 |  |  |  | 36725 | 0 | [9 empty] | 720 |  | (DC) Dry Cooling |  | DC | Dry/Hybrid |  |  |  |  | OP | 3 | 1992 |  |  | OP | 4 | 1992 |  |  | OP | 3 | 1992 | Y | NG | CA | Y | IPP CHP | 1 |  |  |  | 1C MB MG
3890 | NJ | 50006 | Linden Cogen Plant | 2015 | 10 | STG2 | HRSG3 | AC1 | Natural Gas Fired Combined Cycle | 95.2 | 31310 | 30812 | [6 empty] | 15666 | 15666 |  |  |  | 15666 | 0 | [9 empty] | 744 |  | (DC) Dry Cooling |  | DC | Dry/Hybrid |  |  |  |  | OP | 3 | 1992 |  |  | OP | 4 | 1992 |  |  | OP | 3 | 1992 | Y | NG | CA | Y | IPP CHP | 1 |  |  |  | 1C MB MG
3890 | NJ | 50006 | Linden Cogen Plant | 2015 | 11 | STG2 | HRSG3 | AC1 | Natural Gas Fired Combined Cycle | 95.2 | 23500 | 23126 | [6 empty] | 29665 | 29665 |  |  |  | 29665 | 0 | [9 empty] | 720 |  | (DC) Dry Cooling |  | DC | Dry/Hybrid |  |  |  |  | OP | 3 | 1992 |  |  | OP | 4 | 1992 |  |  | OP | 3 | 1992 | Y | NG | CA | Y | IPP CHP | 1 |  |  |  | 1C MB MG
3890 | NJ | 50006 | Linden Cogen Plant | 2015 | 12 | STG2 | HRSG3 | AC1 | Natural Gas Fired Combined Cycle | 95.2 | 21040 | 20898 | [6 empty] | 15695 | 15695 |  |  |  | 15691 | 4 | [9 empty] | 744 |  | (DC) Dry Cooling |  | DC | Dry/Hybrid |  |  |  |  | OP | 3 | 1992 |  |  | OP | 4 | 1992 |  |  | OP | 3 | 1992 | Y | NG | CA | Y | IPP CHP | 1 |  |  |  | 1C MB MG
3890 | NJ | 50006 | Linden Cogen Plant | 2015 | 1 | STG3 | HRSG3 | AC1 | Natural Gas Fired Combined Cycle | 95.1 | 35450 | 35002 | [6 empty] | 65381 | 65381 |  |  |  | 58100 | 7281 | [9 empty] | 744 |  | (DC) Dry Cooling |  | DC | Dry/Hybrid |  |  |  |  | OP | 4 | 1992 |  |  | OP | 4 | 1992 |  |  | OP | 3 | 1992 | Y | NG | CA | Y | IPP CHP | 1 |  |  |  | 1C MB MG
3890 | NJ | 50006 | Linden Cogen Plant | 2015 | 2 | STG3 | HRSG3 | AC1 | Natural Gas Fired Combined Cycle | 95.1 | 36840 | 36134 | [6 empty] | 66315 | 66315 |  |  |  | 61458 | 4857 | [9 empty] | 672 |  | (DC) Dry Cooling |  | DC | Dry/Hybrid |  |  |  |  | OP | 4 | 1992 |  |  | OP | 4 | 1992 |  |  | OP | 3 | 1992 | Y | NG | CA | Y | IPP CHP | 1 |  |  |  | 1C MB MG
3890 | NJ | 50006 | Linden Cogen Plant | 2015 | 3 | STG3 | HRSG3 | AC1 | Natural Gas Fired Combined Cycle | 95.1 | 6820 | 6715 | [6 empty] | 92091 | 92091 |  |  |  | 91010 | 1081 | [9 empty] | 744 |  | (DC) Dry Cooling |  | DC | Dry/Hybrid |  |  |  |  | OP | 4 | 1992 |  |  | OP | 4 | 1992 |  |  | OP | 3 | 1992 | Y | NG | CA | Y | IPP CHP | 1 |  |  |  | 1C MB MG
3890 | NJ | 50006 | Linden Cogen Plant | 2015 | 4 | STG3 | HRSG3 | AC1 | Natural Gas Fired Combined Cycle | 95.1 | 0 | 0 | [6 empty] | 62492 | 62492 |  |  |  | 62492 | 0 | [9 empty] | 720 |  | (DC) Dry Cooling |  | DC | Dry/Hybrid |  |  |  |  | OP | 4 | 1992 |  |  | OP | 4 | 1992 |  |  | OP | 3 | 1992 | Y | NG | CA | Y | IPP CHP | 1 |  |  |  | 1C MB MG
3890 | NJ | 50006 | Linden Cogen Plant | 2015 | 5 | STG3 | HRSG3 | AC1 | Natural Gas Fired Combined Cycle | 95.1 | 20590 | 20315 | [6 empty] | 28956 | 28956 |  |  |  | 28956 | 0 | [9 empty] | 744 |  | (DC) Dry Cooling |  | DC | Dry/Hybrid |  |  |  |  | OP | 4 | 1992 |  |  | OP | 4 | 1992 |  |  | OP | 3 | 1992 | Y | NG | CA | Y | IPP CHP | 1 |  |  |  | 1C MB MG
3890 | NJ | 50006 | Linden Cogen Plant | 2015 | 6 | STG3 | HRSG3 | AC1 | Natural Gas Fired Combined Cycle | 95.1 | 37770 | 37409 | [6 empty] | 29974 | 29974 |  |  |  | 29974 | 0 | [9 empty] | 720 |  | (DC) Dry Cooling |  | DC | Dry/Hybrid |  |  |  |  | OP | 4 | 1992 |  |  | OP | 4 | 1992 |  |  | OP | 3 | 1992 | Y | NG | CA | Y | IPP CHP | 1 |  |  |  | 1C MB MG
3890 | NJ | 50006 | Linden Cogen Plant | 2015 | 7 | STG3 | HRSG3 | AC1 | Natural Gas Fired Combined Cycle | 95.1 | 38560 | 37963 | [6 empty] | 35827 | 35827 |  |  |  | 35827 | 0 | [9 empty] | 744 |  | (DC) Dry Cooling |  | DC | Dry/Hybrid |  |  |  |  | OP | 4 | 1992 |  |  | OP | 4 | 1992 |  |  | OP | 3 | 1992 | Y | NG | CA | Y | IPP CHP | 1 |  |  |  | 1C MB MG
3890 | NJ | 50006 | Linden Cogen Plant | 2015 | 8 | STG3 | HRSG3 | AC1 | Natural Gas Fired Combined Cycle | 95.1 | 41300 | 40618 | [6 empty] | 44885 | 44885 |  |  |  | 44885 | 0 | [9 empty] | 744 |  | (DC) Dry Cooling |  | DC | Dry/Hybrid |  |  |  |  | OP | 4 | 1992 |  |  | OP | 4 | 1992 |  |  | OP | 3 | 1992 | Y | NG | CA | Y | IPP CHP | 1 |  |  |  | 1C MB MG
3890 | NJ | 50006 | Linden Cogen Plant | 2015 | 9 | STG3 | HRSG3 | AC1 | Natural Gas Fired Combined Cycle | 95.1 | 27430 | 26994 | [6 empty] | 36725 | 36725 |  |  |  | 36725 | 0 | [9 empty] | 720 |  | (DC) Dry Cooling |  | DC | Dry/Hybrid |  |  |  |  | OP | 4 | 1992 |  |  | OP | 4 | 1992 |  |  | OP | 3 | 1992 | Y | NG | CA | Y | IPP CHP | 1 |  |  |  | 1C MB MG
3890 | NJ | 50006 | Linden Cogen Plant | 2015 | 10 | STG3 | HRSG3 | AC1 | Natural Gas Fired Combined Cycle | 95.1 | 27050 | 26620 | [6 empty] | 15666 | 15666 |  |  |  | 15666 | 0 | [9 empty] | 744 |  | (DC) Dry Cooling |  | DC | Dry/Hybrid |  |  |  |  | OP | 4 | 1992 |  |  | OP | 4 | 1992 |  |  | OP | 3 | 1992 | Y | NG | CA | Y | IPP CHP | 1 |  |  |  | 1C MB MG
3890 | NJ | 50006 | Linden Cogen Plant | 2015 | 11 | STG3 | HRSG3 | AC1 | Natural Gas Fired Combined Cycle | 95.1 | 19870 | 19554 | [6 empty] | 29665 | 29665 |  |  |  | 29665 | 0 | [9 empty] | 720 |  | (DC) Dry Cooling |  | DC | Dry/Hybrid |  |  |  |  | OP | 4 | 1992 |  |  | OP | 4 | 1992 |  |  | OP | 3 | 1992 | Y | NG | CA | Y | IPP CHP | 1 |  |  |  | 1C MB MG
3890 | NJ | 50006 | Linden Cogen Plant | 2015 | 12 | STG3 | HRSG3 | AC1 | Natural Gas Fired Combined Cycle | 95.1 | 37300 | 37049 | [6 empty] | 15695 | 15695 |  |  |  | 15691 | 4 | [9 empty] | 744 |  | (DC) Dry Cooling |  | DC | Dry/Hybrid |  |  |  |  | OP | 4 | 1992 |  |  | OP | 4 | 1992 |  |  | OP | 3 | 1992 | Y | NG | CA | Y | IPP CHP | 1 |  |  |  | 1C MB MG
3890 | NJ | 50006 | Linden Cogen Plant | 2015 | 1 | GTG1 | HRSG4 | AC1 | Natural Gas Fired Combined Cycle | [6 empty] | 95 | 57910 | 57179 | 629883 |  |  | 629883 |  | 586602 | 43282 | [9 empty] | 744 |  | (DC) Dry Cooling |  | DC | Dry/Hybrid |  |  |  |  | OP | 3 | 1992 |  |  | OP | 4 | 1992 |  |  | OP | 3 | 1992 | Y | NG | CT | N/A | IPP CHP | 1 |  |  |  | 1C MB MG
3890 | NJ | 50006 | Linden Cogen Plant | 2015 | 2 | GTG1 | HRSG4 | AC1 | Natural Gas Fired Combined Cycle | [6 empty] | 95 | 34770 | 34104 | 419853 |  |  | 419853 |  | 381137 | 38717 | [9 empty] | 672 |  | (DC) Dry Cooling |  | DC | Dry/Hybrid |  |  |  |  | OP | 3 | 1992 |  |  | OP | 4 | 1992 |  |  | OP | 3 | 1992 | Y | NG | CT | N/A | IPP CHP | 1 |  |  |  | 1C MB MG
3890 | NJ | 50006 | Linden Cogen Plant | 2015 | 3 | GTG1 | HRSG4 | AC1 | Natural Gas Fired Combined Cycle | [6 empty] | 95 | 56660 | 55790 | 668342 |  |  | 668342 |  | 668342 | 0 | [9 empty] | 744 |  | (DC) Dry Cooling |  | DC | Dry/Hybrid |  |  |  |  | OP | 3 | 1992 |  |  | OP | 4 | 1992 |  |  | OP | 3 | 1992 | Y | NG | CT | N/A | IPP CHP | 1 |  |  |  | 1C MB MG
3890 | NJ | 50006 | Linden Cogen Plant | 2015 | 4 | GTG1 | HRSG4 | AC1 | Natural Gas Fired Combined Cycle | [6 empty] | 95 | 44210 | 43607 | 510773 |  |  | 510773 |  | 510773 | 0 | [9 empty] | 720 |  | (DC) Dry Cooling |  | DC | Dry/Hybrid |  |  |  |  | OP | 3 | 1992 |  |  | OP | 4 | 1992 |  |  | OP | 3 | 1992 | Y | NG | CT | N/A | IPP CHP | 1 |  |  |  | 1C MB MG
3890 | NJ | 50006 | Linden Cogen Plant | 2015 | 5 | GTG1 | HRSG4 | AC1 | Natural Gas Fired Combined Cycle | [6 empty] | 95 | 35810 | 35331 | 417658 |  |  | 417658 |  | 412208 | 5450 | [9 empty] | 744 |  | (DC) Dry Cooling |  | DC | Dry/Hybrid |  |  |  |  | OP | 3 | 1992 |  |  | OP | 4 | 1992 |  |  | OP | 3 | 1992 | Y | NG | CT | N/A | IPP CHP | 1 |  |  |  | 1C MB MG
3890 | NJ | 50006 | Linden Cogen Plant | 2015 | 6 | GTG1 | HRSG4 | AC1 | Natural Gas Fired Combined Cycle | [6 empty] | 95 | 35930 | 35587 | 425644 |  |  | 425644 |  | 425644 | 0 | [9 empty] | 720 |  | (DC) Dry Cooling |  | DC | Dry/Hybrid |  |  |  |  | OP | 3 | 1992 |  |  | OP | 4 | 1992 |  |  | OP | 3 | 1992 | Y | NG | CT | N/A | IPP CHP | 1 |  |  |  | 1C MB MG
3890 | NJ | 50006 | Linden Cogen Plant | 2015 | 7 | GTG1 | HRSG4 | AC1 | Natural Gas Fired Combined Cycle | [6 empty] | 95 | 39690 | 39076 | 468289 |  |  | 468289 |  | 468289 | 0 | [9 empty] | 744 |  | (DC) Dry Cooling |  | DC | Dry/Hybrid |  |  |  |  | OP | 3 | 1992 |  |  | OP | 4 | 1992 |  |  | OP | 3 | 1992 | Y | NG | CT | N/A | IPP CHP | 1 |  |  |  | 1C MB MG
3890 | NJ | 50006 | Linden Cogen Plant | 2015 | 8 | GTG1 | HRSG4 | AC1 | Natural Gas Fired Combined Cycle | [6 empty] | 95 | 47300 | 46519 | 570732 |  |  | 570732 |  | 570732 | 0 | [9 empty] | 744 |  | (DC) Dry Cooling |  | DC | Dry/Hybrid |  |  |  |  | OP | 3 | 1992 |  |  | OP | 4 | 1992 |  |  | OP | 3 | 1992 | Y | NG | CT | N/A | IPP CHP | 1 |  |  |  | 1C MB MG
3890 | NJ | 50006 | Linden Cogen Plant | 2015 | 9 | GTG1 | HRSG4 | AC1 | Natural Gas Fired Combined Cycle | [6 empty] | 95 | 43520 | 42828 | 527189 |  |  | 527189 |  | 527189 | 0 | [9 empty] | 720 |  | (DC) Dry Cooling |  | DC | Dry/Hybrid |  |  |  |  | OP | 3 | 1992 |  |  | OP | 4 | 1992 |  |  | OP | 3 | 1992 | Y | NG | CT | N/A | IPP CHP | 1 |  |  |  | 1C MB MG
3890 | NJ | 50006 | Linden Cogen Plant | 2015 | 10 | GTG1 | HRSG4 | AC1 | Natural Gas Fired Combined Cycle | [6 empty] | 95 | 23500 | 23126 | 283343 |  |  | 283343 |  | 283343 | 0 | [9 empty] | 744 |  | (DC) Dry Cooling |  | DC | Dry/Hybrid |  |  |  |  | OP | 3 | 1992 |  |  | OP | 4 | 1992 |  |  | OP | 3 | 1992 | Y | NG | CT | N/A | IPP CHP | 1 |  |  |  | 1C MB MG
3890 | NJ | 50006 | Linden Cogen Plant | 2015 | 11 | GTG1 | HRSG4 | AC1 | Natural Gas Fired Combined Cycle | [6 empty] | 95 | 48070 | 47306 | 579672 |  |  | 579672 |  | 579672 | 0 | [9 empty] | 720 |  | (DC) Dry Cooling |  | DC | Dry/Hybrid |  |  |  |  | OP | 3 | 1992 |  |  | OP | 4 | 1992 |  |  | OP | 3 | 1992 | Y | NG | CT | N/A | IPP CHP | 1 |  |  |  | 1C MB MG
3890 | NJ | 50006 | Linden Cogen Plant | 2015 | 12 | GTG1 | HRSG4 | AC1 | Natural Gas Fired Combined Cycle | [6 empty] | 95 | 46460 | 46147 | 579004 |  |  | 579004 |  | 575851 | 3152 | [9 empty] | 744 |  | (DC) Dry Cooling |  | DC | Dry/Hybrid |  |  |  |  | OP | 3 | 1992 |  |  | OP | 4 | 1992 |  |  | OP | 3 | 1992 | Y | NG | CT | N/A | IPP CHP | 1 |  |  |  | 1C MB MG
3890 | NJ | 50006 | Linden Cogen Plant | 2015 | 1 | GTG2 | HRSG4 | AC1 | Natural Gas Fired Combined Cycle | [6 empty] | 95 | 54250 | 53565 | 571194 |  |  | 571194 |  | 532242 | 38952 | [9 empty] | 744 |  | (DC) Dry Cooling |  | DC | Dry/Hybrid |  |  |  |  | OP | 3 | 1992 |  |  | OP | 4 | 1992 |  |  | OP | 3 | 1992 | Y | NG | CT | N/A | IPP CHP | 1 |  |  |  | 1C MB MG
3890 | NJ | 50006 | Linden Cogen Plant | 2015 | 2 | GTG2 | HRSG4 | AC1 | Natural Gas Fired Combined Cycle | [6 empty] | 95 | 40310 | 39538 | 468550 |  |  | 468550 |  | 426606 | 41943 | [9 empty] | 672 |  | (DC) Dry Cooling |  | DC | Dry/Hybrid |  |  |  |  | OP | 3 | 1992 |  |  | OP | 4 | 1992 |  |  | OP | 3 | 1992 | Y | NG | CT | N/A | IPP CHP | 1 |  |  |  | 1C MB MG
3890 | NJ | 50006 | Linden Cogen Plant | 2015 | 3 | GTG2 | HRSG4 | AC1 | Natural Gas Fired Combined Cycle | [6 empty] | 95 | 59660 | 58744 | 694135 |  |  | 694135 |  | 674842 | 19293 | [9 empty] | 744 |  | (DC) Dry Cooling |  | DC | Dry/Hybrid |  |  |  |  | OP | 3 | 1992 |  |  | OP | 4 | 1992 |  |  | OP | 3 | 1992 | Y | NG | CT | N/A | IPP CHP | 1 |  |  |  | 1C MB MG
3890 | NJ | 50006 | Linden Cogen Plant | 2015 | 4 | GTG2 | HRSG4 | AC1 | Natural Gas Fired Combined Cycle | [6 empty] | 95 | 41890 | 41318 | 491112 |  |  | 491112 |  | 491112 | 0 | [9 empty] | 720 |  | (DC) Dry Cooling |  | DC | Dry/Hybrid |  |  |  |  | OP | 3 | 1992 |  |  | OP | 4 | 1992 |  |  | OP | 3 | 1992 | Y | NG | CT | N/A | IPP CHP | 1 |  |  |  | 1C MB MG
3890 | NJ | 50006 | Linden Cogen Plant | 2015 | 5 | GTG2 | HRSG4 | AC1 | Natural Gas Fired Combined Cycle | [6 empty] | 95 | 53250 | 52538 | 635529 |  |  | 635529 |  | 632032 | 3497 | [9 empty] | 744 |  | (DC) Dry Cooling |  | DC | Dry/Hybrid |  |  |  |  | OP | 3 | 1992 |  |  | OP | 4 | 1992 |  |  | OP | 3 | 1992 | Y | NG | CT | N/A | IPP CHP | 1 |  |  |  | 1C MB MG
3890 | NJ | 50006 | Linden Cogen Plant | 2015 | 6 | GTG2 | HRSG4 | AC1 | Natural Gas Fired Combined Cycle | [6 empty] | 95 | 42300 | 41896 | 508482 |  |  | 508482 |  | 508482 | 0 | [9 empty] | 720 |  | (DC) Dry Cooling |  | DC | Dry/Hybrid |  |  |  |  | OP | 3 | 1992 |  |  | OP | 4 | 1992 |  |  | OP | 3 | 1992 | Y | NG | CT | N/A | IPP CHP | 1 |  |  |  | 1C MB MG
3890 | NJ | 50006 | Linden Cogen Plant | 2015 | 7 | GTG2 | HRSG4 | AC1 | Natural Gas Fired Combined Cycle | [6 empty] | 95 | 47910 | 47169 | 582648 |  |  | 582648 |  | 582648 | 0 | [9 empty] | 744 |  | (DC) Dry Cooling |  | DC | Dry/Hybrid |  |  |  |  | OP | 3 | 1992 |  |  | OP | 4 | 1992 |  |  | OP | 3 | 1992 | Y | NG | CT | N/A | IPP CHP | 1 |  |  |  | 1C MB MG
3890 | NJ | 50006 | Linden Cogen Plant | 2015 | 8 | GTG2 | HRSG4 | AC1 | Natural Gas Fired Combined Cycle | [6 empty] | 95 | 48670 | 47867 | 597051 |  |  | 597051 |  | 597051 | 0 | [9 empty] | 744 |  | (DC) Dry Cooling |  | DC | Dry/Hybrid |  |  |  |  | OP | 3 | 1992 |  |  | OP | 4 | 1992 |  |  | OP | 3 | 1992 | Y | NG | CT | N/A | IPP CHP | 1 |  |  |  | 1C MB MG
3890 | NJ | 50006 | Linden Cogen Plant | 2015 | 9 | GTG2 | HRSG4 | AC1 | Natural Gas Fired Combined Cycle | [6 empty] | 95 | 54820 | 53948 | 670258 |  |  | 670258 |  | 670258 | 0 | [9 empty] | 720 |  | (DC) Dry Cooling |  | DC | Dry/Hybrid |  |  |  |  | OP | 3 | 1992 |  |  | OP | 4 | 1992 |  |  | OP | 3 | 1992 | Y | NG | CT | N/A | IPP CHP | 1 |  |  |  | 1C MB MG
3890 | NJ | 50006 | Linden Cogen Plant | 2015 | 10 | GTG2 | HRSG4 | AC1 | Natural Gas Fired Combined Cycle | [6 empty] | 95 | 39190 | 38567 | 473231 |  |  | 473231 |  | 473231 | 0 | [9 empty] | 744 |  | (DC) Dry Cooling |  | DC | Dry/Hybrid |  |  |  |  | OP | 3 | 1992 |  |  | OP | 4 | 1992 |  |  | OP | 3 | 1992 | Y | NG | CT | N/A | IPP CHP | 1 |  |  |  | 1C MB MG
3890 | NJ | 50006 | Linden Cogen Plant | 2015 | 11 | GTG2 | HRSG4 | AC1 | Natural Gas Fired Combined Cycle | [6 empty] | 95 | 22970 | 22605 | 271904 |  |  | 271904 |  | 271904 | 0 | [9 empty] | 720 |  | (DC) Dry Cooling |  | DC | Dry/Hybrid |  |  |  |  | OP | 3 | 1992 |  |  | OP | 4 | 1992 |  |  | OP | 3 | 1992 | Y | NG | CT | N/A | IPP CHP | 1 |  |  |  | 1C MB MG
3890 | NJ | 50006 | Linden Cogen Plant | 2015 | 12 | GTG2 | HRSG4 | AC1 | Natural Gas Fired Combined Cycle | [6 empty] | 95 | 35760 | 35519 | 430074 |  |  | 430074 |  | 430074 | 0 | [9 empty] | 744 |  | (DC) Dry Cooling |  | DC | Dry/Hybrid |  |  |  |  | OP | 3 | 1992 |  |  | OP | 4 | 1992 |  |  | OP | 3 | 1992 | Y | NG | CT | N/A | IPP CHP | 1 |  |  |  | 1C MB MG
3890 | NJ | 50006 | Linden Cogen Plant | 2015 | 1 | GTG3 | HRSG4 | AC1 | Natural Gas Fired Combined Cycle | [6 empty] | 95 | 57840 | 57110 | 597944 |  |  | 597944 |  | 560238 | 37705 | [9 empty] | 744 |  | (DC) Dry Cooling |  | DC | Dry/Hybrid |  |  |  |  | OP | 4 | 1992 |  |  | OP | 4 | 1992 |  |  | OP | 3 | 1992 | Y | NG | CT | N/A | IPP CHP | 1 |  |  |  | 1C MB MG
3890 | NJ | 50006 | Linden Cogen Plant | 2015 | 2 | GTG3 | HRSG4 | AC1 | Natural Gas Fired Combined Cycle | [6 empty] | 95 | 46650 | 45756 | 538103 |  |  | 538103 |  | 477922 | 60181 | [9 empty] | 672 |  | (DC) Dry Cooling |  | DC | Dry/Hybrid |  |  |  |  | OP | 4 | 1992 |  |  | OP | 4 | 1992 |  |  | OP | 3 | 1992 | Y | NG | CT | N/A | IPP CHP | 1 |  |  |  | 1C MB MG
3890 | NJ | 50006 | Linden Cogen Plant | 2015 | 3 | GTG3 | HRSG4 | AC1 | Natural Gas Fired Combined Cycle | [6 empty] | 95 | 59870 | 58951 | 682043 |  |  | 682043 |  | 669133 | 12910 | [9 empty] | 744 |  | (DC) Dry Cooling |  | DC | Dry/Hybrid |  |  |  |  | OP | 4 | 1992 |  |  | OP | 4 | 1992 |  |  | OP | 3 | 1992 | Y | NG | CT | N/A | IPP CHP | 1 |  |  |  | 1C MB MG
3890 | NJ | 50006 | Linden Cogen Plant | 2015 | 4 | GTG3 | HRSG4 | AC1 | Natural Gas Fired Combined Cycle | [6 empty] | 95 | 54900 | 54151 | 634097 |  |  | 634097 |  | 634097 | 0 | [9 empty] | 720 |  | (DC) Dry Cooling |  | DC | Dry/Hybrid |  |  |  |  | OP | 4 | 1992 |  |  | OP | 4 | 1992 |  |  | OP | 3 | 1992 | Y | NG | CT | N/A | IPP CHP | 1 |  |  |  | 1C MB MG
3890 | NJ | 50006 | Linden Cogen Plant | 2015 | 5 | GTG3 | HRSG4 | AC1 | Natural Gas Fired Combined Cycle | [6 empty] | 95 | 31660 | 31236 | 366227 |  |  | 366227 |  | 366122 | 105 | [9 empty] | 744 |  | (DC) Dry Cooling |  | DC | Dry/Hybrid |  |  |  |  | OP | 4 | 1992 |  |  | OP | 4 | 1992 |  |  | OP | 3 | 1992 | Y | NG | CT | N/A | IPP CHP | 1 |  |  |  | 1C MB MG
3890 | NJ | 50006 | Linden Cogen Plant | 2015 | 6 | GTG3 | HRSG4 | AC1 | Natural Gas Fired Combined Cycle | [6 empty] | 95 | 35240 | 34903 | 414411 |  |  | 414411 |  | 414411 | 0 | [9 empty] | 720 |  | (DC) Dry Cooling |  | DC | Dry/Hybrid |  |  |  |  | OP | 4 | 1992 |  |  | OP | 4 | 1992 |  |  | OP | 3 | 1992 | Y | NG | CT | N/A | IPP CHP | 1 |  |  |  | 1C MB MG
3890 | NJ | 50006 | Linden Cogen Plant | 2015 | 7 | GTG3 | HRSG4 | AC1 | Natural Gas Fired Combined Cycle | [6 empty] | 95 | 43710 | 43034 | 516852 |  |  | 516852 |  | 516852 | 0 | [9 empty] | 744 |  | (DC) Dry Cooling |  | DC | Dry/Hybrid |  |  |  |  | OP | 4 | 1992 |  |  | OP | 4 | 1992 |  |  | OP | 3 | 1992 | Y | NG | CT | N/A | IPP CHP | 1 |  |  |  | 1C MB MG
3890 | NJ | 50006 | Linden Cogen Plant | 2015 | 8 | GTG3 | HRSG4 | AC1 | Natural Gas Fired Combined Cycle | [6 empty] | 95 | 39580 | 38927 | 472637 |  |  | 472637 |  | 472637 | 0 | [9 empty] | 744 |  | (DC) Dry Cooling |  | DC | Dry/Hybrid |  |  |  |  | OP | 4 | 1992 |  |  | OP | 4 | 1992 |  |  | OP | 3 | 1992 | Y | NG | CT | N/A | IPP CHP | 1 |  |  |  | 1C MB MG
3890 | NJ | 50006 | Linden Cogen Plant | 2015 | 9 | GTG3 | HRSG4 | AC1 | Natural Gas Fired Combined Cycle | [6 empty] | 95 | 25880 | 25468 | 307309 |  |  | 307309 |  | 307309 | 0 | [9 empty] | 720 |  | (DC) Dry Cooling |  | DC | Dry/Hybrid |  |  |  |  | OP | 4 | 1992 |  |  | OP | 4 | 1992 |  |  | OP | 3 | 1992 | Y | NG | CT | N/A | IPP CHP | 1 |  |  |  | 1C MB MG
3890 | NJ | 50006 | Linden Cogen Plant | 2015 | 10 | GTG3 | HRSG4 | AC1 | Natural Gas Fired Combined Cycle | [6 empty] | 95 | 35690 | 35123 | 429705 |  |  | 429705 |  | 429705 | 0 | [9 empty] | 744 |  | (DC) Dry Cooling |  | DC | Dry/Hybrid |  |  |  |  | OP | 4 | 1992 |  |  | OP | 4 | 1992 |  |  | OP | 3 | 1992 | Y | NG | CT | N/A | IPP CHP | 1 |  |  |  | 1C MB MG
3890 | NJ | 50006 | Linden Cogen Plant | 2015 | 11 | GTG3 | HRSG4 | AC1 | Natural Gas Fired Combined Cycle | [6 empty] | 95 | 45320 | 44599 | 527032 |  |  | 527032 |  | 527032 | 0 | [9 empty] | 720 |  | (DC) Dry Cooling |  | DC | Dry/Hybrid |  |  |  |  | OP | 4 | 1992 |  |  | OP | 4 | 1992 |  |  | OP | 3 | 1992 | Y | NG | CT | N/A | IPP CHP | 1 |  |  |  | 1C MB MG
3890 | NJ | 50006 | Linden Cogen Plant | 2015 | 12 | GTG3 | HRSG4 | AC1 | Natural Gas Fired Combined Cycle | [6 empty] | 95 | 53030 | 52673 | 628045 |  |  | 628045 |  | 627592 | 453 | [9 empty] | 744 |  | (DC) Dry Cooling |  | DC | Dry/Hybrid |  |  |  |  | OP | 4 | 1992 |  |  | OP | 4 | 1992 |  |  | OP | 3 | 1992 | Y | NG | CT | N/A | IPP CHP | 1 |  |  |  | 1C MB MG
3890 | NJ | 50006 | Linden Cogen Plant | 2015 | 1 | GTG4 | HRSG4 | AC1 | Natural Gas Fired Combined Cycle | [6 empty] | 95 | 30480 | 30095 | 342484 |  |  | 342484 |  | 306244 | 36240 | [9 empty] | 744 |  | (DC) Dry Cooling |  | DC | Dry/Hybrid |  |  |  |  | OP | 3 | 1992 |  |  | OP | 4 | 1992 |  |  | OP | 3 | 1992 | Y | NG | CT | N/A | IPP CHP | 1 |  |  |  | 1C MB MG
3890 | NJ | 50006 | Linden Cogen Plant | 2015 | 2 | GTG4 | HRSG4 | AC1 | Natural Gas Fired Combined Cycle | [6 empty] | 95 | 46650 | 45756 | 504247 |  |  | 504247 |  | 457142 | 47105 | [9 empty] | 672 |  | (DC) Dry Cooling |  | DC | Dry/Hybrid |  |  |  |  | OP | 3 | 1992 |  |  | OP | 4 | 1992 |  |  | OP | 3 | 1992 | Y | NG | CT | N/A | IPP CHP | 1 |  |  |  | 1C MB MG
3890 | NJ | 50006 | Linden Cogen Plant | 2015 | 3 | GTG4 | HRSG4 | AC1 | Natural Gas Fired Combined Cycle | [6 empty] | 95 | 59300 | 58390 | 673399 |  |  | 673399 |  | 653583 | 19816 | [9 empty] | 744 |  | (DC) Dry Cooling |  | DC | Dry/Hybrid |  |  |  |  | OP | 3 | 1992 |  |  | OP | 4 | 1992 |  |  | OP | 3 | 1992 | Y | NG | CT | N/A | IPP CHP | 1 |  |  |  | 1C MB MG
3890 | NJ | 50006 | Linden Cogen Plant | 2015 | 4 | GTG4 | HRSG4 | AC1 | Natural Gas Fired Combined Cycle | [6 empty] | 95 | 52280 | 51566 | 601931 |  |  | 601931 |  | 601931 | 0 | [9 empty] | 720 |  | (DC) Dry Cooling |  | DC | Dry/Hybrid |  |  |  |  | OP | 3 | 1992 |  |  | OP | 4 | 1992 |  |  | OP | 3 | 1992 | Y | NG | CT | N/A | IPP CHP | 1 |  |  |  | 1C MB MG
3890 | NJ | 50006 | Linden Cogen Plant | 2015 | 5 | GTG4 | HRSG4 | AC1 | Natural Gas Fired Combined Cycle | [6 empty] | 95 | 40040 | 39504 | 468753 |  |  | 468753 |  | 465609 | 3144 | [9 empty] | 744 |  | (DC) Dry Cooling |  | DC | Dry/Hybrid |  |  |  |  | OP | 3 | 1992 |  |  | OP | 4 | 1992 |  |  | OP | 3 | 1992 | Y | NG | CT | N/A | IPP CHP | 1 |  |  |  | 1C MB MG
3890 | NJ | 50006 | Linden Cogen Plant | 2015 | 6 | GTG4 | HRSG4 | AC1 | Natural Gas Fired Combined Cycle | [6 empty] | 95 | 35510 | 35171 | 417436 |  |  | 417436 |  | 417436 | 0 | [9 empty] | 720 |  | (DC) Dry Cooling |  | DC | Dry/Hybrid |  |  |  |  | OP | 3 | 1992 |  |  | OP | 4 | 1992 |  |  | OP | 3 | 1992 | Y | NG | CT | N/A | IPP CHP | 1 |  |  |  | 1C MB MG
3890 | NJ | 50006 | Linden Cogen Plant | 2015 | 7 | GTG4 | HRSG4 | AC1 | Natural Gas Fired Combined Cycle | [6 empty] | 95 | 44920 | 44225 | 530099 |  |  | 530099 |  | 530099 | 0 | [9 empty] | 744 |  | (DC) Dry Cooling |  | DC | Dry/Hybrid |  |  |  |  | OP | 3 | 1992 |  |  | OP | 4 | 1992 |  |  | OP | 3 | 1992 | Y | NG | CT | N/A | IPP CHP | 1 |  |  |  | 1C MB MG
3890 | NJ | 50006 | Linden Cogen Plant | 2015 | 8 | GTG4 | HRSG4 | AC1 | Natural Gas Fired Combined Cycle | [6 empty] | 95 | 42030 | 41336 | 505349 |  |  | 505349 |  | 505349 | 0 | [9 empty] | 744 |  | (DC) Dry Cooling |  | DC | Dry/Hybrid |  |  |  |  | OP | 3 | 1992 |  |  | OP | 4 | 1992 |  |  | OP | 3 | 1992 | Y | NG | CT | N/A | IPP CHP | 1 |  |  |  | 1C MB MG
3890 | NJ | 50006 | Linden Cogen Plant | 2015 | 9 | GTG4 | HRSG4 | AC1 | Natural Gas Fired Combined Cycle | [6 empty] | 95 | 52870 | 52029 | 632619 |  |  | 632619 |  | 632619 | 0 | [9 empty] | 720 |  | (DC) Dry Cooling |  | DC | Dry/Hybrid |  |  |  |  | OP | 3 | 1992 |  |  | OP | 4 | 1992 |  |  | OP | 3 | 1992 | Y | NG | CT | N/A | IPP CHP | 1 |  |  |  | 1C MB MG
3890 | NJ | 50006 | Linden Cogen Plant | 2015 | 10 | GTG4 | HRSG4 | AC1 | Natural Gas Fired Combined Cycle | [6 empty] | 95 | 16800 | 16533 | 197462 |  |  | 197462 |  | 197462 | 0 | [9 empty] | 744 |  | (DC) Dry Cooling |  | DC | Dry/Hybrid |  |  |  |  | OP | 3 | 1992 |  |  | OP | 4 | 1992 |  |  | OP | 3 | 1992 | Y | NG | CT | N/A | IPP CHP | 1 |  |  |  | 1C MB MG
3890 | NJ | 50006 | Linden Cogen Plant | 2015 | 11 | GTG4 | HRSG4 | AC1 | Natural Gas Fired Combined Cycle | [6 empty] | 95 | 0 | 0 | 0 |  |  | 0 |  | 0 | 0 | [9 empty] | 720 |  | (DC) Dry Cooling |  | DC | Dry/Hybrid |  |  |  |  | OP | 3 | 1992 |  |  | OP | 4 | 1992 |  |  | OP | 3 | 1992 | Y | NG | CT | N/A | IPP CHP | 1 |  |  |  | 1C MB MG
3890 | NJ | 50006 | Linden Cogen Plant | 2015 | 12 | GTG4 | HRSG4 | AC1 | Natural Gas Fired Combined Cycle | [6 empty] | 95 | 14470 | 14372 | 170022 |  |  | 170022 |  | 170022 | 0 | [9 empty] | 744 |  | (DC) Dry Cooling |  | DC | Dry/Hybrid |  |  |  |  | OP | 3 | 1992 |  |  | OP | 4 | 1992 |  |  | OP | 3 | 1992 | Y | NG | CT | N/A | IPP CHP | 1 |  |  |  | 1C MB MG
3890 | NJ | 50006 | Linden Cogen Plant | 2015 | 1 | GTG5 | HRSG4 | AC1 | Natural Gas Fired Combined Cycle | [6 empty] | 95 | 38920 | 38429 | 417120 |  |  | 417120 |  | 338631 | 78489 | [9 empty] | 744 |  | (DC) Dry Cooling |  | DC | Dry/Hybrid |  |  |  |  | OP | 4 | 1992 |  |  | OP | 4 | 1992 |  |  | OP | 3 | 1992 | Y | NG | CT | N/A | IPP CHP | 1 |  |  |  | 1C MB MG
3890 | NJ | 50006 | Linden Cogen Plant | 2015 | 2 | GTG5 | HRSG4 | AC1 | Natural Gas Fired Combined Cycle | [6 empty] | 95 | 31570 | 30965 | 357520 |  |  | 357520 |  | 329616 | 27904 | [9 empty] | 672 |  | (DC) Dry Cooling |  | DC | Dry/Hybrid |  |  |  |  | OP | 4 | 1992 |  |  | OP | 4 | 1992 |  |  | OP | 3 | 1992 | Y | NG | CT | N/A | IPP CHP | 1 |  |  |  | 1C MB MG
3890 | NJ | 50006 | Linden Cogen Plant | 2015 | 3 | GTG5 | HRSG4 | AC1 | Natural Gas Fired Combined Cycle | [6 empty] | 95 | 1110 | 1093 | 12627 |  |  | 12627 |  | 12627 | 0 | [9 empty] | 744 |  | (DC) Dry Cooling |  | DC | Dry/Hybrid |  |  |  |  | OP | 4 | 1992 |  |  | OP | 4 | 1992 |  |  | OP | 3 | 1992 | Y | NG | CT | N/A | IPP CHP | 1 |  |  |  | 1C MB MG
3890 | NJ | 50006 | Linden Cogen Plant | 2015 | 4 | GTG5 | HRSG4 | AC1 | Natural Gas Fired Combined Cycle | [6 empty] | 95 | 0 | 0 | 0 |  |  | 0 |  | 0 | 0 | [9 empty] | 720 |  | (DC) Dry Cooling |  | DC | Dry/Hybrid |  |  |  |  | OP | 4 | 1992 |  |  | OP | 4 | 1992 |  |  | OP | 3 | 1992 | Y | NG | CT | N/A | IPP CHP | 1 |  |  |  | 1C MB MG
3890 | NJ | 50006 | Linden Cogen Plant | 2015 | 5 | GTG5 | HRSG4 | AC1 | Natural Gas Fired Combined Cycle | [6 empty] | 95 | 36210 | 35726 | 427900 |  |  | 427900 |  | 427900 | 0 | [9 empty] | 744 |  | (DC) Dry Cooling |  | DC | Dry/Hybrid |  |  |  |  | OP | 4 | 1992 |  |  | OP | 4 | 1992 |  |  | OP | 3 | 1992 | Y | NG | CT | N/A | IPP CHP | 1 |  |  |  | 1C MB MG
3890 | NJ | 50006 | Linden Cogen Plant | 2015 | 6 | GTG5 | HRSG4 | AC1 | Natural Gas Fired Combined Cycle | [6 empty] | 95 | 44210 | 43788 | 529128 |  |  | 529128 |  | 529128 | 0 | [9 empty] | 720 |  | (DC) Dry Cooling |  | DC | Dry/Hybrid |  |  |  |  | OP | 4 | 1992 |  |  | OP | 4 | 1992 |  |  | OP | 3 | 1992 | Y | NG | CT | N/A | IPP CHP | 1 |  |  |  | 1C MB MG
3890 | NJ | 50006 | Linden Cogen Plant | 2015 | 7 | GTG5 | HRSG4 | AC1 | Natural Gas Fired Combined Cycle | [6 empty] | 95 | 43920 | 43240 | 527251 |  |  | 527251 |  | 527251 | 0 | [9 empty] | 744 |  | (DC) Dry Cooling |  | DC | Dry/Hybrid |  |  |  |  | OP | 4 | 1992 |  |  | OP | 4 | 1992 |  |  | OP | 3 | 1992 | Y | NG | CT | N/A | IPP CHP | 1 |  |  |  | 1C MB MG
3890 | NJ | 50006 | Linden Cogen Plant | 2015 | 8 | GTG5 | HRSG4 | AC1 | Natural Gas Fired Combined Cycle | [6 empty] | 95 | 44950 | 44208 | 546582 |  |  | 546582 |  | 546582 | 0 | [9 empty] | 744 |  | (DC) Dry Cooling |  | DC | Dry/Hybrid |  |  |  |  | OP | 4 | 1992 |  |  | OP | 4 | 1992 |  |  | OP | 3 | 1992 | Y | NG | CT | N/A | IPP CHP | 1 |  |  |  | 1C MB MG
3890 | NJ | 50006 | Linden Cogen Plant | 2015 | 9 | GTG5 | HRSG4 | AC1 | Natural Gas Fired Combined Cycle | [6 empty] | 95 | 44430 | 43723 | 535510 |  |  | 535510 |  | 535510 | 0 | [9 empty] | 720 |  | (DC) Dry Cooling |  | DC | Dry/Hybrid |  |  |  |  | OP | 4 | 1992 |  |  | OP | 4 | 1992 |  |  | OP | 3 | 1992 | Y | NG | CT | N/A | IPP CHP | 1 |  |  |  | 1C MB MG
3890 | NJ | 50006 | Linden Cogen Plant | 2015 | 10 | GTG5 | HRSG4 | AC1 | Natural Gas Fired Combined Cycle | [6 empty] | 95 | 47870 | 47109 | 573904 |  |  | 573904 |  | 573904 | 0 | [9 empty] | 744 |  | (DC) Dry Cooling |  | DC | Dry/Hybrid |  |  |  |  | OP | 4 | 1992 |  |  | OP | 4 | 1992 |  |  | OP | 3 | 1992 | Y | NG | CT | N/A | IPP CHP | 1 |  |  |  | 1C MB MG
3890 | NJ | 50006 | Linden Cogen Plant | 2015 | 11 | GTG5 | HRSG4 | AC1 | Natural Gas Fired Combined Cycle | [6 empty] | 95 | 50220 | 49422 | 591907 |  |  | 591907 |  | 591907 | 0 | [9 empty] | 720 |  | (DC) Dry Cooling |  | DC | Dry/Hybrid |  |  |  |  | OP | 4 | 1992 |  |  | OP | 4 | 1992 |  |  | OP | 3 | 1992 | Y | NG | CT | N/A | IPP CHP | 1 |  |  |  | 1C MB MG
3890 | NJ | 50006 | Linden Cogen Plant | 2015 | 12 | GTG5 | HRSG4 | AC1 | Natural Gas Fired Combined Cycle | [6 empty] | 95 | 27420 | 27235 | 328960 |  |  | 328960 |  | 328960 | 0 | [9 empty] | 744 |  | (DC) Dry Cooling |  | DC | Dry/Hybrid |  |  |  |  | OP | 4 | 1992 |  |  | OP | 4 | 1992 |  |  | OP | 3 | 1992 | Y | NG | CT | N/A | IPP CHP | 1 |  |  |  | 1C MB MG
3890 | NJ | 50006 | Linden Cogen Plant | 2015 | 1 | GTG6 | HRSG4 | AC1 | Natural Gas Fired Combined Cycle | [6 empty] | 145 | 84844 | 83773 | 977611 |  |  | 977611 |  | 972559 | 5051 | [9 empty] | 744 |  | (DC) Dry Cooling |  | DC | Dry/Hybrid |  |  |  |  | OP | 1 | 2002 |  |  | OP | 4 | 1992 |  |  | OP | 3 | 1992 | Y | NG | CT | N/A | IPP CHP | 1 |  |  |  | 1C MB MG
3890 | NJ | 50006 | Linden Cogen Plant | 2015 | 2 | GTG6 | HRSG4 | AC1 | Natural Gas Fired Combined Cycle | [6 empty] | 145 | 97351 | 95486 | 1119713 |  |  | 1119713 |  | 1119713 | 0 | [9 empty] | 672 |  | (DC) Dry Cooling |  | DC | Dry/Hybrid |  |  |  |  | OP | 1 | 2002 |  |  | OP | 4 | 1992 |  |  | OP | 3 | 1992 | Y | NG | CT | N/A | IPP CHP | 1 |  |  |  | 1C MB MG
3890 | NJ | 50006 | Linden Cogen Plant | 2015 | 3 | GTG6 | HRSG4 | AC1 | Natural Gas Fired Combined Cycle | [6 empty] | 145 | 89862 | 88483 | 987680 |  |  | 987680 |  | 987680 | 0 | [9 empty] | 744 |  | (DC) Dry Cooling |  | DC | Dry/Hybrid |  |  |  |  | OP | 1 | 2002 |  |  | OP | 4 | 1992 |  |  | OP | 3 | 1992 | Y | NG | CT | N/A | IPP CHP | 1 |  |  |  | 1C MB MG
3890 | NJ | 50006 | Linden Cogen Plant | 2015 | 4 | GTG6 | HRSG4 | AC1 | Natural Gas Fired Combined Cycle | [6 empty] | 145 | 88287 | 87081 | 1008411 |  |  | 1008411 |  | 1008411 | 0 | [9 empty] | 720 |  | (DC) Dry Cooling |  | DC | Dry/Hybrid |  |  |  |  | OP | 1 | 2002 |  |  | OP | 4 | 1992 |  |  | OP | 3 | 1992 | Y | NG | CT | N/A | IPP CHP | 1 |  |  |  | 1C MB MG
3890 | NJ | 50006 | Linden Cogen Plant | 2015 | 5 | GTG6 | HRSG4 | AC1 | Natural Gas Fired Combined Cycle | [6 empty] | 145 | 91923 | 90693 | 982800 |  |  | 982800 |  | 982800 | 0 | [9 empty] | 744 |  | (DC) Dry Cooling |  | DC | Dry/Hybrid |  |  |  |  | OP | 1 | 2002 |  |  | OP | 4 | 1992 |  |  | OP | 3 | 1992 | Y | NG | CT | N/A | IPP CHP | 1 |  |  |  | 1C MB MG
3890 | NJ | 50006 | Linden Cogen Plant | 2015 | 6 | GTG6 | HRSG4 | AC1 | Natural Gas Fired Combined Cycle | [6 empty] | 145 | 89803 | 88945 | 997592 |  |  | 997592 |  | 997592 | 0 | [9 empty] | 720 |  | (DC) Dry Cooling |  | DC | Dry/Hybrid |  |  |  |  | OP | 1 | 2002 |  |  | OP | 4 | 1992 |  |  | OP | 3 | 1992 | Y | NG | CT | N/A | IPP CHP | 1 |  |  |  | 1C MB MG
3890 | NJ | 50006 | Linden Cogen Plant | 2015 | 7 | GTG6 | HRSG4 | AC1 | Natural Gas Fired Combined Cycle | [6 empty] | 145 | 91465 | 90049 | 1001933 |  |  | 1001933 |  | 1001933 | 0 | [9 empty] | 744 |  | (DC) Dry Cooling |  | DC | Dry/Hybrid |  |  |  |  | OP | 1 | 2002 |  |  | OP | 4 | 1992 |  |  | OP | 3 | 1992 | Y | NG | CT | N/A | IPP CHP | 1 |  |  |  | 1C MB MG
3890 | NJ | 50006 | Linden Cogen Plant | 2015 | 8 | GTG6 | HRSG4 | AC1 | Natural Gas Fired Combined Cycle | [6 empty] | 145 | 91511 | 90000 | 982383 |  |  | 982383 |  | 982383 | 0 | [9 empty] | 744 |  | (DC) Dry Cooling |  | DC | Dry/Hybrid |  |  |  |  | OP | 1 | 2002 |  |  | OP | 4 | 1992 |  |  | OP | 3 | 1992 | Y | NG | CT | N/A | IPP CHP | 1 |  |  |  | 1C MB MG
3890 | NJ | 50006 | Linden Cogen Plant | 2015 | 9 | GTG6 | HRSG4 | AC1 | Natural Gas Fired Combined Cycle | [6 empty] | 145 | 90802 | 89357 | 998313 |  |  | 998313 |  | 998313 | 0 | [9 empty] | 720 |  | (DC) Dry Cooling |  | DC | Dry/Hybrid |  |  |  |  | OP | 1 | 2002 |  |  | OP | 4 | 1992 |  |  | OP | 3 | 1992 | Y | NG | CT | N/A | IPP CHP | 1 |  |  |  | 1C MB MG
3890 | NJ | 50006 | Linden Cogen Plant | 2015 | 10 | GTG6 | HRSG4 | AC1 | Natural Gas Fired Combined Cycle | [6 empty] | 145 | 94924 | 93415 | 980162 |  |  | 980162 |  | 980162 | 0 | [9 empty] | 744 |  | (DC) Dry Cooling |  | DC | Dry/Hybrid |  |  |  |  | OP | 1 | 2002 |  |  | OP | 4 | 1992 |  |  | OP | 3 | 1992 | Y | NG | CT | N/A | IPP CHP | 1 |  |  |  | 1C MB MG
3890 | NJ | 50006 | Linden Cogen Plant | 2015 | 11 | GTG6 | HRSG4 | AC1 | Natural Gas Fired Combined Cycle | [6 empty] | 145 | 60150 | 59193 | 667819 |  |  | 667819 |  | 656152 | 11667 | [9 empty] | 720 |  | (DC) Dry Cooling |  | DC | Dry/Hybrid |  |  |  |  | OP | 1 | 2002 |  |  | OP | 4 | 1992 |  |  | OP | 3 | 1992 | Y | NG | CT | N/A | IPP CHP | 1 |  |  |  | 1C MB MG
3890 | NJ | 50006 | Linden Cogen Plant | 2015 | 12 | GTG6 | HRSG4 | AC1 | Natural Gas Fired Combined Cycle | [6 empty] | 145 | 119968 | 119159 | 1221874 |  |  | 1221874 |  | 1220377 | 1497 | [9 empty] | 744 |  | (DC) Dry Cooling |  | DC | Dry/Hybrid |  |  |  |  | OP | 1 | 2002 |  |  | OP | 4 | 1992 |  |  | OP | 3 | 1992 | Y | NG | CT | N/A | IPP CHP | 1 |  |  |  | 1C MB MG
3890 | NJ | 50006 | Linden Cogen Plant | 2015 | 1 | STG1 | HRSG4 | AC1 | Natural Gas Fired Combined Cycle | 95.2 | 36470 | 36010 | [6 empty] | 44282 | 44282 |  |  |  | 38488 | 5794 | [9 empty] | 744 |  | (DC) Dry Cooling |  | DC | Dry/Hybrid |  |  |  |  | OP | 3 | 1992 |  |  | OP | 4 | 1992 |  |  | OP | 3 | 1992 | Y | NG | CA | Y | IPP CHP | 1 |  |  |  | 1C MB MG
3890 | NJ | 50006 | Linden Cogen Plant | 2015 | 2 | STG1 | HRSG4 | AC1 | Natural Gas Fired Combined Cycle | 95.2 | 26920 | 26404 | [6 empty] | 55028 | 55028 |  |  |  | 49417 | 5611 | [9 empty] | 672 |  | (DC) Dry Cooling |  | DC | Dry/Hybrid |  |  |  |  | OP | 3 | 1992 |  |  | OP | 4 | 1992 |  |  | OP | 3 | 1992 | Y | NG | CA | Y | IPP CHP | 1 |  |  |  | 1C MB MG
3890 | NJ | 50006 | Linden Cogen Plant | 2015 | 3 | STG1 | HRSG4 | AC1 | Natural Gas Fired Combined Cycle | 95.2 | 53040 | 52226 | [6 empty] | 97271 | 97271 |  |  |  | 95579 | 1692 | [9 empty] | 744 |  | (DC) Dry Cooling |  | DC | Dry/Hybrid |  |  |  |  | OP | 3 | 1992 |  |  | OP | 4 | 1992 |  |  | OP | 3 | 1992 | Y | NG | CA | Y | IPP CHP | 1 |  |  |  | 1C MB MG
3890 | NJ | 50006 | Linden Cogen Plant | 2015 | 4 | STG1 | HRSG4 | AC1 | Natural Gas Fired Combined Cycle | 95.2 | 43720 | 43123 | [6 empty] | 61652 | 61652 |  |  |  | 61652 | 0 | [9 empty] | 720 |  | (DC) Dry Cooling |  | DC | Dry/Hybrid |  |  |  |  | OP | 3 | 1992 |  |  | OP | 4 | 1992 |  |  | OP | 3 | 1992 | Y | NG | CA | Y | IPP CHP | 1 |  |  |  | 1C MB MG
3890 | NJ | 50006 | Linden Cogen Plant | 2015 | 5 | STG1 | HRSG4 | AC1 | Natural Gas Fired Combined Cycle | 95.2 | 28190 | 27813 | [6 empty] | 34792 | 34792 |  |  |  | 33833 | 959 | [9 empty] | 744 |  | (DC) Dry Cooling |  | DC | Dry/Hybrid |  |  |  |  | OP | 3 | 1992 |  |  | OP | 4 | 1992 |  |  | OP | 3 | 1992 | Y | NG | CA | Y | IPP CHP | 1 |  |  |  | 1C MB MG
3890 | NJ | 50006 | Linden Cogen Plant | 2015 | 6 | STG1 | HRSG4 | AC1 | Natural Gas Fired Combined Cycle | 95.2 | 37400 | 37043 | [6 empty] | 36083 | 36083 |  |  |  | 36083 | 0 | [9 empty] | 720 |  | (DC) Dry Cooling |  | DC | Dry/Hybrid |  |  |  |  | OP | 3 | 1992 |  |  | OP | 4 | 1992 |  |  | OP | 3 | 1992 | Y | NG | CA | Y | IPP CHP | 1 |  |  |  | 1C MB MG
3890 | NJ | 50006 | Linden Cogen Plant | 2015 | 7 | STG1 | HRSG4 | AC1 | Natural Gas Fired Combined Cycle | 95.2 | 33730 | 33208 | [6 empty] | 56421 | 56421 |  |  |  | 56421 | 0 | [9 empty] | 744 |  | (DC) Dry Cooling |  | DC | Dry/Hybrid |  |  |  |  | OP | 3 | 1992 |  |  | OP | 4 | 1992 |  |  | OP | 3 | 1992 | Y | NG | CA | Y | IPP CHP | 1 |  |  |  | 1C MB MG
3890 | NJ | 50006 | Linden Cogen Plant | 2015 | 8 | STG1 | HRSG4 | AC1 | Natural Gas Fired Combined Cycle | 95.2 | 43280 | 42566 | [6 empty] | 61886 | 61886 |  |  |  | 61886 | 0 | [9 empty] | 744 |  | (DC) Dry Cooling |  | DC | Dry/Hybrid |  |  |  |  | OP | 3 | 1992 |  |  | OP | 4 | 1992 |  |  | OP | 3 | 1992 | Y | NG | CA | Y | IPP CHP | 1 |  |  |  | 1C MB MG
3890 | NJ | 50006 | Linden Cogen Plant | 2015 | 9 | STG1 | HRSG4 | AC1 | Natural Gas Fired Combined Cycle | 95.2 | 46530 | 45790 | [6 empty] | 51989 | 51989 |  |  |  | 51989 | 0 | [9 empty] | 720 |  | (DC) Dry Cooling |  | DC | Dry/Hybrid |  |  |  |  | OP | 3 | 1992 |  |  | OP | 4 | 1992 |  |  | OP | 3 | 1992 | Y | NG | CA | Y | IPP CHP | 1 |  |  |  | 1C MB MG
3890 | NJ | 50006 | Linden Cogen Plant | 2015 | 10 | STG1 | HRSG4 | AC1 | Natural Gas Fired Combined Cycle | 95.2 | 17740 | 17458 | [6 empty] | 11983 | 11983 |  |  |  | 11983 | 0 | [9 empty] | 744 |  | (DC) Dry Cooling |  | DC | Dry/Hybrid |  |  |  |  | OP | 3 | 1992 |  |  | OP | 4 | 1992 |  |  | OP | 3 | 1992 | Y | NG | CA | Y | IPP CHP | 1 |  |  |  | 1C MB MG
3890 | NJ | 50006 | Linden Cogen Plant | 2015 | 11 | STG1 | HRSG4 | AC1 | Natural Gas Fired Combined Cycle | 95.2 | 16770 | 16503 | [6 empty] | 0 | 0 |  |  |  | 0 | 0 | [9 empty] | 720 |  | (DC) Dry Cooling |  | DC | Dry/Hybrid |  |  |  |  | OP | 3 | 1992 |  |  | OP | 4 | 1992 |  |  | OP | 3 | 1992 | Y | NG | CA | Y | IPP CHP | 1 |  |  |  | 1C MB MG
3890 | NJ | 50006 | Linden Cogen Plant | 2015 | 12 | STG1 | HRSG4 | AC1 | Natural Gas Fired Combined Cycle | 95.2 | 31930 | 31715 | [6 empty] | 2304 | 2304 |  |  |  | 2304 | 0 | [9 empty] | 744 |  | (DC) Dry Cooling |  | DC | Dry/Hybrid |  |  |  |  | OP | 3 | 1992 |  |  | OP | 4 | 1992 |  |  | OP | 3 | 1992 | Y | NG | CA | Y | IPP CHP | 1 |  |  |  | 1C MB MG
3890 | NJ | 50006 | Linden Cogen Plant | 2015 | 1 | STG2 | HRSG4 | AC1 | Natural Gas Fired Combined Cycle | 95.2 | 28440 | 28081 | [6 empty] | 44282 | 44282 |  |  |  | 38488 | 5794 | [9 empty] | 744 |  | (DC) Dry Cooling |  | DC | Dry/Hybrid |  |  |  |  | OP | 3 | 1992 |  |  | OP | 4 | 1992 |  |  | OP | 3 | 1992 | Y | NG | CA | Y | IPP CHP | 1 |  |  |  | 1C MB MG
3890 | NJ | 50006 | Linden Cogen Plant | 2015 | 2 | STG2 | HRSG4 | AC1 | Natural Gas Fired Combined Cycle | 95.2 | 15650 | 15350 | [6 empty] | 55028 | 55028 |  |  |  | 49417 | 5611 | [9 empty] | 672 |  | (DC) Dry Cooling |  | DC | Dry/Hybrid |  |  |  |  | OP | 3 | 1992 |  |  | OP | 4 | 1992 |  |  | OP | 3 | 1992 | Y | NG | CA | Y | IPP CHP | 1 |  |  |  | 1C MB MG
3890 | NJ | 50006 | Linden Cogen Plant | 2015 | 3 | STG2 | HRSG4 | AC1 | Natural Gas Fired Combined Cycle | 95.2 | 45930 | 45225 | [6 empty] | 97271 | 97271 |  |  |  | 95579 | 1692 | [9 empty] | 744 |  | (DC) Dry Cooling |  | DC | Dry/Hybrid |  |  |  |  | OP | 3 | 1992 |  |  | OP | 4 | 1992 |  |  | OP | 3 | 1992 | Y | NG | CA | Y | IPP CHP | 1 |  |  |  | 1C MB MG
3890 | NJ | 50006 | Linden Cogen Plant | 2015 | 4 | STG2 | HRSG4 | AC1 | Natural Gas Fired Combined Cycle | 95.2 | 39990 | 39444 | [6 empty] | 61652 | 61652 |  |  |  | 61652 | 0 | [9 empty] | 720 |  | (DC) Dry Cooling |  | DC | Dry/Hybrid |  |  |  |  | OP | 3 | 1992 |  |  | OP | 4 | 1992 |  |  | OP | 3 | 1992 | Y | NG | CA | Y | IPP CHP | 1 |  |  |  | 1C MB MG
3890 | NJ | 50006 | Linden Cogen Plant | 2015 | 5 | STG2 | HRSG4 | AC1 | Natural Gas Fired Combined Cycle | 95.2 | 38340 | 37827 | [6 empty] | 34792 | 34792 |  |  |  | 33833 | 959 | [9 empty] | 744 |  | (DC) Dry Cooling |  | DC | Dry/Hybrid |  |  |  |  | OP | 3 | 1992 |  |  | OP | 4 | 1992 |  |  | OP | 3 | 1992 | Y | NG | CA | Y | IPP CHP | 1 |  |  |  | 1C MB MG
3890 | NJ | 50006 | Linden Cogen Plant | 2015 | 6 | STG2 | HRSG4 | AC1 | Natural Gas Fired Combined Cycle | 95.2 | 16420 | 16263 | [6 empty] | 36083 | 36083 |  |  |  | 36083 | 0 | [9 empty] | 720 |  | (DC) Dry Cooling |  | DC | Dry/Hybrid |  |  |  |  | OP | 3 | 1992 |  |  | OP | 4 | 1992 |  |  | OP | 3 | 1992 | Y | NG | CA | Y | IPP CHP | 1 |  |  |  | 1C MB MG
3890 | NJ | 50006 | Linden Cogen Plant | 2015 | 7 | STG2 | HRSG4 | AC1 | Natural Gas Fired Combined Cycle | 95.2 | 41640 | 40996 | [6 empty] | 56421 | 56421 |  |  |  | 56421 | 0 | [9 empty] | 744 |  | (DC) Dry Cooling |  | DC | Dry/Hybrid |  |  |  |  | OP | 3 | 1992 |  |  | OP | 4 | 1992 |  |  | OP | 3 | 1992 | Y | NG | CA | Y | IPP CHP | 1 |  |  |  | 1C MB MG
3890 | NJ | 50006 | Linden Cogen Plant | 2015 | 8 | STG2 | HRSG4 | AC1 | Natural Gas Fired Combined Cycle | 95.2 | 35350 | 34767 | [6 empty] | 61886 | 61886 |  |  |  | 61886 | 0 | [9 empty] | 744 |  | (DC) Dry Cooling |  | DC | Dry/Hybrid |  |  |  |  | OP | 3 | 1992 |  |  | OP | 4 | 1992 |  |  | OP | 3 | 1992 | Y | NG | CA | Y | IPP CHP | 1 |  |  |  | 1C MB MG
3890 | NJ | 50006 | Linden Cogen Plant | 2015 | 9 | STG2 | HRSG4 | AC1 | Natural Gas Fired Combined Cycle | 95.2 | 47610 | 46852 | [6 empty] | 51989 | 51989 |  |  |  | 51989 | 0 | [9 empty] | 720 |  | (DC) Dry Cooling |  | DC | Dry/Hybrid |  |  |  |  | OP | 3 | 1992 |  |  | OP | 4 | 1992 |  |  | OP | 3 | 1992 | Y | NG | CA | Y | IPP CHP | 1 |  |  |  | 1C MB MG
3890 | NJ | 50006 | Linden Cogen Plant | 2015 | 10 | STG2 | HRSG4 | AC1 | Natural Gas Fired Combined Cycle | 95.2 | 31310 | 30812 | [6 empty] | 11983 | 11983 |  |  |  | 11983 | 0 | [9 empty] | 744 |  | (DC) Dry Cooling |  | DC | Dry/Hybrid |  |  |  |  | OP | 3 | 1992 |  |  | OP | 4 | 1992 |  |  | OP | 3 | 1992 | Y | NG | CA | Y | IPP CHP | 1 |  |  |  | 1C MB MG
3890 | NJ | 50006 | Linden Cogen Plant | 2015 | 11 | STG2 | HRSG4 | AC1 | Natural Gas Fired Combined Cycle | 95.2 | 23500 | 23126 | [6 empty] | 0 | 0 |  |  |  | 0 | 0 | [9 empty] | 720 |  | (DC) Dry Cooling |  | DC | Dry/Hybrid |  |  |  |  | OP | 3 | 1992 |  |  | OP | 4 | 1992 |  |  | OP | 3 | 1992 | Y | NG | CA | Y | IPP CHP | 1 |  |  |  | 1C MB MG
3890 | NJ | 50006 | Linden Cogen Plant | 2015 | 12 | STG2 | HRSG4 | AC1 | Natural Gas Fired Combined Cycle | 95.2 | 21040 | 20898 | [6 empty] | 2304 | 2304 |  |  |  | 2304 | 0 | [9 empty] | 744 |  | (DC) Dry Cooling |  | DC | Dry/Hybrid |  |  |  |  | OP | 3 | 1992 |  |  | OP | 4 | 1992 |  |  | OP | 3 | 1992 | Y | NG | CA | Y | IPP CHP | 1 |  |  |  | 1C MB MG
3890 | NJ | 50006 | Linden Cogen Plant | 2015 | 1 | STG3 | HRSG4 | AC1 | Natural Gas Fired Combined Cycle | 95.1 | 35450 | 35002 | [6 empty] | 44282 | 44282 |  |  |  | 38488 | 5794 | [9 empty] | 744 |  | (DC) Dry Cooling |  | DC | Dry/Hybrid |  |  |  |  | OP | 4 | 1992 |  |  | OP | 4 | 1992 |  |  | OP | 3 | 1992 | Y | NG | CA | Y | IPP CHP | 1 |  |  |  | 1C MB MG
3890 | NJ | 50006 | Linden Cogen Plant | 2015 | 2 | STG3 | HRSG4 | AC1 | Natural Gas Fired Combined Cycle | 95.1 | 36840 | 36134 | [6 empty] | 55028 | 55028 |  |  |  | 49417 | 5611 | [9 empty] | 672 |  | (DC) Dry Cooling |  | DC | Dry/Hybrid |  |  |  |  | OP | 4 | 1992 |  |  | OP | 4 | 1992 |  |  | OP | 3 | 1992 | Y | NG | CA | Y | IPP CHP | 1 |  |  |  | 1C MB MG
3890 | NJ | 50006 | Linden Cogen Plant | 2015 | 3 | STG3 | HRSG4 | AC1 | Natural Gas Fired Combined Cycle | 95.1 | 6820 | 6715 | [6 empty] | 97271 | 97271 |  |  |  | 95579 | 1692 | [9 empty] | 744 |  | (DC) Dry Cooling |  | DC | Dry/Hybrid |  |  |  |  | OP | 4 | 1992 |  |  | OP | 4 | 1992 |  |  | OP | 3 | 1992 | Y | NG | CA | Y | IPP CHP | 1 |  |  |  | 1C MB MG
3890 | NJ | 50006 | Linden Cogen Plant | 2015 | 4 | STG3 | HRSG4 | AC1 | Natural Gas Fired Combined Cycle | 95.1 | 0 | 0 | [6 empty] | 61652 | 61652 |  |  |  | 61652 | 0 | [9 empty] | 720 |  | (DC) Dry Cooling |  | DC | Dry/Hybrid |  |  |  |  | OP | 4 | 1992 |  |  | OP | 4 | 1992 |  |  | OP | 3 | 1992 | Y | NG | CA | Y | IPP CHP | 1 |  |  |  | 1C MB MG
3890 | NJ | 50006 | Linden Cogen Plant | 2015 | 5 | STG3 | HRSG4 | AC1 | Natural Gas Fired Combined Cycle | 95.1 | 20590 | 20315 | [6 empty] | 34792 | 34792 |  |  |  | 33833 | 959 | [9 empty] | 744 |  | (DC) Dry Cooling |  | DC | Dry/Hybrid |  |  |  |  | OP | 4 | 1992 |  |  | OP | 4 | 1992 |  |  | OP | 3 | 1992 | Y | NG | CA | Y | IPP CHP | 1 |  |  |  | 1C MB MG
3890 | NJ | 50006 | Linden Cogen Plant | 2015 | 6 | STG3 | HRSG4 | AC1 | Natural Gas Fired Combined Cycle | 95.1 | 37770 | 37409 | [6 empty] | 36083 | 36083 |  |  |  | 36083 | 0 | [9 empty] | 720 |  | (DC) Dry Cooling |  | DC | Dry/Hybrid |  |  |  |  | OP | 4 | 1992 |  |  | OP | 4 | 1992 |  |  | OP | 3 | 1992 | Y | NG | CA | Y | IPP CHP | 1 |  |  |  | 1C MB MG
3890 | NJ | 50006 | Linden Cogen Plant | 2015 | 7 | STG3 | HRSG4 | AC1 | Natural Gas Fired Combined Cycle | 95.1 | 38560 | 37963 | [6 empty] | 56421 | 56421 |  |  |  | 56421 | 0 | [9 empty] | 744 |  | (DC) Dry Cooling |  | DC | Dry/Hybrid |  |  |  |  | OP | 4 | 1992 |  |  | OP | 4 | 1992 |  |  | OP | 3 | 1992 | Y | NG | CA | Y | IPP CHP | 1 |  |  |  | 1C MB MG
3890 | NJ | 50006 | Linden Cogen Plant | 2015 | 8 | STG3 | HRSG4 | AC1 | Natural Gas Fired Combined Cycle | 95.1 | 41300 | 40618 | [6 empty] | 61886 | 61886 |  |  |  | 61886 | 0 | [9 empty] | 744 |  | (DC) Dry Cooling |  | DC | Dry/Hybrid |  |  |  |  | OP | 4 | 1992 |  |  | OP | 4 | 1992 |  |  | OP | 3 | 1992 | Y | NG | CA | Y | IPP CHP | 1 |  |  |  | 1C MB MG
3890 | NJ | 50006 | Linden Cogen Plant | 2015 | 9 | STG3 | HRSG4 | AC1 | Natural Gas Fired Combined Cycle | 95.1 | 27430 | 26994 | [6 empty] | 51989 | 51989 |  |  |  | 51989 | 0 | [9 empty] | 720 |  | (DC) Dry Cooling |  | DC | Dry/Hybrid |  |  |  |  | OP | 4 | 1992 |  |  | OP | 4 | 1992 |  |  | OP | 3 | 1992 | Y | NG | CA | Y | IPP CHP | 1 |  |  |  | 1C MB MG
3890 | NJ | 50006 | Linden Cogen Plant | 2015 | 10 | STG3 | HRSG4 | AC1 | Natural Gas Fired Combined Cycle | 95.1 | 27050 | 26620 | [6 empty] | 11983 | 11983 |  |  |  | 11983 | 0 | [9 empty] | 744 |  | (DC) Dry Cooling |  | DC | Dry/Hybrid |  |  |  |  | OP | 4 | 1992 |  |  | OP | 4 | 1992 |  |  | OP | 3 | 1992 | Y | NG | CA | Y | IPP CHP | 1 |  |  |  | 1C MB MG
3890 | NJ | 50006 | Linden Cogen Plant | 2015 | 11 | STG3 | HRSG4 | AC1 | Natural Gas Fired Combined Cycle | 95.1 | 19870 | 19554 | [6 empty] | 0 | 0 |  |  |  | 0 | 0 | [9 empty] | 720 |  | (DC) Dry Cooling |  | DC | Dry/Hybrid |  |  |  |  | OP | 4 | 1992 |  |  | OP | 4 | 1992 |  |  | OP | 3 | 1992 | Y | NG | CA | Y | IPP CHP | 1 |  |  |  | 1C MB MG
3890 | NJ | 50006 | Linden Cogen Plant | 2015 | 12 | STG3 | HRSG4 | AC1 | Natural Gas Fired Combined Cycle | 95.1 | 37300 | 37049 | [6 empty] | 2304 | 2304 |  |  |  | 2304 | 0 | [9 empty] | 744 |  | (DC) Dry Cooling |  | DC | Dry/Hybrid |  |  |  |  | OP | 4 | 1992 |  |  | OP | 4 | 1992 |  |  | OP | 3 | 1992 | Y | NG | CA | Y | IPP CHP | 1 |  |  |  | 1C MB MG
3890 | NJ | 50006 | Linden Cogen Plant | 2015 | 1 | GTG1 | HRSG5 | AC1 | Natural Gas Fired Combined Cycle | [6 empty] | 95 | 57910 | 57179 | 629883 |  |  | 629883 |  | 586602 | 43282 | [9 empty] | 744 |  | (DC) Dry Cooling |  | DC | Dry/Hybrid |  |  |  |  | OP | 3 | 1992 |  |  | OP | 4 | 1992 |  |  | OP | 3 | 1992 | Y | NG | CT | N/A | IPP CHP | 1 |  |  |  | 1C MB MG
3890 | NJ | 50006 | Linden Cogen Plant | 2015 | 2 | GTG1 | HRSG5 | AC1 | Natural Gas Fired Combined Cycle | [6 empty] | 95 | 34770 | 34104 | 419853 |  |  | 419853 |  | 381137 | 38717 | [9 empty] | 672 |  | (DC) Dry Cooling |  | DC | Dry/Hybrid |  |  |  |  | OP | 3 | 1992 |  |  | OP | 4 | 1992 |  |  | OP | 3 | 1992 | Y | NG | CT | N/A | IPP CHP | 1 |  |  |  | 1C MB MG
3890 | NJ | 50006 | Linden Cogen Plant | 2015 | 3 | GTG1 | HRSG5 | AC1 | Natural Gas Fired Combined Cycle | [6 empty] | 95 | 56660 | 55790 | 668342 |  |  | 668342 |  | 668342 | 0 | [9 empty] | 744 |  | (DC) Dry Cooling |  | DC | Dry/Hybrid |  |  |  |  | OP | 3 | 1992 |  |  | OP | 4 | 1992 |  |  | OP | 3 | 1992 | Y | NG | CT | N/A | IPP CHP | 1 |  |  |  | 1C MB MG
3890 | NJ | 50006 | Linden Cogen Plant | 2015 | 4 | GTG1 | HRSG5 | AC1 | Natural Gas Fired Combined Cycle | [6 empty] | 95 | 44210 | 43607 | 510773 |  |  | 510773 |  | 510773 | 0 | [9 empty] | 720 |  | (DC) Dry Cooling |  | DC | Dry/Hybrid |  |  |  |  | OP | 3 | 1992 |  |  | OP | 4 | 1992 |  |  | OP | 3 | 1992 | Y | NG | CT | N/A | IPP CHP | 1 |  |  |  | 1C MB MG
3890 | NJ | 50006 | Linden Cogen Plant | 2015 | 5 | GTG1 | HRSG5 | AC1 | Natural Gas Fired Combined Cycle | [6 empty] | 95 | 35810 | 35331 | 417658 |  |  | 417658 |  | 412208 | 5450 | [9 empty] | 744 |  | (DC) Dry Cooling |  | DC | Dry/Hybrid |  |  |  |  | OP | 3 | 1992 |  |  | OP | 4 | 1992 |  |  | OP | 3 | 1992 | Y | NG | CT | N/A | IPP CHP | 1 |  |  |  | 1C MB MG
3890 | NJ | 50006 | Linden Cogen Plant | 2015 | 6 | GTG1 | HRSG5 | AC1 | Natural Gas Fired Combined Cycle | [6 empty] | 95 | 35930 | 35587 | 425644 |  |  | 425644 |  | 425644 | 0 | [9 empty] | 720 |  | (DC) Dry Cooling |  | DC | Dry/Hybrid |  |  |  |  | OP | 3 | 1992 |  |  | OP | 4 | 1992 |  |  | OP | 3 | 1992 | Y | NG | CT | N/A | IPP CHP | 1 |  |  |  | 1C MB MG
3890 | NJ | 50006 | Linden Cogen Plant | 2015 | 7 | GTG1 | HRSG5 | AC1 | Natural Gas Fired Combined Cycle | [6 empty] | 95 | 39690 | 39076 | 468289 |  |  | 468289 |  | 468289 | 0 | [9 empty] | 744 |  | (DC) Dry Cooling |  | DC | Dry/Hybrid |  |  |  |  | OP | 3 | 1992 |  |  | OP | 4 | 1992 |  |  | OP | 3 | 1992 | Y | NG | CT | N/A | IPP CHP | 1 |  |  |  | 1C MB MG
3890 | NJ | 50006 | Linden Cogen Plant | 2015 | 8 | GTG1 | HRSG5 | AC1 | Natural Gas Fired Combined Cycle | [6 empty] | 95 | 47300 | 46519 | 570732 |  |  | 570732 |  | 570732 | 0 | [9 empty] | 744 |  | (DC) Dry Cooling |  | DC | Dry/Hybrid |  |  |  |  | OP | 3 | 1992 |  |  | OP | 4 | 1992 |  |  | OP | 3 | 1992 | Y | NG | CT | N/A | IPP CHP | 1 |  |  |  | 1C MB MG
3890 | NJ | 50006 | Linden Cogen Plant | 2015 | 9 | GTG1 | HRSG5 | AC1 | Natural Gas Fired Combined Cycle | [6 empty] | 95 | 43520 | 42828 | 527189 |  |  | 527189 |  | 527189 | 0 | [9 empty] | 720 |  | (DC) Dry Cooling |  | DC | Dry/Hybrid |  |  |  |  | OP | 3 | 1992 |  |  | OP | 4 | 1992 |  |  | OP | 3 | 1992 | Y | NG | CT | N/A | IPP CHP | 1 |  |  |  | 1C MB MG
3890 | NJ | 50006 | Linden Cogen Plant | 2015 | 10 | GTG1 | HRSG5 | AC1 | Natural Gas Fired Combined Cycle | [6 empty] | 95 | 23500 | 23126 | 283343 |  |  | 283343 |  | 283343 | 0 | [9 empty] | 744 |  | (DC) Dry Cooling |  | DC | Dry/Hybrid |  |  |  |  | OP | 3 | 1992 |  |  | OP | 4 | 1992 |  |  | OP | 3 | 1992 | Y | NG | CT | N/A | IPP CHP | 1 |  |  |  | 1C MB MG
3890 | NJ | 50006 | Linden Cogen Plant | 2015 | 11 | GTG1 | HRSG5 | AC1 | Natural Gas Fired Combined Cycle | [6 empty] | 95 | 48070 | 47306 | 579672 |  |  | 579672 |  | 579672 | 0 | [9 empty] | 720 |  | (DC) Dry Cooling |  | DC | Dry/Hybrid |  |  |  |  | OP | 3 | 1992 |  |  | OP | 4 | 1992 |  |  | OP | 3 | 1992 | Y | NG | CT | N/A | IPP CHP | 1 |  |  |  | 1C MB MG
3890 | NJ | 50006 | Linden Cogen Plant | 2015 | 12 | GTG1 | HRSG5 | AC1 | Natural Gas Fired Combined Cycle | [6 empty] | 95 | 46460 | 46147 | 579004 |  |  | 579004 |  | 575851 | 3152 | [9 empty] | 744 |  | (DC) Dry Cooling |  | DC | Dry/Hybrid |  |  |  |  | OP | 3 | 1992 |  |  | OP | 4 | 1992 |  |  | OP | 3 | 1992 | Y | NG | CT | N/A | IPP CHP | 1 |  |  |  | 1C MB MG
3890 | NJ | 50006 | Linden Cogen Plant | 2015 | 1 | GTG2 | HRSG5 | AC1 | Natural Gas Fired Combined Cycle | [6 empty] | 95 | 54250 | 53565 | 571194 |  |  | 571194 |  | 532242 | 38952 | [9 empty] | 744 |  | (DC) Dry Cooling |  | DC | Dry/Hybrid |  |  |  |  | OP | 3 | 1992 |  |  | OP | 4 | 1992 |  |  | OP | 3 | 1992 | Y | NG | CT | N/A | IPP CHP | 1 |  |  |  | 1C MB MG
3890 | NJ | 50006 | Linden Cogen Plant | 2015 | 2 | GTG2 | HRSG5 | AC1 | Natural Gas Fired Combined Cycle | [6 empty] | 95 | 40310 | 39538 | 468550 |  |  | 468550 |  | 426606 | 41943 | [9 empty] | 672 |  | (DC) Dry Cooling |  | DC | Dry/Hybrid |  |  |  |  | OP | 3 | 1992 |  |  | OP | 4 | 1992 |  |  | OP | 3 | 1992 | Y | NG | CT | N/A | IPP CHP | 1 |  |  |  | 1C MB MG
3890 | NJ | 50006 | Linden Cogen Plant | 2015 | 3 | GTG2 | HRSG5 | AC1 | Natural Gas Fired Combined Cycle | [6 empty] | 95 | 59660 | 58744 | 694135 |  |  | 694135 |  | 674842 | 19293 | [9 empty] | 744 |  | (DC) Dry Cooling |  | DC | Dry/Hybrid |  |  |  |  | OP | 3 | 1992 |  |  | OP | 4 | 1992 |  |  | OP | 3 | 1992 | Y | NG | CT | N/A | IPP CHP | 1 |  |  |  | 1C MB MG
3890 | NJ | 50006 | Linden Cogen Plant | 2015 | 4 | GTG2 | HRSG5 | AC1 | Natural Gas Fired Combined Cycle | [6 empty] | 95 | 41890 | 41318 | 491112 |  |  | 491112 |  | 491112 | 0 | [9 empty] | 720 |  | (DC) Dry Cooling |  | DC | Dry/Hybrid |  |  |  |  | OP | 3 | 1992 |  |  | OP | 4 | 1992 |  |  | OP | 3 | 1992 | Y | NG | CT | N/A | IPP CHP | 1 |  |  |  | 1C MB MG
3890 | NJ | 50006 | Linden Cogen Plant | 2015 | 5 | GTG2 | HRSG5 | AC1 | Natural Gas Fired Combined Cycle | [6 empty] | 95 | 53250 | 52538 | 635529 |  |  | 635529 |  | 632032 | 3497 | [9 empty] | 744 |  | (DC) Dry Cooling |  | DC | Dry/Hybrid |  |  |  |  | OP | 3 | 1992 |  |  | OP | 4 | 1992 |  |  | OP | 3 | 1992 | Y | NG | CT | N/A | IPP CHP | 1 |  |  |  | 1C MB MG
3890 | NJ | 50006 | Linden Cogen Plant | 2015 | 6 | GTG2 | HRSG5 | AC1 | Natural Gas Fired Combined Cycle | [6 empty] | 95 | 42300 | 41896 | 508482 |  |  | 508482 |  | 508482 | 0 | [9 empty] | 720 |  | (DC) Dry Cooling |  | DC | Dry/Hybrid |  |  |  |  | OP | 3 | 1992 |  |  | OP | 4 | 1992 |  |  | OP | 3 | 1992 | Y | NG | CT | N/A | IPP CHP | 1 |  |  |  | 1C MB MG
3890 | NJ | 50006 | Linden Cogen Plant | 2015 | 7 | GTG2 | HRSG5 | AC1 | Natural Gas Fired Combined Cycle | [6 empty] | 95 | 47910 | 47169 | 582648 |  |  | 582648 |  | 582648 | 0 | [9 empty] | 744 |  | (DC) Dry Cooling |  | DC | Dry/Hybrid |  |  |  |  | OP | 3 | 1992 |  |  | OP | 4 | 1992 |  |  | OP | 3 | 1992 | Y | NG | CT | N/A | IPP CHP | 1 |  |  |  | 1C MB MG
3890 | NJ | 50006 | Linden Cogen Plant | 2015 | 8 | GTG2 | HRSG5 | AC1 | Natural Gas Fired Combined Cycle | [6 empty] | 95 | 48670 | 47867 | 597051 |  |  | 597051 |  | 597051 | 0 | [9 empty] | 744 |  | (DC) Dry Cooling |  | DC | Dry/Hybrid |  |  |  |  | OP | 3 | 1992 |  |  | OP | 4 | 1992 |  |  | OP | 3 | 1992 | Y | NG | CT | N/A | IPP CHP | 1 |  |  |  | 1C MB MG
3890 | NJ | 50006 | Linden Cogen Plant | 2015 | 9 | GTG2 | HRSG5 | AC1 | Natural Gas Fired Combined Cycle | [6 empty] | 95 | 54820 | 53948 | 670258 |  |  | 670258 |  | 670258 | 0 | [9 empty] | 720 |  | (DC) Dry Cooling |  | DC | Dry/Hybrid |  |  |  |  | OP | 3 | 1992 |  |  | OP | 4 | 1992 |  |  | OP | 3 | 1992 | Y | NG | CT | N/A | IPP CHP | 1 |  |  |  | 1C MB MG
3890 | NJ | 50006 | Linden Cogen Plant | 2015 | 10 | GTG2 | HRSG5 | AC1 | Natural Gas Fired Combined Cycle | [6 empty] | 95 | 39190 | 38567 | 473231 |  |  | 473231 |  | 473231 | 0 | [9 empty] | 744 |  | (DC) Dry Cooling |  | DC | Dry/Hybrid |  |  |  |  | OP | 3 | 1992 |  |  | OP | 4 | 1992 |  |  | OP | 3 | 1992 | Y | NG | CT | N/A | IPP CHP | 1 |  |  |  | 1C MB MG
3890 | NJ | 50006 | Linden Cogen Plant | 2015 | 11 | GTG2 | HRSG5 | AC1 | Natural Gas Fired Combined Cycle | [6 empty] | 95 | 22970 | 22605 | 271904 |  |  | 271904 |  | 271904 | 0 | [9 empty] | 720 |  | (DC) Dry Cooling |  | DC | Dry/Hybrid |  |  |  |  | OP | 3 | 1992 |  |  | OP | 4 | 1992 |  |  | OP | 3 | 1992 | Y | NG | CT | N/A | IPP CHP | 1 |  |  |  | 1C MB MG
3890 | NJ | 50006 | Linden Cogen Plant | 2015 | 12 | GTG2 | HRSG5 | AC1 | Natural Gas Fired Combined Cycle | [6 empty] | 95 | 35760 | 35519 | 430074 |  |  | 430074 |  | 430074 | 0 | [9 empty] | 744 |  | (DC) Dry Cooling |  | DC | Dry/Hybrid |  |  |  |  | OP | 3 | 1992 |  |  | OP | 4 | 1992 |  |  | OP | 3 | 1992 | Y | NG | CT | N/A | IPP CHP | 1 |  |  |  | 1C MB MG
3890 | NJ | 50006 | Linden Cogen Plant | 2015 | 1 | GTG3 | HRSG5 | AC1 | Natural Gas Fired Combined Cycle | [6 empty] | 95 | 57840 | 57110 | 597944 |  |  | 597944 |  | 560238 | 37705 | [9 empty] | 744 |  | (DC) Dry Cooling |  | DC | Dry/Hybrid |  |  |  |  | OP | 4 | 1992 |  |  | OP | 4 | 1992 |  |  | OP | 3 | 1992 | Y | NG | CT | N/A | IPP CHP | 1 |  |  |  | 1C MB MG
3890 | NJ | 50006 | Linden Cogen Plant | 2015 | 2 | GTG3 | HRSG5 | AC1 | Natural Gas Fired Combined Cycle | [6 empty] | 95 | 46650 | 45756 | 538103 |  |  | 538103 |  | 477922 | 60181 | [9 empty] | 672 |  | (DC) Dry Cooling |  | DC | Dry/Hybrid |  |  |  |  | OP | 4 | 1992 |  |  | OP | 4 | 1992 |  |  | OP | 3 | 1992 | Y | NG | CT | N/A | IPP CHP | 1 |  |  |  | 1C MB MG
3890 | NJ | 50006 | Linden Cogen Plant | 2015 | 3 | GTG3 | HRSG5 | AC1 | Natural Gas Fired Combined Cycle | [6 empty] | 95 | 59870 | 58951 | 682043 |  |  | 682043 |  | 669133 | 12910 | [9 empty] | 744 |  | (DC) Dry Cooling |  | DC | Dry/Hybrid |  |  |  |  | OP | 4 | 1992 |  |  | OP | 4 | 1992 |  |  | OP | 3 | 1992 | Y | NG | CT | N/A | IPP CHP | 1 |  |  |  | 1C MB MG
3890 | NJ | 50006 | Linden Cogen Plant | 2015 | 4 | GTG3 | HRSG5 | AC1 | Natural Gas Fired Combined Cycle | [6 empty] | 95 | 54900 | 54151 | 634097 |  |  | 634097 |  | 634097 | 0 | [9 empty] | 720 |  | (DC) Dry Cooling |  | DC | Dry/Hybrid |  |  |  |  | OP | 4 | 1992 |  |  | OP | 4 | 1992 |  |  | OP | 3 | 1992 | Y | NG | CT | N/A | IPP CHP | 1 |  |  |  | 1C MB MG
3890 | NJ | 50006 | Linden Cogen Plant | 2015 | 5 | GTG3 | HRSG5 | AC1 | Natural Gas Fired Combined Cycle | [6 empty] | 95 | 31660 | 31236 | 366227 |  |  | 366227 |  | 366122 | 105 | [9 empty] | 744 |  | (DC) Dry Cooling |  | DC | Dry/Hybrid |  |  |  |  | OP | 4 | 1992 |  |  | OP | 4 | 1992 |  |  | OP | 3 | 1992 | Y | NG | CT | N/A | IPP CHP | 1 |  |  |  | 1C MB MG
3890 | NJ | 50006 | Linden Cogen Plant | 2015 | 6 | GTG3 | HRSG5 | AC1 | Natural Gas Fired Combined Cycle | [6 empty] | 95 | 35240 | 34903 | 414411 |  |  | 414411 |  | 414411 | 0 | [9 empty] | 720 |  | (DC) Dry Cooling |  | DC | Dry/Hybrid |  |  |  |  | OP | 4 | 1992 |  |  | OP | 4 | 1992 |  |  | OP | 3 | 1992 | Y | NG | CT | N/A | IPP CHP | 1 |  |  |  | 1C MB MG
3890 | NJ | 50006 | Linden Cogen Plant | 2015 | 7 | GTG3 | HRSG5 | AC1 | Natural Gas Fired Combined Cycle | [6 empty] | 95 | 43710 | 43034 | 516852 |  |  | 516852 |  | 516852 | 0 | [9 empty] | 744 |  | (DC) Dry Cooling |  | DC | Dry/Hybrid |  |  |  |  | OP | 4 | 1992 |  |  | OP | 4 | 1992 |  |  | OP | 3 | 1992 | Y | NG | CT | N/A | IPP CHP | 1 |  |  |  | 1C MB MG
3890 | NJ | 50006 | Linden Cogen Plant | 2015 | 8 | GTG3 | HRSG5 | AC1 | Natural Gas Fired Combined Cycle | [6 empty] | 95 | 39580 | 38927 | 472637 |  |  | 472637 |  | 472637 | 0 | [9 empty] | 744 |  | (DC) Dry Cooling |  | DC | Dry/Hybrid |  |  |  |  | OP | 4 | 1992 |  |  | OP | 4 | 1992 |  |  | OP | 3 | 1992 | Y | NG | CT | N/A | IPP CHP | 1 |  |  |  | 1C MB MG
3890 | NJ | 50006 | Linden Cogen Plant | 2015 | 9 | GTG3 | HRSG5 | AC1 | Natural Gas Fired Combined Cycle | [6 empty] | 95 | 25880 | 25468 | 307309 |  |  | 307309 |  | 307309 | 0 | [9 empty] | 720 |  | (DC) Dry Cooling |  | DC | Dry/Hybrid |  |  |  |  | OP | 4 | 1992 |  |  | OP | 4 | 1992 |  |  | OP | 3 | 1992 | Y | NG | CT | N/A | IPP CHP | 1 |  |  |  | 1C MB MG
3890 | NJ | 50006 | Linden Cogen Plant | 2015 | 10 | GTG3 | HRSG5 | AC1 | Natural Gas Fired Combined Cycle | [6 empty] | 95 | 35690 | 35123 | 429705 |  |  | 429705 |  | 429705 | 0 | [9 empty] | 744 |  | (DC) Dry Cooling |  | DC | Dry/Hybrid |  |  |  |  | OP | 4 | 1992 |  |  | OP | 4 | 1992 |  |  | OP | 3 | 1992 | Y | NG | CT | N/A | IPP CHP | 1 |  |  |  | 1C MB MG
3890 | NJ | 50006 | Linden Cogen Plant | 2015 | 11 | GTG3 | HRSG5 | AC1 | Natural Gas Fired Combined Cycle | [6 empty] | 95 | 45320 | 44599 | 527032 |  |  | 527032 |  | 527032 | 0 | [9 empty] | 720 |  | (DC) Dry Cooling |  | DC | Dry/Hybrid |  |  |  |  | OP | 4 | 1992 |  |  | OP | 4 | 1992 |  |  | OP | 3 | 1992 | Y | NG | CT | N/A | IPP CHP | 1 |  |  |  | 1C MB MG
3890 | NJ | 50006 | Linden Cogen Plant | 2015 | 12 | GTG3 | HRSG5 | AC1 | Natural Gas Fired Combined Cycle | [6 empty] | 95 | 53030 | 52673 | 628045 |  |  | 628045 |  | 627592 | 453 | [9 empty] | 744 |  | (DC) Dry Cooling |  | DC | Dry/Hybrid |  |  |  |  | OP | 4 | 1992 |  |  | OP | 4 | 1992 |  |  | OP | 3 | 1992 | Y | NG | CT | N/A | IPP CHP | 1 |  |  |  | 1C MB MG
3890 | NJ | 50006 | Linden Cogen Plant | 2015 | 1 | GTG4 | HRSG5 | AC1 | Natural Gas Fired Combined Cycle | [6 empty] | 95 | 30480 | 30095 | 342484 |  |  | 342484 |  | 306244 | 36240 | [9 empty] | 744 |  | (DC) Dry Cooling |  | DC | Dry/Hybrid |  |  |  |  | OP | 3 | 1992 |  |  | OP | 4 | 1992 |  |  | OP | 3 | 1992 | Y | NG | CT | N/A | IPP CHP | 1 |  |  |  | 1C MB MG
3890 | NJ | 50006 | Linden Cogen Plant | 2015 | 2 | GTG4 | HRSG5 | AC1 | Natural Gas Fired Combined Cycle | [6 empty] | 95 | 46650 | 45756 | 504247 |  |  | 504247 |  | 457142 | 47105 | [9 empty] | 672 |  | (DC) Dry Cooling |  | DC | Dry/Hybrid |  |  |  |  | OP | 3 | 1992 |  |  | OP | 4 | 1992 |  |  | OP | 3 | 1992 | Y | NG | CT | N/A | IPP CHP | 1 |  |  |  | 1C MB MG
3890 | NJ | 50006 | Linden Cogen Plant | 2015 | 3 | GTG4 | HRSG5 | AC1 | Natural Gas Fired Combined Cycle | [6 empty] | 95 | 59300 | 58390 | 673399 |  |  | 673399 |  | 653583 | 19816 | [9 empty] | 744 |  | (DC) Dry Cooling |  | DC | Dry/Hybrid |  |  |  |  | OP | 3 | 1992 |  |  | OP | 4 | 1992 |  |  | OP | 3 | 1992 | Y | NG | CT | N/A | IPP CHP | 1 |  |  |  | 1C MB MG
3890 | NJ | 50006 | Linden Cogen Plant | 2015 | 4 | GTG4 | HRSG5 | AC1 | Natural Gas Fired Combined Cycle | [6 empty] | 95 | 52280 | 51566 | 601931 |  |  | 601931 |  | 601931 | 0 | [9 empty] | 720 |  | (DC) Dry Cooling |  | DC | Dry/Hybrid |  |  |  |  | OP | 3 | 1992 |  |  | OP | 4 | 1992 |  |  | OP | 3 | 1992 | Y | NG | CT | N/A | IPP CHP | 1 |  |  |  | 1C MB MG
3890 | NJ | 50006 | Linden Cogen Plant | 2015 | 5 | GTG4 | HRSG5 | AC1 | Natural Gas Fired Combined Cycle | [6 empty] | 95 | 40040 | 39504 | 468753 |  |  | 468753 |  | 465609 | 3144 | [9 empty] | 744 |  | (DC) Dry Cooling |  | DC | Dry/Hybrid |  |  |  |  | OP | 3 | 1992 |  |  | OP | 4 | 1992 |  |  | OP | 3 | 1992 | Y | NG | CT | N/A | IPP CHP | 1 |  |  |  | 1C MB MG
3890 | NJ | 50006 | Linden Cogen Plant | 2015 | 6 | GTG4 | HRSG5 | AC1 | Natural Gas Fired Combined Cycle | [6 empty] | 95 | 35510 | 35171 | 417436 |  |  | 417436 |  | 417436 | 0 | [9 empty] | 720 |  | (DC) Dry Cooling |  | DC | Dry/Hybrid |  |  |  |  | OP | 3 | 1992 |  |  | OP | 4 | 1992 |  |  | OP | 3 | 1992 | Y | NG | CT | N/A | IPP CHP | 1 |  |  |  | 1C MB MG
3890 | NJ | 50006 | Linden Cogen Plant | 2015 | 7 | GTG4 | HRSG5 | AC1 | Natural Gas Fired Combined Cycle | [6 empty] | 95 | 44920 | 44225 | 530099 |  |  | 530099 |  | 530099 | 0 | [9 empty] | 744 |  | (DC) Dry Cooling |  | DC | Dry/Hybrid |  |  |  |  | OP | 3 | 1992 |  |  | OP | 4 | 1992 |  |  | OP | 3 | 1992 | Y | NG | CT | N/A | IPP CHP | 1 |  |  |  | 1C MB MG
3890 | NJ | 50006 | Linden Cogen Plant | 2015 | 8 | GTG4 | HRSG5 | AC1 | Natural Gas Fired Combined Cycle | [6 empty] | 95 | 42030 | 41336 | 505349 |  |  | 505349 |  | 505349 | 0 | [9 empty] | 744 |  | (DC) Dry Cooling |  | DC | Dry/Hybrid |  |  |  |  | OP | 3 | 1992 |  |  | OP | 4 | 1992 |  |  | OP | 3 | 1992 | Y | NG | CT | N/A | IPP CHP | 1 |  |  |  | 1C MB MG
3890 | NJ | 50006 | Linden Cogen Plant | 2015 | 9 | GTG4 | HRSG5 | AC1 | Natural Gas Fired Combined Cycle | [6 empty] | 95 | 52870 | 52029 | 632619 |  |  | 632619 |  | 632619 | 0 | [9 empty] | 720 |  | (DC) Dry Cooling |  | DC | Dry/Hybrid |  |  |  |  | OP | 3 | 1992 |  |  | OP | 4 | 1992 |  |  | OP | 3 | 1992 | Y | NG | CT | N/A | IPP CHP | 1 |  |  |  | 1C MB MG
3890 | NJ | 50006 | Linden Cogen Plant | 2015 | 10 | GTG4 | HRSG5 | AC1 | Natural Gas Fired Combined Cycle | [6 empty] | 95 | 16800 | 16533 | 197462 |  |  | 197462 |  | 197462 | 0 | [9 empty] | 744 |  | (DC) Dry Cooling |  | DC | Dry/Hybrid |  |  |  |  | OP | 3 | 1992 |  |  | OP | 4 | 1992 |  |  | OP | 3 | 1992 | Y | NG | CT | N/A | IPP CHP | 1 |  |  |  | 1C MB MG
3890 | NJ | 50006 | Linden Cogen Plant | 2015 | 11 | GTG4 | HRSG5 | AC1 | Natural Gas Fired Combined Cycle | [6 empty] | 95 | 0 | 0 | 0 |  |  | 0 |  | 0 | 0 | [9 empty] | 720 |  | (DC) Dry Cooling |  | DC | Dry/Hybrid |  |  |  |  | OP | 3 | 1992 |  |  | OP | 4 | 1992 |  |  | OP | 3 | 1992 | Y | NG | CT | N/A | IPP CHP | 1 |  |  |  | 1C MB MG
3890 | NJ | 50006 | Linden Cogen Plant | 2015 | 12 | GTG4 | HRSG5 | AC1 | Natural Gas Fired Combined Cycle | [6 empty] | 95 | 14470 | 14372 | 170022 |  |  | 170022 |  | 170022 | 0 | [9 empty] | 744 |  | (DC) Dry Cooling |  | DC | Dry/Hybrid |  |  |  |  | OP | 3 | 1992 |  |  | OP | 4 | 1992 |  |  | OP | 3 | 1992 | Y | NG | CT | N/A | IPP CHP | 1 |  |  |  | 1C MB MG
3890 | NJ | 50006 | Linden Cogen Plant | 2015 | 1 | GTG5 | HRSG5 | AC1 | Natural Gas Fired Combined Cycle | [6 empty] | 95 | 38920 | 38429 | 417120 |  |  | 417120 |  | 338631 | 78489 | [9 empty] | 744 |  | (DC) Dry Cooling |  | DC | Dry/Hybrid |  |  |  |  | OP | 4 | 1992 |  |  | OP | 4 | 1992 |  |  | OP | 3 | 1992 | Y | NG | CT | N/A | IPP CHP | 1 |  |  |  | 1C MB MG
3890 | NJ | 50006 | Linden Cogen Plant | 2015 | 2 | GTG5 | HRSG5 | AC1 | Natural Gas Fired Combined Cycle | [6 empty] | 95 | 31570 | 30965 | 357520 |  |  | 357520 |  | 329616 | 27904 | [9 empty] | 672 |  | (DC) Dry Cooling |  | DC | Dry/Hybrid |  |  |  |  | OP | 4 | 1992 |  |  | OP | 4 | 1992 |  |  | OP | 3 | 1992 | Y | NG | CT | N/A | IPP CHP | 1 |  |  |  | 1C MB MG
3890 | NJ | 50006 | Linden Cogen Plant | 2015 | 3 | GTG5 | HRSG5 | AC1 | Natural Gas Fired Combined Cycle | [6 empty] | 95 | 1110 | 1093 | 12627 |  |  | 12627 |  | 12627 | 0 | [9 empty] | 744 |  | (DC) Dry Cooling |  | DC | Dry/Hybrid |  |  |  |  | OP | 4 | 1992 |  |  | OP | 4 | 1992 |  |  | OP | 3 | 1992 | Y | NG | CT | N/A | IPP CHP | 1 |  |  |  | 1C MB MG
3890 | NJ | 50006 | Linden Cogen Plant | 2015 | 4 | GTG5 | HRSG5 | AC1 | Natural Gas Fired Combined Cycle | [6 empty] | 95 | 0 | 0 | 0 |  |  | 0 |  | 0 | 0 | [9 empty] | 720 |  | (DC) Dry Cooling |  | DC | Dry/Hybrid |  |  |  |  | OP | 4 | 1992 |  |  | OP | 4 | 1992 |  |  | OP | 3 | 1992 | Y | NG | CT | N/A | IPP CHP | 1 |  |  |  | 1C MB MG
3890 | NJ | 50006 | Linden Cogen Plant | 2015 | 5 | GTG5 | HRSG5 | AC1 | Natural Gas Fired Combined Cycle | [6 empty] | 95 | 36210 | 35726 | 427900 |  |  | 427900 |  | 427900 | 0 | [9 empty] | 744 |  | (DC) Dry Cooling |  | DC | Dry/Hybrid |  |  |  |  | OP | 4 | 1992 |  |  | OP | 4 | 1992 |  |  | OP | 3 | 1992 | Y | NG | CT | N/A | IPP CHP | 1 |  |  |  | 1C MB MG
3890 | NJ | 50006 | Linden Cogen Plant | 2015 | 6 | GTG5 | HRSG5 | AC1 | Natural Gas Fired Combined Cycle | [6 empty] | 95 | 44210 | 43788 | 529128 |  |  | 529128 |  | 529128 | 0 | [9 empty] | 720 |  | (DC) Dry Cooling |  | DC | Dry/Hybrid |  |  |  |  | OP | 4 | 1992 |  |  | OP | 4 | 1992 |  |  | OP | 3 | 1992 | Y | NG | CT | N/A | IPP CHP | 1 |  |  |  | 1C MB MG
3890 | NJ | 50006 | Linden Cogen Plant | 2015 | 7 | GTG5 | HRSG5 | AC1 | Natural Gas Fired Combined Cycle | [6 empty] | 95 | 43920 | 43240 | 527251 |  |  | 527251 |  | 527251 | 0 | [9 empty] | 744 |  | (DC) Dry Cooling |  | DC | Dry/Hybrid |  |  |  |  | OP | 4 | 1992 |  |  | OP | 4 | 1992 |  |  | OP | 3 | 1992 | Y | NG | CT | N/A | IPP CHP | 1 |  |  |  | 1C MB MG
3890 | NJ | 50006 | Linden Cogen Plant | 2015 | 8 | GTG5 | HRSG5 | AC1 | Natural Gas Fired Combined Cycle | [6 empty] | 95 | 44950 | 44208 | 546582 |  |  | 546582 |  | 546582 | 0 | [9 empty] | 744 |  | (DC) Dry Cooling |  | DC | Dry/Hybrid |  |  |  |  | OP | 4 | 1992 |  |  | OP | 4 | 1992 |  |  | OP | 3 | 1992 | Y | NG | CT | N/A | IPP CHP | 1 |  |  |  | 1C MB MG
3890 | NJ | 50006 | Linden Cogen Plant | 2015 | 9 | GTG5 | HRSG5 | AC1 | Natural Gas Fired Combined Cycle | [6 empty] | 95 | 44430 | 43723 | 535510 |  |  | 535510 |  | 535510 | 0 | [9 empty] | 720 |  | (DC) Dry Cooling |  | DC | Dry/Hybrid |  |  |  |  | OP | 4 | 1992 |  |  | OP | 4 | 1992 |  |  | OP | 3 | 1992 | Y | NG | CT | N/A | IPP CHP | 1 |  |  |  | 1C MB MG
3890 | NJ | 50006 | Linden Cogen Plant | 2015 | 10 | GTG5 | HRSG5 | AC1 | Natural Gas Fired Combined Cycle | [6 empty] | 95 | 47870 | 47109 | 573904 |  |  | 573904 |  | 573904 | 0 | [9 empty] | 744 |  | (DC) Dry Cooling |  | DC | Dry/Hybrid |  |  |  |  | OP | 4 | 1992 |  |  | OP | 4 | 1992 |  |  | OP | 3 | 1992 | Y | NG | CT | N/A | IPP CHP | 1 |  |  |  | 1C MB MG
3890 | NJ | 50006 | Linden Cogen Plant | 2015 | 11 | GTG5 | HRSG5 | AC1 | Natural Gas Fired Combined Cycle | [6 empty] | 95 | 50220 | 49422 | 591907 |  |  | 591907 |  | 591907 | 0 | [9 empty] | 720 |  | (DC) Dry Cooling |  | DC | Dry/Hybrid |  |  |  |  | OP | 4 | 1992 |  |  | OP | 4 | 1992 |  |  | OP | 3 | 1992 | Y | NG | CT | N/A | IPP CHP | 1 |  |  |  | 1C MB MG
3890 | NJ | 50006 | Linden Cogen Plant | 2015 | 12 | GTG5 | HRSG5 | AC1 | Natural Gas Fired Combined Cycle | [6 empty] | 95 | 27420 | 27235 | 328960 |  |  | 328960 |  | 328960 | 0 | [9 empty] | 744 |  | (DC) Dry Cooling |  | DC | Dry/Hybrid |  |  |  |  | OP | 4 | 1992 |  |  | OP | 4 | 1992 |  |  | OP | 3 | 1992 | Y | NG | CT | N/A | IPP CHP | 1 |  |  |  | 1C MB MG
3890 | NJ | 50006 | Linden Cogen Plant | 2015 | 1 | GTG6 | HRSG5 | AC1 | Natural Gas Fired Combined Cycle | [6 empty] | 145 | 84844 | 83773 | 977611 |  |  | 977611 |  | 972559 | 5051 | [9 empty] | 744 |  | (DC) Dry Cooling |  | DC | Dry/Hybrid |  |  |  |  | OP | 1 | 2002 |  |  | OP | 4 | 1992 |  |  | OP | 3 | 1992 | Y | NG | CT | N/A | IPP CHP | 1 |  |  |  | 1C MB MG
3890 | NJ | 50006 | Linden Cogen Plant | 2015 | 2 | GTG6 | HRSG5 | AC1 | Natural Gas Fired Combined Cycle | [6 empty] | 145 | 97351 | 95486 | 1119713 |  |  | 1119713 |  | 1119713 | 0 | [9 empty] | 672 |  | (DC) Dry Cooling |  | DC | Dry/Hybrid |  |  |  |  | OP | 1 | 2002 |  |  | OP | 4 | 1992 |  |  | OP | 3 | 1992 | Y | NG | CT | N/A | IPP CHP | 1 |  |  |  | 1C MB MG
3890 | NJ | 50006 | Linden Cogen Plant | 2015 | 3 | GTG6 | HRSG5 | AC1 | Natural Gas Fired Combined Cycle | [6 empty] | 145 | 89862 | 88483 | 987680 |  |  | 987680 |  | 987680 | 0 | [9 empty] | 744 |  | (DC) Dry Cooling |  | DC | Dry/Hybrid |  |  |  |  | OP | 1 | 2002 |  |  | OP | 4 | 1992 |  |  | OP | 3 | 1992 | Y | NG | CT | N/A | IPP CHP | 1 |  |  |  | 1C MB MG
3890 | NJ | 50006 | Linden Cogen Plant | 2015 | 4 | GTG6 | HRSG5 | AC1 | Natural Gas Fired Combined Cycle | [6 empty] | 145 | 88287 | 87081 | 1008411 |  |  | 1008411 |  | 1008411 | 0 | [9 empty] | 720 |  | (DC) Dry Cooling |  | DC | Dry/Hybrid |  |  |  |  | OP | 1 | 2002 |  |  | OP | 4 | 1992 |  |  | OP | 3 | 1992 | Y | NG | CT | N/A | IPP CHP | 1 |  |  |  | 1C MB MG
3890 | NJ | 50006 | Linden Cogen Plant | 2015 | 5 | GTG6 | HRSG5 | AC1 | Natural Gas Fired Combined Cycle | [6 empty] | 145 | 91923 | 90693 | 982800 |  |  | 982800 |  | 982800 | 0 | [9 empty] | 744 |  | (DC) Dry Cooling |  | DC | Dry/Hybrid |  |  |  |  | OP | 1 | 2002 |  |  | OP | 4 | 1992 |  |  | OP | 3 | 1992 | Y | NG | CT | N/A | IPP CHP | 1 |  |  |  | 1C MB MG
3890 | NJ | 50006 | Linden Cogen Plant | 2015 | 6 | GTG6 | HRSG5 | AC1 | Natural Gas Fired Combined Cycle | [6 empty] | 145 | 89803 | 88945 | 997592 |  |  | 997592 |  | 997592 | 0 | [9 empty] | 720 |  | (DC) Dry Cooling |  | DC | Dry/Hybrid |  |  |  |  | OP | 1 | 2002 |  |  | OP | 4 | 1992 |  |  | OP | 3 | 1992 | Y | NG | CT | N/A | IPP CHP | 1 |  |  |  | 1C MB MG
3890 | NJ | 50006 | Linden Cogen Plant | 2015 | 7 | GTG6 | HRSG5 | AC1 | Natural Gas Fired Combined Cycle | [6 empty] | 145 | 91465 | 90049 | 1001933 |  |  | 1001933 |  | 1001933 | 0 | [9 empty] | 744 |  | (DC) Dry Cooling |  | DC | Dry/Hybrid |  |  |  |  | OP | 1 | 2002 |  |  | OP | 4 | 1992 |  |  | OP | 3 | 1992 | Y | NG | CT | N/A | IPP CHP | 1 |  |  |  | 1C MB MG
3890 | NJ | 50006 | Linden Cogen Plant | 2015 | 8 | GTG6 | HRSG5 | AC1 | Natural Gas Fired Combined Cycle | [6 empty] | 145 | 91511 | 90000 | 982383 |  |  | 982383 |  | 982383 | 0 | [9 empty] | 744 |  | (DC) Dry Cooling |  | DC | Dry/Hybrid |  |  |  |  | OP | 1 | 2002 |  |  | OP | 4 | 1992 |  |  | OP | 3 | 1992 | Y | NG | CT | N/A | IPP CHP | 1 |  |  |  | 1C MB MG
3890 | NJ | 50006 | Linden Cogen Plant | 2015 | 9 | GTG6 | HRSG5 | AC1 | Natural Gas Fired Combined Cycle | [6 empty] | 145 | 90802 | 89357 | 998313 |  |  | 998313 |  | 998313 | 0 | [9 empty] | 720 |  | (DC) Dry Cooling |  | DC | Dry/Hybrid |  |  |  |  | OP | 1 | 2002 |  |  | OP | 4 | 1992 |  |  | OP | 3 | 1992 | Y | NG | CT | N/A | IPP CHP | 1 |  |  |  | 1C MB MG
3890 | NJ | 50006 | Linden Cogen Plant | 2015 | 10 | GTG6 | HRSG5 | AC1 | Natural Gas Fired Combined Cycle | [6 empty] | 145 | 94924 | 93415 | 980162 |  |  | 980162 |  | 980162 | 0 | [9 empty] | 744 |  | (DC) Dry Cooling |  | DC | Dry/Hybrid |  |  |  |  | OP | 1 | 2002 |  |  | OP | 4 | 1992 |  |  | OP | 3 | 1992 | Y | NG | CT | N/A | IPP CHP | 1 |  |  |  | 1C MB MG
3890 | NJ | 50006 | Linden Cogen Plant | 2015 | 11 | GTG6 | HRSG5 | AC1 | Natural Gas Fired Combined Cycle | [6 empty] | 145 | 60150 | 59193 | 667819 |  |  | 667819 |  | 656152 | 11667 | [9 empty] | 720 |  | (DC) Dry Cooling |  | DC | Dry/Hybrid |  |  |  |  | OP | 1 | 2002 |  |  | OP | 4 | 1992 |  |  | OP | 3 | 1992 | Y | NG | CT | N/A | IPP CHP | 1 |  |  |  | 1C MB MG
3890 | NJ | 50006 | Linden Cogen Plant | 2015 | 12 | GTG6 | HRSG5 | AC1 | Natural Gas Fired Combined Cycle | [6 empty] | 145 | 119968 | 119159 | 1221874 |  |  | 1221874 |  | 1220377 | 1497 | [9 empty] | 744 |  | (DC) Dry Cooling |  | DC | Dry/Hybrid |  |  |  |  | OP | 1 | 2002 |  |  | OP | 4 | 1992 |  |  | OP | 3 | 1992 | Y | NG | CT | N/A | IPP CHP | 1 |  |  |  | 1C MB MG
3890 | NJ | 50006 | Linden Cogen Plant | 2015 | 1 | STG1 | HRSG5 | AC1 | Natural Gas Fired Combined Cycle | 95.2 | 36470 | 36010 | [6 empty] | 48483 | 48483 |  |  |  | 37426 | 11057 | [9 empty] | 744 |  | (DC) Dry Cooling |  | DC | Dry/Hybrid |  |  |  |  | OP | 3 | 1992 |  |  | OP | 4 | 1992 |  |  | OP | 3 | 1992 | Y | NG | CA | Y | IPP CHP | 1 |  |  |  | 1C MB MG
3890 | NJ | 50006 | Linden Cogen Plant | 2015 | 2 | STG1 | HRSG5 | AC1 | Natural Gas Fired Combined Cycle | 95.2 | 26920 | 26404 | [6 empty] | 44564 | 44564 |  |  |  | 39890 | 4674 | [9 empty] | 672 |  | (DC) Dry Cooling |  | DC | Dry/Hybrid |  |  |  |  | OP | 3 | 1992 |  |  | OP | 4 | 1992 |  |  | OP | 3 | 1992 | Y | NG | CA | Y | IPP CHP | 1 |  |  |  | 1C MB MG
3890 | NJ | 50006 | Linden Cogen Plant | 2015 | 3 | STG1 | HRSG5 | AC1 | Natural Gas Fired Combined Cycle | 95.2 | 53040 | 52226 | [6 empty] | 0 | 0 |  |  |  | 0 | 0 | [9 empty] | 744 |  | (DC) Dry Cooling |  | DC | Dry/Hybrid |  |  |  |  | OP | 3 | 1992 |  |  | OP | 4 | 1992 |  |  | OP | 3 | 1992 | Y | NG | CA | Y | IPP CHP | 1 |  |  |  | 1C MB MG
3890 | NJ | 50006 | Linden Cogen Plant | 2015 | 4 | STG1 | HRSG5 | AC1 | Natural Gas Fired Combined Cycle | 95.2 | 43720 | 43123 | [6 empty] | 0 | 0 |  |  |  | 0 | 0 | [9 empty] | 720 |  | (DC) Dry Cooling |  | DC | Dry/Hybrid |  |  |  |  | OP | 3 | 1992 |  |  | OP | 4 | 1992 |  |  | OP | 3 | 1992 | Y | NG | CA | Y | IPP CHP | 1 |  |  |  | 1C MB MG
3890 | NJ | 50006 | Linden Cogen Plant | 2015 | 5 | STG1 | HRSG5 | AC1 | Natural Gas Fired Combined Cycle | 95.2 | 28190 | 27813 | [6 empty] | 16805 | 16805 |  |  |  | 16805 | 0 | [9 empty] | 744 |  | (DC) Dry Cooling |  | DC | Dry/Hybrid |  |  |  |  | OP | 3 | 1992 |  |  | OP | 4 | 1992 |  |  | OP | 3 | 1992 | Y | NG | CA | Y | IPP CHP | 1 |  |  |  | 1C MB MG
3890 | NJ | 50006 | Linden Cogen Plant | 2015 | 6 | STG1 | HRSG5 | AC1 | Natural Gas Fired Combined Cycle | 95.2 | 37400 | 37043 | [6 empty] | 29694 | 29694 |  |  |  | 29694 | 0 | [9 empty] | 720 |  | (DC) Dry Cooling |  | DC | Dry/Hybrid |  |  |  |  | OP | 3 | 1992 |  |  | OP | 4 | 1992 |  |  | OP | 3 | 1992 | Y | NG | CA | Y | IPP CHP | 1 |  |  |  | 1C MB MG
3890 | NJ | 50006 | Linden Cogen Plant | 2015 | 7 | STG1 | HRSG5 | AC1 | Natural Gas Fired Combined Cycle | 95.2 | 33730 | 33208 | [6 empty] | 52126 | 52126 |  |  |  | 52126 | 0 | [9 empty] | 744 |  | (DC) Dry Cooling |  | DC | Dry/Hybrid |  |  |  |  | OP | 3 | 1992 |  |  | OP | 4 | 1992 |  |  | OP | 3 | 1992 | Y | NG | CA | Y | IPP CHP | 1 |  |  |  | 1C MB MG
3890 | NJ | 50006 | Linden Cogen Plant | 2015 | 8 | STG1 | HRSG5 | AC1 | Natural Gas Fired Combined Cycle | 95.2 | 43280 | 42566 | [6 empty] | 57306 | 57306 |  |  |  | 57306 | 0 | [9 empty] | 744 |  | (DC) Dry Cooling |  | DC | Dry/Hybrid |  |  |  |  | OP | 3 | 1992 |  |  | OP | 4 | 1992 |  |  | OP | 3 | 1992 | Y | NG | CA | Y | IPP CHP | 1 |  |  |  | 1C MB MG
3890 | NJ | 50006 | Linden Cogen Plant | 2015 | 9 | STG1 | HRSG5 | AC1 | Natural Gas Fired Combined Cycle | 95.2 | 46530 | 45790 | [6 empty] | 58470 | 58470 |  |  |  | 58470 | 0 | [9 empty] | 720 |  | (DC) Dry Cooling |  | DC | Dry/Hybrid |  |  |  |  | OP | 3 | 1992 |  |  | OP | 4 | 1992 |  |  | OP | 3 | 1992 | Y | NG | CA | Y | IPP CHP | 1 |  |  |  | 1C MB MG
3890 | NJ | 50006 | Linden Cogen Plant | 2015 | 10 | STG1 | HRSG5 | AC1 | Natural Gas Fired Combined Cycle | 95.2 | 17740 | 17458 | [6 empty] | 36382 | 36382 |  |  |  | 36382 | 0 | [9 empty] | 744 |  | (DC) Dry Cooling |  | DC | Dry/Hybrid |  |  |  |  | OP | 3 | 1992 |  |  | OP | 4 | 1992 |  |  | OP | 3 | 1992 | Y | NG | CA | Y | IPP CHP | 1 |  |  |  | 1C MB MG
3890 | NJ | 50006 | Linden Cogen Plant | 2015 | 11 | STG1 | HRSG5 | AC1 | Natural Gas Fired Combined Cycle | 95.2 | 16770 | 16503 | [6 empty] | 42270 | 42270 |  |  |  | 42270 | 0 | [9 empty] | 720 |  | (DC) Dry Cooling |  | DC | Dry/Hybrid |  |  |  |  | OP | 3 | 1992 |  |  | OP | 4 | 1992 |  |  | OP | 3 | 1992 | Y | NG | CA | Y | IPP CHP | 1 |  |  |  | 1C MB MG
3890 | NJ | 50006 | Linden Cogen Plant | 2015 | 12 | STG1 | HRSG5 | AC1 | Natural Gas Fired Combined Cycle | 95.2 | 31930 | 31715 | [6 empty] | 10875 | 10875 |  |  |  | 10875 | 0 | [9 empty] | 744 |  | (DC) Dry Cooling |  | DC | Dry/Hybrid |  |  |  |  | OP | 3 | 1992 |  |  | OP | 4 | 1992 |  |  | OP | 3 | 1992 | Y | NG | CA | Y | IPP CHP | 1 |  |  |  | 1C MB MG
3890 | NJ | 50006 | Linden Cogen Plant | 2015 | 1 | STG2 | HRSG5 | AC1 | Natural Gas Fired Combined Cycle | 95.2 | 28440 | 28081 | [6 empty] | 48483 | 48483 |  |  |  | 37426 | 11057 | [9 empty] | 744 |  | (DC) Dry Cooling |  | DC | Dry/Hybrid |  |  |  |  | OP | 3 | 1992 |  |  | OP | 4 | 1992 |  |  | OP | 3 | 1992 | Y | NG | CA | Y | IPP CHP | 1 |  |  |  | 1C MB MG
3890 | NJ | 50006 | Linden Cogen Plant | 2015 | 2 | STG2 | HRSG5 | AC1 | Natural Gas Fired Combined Cycle | 95.2 | 15650 | 15350 | [6 empty] | 44564 | 44564 |  |  |  | 39890 | 4674 | [9 empty] | 672 |  | (DC) Dry Cooling |  | DC | Dry/Hybrid |  |  |  |  | OP | 3 | 1992 |  |  | OP | 4 | 1992 |  |  | OP | 3 | 1992 | Y | NG | CA | Y | IPP CHP | 1 |  |  |  | 1C MB MG
3890 | NJ | 50006 | Linden Cogen Plant | 2015 | 3 | STG2 | HRSG5 | AC1 | Natural Gas Fired Combined Cycle | 95.2 | 45930 | 45225 | [6 empty] | 0 | 0 |  |  |  | 0 | 0 | [9 empty] | 744 |  | (DC) Dry Cooling |  | DC | Dry/Hybrid |  |  |  |  | OP | 3 | 1992 |  |  | OP | 4 | 1992 |  |  | OP | 3 | 1992 | Y | NG | CA | Y | IPP CHP | 1 |  |  |  | 1C MB MG
3890 | NJ | 50006 | Linden Cogen Plant | 2015 | 4 | STG2 | HRSG5 | AC1 | Natural Gas Fired Combined Cycle | 95.2 | 39990 | 39444 | [6 empty] | 0 | 0 |  |  |  | 0 | 0 | [9 empty] | 720 |  | (DC) Dry Cooling |  | DC | Dry/Hybrid |  |  |  |  | OP | 3 | 1992 |  |  | OP | 4 | 1992 |  |  | OP | 3 | 1992 | Y | NG | CA | Y | IPP CHP | 1 |  |  |  | 1C MB MG
3890 | NJ | 50006 | Linden Cogen Plant | 2015 | 5 | STG2 | HRSG5 | AC1 | Natural Gas Fired Combined Cycle | 95.2 | 38340 | 37827 | [6 empty] | 16805 | 16805 |  |  |  | 16805 | 0 | [9 empty] | 744 |  | (DC) Dry Cooling |  | DC | Dry/Hybrid |  |  |  |  | OP | 3 | 1992 |  |  | OP | 4 | 1992 |  |  | OP | 3 | 1992 | Y | NG | CA | Y | IPP CHP | 1 |  |  |  | 1C MB MG
3890 | NJ | 50006 | Linden Cogen Plant | 2015 | 6 | STG2 | HRSG5 | AC1 | Natural Gas Fired Combined Cycle | 95.2 | 16420 | 16263 | [6 empty] | 29694 | 29694 |  |  |  | 29694 | 0 | [9 empty] | 720 |  | (DC) Dry Cooling |  | DC | Dry/Hybrid |  |  |  |  | OP | 3 | 1992 |  |  | OP | 4 | 1992 |  |  | OP | 3 | 1992 | Y | NG | CA | Y | IPP CHP | 1 |  |  |  | 1C MB MG
3890 | NJ | 50006 | Linden Cogen Plant | 2015 | 7 | STG2 | HRSG5 | AC1 | Natural Gas Fired Combined Cycle | 95.2 | 41640 | 40996 | [6 empty] | 52126 | 52126 |  |  |  | 52126 | 0 | [9 empty] | 744 |  | (DC) Dry Cooling |  | DC | Dry/Hybrid |  |  |  |  | OP | 3 | 1992 |  |  | OP | 4 | 1992 |  |  | OP | 3 | 1992 | Y | NG | CA | Y | IPP CHP | 1 |  |  |  | 1C MB MG
3890 | NJ | 50006 | Linden Cogen Plant | 2015 | 8 | STG2 | HRSG5 | AC1 | Natural Gas Fired Combined Cycle | 95.2 | 35350 | 34767 | [6 empty] | 57306 | 57306 |  |  |  | 57306 | 0 | [9 empty] | 744 |  | (DC) Dry Cooling |  | DC | Dry/Hybrid |  |  |  |  | OP | 3 | 1992 |  |  | OP | 4 | 1992 |  |  | OP | 3 | 1992 | Y | NG | CA | Y | IPP CHP | 1 |  |  |  | 1C MB MG
3890 | NJ | 50006 | Linden Cogen Plant | 2015 | 9 | STG2 | HRSG5 | AC1 | Natural Gas Fired Combined Cycle | 95.2 | 47610 | 46852 | [6 empty] | 58470 | 58470 |  |  |  | 58470 | 0 | [9 empty] | 720 |  | (DC) Dry Cooling |  | DC | Dry/Hybrid |  |  |  |  | OP | 3 | 1992 |  |  | OP | 4 | 1992 |  |  | OP | 3 | 1992 | Y | NG | CA | Y | IPP CHP | 1 |  |  |  | 1C MB MG
3890 | NJ | 50006 | Linden Cogen Plant | 2015 | 10 | STG2 | HRSG5 | AC1 | Natural Gas Fired Combined Cycle | 95.2 | 31310 | 30812 | [6 empty] | 36382 | 36382 |  |  |  | 36382 | 0 | [9 empty] | 744 |  | (DC) Dry Cooling |  | DC | Dry/Hybrid |  |  |  |  | OP | 3 | 1992 |  |  | OP | 4 | 1992 |  |  | OP | 3 | 1992 | Y | NG | CA | Y | IPP CHP | 1 |  |  |  | 1C MB MG
3890 | NJ | 50006 | Linden Cogen Plant | 2015 | 11 | STG2 | HRSG5 | AC1 | Natural Gas Fired Combined Cycle | 95.2 | 23500 | 23126 | [6 empty] | 42270 | 42270 |  |  |  | 42270 | 0 | [9 empty] | 720 |  | (DC) Dry Cooling |  | DC | Dry/Hybrid |  |  |  |  | OP | 3 | 1992 |  |  | OP | 4 | 1992 |  |  | OP | 3 | 1992 | Y | NG | CA | Y | IPP CHP | 1 |  |  |  | 1C MB MG
3890 | NJ | 50006 | Linden Cogen Plant | 2015 | 12 | STG2 | HRSG5 | AC1 | Natural Gas Fired Combined Cycle | 95.2 | 21040 | 20898 | [6 empty] | 10875 | 10875 |  |  |  | 10875 | 0 | [9 empty] | 744 |  | (DC) Dry Cooling |  | DC | Dry/Hybrid |  |  |  |  | OP | 3 | 1992 |  |  | OP | 4 | 1992 |  |  | OP | 3 | 1992 | Y | NG | CA | Y | IPP CHP | 1 |  |  |  | 1C MB MG
3890 | NJ | 50006 | Linden Cogen Plant | 2015 | 1 | STG3 | HRSG5 | AC1 | Natural Gas Fired Combined Cycle | 95.1 | 35450 | 35002 | [6 empty] | 48483 | 48483 |  |  |  | 37426 | 11057 | [9 empty] | 744 |  | (DC) Dry Cooling |  | DC | Dry/Hybrid |  |  |  |  | OP | 4 | 1992 |  |  | OP | 4 | 1992 |  |  | OP | 3 | 1992 | Y | NG | CA | Y | IPP CHP | 1 |  |  |  | 1C MB MG
3890 | NJ | 50006 | Linden Cogen Plant | 2015 | 2 | STG3 | HRSG5 | AC1 | Natural Gas Fired Combined Cycle | 95.1 | 36840 | 36134 | [6 empty] | 44564 | 44564 |  |  |  | 39890 | 4674 | [9 empty] | 672 |  | (DC) Dry Cooling |  | DC | Dry/Hybrid |  |  |  |  | OP | 4 | 1992 |  |  | OP | 4 | 1992 |  |  | OP | 3 | 1992 | Y | NG | CA | Y | IPP CHP | 1 |  |  |  | 1C MB MG
3890 | NJ | 50006 | Linden Cogen Plant | 2015 | 3 | STG3 | HRSG5 | AC1 | Natural Gas Fired Combined Cycle | 95.1 | 6820 | 6715 | [6 empty] | 0 | 0 |  |  |  | 0 | 0 | [9 empty] | 744 |  | (DC) Dry Cooling |  | DC | Dry/Hybrid |  |  |  |  | OP | 4 | 1992 |  |  | OP | 4 | 1992 |  |  | OP | 3 | 1992 | Y | NG | CA | Y | IPP CHP | 1 |  |  |  | 1C MB MG
3890 | NJ | 50006 | Linden Cogen Plant | 2015 | 4 | STG3 | HRSG5 | AC1 | Natural Gas Fired Combined Cycle | 95.1 | 0 | 0 | [6 empty] | 0 | 0 |  |  |  | 0 | 0 | [9 empty] | 720 |  | (DC) Dry Cooling |  | DC | Dry/Hybrid |  |  |  |  | OP | 4 | 1992 |  |  | OP | 4 | 1992 |  |  | OP | 3 | 1992 | Y | NG | CA | Y | IPP CHP | 1 |  |  |  | 1C MB MG
3890 | NJ | 50006 | Linden Cogen Plant | 2015 | 5 | STG3 | HRSG5 | AC1 | Natural Gas Fired Combined Cycle | 95.1 | 20590 | 20315 | [6 empty] | 16805 | 16805 |  |  |  | 16805 | 0 | [9 empty] | 744 |  | (DC) Dry Cooling |  | DC | Dry/Hybrid |  |  |  |  | OP | 4 | 1992 |  |  | OP | 4 | 1992 |  |  | OP | 3 | 1992 | Y | NG | CA | Y | IPP CHP | 1 |  |  |  | 1C MB MG
3890 | NJ | 50006 | Linden Cogen Plant | 2015 | 6 | STG3 | HRSG5 | AC1 | Natural Gas Fired Combined Cycle | 95.1 | 37770 | 37409 | [6 empty] | 29694 | 29694 |  |  |  | 29694 | 0 | [9 empty] | 720 |  | (DC) Dry Cooling |  | DC | Dry/Hybrid |  |  |  |  | OP | 4 | 1992 |  |  | OP | 4 | 1992 |  |  | OP | 3 | 1992 | Y | NG | CA | Y | IPP CHP | 1 |  |  |  | 1C MB MG
3890 | NJ | 50006 | Linden Cogen Plant | 2015 | 7 | STG3 | HRSG5 | AC1 | Natural Gas Fired Combined Cycle | 95.1 | 38560 | 37963 | [6 empty] | 52126 | 52126 |  |  |  | 52126 | 0 | [9 empty] | 744 |  | (DC) Dry Cooling |  | DC | Dry/Hybrid |  |  |  |  | OP | 4 | 1992 |  |  | OP | 4 | 1992 |  |  | OP | 3 | 1992 | Y | NG | CA | Y | IPP CHP | 1 |  |  |  | 1C MB MG
3890 | NJ | 50006 | Linden Cogen Plant | 2015 | 8 | STG3 | HRSG5 | AC1 | Natural Gas Fired Combined Cycle | 95.1 | 41300 | 40618 | [6 empty] | 57306 | 57306 |  |  |  | 57306 | 0 | [9 empty] | 744 |  | (DC) Dry Cooling |  | DC | Dry/Hybrid |  |  |  |  | OP | 4 | 1992 |  |  | OP | 4 | 1992 |  |  | OP | 3 | 1992 | Y | NG | CA | Y | IPP CHP | 1 |  |  |  | 1C MB MG
3890 | NJ | 50006 | Linden Cogen Plant | 2015 | 9 | STG3 | HRSG5 | AC1 | Natural Gas Fired Combined Cycle | 95.1 | 27430 | 26994 | [6 empty] | 58470 | 58470 |  |  |  | 58470 | 0 | [9 empty] | 720 |  | (DC) Dry Cooling |  | DC | Dry/Hybrid |  |  |  |  | OP | 4 | 1992 |  |  | OP | 4 | 1992 |  |  | OP | 3 | 1992 | Y | NG | CA | Y | IPP CHP | 1 |  |  |  | 1C MB MG
3890 | NJ | 50006 | Linden Cogen Plant | 2015 | 10 | STG3 | HRSG5 | AC1 | Natural Gas Fired Combined Cycle | 95.1 | 27050 | 26620 | [6 empty] | 36382 | 36382 |  |  |  | 36382 | 0 | [9 empty] | 744 |  | (DC) Dry Cooling |  | DC | Dry/Hybrid |  |  |  |  | OP | 4 | 1992 |  |  | OP | 4 | 1992 |  |  | OP | 3 | 1992 | Y | NG | CA | Y | IPP CHP | 1 |  |  |  | 1C MB MG
3890 | NJ | 50006 | Linden Cogen Plant | 2015 | 11 | STG3 | HRSG5 | AC1 | Natural Gas Fired Combined Cycle | 95.1 | 19870 | 19554 | [6 empty] | 42270 | 42270 |  |  |  | 42270 | 0 | [9 empty] | 720 |  | (DC) Dry Cooling |  | DC | Dry/Hybrid |  |  |  |  | OP | 4 | 1992 |  |  | OP | 4 | 1992 |  |  | OP | 3 | 1992 | Y | NG | CA | Y | IPP CHP | 1 |  |  |  | 1C MB MG
3890 | NJ | 50006 | Linden Cogen Plant | 2015 | 12 | STG3 | HRSG5 | AC1 | Natural Gas Fired Combined Cycle | 95.1 | 37300 | 37049 | [6 empty] | 10875 | 10875 |  |  |  | 10875 | 0 | [9 empty] | 744 |  | (DC) Dry Cooling |  | DC | Dry/Hybrid |  |  |  |  | OP | 4 | 1992 |  |  | OP | 4 | 1992 |  |  | OP | 3 | 1992 | Y | NG | CA | Y | IPP CHP | 1 |  |  |  | 1C MB MG
20492 | MS | 50184 | Weyerhaeuser Columbus MS | 2015 | 1 | TG2 | COMB | COLTWR | Wood/Wood Waste Biomass | 46 | 31070 | 31070 | [6 empty] | 423976 | 423976 |  |  | 0 | 30150 | 0 | 393826 |  |  | 107.403 | 41.515 |  |  |  |  | 744 | 28 | (RI) Recirculate: Induced Draft |  | RI | Closed | Fresh | Surface | Tennessee-Tombigbee Waterway | Tennessee-Tombigbee Waterway | OP | 6 | 1982 |  |  | OP | 5 | 1982 | 12 | 2020 | OP | 5 | 1982 | Y | BLQ | ST | N/A | Industrial CHP | 1 |  |  |  | 1C MB MG
20492 | MS | 50184 | Weyerhaeuser Columbus MS | 2015 | 2 | TG2 | COMB | COLTWR | Wood/Wood Waste Biomass | 46 | 18734 | 18734 | [6 empty] | 432313 | 432313 |  |  | 0 | 51608 | 0 | 380705 |  |  | 83.285 | 37.498 |  |  |  |  | 672 | 28 | (RI) Recirculate: Induced Draft |  | RI | Closed | Fresh | Surface | Tennessee-Tombigbee Waterway | Tennessee-Tombigbee Waterway | OP | 6 | 1982 |  |  | OP | 5 | 1982 | 12 | 2020 | OP | 5 | 1982 | Y | BLQ | ST | N/A | Industrial CHP | 1 |  |  |  | 1C MB MG
20492 | MS | 50184 | Weyerhaeuser Columbus MS | 2015 | 3 | TG2 | COMB | COLTWR | Wood/Wood Waste Biomass | 46 | 0 | 0 | [6 empty] | 233370 | 233370 |  |  | 0 | 26152 | 9146 | 198072 |  |  | 80.562 | 41.515 |  |  |  |  | 744 | 28 | (RI) Recirculate: Induced Draft |  | RI | Closed | Fresh | Surface | Tennessee-Tombigbee Waterway | Tennessee-Tombigbee Waterway | OP | 6 | 1982 |  |  | OP | 5 | 1982 | 12 | 2020 | OP | 5 | 1982 | Y | BLQ | ST | N/A | Industrial CHP | 1 |  |  |  | 1C MB MG
20492 | MS | 50184 | Weyerhaeuser Columbus MS | 2015 | 4 | TG2 | COMB | COLTWR | Wood/Wood Waste Biomass | 46 | 0 | 0 | [6 empty] | 389393 | 389393 |  |  | 0 | 17928 | 488 | 370978 |  |  | 92.381 | 40.176 |  |  |  |  | 720 | 28 | (RI) Recirculate: Induced Draft |  | RI | Closed | Fresh | Surface | Tennessee-Tombigbee Waterway | Tennessee-Tombigbee Waterway | OP | 6 | 1982 |  |  | OP | 5 | 1982 | 12 | 2020 | OP | 5 | 1982 | Y | BLQ | ST | N/A | Industrial CHP | 1 |  |  |  | 1C MB MG
20492 | MS | 50184 | Weyerhaeuser Columbus MS | 2015 | 5 | TG2 | COMB | COLTWR | Wood/Wood Waste Biomass | 46 | 0 | 0 | [6 empty] | 414414 | 414414 |  |  | 0 | 23754 | 346 | 390314 |  |  | 96.634 | 41.515 |  |  |  |  | 744 | 28 | (RI) Recirculate: Induced Draft |  | RI | Closed | Fresh | Surface | Tennessee-Tombigbee Waterway | Tennessee-Tombigbee Waterway | OP | 6 | 1982 |  |  | OP | 5 | 1982 | 12 | 2020 | OP | 5 | 1982 | Y | BLQ | ST | N/A | Industrial CHP | 1 |  |  |  | 1C MB MG
20492 | MS | 50184 | Weyerhaeuser Columbus MS | 2015 | 6 | TG2 | COMB | COLTWR | Wood/Wood Waste Biomass | 46 | 0 | 0 | [6 empty] | 421060 | 421060 |  |  | 0 | 42807 | 1480 | 376774 |  |  | 93.243 | 40.176 |  |  |  |  | 720 | 28 | (RI) Recirculate: Induced Draft |  | RI | Closed | Fresh | Surface | Tennessee-Tombigbee Waterway | Tennessee-Tombigbee Waterway | OP | 6 | 1982 |  |  | OP | 5 | 1982 | 12 | 2020 | OP | 5 | 1982 | Y | BLQ | ST | N/A | Industrial CHP | 1 |  |  |  | 1C MB MG
20492 | MS | 50184 | Weyerhaeuser Columbus MS | 2015 | 7 | TG2 | COMB | COLTWR | Wood/Wood Waste Biomass | 46 | 0 | 0 | [6 empty] | 399364 | 399364 |  |  | 0 | 25154 | 1905 | 372305 |  |  | 96.059 | 41.515 |  |  |  |  | 744 | 28 | (RI) Recirculate: Induced Draft |  | RI | Closed | Fresh | Surface | Tennessee-Tombigbee Waterway | Tennessee-Tombigbee Waterway | OP | 6 | 1982 |  |  | OP | 5 | 1982 | 12 | 2020 | OP | 5 | 1982 | Y | BLQ | ST | N/A | Industrial CHP | 1 |  |  |  | 1C MB MG
20492 | MS | 50184 | Weyerhaeuser Columbus MS | 2015 | 8 | TG2 | COMB | COLTWR | Wood/Wood Waste Biomass | 46 | 0 | 0 | [6 empty] | 256031 | 256031 |  |  | 0 | 35348 | 3963 | 216720 |  |  | 101.726 | 41.515 |  |  |  |  | 744 | 28 | (RI) Recirculate: Induced Draft |  | RI | Closed | Fresh | Surface | Tennessee-Tombigbee Waterway | Tennessee-Tombigbee Waterway | OP | 6 | 1982 |  |  | OP | 5 | 1982 | 12 | 2020 | OP | 5 | 1982 | Y | BLQ | ST | N/A | Industrial CHP | 1 |  |  |  | 1C MB MG
20492 | MS | 50184 | Weyerhaeuser Columbus MS | 2015 | 9 | TG2 | COMB | COLTWR | Wood/Wood Waste Biomass | 46 | 2729 | 2729 | [6 empty] | 327878 | 327878 |  |  | 0 | 51820 | 0 | 276058 |  |  | 98.031 | 40.176 |  |  |  |  | 720 | 28 | (RI) Recirculate: Induced Draft |  | RI | Closed | Fresh | Surface | Tennessee-Tombigbee Waterway | Tennessee-Tombigbee Waterway | OP | 6 | 1982 |  |  | OP | 5 | 1982 | 12 | 2020 | OP | 5 | 1982 | Y | BLQ | ST | N/A | Industrial CHP | 1 |  |  |  | 1C MB MG
20492 | MS | 50184 | Weyerhaeuser Columbus MS | 2015 | 10 | TG2 | COMB | COLTWR | Wood/Wood Waste Biomass | 46 | 5008 | 5008 | [6 empty] | 323976 | 323976 |  |  | 0 | 33236 | 1259 | 289481 |  |  | 102.469 | 41.515 |  |  |  |  | 744 | 28 | (RI) Recirculate: Induced Draft |  | RI | Closed | Fresh | Surface | Tennessee-Tombigbee Waterway | Tennessee-Tombigbee Waterway | OP | 6 | 1982 |  |  | OP | 5 | 1982 | 12 | 2020 | OP | 5 | 1982 | Y | BLQ | ST | N/A | Industrial CHP | 1 |  |  |  | 1C MB MG
20492 | MS | 50184 | Weyerhaeuser Columbus MS | 2015 | 11 | TG2 | COMB | COLTWR | Wood/Wood Waste Biomass | 46 | 9215 | 9215 | [6 empty] | 342756 | 342756 |  |  | 0 | 8469 | 1378 | 332909 |  |  | 98.172 | 40.176 |  |  |  |  | 720 | 28 | (RI) Recirculate: Induced Draft |  | RI | Closed | Fresh | Surface | Tennessee-Tombigbee Waterway | Tennessee-Tombigbee Waterway | OP | 6 | 1982 |  |  | OP | 5 | 1982 | 12 | 2020 | OP | 5 | 1982 | Y | BLQ | ST | N/A | Industrial CHP | 1 |  |  |  | 1C MB MG
20492 | MS | 50184 | Weyerhaeuser Columbus MS | 2015 | 12 | TG2 | COMB | COLTWR | Wood/Wood Waste Biomass | 46 | 10151 | 10151 | [6 empty] | 354755 | 354755 |  |  | 0 | 4474 | 1009 | 349272 |  |  | 100.844 | 41.515 |  |  |  |  | 744 | 28 | (RI) Recirculate: Induced Draft |  | RI | Closed | Fresh | Surface | Tennessee-Tombigbee Waterway | Tennessee-Tombigbee Waterway | OP | 6 | 1982 |  |  | OP | 5 | 1982 | 12 | 2020 | OP | 5 | 1982 | Y | BLQ | ST | N/A | Industrial CHP | 1 |  |  |  | 1C MB MG
20492 | MS | 50184 | Weyerhaeuser Columbus MS | 2015 | 1 | TG3 | COMB | COLTWR | Wood/Wood Waste Biomass | 14.6 | 6806 | 6806 | [6 empty] | 423976 | 423976 |  |  | 0 | 30150 | 0 | 393826 |  |  | 107.403 | 41.515 |  |  |  |  | 744 | 28 | (RI) Recirculate: Induced Draft |  | RI | Closed | Fresh | Surface | Tennessee-Tombigbee Waterway | Tennessee-Tombigbee Waterway | OP | 6 | 1982 |  |  | OP | 5 | 1982 | 12 | 2020 | OP | 5 | 1982 | Y | BLQ | ST | N/A | Industrial CHP | 1 |  |  |  | 1C MB MG
20492 | MS | 50184 | Weyerhaeuser Columbus MS | 2015 | 2 | TG3 | COMB | COLTWR | Wood/Wood Waste Biomass | 14.6 | 6967 | 6967 | [6 empty] | 432313 | 432313 |  |  | 0 | 51608 | 0 | 380705 |  |  | 83.285 | 37.498 |  |  |  |  | 672 | 28 | (RI) Recirculate: Induced Draft |  | RI | Closed | Fresh | Surface | Tennessee-Tombigbee Waterway | Tennessee-Tombigbee Waterway | OP | 6 | 1982 |  |  | OP | 5 | 1982 | 12 | 2020 | OP | 5 | 1982 | Y | BLQ | ST | N/A | Industrial CHP | 1 |  |  |  | 1C MB MG
20492 | MS | 50184 | Weyerhaeuser Columbus MS | 2015 | 3 | TG3 | COMB | COLTWR | Wood/Wood Waste Biomass | 14.6 | 2746 | 2746 | [6 empty] | 233370 | 233370 |  |  | 0 | 26152 | 9146 | 198072 |  |  | 80.562 | 41.515 |  |  |  |  | 744 | 28 | (RI) Recirculate: Induced Draft |  | RI | Closed | Fresh | Surface | Tennessee-Tombigbee Waterway | Tennessee-Tombigbee Waterway | OP | 6 | 1982 |  |  | OP | 5 | 1982 | 12 | 2020 | OP | 5 | 1982 | Y | BLQ | ST | N/A | Industrial CHP | 1 |  |  |  | 1C MB MG
20492 | MS | 50184 | Weyerhaeuser Columbus MS | 2015 | 4 | TG3 | COMB | COLTWR | Wood/Wood Waste Biomass | 14.6 | 5872 | 5872 | [6 empty] | 389393 | 389393 |  |  | 0 | 17928 | 488 | 370978 |  |  | 92.381 | 40.176 |  |  |  |  | 720 | 28 | (RI) Recirculate: Induced Draft |  | RI | Closed | Fresh | Surface | Tennessee-Tombigbee Waterway | Tennessee-Tombigbee Waterway | OP | 6 | 1982 |  |  | OP | 5 | 1982 | 12 | 2020 | OP | 5 | 1982 | Y | BLQ | ST | N/A | Industrial CHP | 1 |  |  |  | 1C MB MG
20492 | MS | 50184 | Weyerhaeuser Columbus MS | 2015 | 5 | TG3 | COMB | COLTWR | Wood/Wood Waste Biomass | 14.6 | 7002 | 7002 | [6 empty] | 414414 | 414414 |  |  | 0 | 23754 | 346 | 390314 |  |  | 96.634 | 41.515 |  |  |  |  | 744 | 28 | (RI) Recirculate: Induced Draft |  | RI | Closed | Fresh | Surface | Tennessee-Tombigbee Waterway | Tennessee-Tombigbee Waterway | OP | 6 | 1982 |  |  | OP | 5 | 1982 | 12 | 2020 | OP | 5 | 1982 | Y | BLQ | ST | N/A | Industrial CHP | 1 |  |  |  | 1C MB MG
20492 | MS | 50184 | Weyerhaeuser Columbus MS | 2015 | 6 | TG3 | COMB | COLTWR | Wood/Wood Waste Biomass | 14.6 | 7554 | 7554 | [6 empty] | 421060 | 421060 |  |  | 0 | 42807 | 1480 | 376774 |  |  | 93.243 | 40.176 |  |  |  |  | 720 | 28 | (RI) Recirculate: Induced Draft |  | RI | Closed | Fresh | Surface | Tennessee-Tombigbee Waterway | Tennessee-Tombigbee Waterway | OP | 6 | 1982 |  |  | OP | 5 | 1982 | 12 | 2020 | OP | 5 | 1982 | Y | BLQ | ST | N/A | Industrial CHP | 1 |  |  |  | 1C MB MG
20492 | MS | 50184 | Weyerhaeuser Columbus MS | 2015 | 7 | TG3 | COMB | COLTWR | Wood/Wood Waste Biomass | 14.6 | 7763 | 7763 | [6 empty] | 399364 | 399364 |  |  | 0 | 25154 | 1905 | 372305 |  |  | 96.059 | 41.515 |  |  |  |  | 744 | 28 | (RI) Recirculate: Induced Draft |  | RI | Closed | Fresh | Surface | Tennessee-Tombigbee Waterway | Tennessee-Tombigbee Waterway | OP | 6 | 1982 |  |  | OP | 5 | 1982 | 12 | 2020 | OP | 5 | 1982 | Y | BLQ | ST | N/A | Industrial CHP | 1 |  |  |  | 1C MB MG
20492 | MS | 50184 | Weyerhaeuser Columbus MS | 2015 | 8 | TG3 | COMB | COLTWR | Wood/Wood Waste Biomass | 14.6 | 6859 | 6859 | [6 empty] | 256031 | 256031 |  |  | 0 | 35348 | 3963 | 216720 |  |  | 101.726 | 41.515 |  |  |  |  | 744 | 28 | (RI) Recirculate: Induced Draft |  | RI | Closed | Fresh | Surface | Tennessee-Tombigbee Waterway | Tennessee-Tombigbee Waterway | OP | 6 | 1982 |  |  | OP | 5 | 1982 | 12 | 2020 | OP | 5 | 1982 | Y | BLQ | ST | N/A | Industrial CHP | 1 |  |  |  | 1C MB MG
20492 | MS | 50184 | Weyerhaeuser Columbus MS | 2015 | 9 | TG3 | COMB | COLTWR | Wood/Wood Waste Biomass | 14.6 | 7423 | 7423 | [6 empty] | 327878 | 327878 |  |  | 0 | 51820 | 0 | 276058 |  |  | 98.031 | 40.176 |  |  |  |  | 720 | 28 | (RI) Recirculate: Induced Draft |  | RI | Closed | Fresh | Surface | Tennessee-Tombigbee Waterway | Tennessee-Tombigbee Waterway | OP | 6 | 1982 |  |  | OP | 5 | 1982 | 12 | 2020 | OP | 5 | 1982 | Y | BLQ | ST | N/A | Industrial CHP | 1 |  |  |  | 1C MB MG
20492 | MS | 50184 | Weyerhaeuser Columbus MS | 2015 | 10 | TG3 | COMB | COLTWR | Wood/Wood Waste Biomass | 14.6 | 5825 | 5825 | [6 empty] | 323976 | 323976 |  |  | 0 | 33236 | 1259 | 289481 |  |  | 102.469 | 41.515 |  |  |  |  | 744 | 28 | (RI) Recirculate: Induced Draft |  | RI | Closed | Fresh | Surface | Tennessee-Tombigbee Waterway | Tennessee-Tombigbee Waterway | OP | 6 | 1982 |  |  | OP | 5 | 1982 | 12 | 2020 | OP | 5 | 1982 | Y | BLQ | ST | N/A | Industrial CHP | 1 |  |  |  | 1C MB MG
20492 | MS | 50184 | Weyerhaeuser Columbus MS | 2015 | 11 | TG3 | COMB | COLTWR | Wood/Wood Waste Biomass | 14.6 | 5592 | 5592 | [6 empty] | 342756 | 342756 |  |  | 0 | 8469 | 1378 | 332909 |  |  | 98.172 | 40.176 |  |  |  |  | 720 | 28 | (RI) Recirculate: Induced Draft |  | RI | Closed | Fresh | Surface | Tennessee-Tombigbee Waterway | Tennessee-Tombigbee Waterway | OP | 6 | 1982 |  |  | OP | 5 | 1982 | 12 | 2020 | OP | 5 | 1982 | Y | BLQ | ST | N/A | Industrial CHP | 1 |  |  |  | 1C MB MG
20492 | MS | 50184 | Weyerhaeuser Columbus MS | 2015 | 12 | TG3 | COMB | COLTWR | Wood/Wood Waste Biomass | 14.6 | 6154 | 6154 | [6 empty] | 354755 | 354755 |  |  | 0 | 4474 | 1009 | 349272 |  |  | 100.844 | 41.515 |  |  |  |  | 744 | 28 | (RI) Recirculate: Induced Draft |  | RI | Closed | Fresh | Surface | Tennessee-Tombigbee Waterway | Tennessee-Tombigbee Waterway | OP | 6 | 1982 |  |  | OP | 5 | 1982 | 12 | 2020 | OP | 5 | 1982 | Y | BLQ | ST | N/A | Industrial CHP | 1 |  |  |  | 1C MB MG
20492 | MS | 50184 | Weyerhaeuser Columbus MS | 2015 | 1 | TG4 | COMB | COLTWR | Wood/Wood Waste Biomass | 4 | 54 | 54 | [6 empty] | 423976 | 423976 |  |  | 0 | 30150 | 0 | 393826 |  |  | 107.403 | 41.515 |  |  |  |  | 744 | 28 | (RI) Recirculate: Induced Draft |  | RI | Closed | Fresh | Surface | Tennessee-Tombigbee Waterway | Tennessee-Tombigbee Waterway | SB | 8 | 1987 |  |  | OP | 5 | 1982 | 12 | 2020 | OP | 5 | 1982 | Y | BLQ | ST | N/A | Industrial CHP | 1 |  |  |  | 1C MB MG
20492 | MS | 50184 | Weyerhaeuser Columbus MS | 2015 | 2 | TG4 | COMB | COLTWR | Wood/Wood Waste Biomass | 4 | 0 | 0 | [6 empty] | 432313 | 432313 |  |  | 0 | 51608 | 0 | 380705 |  |  | 83.285 | 37.498 |  |  |  |  | 672 | 28 | (RI) Recirculate: Induced Draft |  | RI | Closed | Fresh | Surface | Tennessee-Tombigbee Waterway | Tennessee-Tombigbee Waterway | SB | 8 | 1987 |  |  | OP | 5 | 1982 | 12 | 2020 | OP | 5 | 1982 | Y | BLQ | ST | N/A | Industrial CHP | 1 |  |  |  | 1C MB MG
20492 | MS | 50184 | Weyerhaeuser Columbus MS | 2015 | 3 | TG4 | COMB | COLTWR | Wood/Wood Waste Biomass | 4 | 0 | 0 | [6 empty] | 233370 | 233370 |  |  | 0 | 26152 | 9146 | 198072 |  |  | 80.562 | 41.515 |  |  |  |  | 744 | 28 | (RI) Recirculate: Induced Draft |  | RI | Closed | Fresh | Surface | Tennessee-Tombigbee Waterway | Tennessee-Tombigbee Waterway | SB | 8 | 1987 |  |  | OP | 5 | 1982 | 12 | 2020 | OP | 5 | 1982 | Y | BLQ | ST | N/A | Industrial CHP | 1 |  |  |  | 1C MB MG
20492 | MS | 50184 | Weyerhaeuser Columbus MS | 2015 | 4 | TG4 | COMB | COLTWR | Wood/Wood Waste Biomass | 4 | 0 | 0 | [6 empty] | 389393 | 389393 |  |  | 0 | 17928 | 488 | 370978 |  |  | 92.381 | 40.176 |  |  |  |  | 720 | 28 | (RI) Recirculate: Induced Draft |  | RI | Closed | Fresh | Surface | Tennessee-Tombigbee Waterway | Tennessee-Tombigbee Waterway | SB | 8 | 1987 |  |  | OP | 5 | 1982 | 12 | 2020 | OP | 5 | 1982 | Y | BLQ | ST | N/A | Industrial CHP | 1 |  |  |  | 1C MB MG
20492 | MS | 50184 | Weyerhaeuser Columbus MS | 2015 | 5 | TG4 | COMB | COLTWR | Wood/Wood Waste Biomass | 4 | 0 | 0 | [6 empty] | 414414 | 414414 |  |  | 0 | 23754 | 346 | 390314 |  |  | 96.634 | 41.515 |  |  |  |  | 744 | 28 | (RI) Recirculate: Induced Draft |  | RI | Closed | Fresh | Surface | Tennessee-Tombigbee Waterway | Tennessee-Tombigbee Waterway | SB | 8 | 1987 |  |  | OP | 5 | 1982 | 12 | 2020 | OP | 5 | 1982 | Y | BLQ | ST | N/A | Industrial CHP | 1 |  |  |  | 1C MB MG
20492 | MS | 50184 | Weyerhaeuser Columbus MS | 2015 | 6 | TG4 | COMB | COLTWR | Wood/Wood Waste Biomass | 4 | 0 | 0 | [6 empty] | 421060 | 421060 |  |  | 0 | 42807 | 1480 | 376774 |  |  | 93.243 | 40.176 |  |  |  |  | 720 | 28 | (RI) Recirculate: Induced Draft |  | RI | Closed | Fresh | Surface | Tennessee-Tombigbee Waterway | Tennessee-Tombigbee Waterway | SB | 8 | 1987 |  |  | OP | 5 | 1982 | 12 | 2020 | OP | 5 | 1982 | Y | BLQ | ST | N/A | Industrial CHP | 1 |  |  |  | 1C MB MG
20492 | MS | 50184 | Weyerhaeuser Columbus MS | 2015 | 7 | TG4 | COMB | COLTWR | Wood/Wood Waste Biomass | 4 | 0 | 0 | [6 empty] | 399364 | 399364 |  |  | 0 | 25154 | 1905 | 372305 |  |  | 96.059 | 41.515 |  |  |  |  | 744 | 28 | (RI) Recirculate: Induced Draft |  | RI | Closed | Fresh | Surface | Tennessee-Tombigbee Waterway | Tennessee-Tombigbee Waterway | SB | 8 | 1987 |  |  | OP | 5 | 1982 | 12 | 2020 | OP | 5 | 1982 | Y | BLQ | ST | N/A | Industrial CHP | 1 |  |  |  | 1C MB MG
20492 | MS | 50184 | Weyerhaeuser Columbus MS | 2015 | 8 | TG4 | COMB | COLTWR | Wood/Wood Waste Biomass | 4 | 0 | 0 | [6 empty] | 256031 | 256031 |  |  | 0 | 35348 | 3963 | 216720 |  |  | 101.726 | 41.515 |  |  |  |  | 744 | 28 | (RI) Recirculate: Induced Draft |  | RI | Closed | Fresh | Surface | Tennessee-Tombigbee Waterway | Tennessee-Tombigbee Waterway | SB | 8 | 1987 |  |  | OP | 5 | 1982 | 12 | 2020 | OP | 5 | 1982 | Y | BLQ | ST | N/A | Industrial CHP | 1 |  |  |  | 1C MB MG
20492 | MS | 50184 | Weyerhaeuser Columbus MS | 2015 | 9 | TG4 | COMB | COLTWR | Wood/Wood Waste Biomass | 4 | 0 | 0 | [6 empty] | 327878 | 327878 |  |  | 0 | 51820 | 0 | 276058 |  |  | 98.031 | 40.176 |  |  |  |  | 720 | 28 | (RI) Recirculate: Induced Draft |  | RI | Closed | Fresh | Surface | Tennessee-Tombigbee Waterway | Tennessee-Tombigbee Waterway | SB | 8 | 1987 |  |  | OP | 5 | 1982 | 12 | 2020 | OP | 5 | 1982 | Y | BLQ | ST | N/A | Industrial CHP | 1 |  |  |  | 1C MB MG
20492 | MS | 50184 | Weyerhaeuser Columbus MS | 2015 | 10 | TG4 | COMB | COLTWR | Wood/Wood Waste Biomass | 4 | 0 | 0 | [6 empty] | 323976 | 323976 |  |  | 0 | 33236 | 1259 | 289481 |  |  | 102.469 | 41.515 |  |  |  |  | 744 | 28 | (RI) Recirculate: Induced Draft |  | RI | Closed | Fresh | Surface | Tennessee-Tombigbee Waterway | Tennessee-Tombigbee Waterway | SB | 8 | 1987 |  |  | OP | 5 | 1982 | 12 | 2020 | OP | 5 | 1982 | Y | BLQ | ST | N/A | Industrial CHP | 1 |  |  |  | 1C MB MG
20492 | MS | 50184 | Weyerhaeuser Columbus MS | 2015 | 11 | TG4 | COMB | COLTWR | Wood/Wood Waste Biomass | 4 | 2 | 2 | [6 empty] | 342756 | 342756 |  |  | 0 | 8469 | 1378 | 332909 |  |  | 98.172 | 40.176 |  |  |  |  | 720 | 28 | (RI) Recirculate: Induced Draft |  | RI | Closed | Fresh | Surface | Tennessee-Tombigbee Waterway | Tennessee-Tombigbee Waterway | SB | 8 | 1987 |  |  | OP | 5 | 1982 | 12 | 2020 | OP | 5 | 1982 | Y | BLQ | ST | N/A | Industrial CHP | 1 |  |  |  | 1C MB MG
20492 | MS | 50184 | Weyerhaeuser Columbus MS | 2015 | 12 | TG4 | COMB | COLTWR | Wood/Wood Waste Biomass | 4 | 0 | 0 | [6 empty] | 354755 | 354755 |  |  | 0 | 4474 | 1009 | 349272 |  |  | 100.844 | 41.515 |  |  |  |  | 744 | 28 | (RI) Recirculate: Induced Draft |  | RI | Closed | Fresh | Surface | Tennessee-Tombigbee Waterway | Tennessee-Tombigbee Waterway | SB | 8 | 1987 |  |  | OP | 5 | 1982 | 12 | 2020 | OP | 5 | 1982 | Y | BLQ | ST | N/A | Industrial CHP | 1 |  |  |  | 1C MB MG
20492 | MS | 50184 | Weyerhaeuser Columbus MS | 2015 | 1 | TG3 | PKG | COLTWR | Wood/Wood Waste Biomass | 14.6 | 6806 | 6806 | [6 empty] | 3322 | 3322 |  |  | 0 | 3322 | 0 | 0 |  |  | 107.403 | 41.515 |  |  |  |  | 744 | 28 | (RI) Recirculate: Induced Draft |  | RI | Closed | Fresh | Surface | Tennessee-Tombigbee Waterway | Tennessee-Tombigbee Waterway | OP | 6 | 1982 |  |  | OP | 12 | 1993 | 12 | 2033 | OP | 5 | 1982 | Y | BLQ | ST | N/A | Industrial CHP | 1 |  |  |  | 1C MB MG
20492 | MS | 50184 | Weyerhaeuser Columbus MS | 2015 | 2 | TG3 | PKG | COLTWR | Wood/Wood Waste Biomass | 14.6 | 6967 | 6967 | [6 empty] | 14533 | 14533 |  |  | 0 | 14533 | 0 | 0 |  |  | 83.285 | 37.498 |  |  |  |  | 672 | 28 | (RI) Recirculate: Induced Draft |  | RI | Closed | Fresh | Surface | Tennessee-Tombigbee Waterway | Tennessee-Tombigbee Waterway | OP | 6 | 1982 |  |  | OP | 12 | 1993 | 12 | 2033 | OP | 5 | 1982 | Y | BLQ | ST | N/A | Industrial CHP | 1 |  |  |  | 1C MB MG
20492 | MS | 50184 | Weyerhaeuser Columbus MS | 2015 | 3 | TG3 | PKG | COLTWR | Wood/Wood Waste Biomass | 14.6 | 2746 | 2746 | [6 empty] | 29355 | 29355 |  |  | 0 | 29355 | 0 | 0 |  |  | 80.562 | 41.515 |  |  |  |  | 744 | 28 | (RI) Recirculate: Induced Draft |  | RI | Closed | Fresh | Surface | Tennessee-Tombigbee Waterway | Tennessee-Tombigbee Waterway | OP | 6 | 1982 |  |  | OP | 12 | 1993 | 12 | 2033 | OP | 5 | 1982 | Y | BLQ | ST | N/A | Industrial CHP | 1 |  |  |  | 1C MB MG
20492 | MS | 50184 | Weyerhaeuser Columbus MS | 2015 | 4 | TG3 | PKG | COLTWR | Wood/Wood Waste Biomass | 14.6 | 5872 | 5872 | [6 empty] | 3697 | 3697 |  |  | 0 | 3697 | 0 | 0 |  |  | 92.381 | 40.176 |  |  |  |  | 720 | 28 | (RI) Recirculate: Induced Draft |  | RI | Closed | Fresh | Surface | Tennessee-Tombigbee Waterway | Tennessee-Tombigbee Waterway | OP | 6 | 1982 |  |  | OP | 12 | 1993 | 12 | 2033 | OP | 5 | 1982 | Y | BLQ | ST | N/A | Industrial CHP | 1 |  |  |  | 1C MB MG
20492 | MS | 50184 | Weyerhaeuser Columbus MS | 2015 | 5 | TG3 | PKG | COLTWR | Wood/Wood Waste Biomass | 14.6 | 7002 | 7002 | [6 empty] | 7065 | 7065 |  |  | 0 | 7065 | 0 | 0 |  |  | 96.634 | 41.515 |  |  |  |  | 744 | 28 | (RI) Recirculate: Induced Draft |  | RI | Closed | Fresh | Surface | Tennessee-Tombigbee Waterway | Tennessee-Tombigbee Waterway | OP | 6 | 1982 |  |  | OP | 12 | 1993 | 12 | 2033 | OP | 5 | 1982 | Y | BLQ | ST | N/A | Industrial CHP | 1 |  |  |  | 1C MB MG
20492 | MS | 50184 | Weyerhaeuser Columbus MS | 2015 | 6 | TG3 | PKG | COLTWR | Wood/Wood Waste Biomass | 14.6 | 7554 | 7554 | [6 empty] | 14849 | 14849 |  |  | 0 | 14849 | 0 | 0 |  |  | 93.243 | 40.176 |  |  |  |  | 720 | 28 | (RI) Recirculate: Induced Draft |  | RI | Closed | Fresh | Surface | Tennessee-Tombigbee Waterway | Tennessee-Tombigbee Waterway | OP | 6 | 1982 |  |  | OP | 12 | 1993 | 12 | 2033 | OP | 5 | 1982 | Y | BLQ | ST | N/A | Industrial CHP | 1 |  |  |  | 1C MB MG
20492 | MS | 50184 | Weyerhaeuser Columbus MS | 2015 | 7 | TG3 | PKG | COLTWR | Wood/Wood Waste Biomass | 14.6 | 7763 | 7763 | [6 empty] | 4705 | 4705 |  |  | 0 | 4705 | 0 | 0 |  |  | 96.059 | 41.515 |  |  |  |  | 744 | 28 | (RI) Recirculate: Induced Draft |  | RI | Closed | Fresh | Surface | Tennessee-Tombigbee Waterway | Tennessee-Tombigbee Waterway | OP | 6 | 1982 |  |  | OP | 12 | 1993 | 12 | 2033 | OP | 5 | 1982 | Y | BLQ | ST | N/A | Industrial CHP | 1 |  |  |  | 1C MB MG
20492 | MS | 50184 | Weyerhaeuser Columbus MS | 2015 | 8 | TG3 | PKG | COLTWR | Wood/Wood Waste Biomass | 14.6 | 6859 | 6859 | [6 empty] | 11327 | 11327 |  |  | 0 | 11327 | 0 | 0 |  |  | 101.726 | 41.515 |  |  |  |  | 744 | 28 | (RI) Recirculate: Induced Draft |  | RI | Closed | Fresh | Surface | Tennessee-Tombigbee Waterway | Tennessee-Tombigbee Waterway | OP | 6 | 1982 |  |  | OP | 12 | 1993 | 12 | 2033 | OP | 5 | 1982 | Y | BLQ | ST | N/A | Industrial CHP | 1 |  |  |  | 1C MB MG
20492 | MS | 50184 | Weyerhaeuser Columbus MS | 2015 | 9 | TG3 | PKG | COLTWR | Wood/Wood Waste Biomass | 14.6 | 7423 | 7423 | [6 empty] | 4467 | 4467 |  |  | 0 | 4467 | 0 | 0 |  |  | 98.031 | 40.176 |  |  |  |  | 720 | 28 | (RI) Recirculate: Induced Draft |  | RI | Closed | Fresh | Surface | Tennessee-Tombigbee Waterway | Tennessee-Tombigbee Waterway | OP | 6 | 1982 |  |  | OP | 12 | 1993 | 12 | 2033 | OP | 5 | 1982 | Y | BLQ | ST | N/A | Industrial CHP | 1 |  |  |  | 1C MB MG
20492 | MS | 50184 | Weyerhaeuser Columbus MS | 2015 | 10 | TG3 | PKG | COLTWR | Wood/Wood Waste Biomass | 14.6 | 5825 | 5825 | [6 empty] | 55764 | 55764 |  |  | 0 | 55764 | 0 | 0 |  |  | 102.469 | 41.515 |  |  |  |  | 744 | 28 | (RI) Recirculate: Induced Draft |  | RI | Closed | Fresh | Surface | Tennessee-Tombigbee Waterway | Tennessee-Tombigbee Waterway | OP | 6 | 1982 |  |  | OP | 12 | 1993 | 12 | 2033 | OP | 5 | 1982 | Y | BLQ | ST | N/A | Industrial CHP | 1 |  |  |  | 1C MB MG
20492 | MS | 50184 | Weyerhaeuser Columbus MS | 2015 | 11 | TG3 | PKG | COLTWR | Wood/Wood Waste Biomass | 14.6 | 5592 | 5592 | [6 empty] | 3242 | 3242 |  |  | 0 | 3242 | 0 | 0 |  |  | 98.172 | 40.176 |  |  |  |  | 720 | 28 | (RI) Recirculate: Induced Draft |  | RI | Closed | Fresh | Surface | Tennessee-Tombigbee Waterway | Tennessee-Tombigbee Waterway | OP | 6 | 1982 |  |  | OP | 12 | 1993 | 12 | 2033 | OP | 5 | 1982 | Y | BLQ | ST | N/A | Industrial CHP | 1 |  |  |  | 1C MB MG
20492 | MS | 50184 | Weyerhaeuser Columbus MS | 2015 | 12 | TG3 | PKG | COLTWR | Wood/Wood Waste Biomass | 14.6 | 6154 | 6154 | [6 empty] | 11872 | 11872 |  |  | 0 | 11872 | 0 | 0 |  |  | 100.844 | 41.515 |  |  |  |  | 744 | 28 | (RI) Recirculate: Induced Draft |  | RI | Closed | Fresh | Surface | Tennessee-Tombigbee Waterway | Tennessee-Tombigbee Waterway | OP | 6 | 1982 |  |  | OP | 12 | 1993 | 12 | 2033 | OP | 5 | 1982 | Y | BLQ | ST | N/A | Industrial CHP | 1 |  |  |  | 1C MB MG
20492 | MS | 50184 | Weyerhaeuser Columbus MS | 2015 | 1 | TG4 | PKG | COLTWR | Wood/Wood Waste Biomass | 4 | 54 | 54 | [6 empty] | 3322 | 3322 |  |  | 0 | 3322 | 0 | 0 |  |  | 107.403 | 41.515 |  |  |  |  | 744 | 28 | (RI) Recirculate: Induced Draft |  | RI | Closed | Fresh | Surface | Tennessee-Tombigbee Waterway | Tennessee-Tombigbee Waterway | SB | 8 | 1987 |  |  | OP | 12 | 1993 | 12 | 2033 | OP | 5 | 1982 | Y | BLQ | ST | N/A | Industrial CHP | 1 |  |  |  | 1C MB MG
20492 | MS | 50184 | Weyerhaeuser Columbus MS | 2015 | 2 | TG4 | PKG | COLTWR | Wood/Wood Waste Biomass | 4 | 0 | 0 | [6 empty] | 14533 | 14533 |  |  | 0 | 14533 | 0 | 0 |  |  | 83.285 | 37.498 |  |  |  |  | 672 | 28 | (RI) Recirculate: Induced Draft |  | RI | Closed | Fresh | Surface | Tennessee-Tombigbee Waterway | Tennessee-Tombigbee Waterway | SB | 8 | 1987 |  |  | OP | 12 | 1993 | 12 | 2033 | OP | 5 | 1982 | Y | BLQ | ST | N/A | Industrial CHP | 1 |  |  |  | 1C MB MG
20492 | MS | 50184 | Weyerhaeuser Columbus MS | 2015 | 3 | TG4 | PKG | COLTWR | Wood/Wood Waste Biomass | 4 | 0 | 0 | [6 empty] | 29355 | 29355 |  |  | 0 | 29355 | 0 | 0 |  |  | 80.562 | 41.515 |  |  |  |  | 744 | 28 | (RI) Recirculate: Induced Draft |  | RI | Closed | Fresh | Surface | Tennessee-Tombigbee Waterway | Tennessee-Tombigbee Waterway | SB | 8 | 1987 |  |  | OP | 12 | 1993 | 12 | 2033 | OP | 5 | 1982 | Y | BLQ | ST | N/A | Industrial CHP | 1 |  |  |  | 1C MB MG
20492 | MS | 50184 | Weyerhaeuser Columbus MS | 2015 | 4 | TG4 | PKG | COLTWR | Wood/Wood Waste Biomass | 4 | 0 | 0 | [6 empty] | 3697 | 3697 |  |  | 0 | 3697 | 0 | 0 |  |  | 92.381 | 40.176 |  |  |  |  | 720 | 28 | (RI) Recirculate: Induced Draft |  | RI | Closed | Fresh | Surface | Tennessee-Tombigbee Waterway | Tennessee-Tombigbee Waterway | SB | 8 | 1987 |  |  | OP | 12 | 1993 | 12 | 2033 | OP | 5 | 1982 | Y | BLQ | ST | N/A | Industrial CHP | 1 |  |  |  | 1C MB MG
20492 | MS | 50184 | Weyerhaeuser Columbus MS | 2015 | 5 | TG4 | PKG | COLTWR | Wood/Wood Waste Biomass | 4 | 0 | 0 | [6 empty] | 7065 | 7065 |  |  | 0 | 7065 | 0 | 0 |  |  | 96.634 | 41.515 |  |  |  |  | 744 | 28 | (RI) Recirculate: Induced Draft |  | RI | Closed | Fresh | Surface | Tennessee-Tombigbee Waterway | Tennessee-Tombigbee Waterway | SB | 8 | 1987 |  |  | OP | 12 | 1993 | 12 | 2033 | OP | 5 | 1982 | Y | BLQ | ST | N/A | Industrial CHP | 1 |  |  |  | 1C MB MG
20492 | MS | 50184 | Weyerhaeuser Columbus MS | 2015 | 6 | TG4 | PKG | COLTWR | Wood/Wood Waste Biomass | 4 | 0 | 0 | [6 empty] | 14849 | 14849 |  |  | 0 | 14849 | 0 | 0 |  |  | 93.243 | 40.176 |  |  |  |  | 720 | 28 | (RI) Recirculate: Induced Draft |  | RI | Closed | Fresh | Surface | Tennessee-Tombigbee Waterway | Tennessee-Tombigbee Waterway | SB | 8 | 1987 |  |  | OP | 12 | 1993 | 12 | 2033 | OP | 5 | 1982 | Y | BLQ | ST | N/A | Industrial CHP | 1 |  |  |  | 1C MB MG
20492 | MS | 50184 | Weyerhaeuser Columbus MS | 2015 | 7 | TG4 | PKG | COLTWR | Wood/Wood Waste Biomass | 4 | 0 | 0 | [6 empty] | 4705 | 4705 |  |  | 0 | 4705 | 0 | 0 |  |  | 96.059 | 41.515 |  |  |  |  | 744 | 28 | (RI) Recirculate: Induced Draft |  | RI | Closed | Fresh | Surface | Tennessee-Tombigbee Waterway | Tennessee-Tombigbee Waterway | SB | 8 | 1987 |  |  | OP | 12 | 1993 | 12 | 2033 | OP | 5 | 1982 | Y | BLQ | ST | N/A | Industrial CHP | 1 |  |  |  | 1C MB MG
20492 | MS | 50184 | Weyerhaeuser Columbus MS | 2015 | 8 | TG4 | PKG | COLTWR | Wood/Wood Waste Biomass | 4 | 0 | 0 | [6 empty] | 11327 | 11327 |  |  | 0 | 11327 | 0 | 0 |  |  | 101.726 | 41.515 |  |  |  |  | 744 | 28 | (RI) Recirculate: Induced Draft |  | RI | Closed | Fresh | Surface | Tennessee-Tombigbee Waterway | Tennessee-Tombigbee Waterway | SB | 8 | 1987 |  |  | OP | 12 | 1993 | 12 | 2033 | OP | 5 | 1982 | Y | BLQ | ST | N/A | Industrial CHP | 1 |  |  |  | 1C MB MG
20492 | MS | 50184 | Weyerhaeuser Columbus MS | 2015 | 9 | TG4 | PKG | COLTWR | Wood/Wood Waste Biomass | 4 | 0 | 0 | [6 empty] | 4467 | 4467 |  |  | 0 | 4467 | 0 | 0 |  |  | 98.031 | 40.176 |  |  |  |  | 720 | 28 | (RI) Recirculate: Induced Draft |  | RI | Closed | Fresh | Surface | Tennessee-Tombigbee Waterway | Tennessee-Tombigbee Waterway | SB | 8 | 1987 |  |  | OP | 12 | 1993 | 12 | 2033 | OP | 5 | 1982 | Y | BLQ | ST | N/A | Industrial CHP | 1 |  |  |  | 1C MB MG
20492 | MS | 50184 | Weyerhaeuser Columbus MS | 2015 | 10 | TG4 | PKG | COLTWR | Wood/Wood Waste Biomass | 4 | 0 | 0 | [6 empty] | 55764 | 55764 |  |  | 0 | 55764 | 0 | 0 |  |  | 102.469 | 41.515 |  |  |  |  | 744 | 28 | (RI) Recirculate: Induced Draft |  | RI | Closed | Fresh | Surface | Tennessee-Tombigbee Waterway | Tennessee-Tombigbee Waterway | SB | 8 | 1987 |  |  | OP | 12 | 1993 | 12 | 2033 | OP | 5 | 1982 | Y | BLQ | ST | N/A | Industrial CHP | 1 |  |  |  | 1C MB MG
20492 | MS | 50184 | Weyerhaeuser Columbus MS | 2015 | 11 | TG4 | PKG | COLTWR | Wood/Wood Waste Biomass | 4 | 2 | 2 | [6 empty] | 3242 | 3242 |  |  | 0 | 3242 | 0 | 0 |  |  | 98.172 | 40.176 |  |  |  |  | 720 | 28 | (RI) Recirculate: Induced Draft |  | RI | Closed | Fresh | Surface | Tennessee-Tombigbee Waterway | Tennessee-Tombigbee Waterway | SB | 8 | 1987 |  |  | OP | 12 | 1993 | 12 | 2033 | OP | 5 | 1982 | Y | BLQ | ST | N/A | Industrial CHP | 1 |  |  |  | 1C MB MG
20492 | MS | 50184 | Weyerhaeuser Columbus MS | 2015 | 12 | TG4 | PKG | COLTWR | Wood/Wood Waste Biomass | 4 | 0 | 0 | [6 empty] | 11872 | 11872 |  |  | 0 | 11872 | 0 | 0 |  |  | 100.844 | 41.515 |  |  |  |  | 744 | 28 | (RI) Recirculate: Induced Draft |  | RI | Closed | Fresh | Surface | Tennessee-Tombigbee Waterway | Tennessee-Tombigbee Waterway | SB | 8 | 1987 |  |  | OP | 12 | 1993 | 12 | 2033 | OP | 5 | 1982 | Y | BLQ | ST | N/A | Industrial CHP | 1 |  |  |  | 1C MB MG
20492 | MS | 50184 | Weyerhaeuser Columbus MS | 2015 | 1 | TG1 | REC | COLTWR | Wood/Wood Waste Biomass | 64 | 3008 | 3008 | [6 empty] | 1141985 | 1141985 |  |  | 0 | 3000 | 3941 | 1135044 |  |  | 107.403 | 41.515 |  |  |  |  | 744 | 28 | (RI) Recirculate: Induced Draft |  | RI | Closed | Fresh | Surface | Tennessee-Tombigbee Waterway | Tennessee-Tombigbee Waterway | OP | 4 | 1990 |  |  | OP | 5 | 1990 | 12 | 2030 | OP | 5 | 1982 | Y | BLQ | ST | N/A | Industrial CHP | 1 |  |  |  | 1C MB MG
20492 | MS | 50184 | Weyerhaeuser Columbus MS | 2015 | 2 | TG1 | REC | COLTWR | Wood/Wood Waste Biomass | 64 | 16833 | 16833 | [6 empty] | 894423 | 894423 |  |  | 0 | 10794 | 13035 | 870594 |  |  | 83.285 | 37.498 |  |  |  |  | 672 | 28 | (RI) Recirculate: Induced Draft |  | RI | Closed | Fresh | Surface | Tennessee-Tombigbee Waterway | Tennessee-Tombigbee Waterway | OP | 4 | 1990 |  |  | OP | 5 | 1990 | 12 | 2030 | OP | 5 | 1982 | Y | BLQ | ST | N/A | Industrial CHP | 1 |  |  |  | 1C MB MG
20492 | MS | 50184 | Weyerhaeuser Columbus MS | 2015 | 3 | TG1 | REC | COLTWR | Wood/Wood Waste Biomass | 64 | 18834 | 18834 | [6 empty] | 563553 | 563553 |  |  | 0 | 6979 | 10331 | 546243 |  |  | 80.562 | 41.515 |  |  |  |  | 744 | 28 | (RI) Recirculate: Induced Draft |  | RI | Closed | Fresh | Surface | Tennessee-Tombigbee Waterway | Tennessee-Tombigbee Waterway | OP | 4 | 1990 |  |  | OP | 5 | 1990 | 12 | 2030 | OP | 5 | 1982 | Y | BLQ | ST | N/A | Industrial CHP | 1 |  |  |  | 1C MB MG
20492 | MS | 50184 | Weyerhaeuser Columbus MS | 2015 | 4 | TG1 | REC | COLTWR | Wood/Wood Waste Biomass | 64 | 40464 | 40464 | [6 empty] | 1075413 | 1075413 |  |  | 0 | 5956 | 2002 | 1067456 |  |  | 92.381 | 40.176 |  |  |  |  | 720 | 28 | (RI) Recirculate: Induced Draft |  | RI | Closed | Fresh | Surface | Tennessee-Tombigbee Waterway | Tennessee-Tombigbee Waterway | OP | 4 | 1990 |  |  | OP | 5 | 1990 | 12 | 2030 | OP | 5 | 1982 | Y | BLQ | ST | N/A | Industrial CHP | 1 |  |  |  | 1C MB MG
20492 | MS | 50184 | Weyerhaeuser Columbus MS | 2015 | 5 | TG1 | REC | COLTWR | Wood/Wood Waste Biomass | 64 | 41256 | 41256 | [6 empty] | 1118902 | 1118902 |  |  | 0 | 2061 | 2092 | 1114749 |  |  | 96.634 | 41.515 |  |  |  |  | 744 | 28 | (RI) Recirculate: Induced Draft |  | RI | Closed | Fresh | Surface | Tennessee-Tombigbee Waterway | Tennessee-Tombigbee Waterway | OP | 4 | 1990 |  |  | OP | 5 | 1990 | 12 | 2030 | OP | 5 | 1982 | Y | BLQ | ST | N/A | Industrial CHP | 1 |  |  |  | 1C MB MG
20492 | MS | 50184 | Weyerhaeuser Columbus MS | 2015 | 6 | TG1 | REC | COLTWR | Wood/Wood Waste Biomass | 64 | 39439 | 39439 | [6 empty] | 1027056 | 1027056 |  |  | 0 | 8947 | 2313 | 1015796 |  |  | 93.243 | 40.176 |  |  |  |  | 720 | 28 | (RI) Recirculate: Induced Draft |  | RI | Closed | Fresh | Surface | Tennessee-Tombigbee Waterway | Tennessee-Tombigbee Waterway | OP | 4 | 1990 |  |  | OP | 5 | 1990 | 12 | 2030 | OP | 5 | 1982 | Y | BLQ | ST | N/A | Industrial CHP | 1 |  |  |  | 1C MB MG
20492 | MS | 50184 | Weyerhaeuser Columbus MS | 2015 | 7 | TG1 | REC | COLTWR | Wood/Wood Waste Biomass | 64 | 41968 | 41968 | [6 empty] | 1122620 | 1122620 |  |  | 0 | 4427 | 0 | 1118193 |  |  | 96.059 | 41.515 |  |  |  |  | 744 | 28 | (RI) Recirculate: Induced Draft |  | RI | Closed | Fresh | Surface | Tennessee-Tombigbee Waterway | Tennessee-Tombigbee Waterway | OP | 4 | 1990 |  |  | OP | 5 | 1990 | 12 | 2030 | OP | 5 | 1982 | Y | BLQ | ST | N/A | Industrial CHP | 1 |  |  |  | 1C MB MG
20492 | MS | 50184 | Weyerhaeuser Columbus MS | 2015 | 8 | TG1 | REC | COLTWR | Wood/Wood Waste Biomass | 64 | 38964 | 38964 | [6 empty] | 1096333 | 1096333 |  |  | 0 | 4089 | 2279 | 1089965 |  |  | 101.726 | 41.515 |  |  |  |  | 744 | 28 | (RI) Recirculate: Induced Draft |  | RI | Closed | Fresh | Surface | Tennessee-Tombigbee Waterway | Tennessee-Tombigbee Waterway | OP | 4 | 1990 |  |  | OP | 5 | 1990 | 12 | 2030 | OP | 5 | 1982 | Y | BLQ | ST | N/A | Industrial CHP | 1 |  |  |  | 1C MB MG
20492 | MS | 50184 | Weyerhaeuser Columbus MS | 2015 | 9 | TG1 | REC | COLTWR | Wood/Wood Waste Biomass | 64 | 38729 | 38729 | [6 empty] | 1108457 | 1108457 |  |  | 0 | 288 | 0 | 1108169 |  |  | 98.031 | 40.176 |  |  |  |  | 720 | 28 | (RI) Recirculate: Induced Draft |  | RI | Closed | Fresh | Surface | Tennessee-Tombigbee Waterway | Tennessee-Tombigbee Waterway | OP | 4 | 1990 |  |  | OP | 5 | 1990 | 12 | 2030 | OP | 5 | 1982 | Y | BLQ | ST | N/A | Industrial CHP | 1 |  |  |  | 1C MB MG
20492 | MS | 50184 | Weyerhaeuser Columbus MS | 2015 | 10 | TG1 | REC | COLTWR | Wood/Wood Waste Biomass | 64 | 33703 | 33703 | [6 empty] | 1100528 | 1100528 |  |  | 0 | 9310 | 454 | 1090764 |  |  | 102.469 | 41.515 |  |  |  |  | 744 | 28 | (RI) Recirculate: Induced Draft |  | RI | Closed | Fresh | Surface | Tennessee-Tombigbee Waterway | Tennessee-Tombigbee Waterway | OP | 4 | 1990 |  |  | OP | 5 | 1990 | 12 | 2030 | OP | 5 | 1982 | Y | BLQ | ST | N/A | Industrial CHP | 1 |  |  |  | 1C MB MG
20492 | MS | 50184 | Weyerhaeuser Columbus MS | 2015 | 11 | TG1 | REC | COLTWR | Wood/Wood Waste Biomass | 64 | 35557 | 35557 | [6 empty] | 1121431 | 1121431 |  |  | 0 | 1955 | 176 | 1119300 |  |  | 98.172 | 40.176 |  |  |  |  | 720 | 28 | (RI) Recirculate: Induced Draft |  | RI | Closed | Fresh | Surface | Tennessee-Tombigbee Waterway | Tennessee-Tombigbee Waterway | OP | 4 | 1990 |  |  | OP | 5 | 1990 | 12 | 2030 | OP | 5 | 1982 | Y | BLQ | ST | N/A | Industrial CHP | 1 |  |  |  | 1C MB MG
20492 | MS | 50184 | Weyerhaeuser Columbus MS | 2015 | 12 | TG1 | REC | COLTWR | Wood/Wood Waste Biomass | 64 | 35353 | 35353 | [6 empty] | 1178590 | 1178590 |  |  | 0 | 21 | 414 | 1178156 |  |  | 100.844 | 41.515 |  |  |  |  | 744 | 28 | (RI) Recirculate: Induced Draft |  | RI | Closed | Fresh | Surface | Tennessee-Tombigbee Waterway | Tennessee-Tombigbee Waterway | OP | 4 | 1990 |  |  | OP | 5 | 1990 | 12 | 2030 | OP | 5 | 1982 | Y | BLQ | ST | N/A | Industrial CHP | 1 |  |  |  | 1C MB MG
55903 | NC | 50189 | Domtar Paper Co LLC Plymouth NC | 2015 | 1 | TG4 | 1CB | RR001 | Conventional Steam Coal | 7.5 | [18 empty] | 416.893 | 413.054 |  |  |  |  | 744 | 2 | (ON) Once through No Cool Pond |  | ON | Open | Fresh | Surface | Roanoke River | Roanoke River | RE | 3 | 1949 | 1 | 2002 | RE | 6 | 1965 | 5 | 2006 | OP | 1 | 1937 | Y | BIT | ST | N/A | Industrial CHP | 1 |  |  |  | Unoperable
55903 | NC | 50189 | Domtar Paper Co LLC Plymouth NC | 2015 | 2 | TG4 | 1CB | RR001 | Conventional Steam Coal | 7.5 | [18 empty] | 346.671 | 345.18 |  |  |  |  | 672 | 2 | (ON) Once through No Cool Pond |  | ON | Open | Fresh | Surface | Roanoke River | Roanoke River | RE | 3 | 1949 | 1 | 2002 | RE | 6 | 1965 | 5 | 2006 | OP | 1 | 1937 | Y | BIT | ST | N/A | Industrial CHP | 1 |  |  |  | Unoperable
55903 | NC | 50189 | Domtar Paper Co LLC Plymouth NC | 2015 | 3 | TG4 | 1CB | RR001 | Conventional Steam Coal | 7.5 | [18 empty] | 465.818 | 444.57 |  |  |  |  | 744 | 2 | (ON) Once through No Cool Pond |  | ON | Open | Fresh | Surface | Roanoke River | Roanoke River | RE | 3 | 1949 | 1 | 2002 | RE | 6 | 1965 | 5 | 2006 | OP | 1 | 1937 | Y | BIT | ST | N/A | Industrial CHP | 1 |  |  |  | Unoperable
55903 | NC | 50189 | Domtar Paper Co LLC Plymouth NC | 2015 | 4 | TG4 | 1CB | RR001 | Conventional Steam Coal | 7.5 | [18 empty] | 487.901 | 420.552 |  |  |  |  | 720 | 2 | (ON) Once through No Cool Pond |  | ON | Open | Fresh | Surface | Roanoke River | Roanoke River | RE | 3 | 1949 | 1 | 2002 | RE | 6 | 1965 | 5 | 2006 | OP | 1 | 1937 | Y | BIT | ST | N/A | Industrial CHP | 1 |  |  |  | Unoperable
55903 | NC | 50189 | Domtar Paper Co LLC Plymouth NC | 2015 | 5 | TG4 | 1CB | RR001 | Conventional Steam Coal | 7.5 | [18 empty] | 525.413 | 495.325 |  |  |  |  | 744 | 2 | (ON) Once through No Cool Pond |  | ON | Open | Fresh | Surface | Roanoke River | Roanoke River | RE | 3 | 1949 | 1 | 2002 | RE | 6 | 1965 | 5 | 2006 | OP | 1 | 1937 | Y | BIT | ST | N/A | Industrial CHP | 1 |  |  |  | Unoperable
55903 | NC | 50189 | Domtar Paper Co LLC Plymouth NC | 2015 | 6 | TG4 | 1CB | RR001 | Conventional Steam Coal | 7.5 | [18 empty] | 863.136 | [5 empty] | 720 | 2 | (ON) Once through No Cool Pond |  | ON | Open | Fresh | Surface | Roanoke River | Roanoke River | RE | 3 | 1949 | 1 | 2002 | RE | 6 | 1965 | 5 | 2006 | OP | 1 | 1937 | Y | BIT | ST | N/A | Industrial CHP | 1 |  |  |  | Unoperable
55903 | NC | 50189 | Domtar Paper Co LLC Plymouth NC | 2015 | 7 | TG4 | 1CB | RR001 | Conventional Steam Coal | 7.5 | [18 empty] | 916.013 | [5 empty] | 744 | 2 | (ON) Once through No Cool Pond |  | ON | Open | Fresh | Surface | Roanoke River | Roanoke River | RE | 3 | 1949 | 1 | 2002 | RE | 6 | 1965 | 5 | 2006 | OP | 1 | 1937 | Y | BIT | ST | N/A | Industrial CHP | 1 |  |  |  | Unoperable
55903 | NC | 50189 | Domtar Paper Co LLC Plymouth NC | 2015 | 8 | TG4 | 1CB | RR001 | Conventional Steam Coal | 7.5 | [18 empty] | 927.128 | [5 empty] | 744 | 2 | (ON) Once through No Cool Pond |  | ON | Open | Fresh | Surface | Roanoke River | Roanoke River | RE | 3 | 1949 | 1 | 2002 | RE | 6 | 1965 | 5 | 2006 | OP | 1 | 1937 | Y | BIT | ST | N/A | Industrial CHP | 1 |  |  |  | Unoperable
55903 | NC | 50189 | Domtar Paper Co LLC Plymouth NC | 2015 | 9 | TG4 | 1CB | RR001 | Conventional Steam Coal | 7.5 | [18 empty] | 761.832 | 145.282 |  |  |  |  | 720 | 2 | (ON) Once through No Cool Pond |  | ON | Open | Fresh | Surface | Roanoke River | Roanoke River | RE | 3 | 1949 | 1 | 2002 | RE | 6 | 1965 | 5 | 2006 | OP | 1 | 1937 | Y | BIT | ST | N/A | Industrial CHP | 1 |  |  |  | Unoperable
55903 | NC | 50189 | Domtar Paper Co LLC Plymouth NC | 2015 | 10 | TG4 | 1CB | RR001 | Conventional Steam Coal | 7.5 | [18 empty] | 812.046 | 510.191 |  |  |  |  | 744 | 2 | (ON) Once through No Cool Pond |  | ON | Open | Fresh | Surface | Roanoke River | Roanoke River | RE | 3 | 1949 | 1 | 2002 | RE | 6 | 1965 | 5 | 2006 | OP | 1 | 1937 | Y | BIT | ST | N/A | Industrial CHP | 1 |  |  |  | Unoperable
55903 | NC | 50189 | Domtar Paper Co LLC Plymouth NC | 2015 | 11 | TG4 | 1CB | RR001 | Conventional Steam Coal | 7.5 | [18 empty] | 705.11 | 499.349 |  |  |  |  | 720 | 2 | (ON) Once through No Cool Pond |  | ON | Open | Fresh | Surface | Roanoke River | Roanoke River | RE | 3 | 1949 | 1 | 2002 | RE | 6 | 1965 | 5 | 2006 | OP | 1 | 1937 | Y | BIT | ST | N/A | Industrial CHP | 1 |  |  |  | Unoperable
55903 | NC | 50189 | Domtar Paper Co LLC Plymouth NC | 2015 | 12 | TG4 | 1CB | RR001 | Conventional Steam Coal | 7.5 | [18 empty] | 698.795 | 478.05 |  |  |  |  | 744 | 2 | (ON) Once through No Cool Pond |  | ON | Open | Fresh | Surface | Roanoke River | Roanoke River | RE | 3 | 1949 | 1 | 2002 | RE | 6 | 1965 | 5 | 2006 | OP | 1 | 1937 | Y | BIT | ST | N/A | Industrial CHP | 1 |  |  |  | Unoperable
55903 | NC | 50189 | Domtar Paper Co LLC Plymouth NC | 2015 | 1 | TG6 | 1CB | RR001 | Conventional Steam Coal | 7.5 | [18 empty] | 416.893 | 413.054 |  |  |  |  | 744 | 2 | (ON) Once through No Cool Pond |  | ON | Open | Fresh | Surface | Roanoke River | Roanoke River | RE | 1 | 1956 | 5 | 2006 | RE | 6 | 1965 | 5 | 2006 | OP | 1 | 1937 | Y | BIT | ST | N/A | Industrial CHP | 1 |  |  |  | Unoperable
55903 | NC | 50189 | Domtar Paper Co LLC Plymouth NC | 2015 | 2 | TG6 | 1CB | RR001 | Conventional Steam Coal | 7.5 | [18 empty] | 346.671 | 345.18 |  |  |  |  | 672 | 2 | (ON) Once through No Cool Pond |  | ON | Open | Fresh | Surface | Roanoke River | Roanoke River | RE | 1 | 1956 | 5 | 2006 | RE | 6 | 1965 | 5 | 2006 | OP | 1 | 1937 | Y | BIT | ST | N/A | Industrial CHP | 1 |  |  |  | Unoperable
55903 | NC | 50189 | Domtar Paper Co LLC Plymouth NC | 2015 | 3 | TG6 | 1CB | RR001 | Conventional Steam Coal | 7.5 | [18 empty] | 465.818 | 444.57 |  |  |  |  | 744 | 2 | (ON) Once through No Cool Pond |  | ON | Open | Fresh | Surface | Roanoke River | Roanoke River | RE | 1 | 1956 | 5 | 2006 | RE | 6 | 1965 | 5 | 2006 | OP | 1 | 1937 | Y | BIT | ST | N/A | Industrial CHP | 1 |  |  |  | Unoperable
55903 | NC | 50189 | Domtar Paper Co LLC Plymouth NC | 2015 | 4 | TG6 | 1CB | RR001 | Conventional Steam Coal | 7.5 | [18 empty] | 487.901 | 420.552 |  |  |  |  | 720 | 2 | (ON) Once through No Cool Pond |  | ON | Open | Fresh | Surface | Roanoke River | Roanoke River | RE | 1 | 1956 | 5 | 2006 | RE | 6 | 1965 | 5 | 2006 | OP | 1 | 1937 | Y | BIT | ST | N/A | Industrial CHP | 1 |  |  |  | Unoperable
55903 | NC | 50189 | Domtar Paper Co LLC Plymouth NC | 2015 | 5 | TG6 | 1CB | RR001 | Conventional Steam Coal | 7.5 | [18 empty] | 525.413 | 495.325 |  |  |  |  | 744 | 2 | (ON) Once through No Cool Pond |  | ON | Open | Fresh | Surface | Roanoke River | Roanoke River | RE | 1 | 1956 | 5 | 2006 | RE | 6 | 1965 | 5 | 2006 | OP | 1 | 1937 | Y | BIT | ST | N/A | Industrial CHP | 1 |  |  |  | Unoperable
55903 | NC | 50189 | Domtar Paper Co LLC Plymouth NC | 2015 | 6 | TG6 | 1CB | RR001 | Conventional Steam Coal | 7.5 | [18 empty] | 863.136 | [5 empty] | 720 | 2 | (ON) Once through No Cool Pond |  | ON | Open | Fresh | Surface | Roanoke River | Roanoke River | RE | 1 | 1956 | 5 | 2006 | RE | 6 | 1965 | 5 | 2006 | OP | 1 | 1937 | Y | BIT | ST | N/A | Industrial CHP | 1 |  |  |  | Unoperable
55903 | NC | 50189 | Domtar Paper Co LLC Plymouth NC | 2015 | 7 | TG6 | 1CB | RR001 | Conventional Steam Coal | 7.5 | [18 empty] | 916.013 | [5 empty] | 744 | 2 | (ON) Once through No Cool Pond |  | ON | Open | Fresh | Surface | Roanoke River | Roanoke River | RE | 1 | 1956 | 5 | 2006 | RE | 6 | 1965 | 5 | 2006 | OP | 1 | 1937 | Y | BIT | ST | N/A | Industrial CHP | 1 |  |  |  | Unoperable
55903 | NC | 50189 | Domtar Paper Co LLC Plymouth NC | 2015 | 8 | TG6 | 1CB | RR001 | Conventional Steam Coal | 7.5 | [18 empty] | 927.128 | [5 empty] | 744 | 2 | (ON) Once through No Cool Pond |  | ON | Open | Fresh | Surface | Roanoke River | Roanoke River | RE | 1 | 1956 | 5 | 2006 | RE | 6 | 1965 | 5 | 2006 | OP | 1 | 1937 | Y | BIT | ST | N/A | Industrial CHP | 1 |  |  |  | Unoperable
55903 | NC | 50189 | Domtar Paper Co LLC Plymouth NC | 2015 | 9 | TG6 | 1CB | RR001 | Conventional Steam Coal | 7.5 | [18 empty] | 761.832 | 145.282 |  |  |  |  | 720 | 2 | (ON) Once through No Cool Pond |  | ON | Open | Fresh | Surface | Roanoke River | Roanoke River | RE | 1 | 1956 | 5 | 2006 | RE | 6 | 1965 | 5 | 2006 | OP | 1 | 1937 | Y | BIT | ST | N/A | Industrial CHP | 1 |  |  |  | Unoperable
55903 | NC | 50189 | Domtar Paper Co LLC Plymouth NC | 2015 | 10 | TG6 | 1CB | RR001 | Conventional Steam Coal | 7.5 | [18 empty] | 812.046 | 510.191 |  |  |  |  | 744 | 2 | (ON) Once through No Cool Pond |  | ON | Open | Fresh | Surface | Roanoke River | Roanoke River | RE | 1 | 1956 | 5 | 2006 | RE | 6 | 1965 | 5 | 2006 | OP | 1 | 1937 | Y | BIT | ST | N/A | Industrial CHP | 1 |  |  |  | Unoperable
55903 | NC | 50189 | Domtar Paper Co LLC Plymouth NC | 2015 | 11 | TG6 | 1CB | RR001 | Conventional Steam Coal | 7.5 | [18 empty] | 705.11 | 499.349 |  |  |  |  | 720 | 2 | (ON) Once through No Cool Pond |  | ON | Open | Fresh | Surface | Roanoke River | Roanoke River | RE | 1 | 1956 | 5 | 2006 | RE | 6 | 1965 | 5 | 2006 | OP | 1 | 1937 | Y | BIT | ST | N/A | Industrial CHP | 1 |  |  |  | Unoperable
55903 | NC | 50189 | Domtar Paper Co LLC Plymouth NC | 2015 | 12 | TG6 | 1CB | RR001 | Conventional Steam Coal | 7.5 | [18 empty] | 698.795 | 478.05 |  |  |  |  | 744 | 2 | (ON) Once through No Cool Pond |  | ON | Open | Fresh | Surface | Roanoke River | Roanoke River | RE | 1 | 1956 | 5 | 2006 | RE | 6 | 1965 | 5 | 2006 | OP | 1 | 1937 | Y | BIT | ST | N/A | Industrial CHP | 1 |  |  |  | Unoperable
55903 | NC | 50189 | Domtar Paper Co LLC Plymouth NC | 2015 | 1 | TG7 | 1CB | RR001 | Wood/Wood Waste Biomass | 7.5 | 31 | [17 empty] | 416.893 | 413.054 |  |  |  |  | 744 | 2 | (ON) Once through No Cool Pond |  | ON | Open | Fresh | Surface | Roanoke River | Roanoke River | SB | 9 | 1952 |  |  | RE | 6 | 1965 | 5 | 2006 | OP | 1 | 1937 | Y | BLQ | ST | N/A | Industrial CHP | 1 |  |  |  | Unoperable
55903 | NC | 50189 | Domtar Paper Co LLC Plymouth NC | 2015 | 2 | TG7 | 1CB | RR001 | Wood/Wood Waste Biomass | 7.5 | 8 | [17 empty] | 346.671 | 345.18 |  |  |  |  | 672 | 2 | (ON) Once through No Cool Pond |  | ON | Open | Fresh | Surface | Roanoke River | Roanoke River | SB | 9 | 1952 |  |  | RE | 6 | 1965 | 5 | 2006 | OP | 1 | 1937 | Y | BLQ | ST | N/A | Industrial CHP | 1 |  |  |  | Unoperable
55903 | NC | 50189 | Domtar Paper Co LLC Plymouth NC | 2015 | 3 | TG7 | 1CB | RR001 | Wood/Wood Waste Biomass | 7.5 | 0 | [17 empty] | 465.818 | 444.57 |  |  |  |  | 744 | 2 | (ON) Once through No Cool Pond |  | ON | Open | Fresh | Surface | Roanoke River | Roanoke River | SB | 9 | 1952 |  |  | RE | 6 | 1965 | 5 | 2006 | OP | 1 | 1937 | Y | BLQ | ST | N/A | Industrial CHP | 1 |  |  |  | Unoperable
55903 | NC | 50189 | Domtar Paper Co LLC Plymouth NC | 2015 | 4 | TG7 | 1CB | RR001 | Wood/Wood Waste Biomass | 7.5 | 64 | [17 empty] | 487.901 | 420.552 |  |  |  |  | 720 | 2 | (ON) Once through No Cool Pond |  | ON | Open | Fresh | Surface | Roanoke River | Roanoke River | SB | 9 | 1952 |  |  | RE | 6 | 1965 | 5 | 2006 | OP | 1 | 1937 | Y | BLQ | ST | N/A | Industrial CHP | 1 |  |  |  | Unoperable
55903 | NC | 50189 | Domtar Paper Co LLC Plymouth NC | 2015 | 5 | TG7 | 1CB | RR001 | Wood/Wood Waste Biomass | 7.5 | 0 | [17 empty] | 525.413 | 495.325 |  |  |  |  | 744 | 2 | (ON) Once through No Cool Pond |  | ON | Open | Fresh | Surface | Roanoke River | Roanoke River | SB | 9 | 1952 |  |  | RE | 6 | 1965 | 5 | 2006 | OP | 1 | 1937 | Y | BLQ | ST | N/A | Industrial CHP | 1 |  |  |  | Unoperable
55903 | NC | 50189 | Domtar Paper Co LLC Plymouth NC | 2015 | 6 | TG7 | 1CB | RR001 | Wood/Wood Waste Biomass | 7.5 | 345 | [17 empty] | 863.136 | [5 empty] | 720 | 2 | (ON) Once through No Cool Pond |  | ON | Open | Fresh | Surface | Roanoke River | Roanoke River | SB | 9 | 1952 |  |  | RE | 6 | 1965 | 5 | 2006 | OP | 1 | 1937 | Y | BLQ | ST | N/A | Industrial CHP | 1 |  |  |  | Unoperable
55903 | NC | 50189 | Domtar Paper Co LLC Plymouth NC | 2015 | 7 | TG7 | 1CB | RR001 | Wood/Wood Waste Biomass | 7.5 | 782 | [17 empty] | 916.013 | [5 empty] | 744 | 2 | (ON) Once through No Cool Pond |  | ON | Open | Fresh | Surface | Roanoke River | Roanoke River | SB | 9 | 1952 |  |  | RE | 6 | 1965 | 5 | 2006 | OP | 1 | 1937 | Y | BLQ | ST | N/A | Industrial CHP | 1 |  |  |  | Unoperable
55903 | NC | 50189 | Domtar Paper Co LLC Plymouth NC | 2015 | 8 | TG7 | 1CB | RR001 | Wood/Wood Waste Biomass | 7.5 | 1436 | [17 empty] | 927.128 | [5 empty] | 744 | 2 | (ON) Once through No Cool Pond |  | ON | Open | Fresh | Surface | Roanoke River | Roanoke River | SB | 9 | 1952 |  |  | RE | 6 | 1965 | 5 | 2006 | OP | 1 | 1937 | Y | BLQ | ST | N/A | Industrial CHP | 1 |  |  |  | Unoperable
55903 | NC | 50189 | Domtar Paper Co LLC Plymouth NC | 2015 | 9 | TG7 | 1CB | RR001 | Wood/Wood Waste Biomass | 7.5 | 340 | [17 empty] | 761.832 | 145.282 |  |  |  |  | 720 | 2 | (ON) Once through No Cool Pond |  | ON | Open | Fresh | Surface | Roanoke River | Roanoke River | SB | 9 | 1952 |  |  | RE | 6 | 1965 | 5 | 2006 | OP | 1 | 1937 | Y | BLQ | ST | N/A | Industrial CHP | 1 |  |  |  | Unoperable
55903 | NC | 50189 | Domtar Paper Co LLC Plymouth NC | 2015 | 10 | TG7 | 1CB | RR001 | Wood/Wood Waste Biomass | 7.5 | 0 | [17 empty] | 812.046 | 510.191 |  |  |  |  | 744 | 2 | (ON) Once through No Cool Pond |  | ON | Open | Fresh | Surface | Roanoke River | Roanoke River | SB | 9 | 1952 |  |  | RE | 6 | 1965 | 5 | 2006 | OP | 1 | 1937 | Y | BLQ | ST | N/A | Industrial CHP | 1 |  |  |  | Unoperable
55903 | NC | 50189 | Domtar Paper Co LLC Plymouth NC | 2015 | 11 | TG7 | 1CB | RR001 | Wood/Wood Waste Biomass | 7.5 | 84 | [17 empty] | 705.11 | 499.349 |  |  |  |  | 720 | 2 | (ON) Once through No Cool Pond |  | ON | Open | Fresh | Surface | Roanoke River | Roanoke River | SB | 9 | 1952 |  |  | RE | 6 | 1965 | 5 | 2006 | OP | 1 | 1937 | Y | BLQ | ST | N/A | Industrial CHP | 1 |  |  |  | Unoperable
55903 | NC | 50189 | Domtar Paper Co LLC Plymouth NC | 2015 | 12 | TG7 | 1CB | RR001 | Wood/Wood Waste Biomass | 7.5 | 503 | [17 empty] | 698.795 | 478.05 |  |  |  |  | 744 | 2 | (ON) Once through No Cool Pond |  | ON | Open | Fresh | Surface | Roanoke River | Roanoke River | SB | 9 | 1952 |  |  | RE | 6 | 1965 | 5 | 2006 | OP | 1 | 1937 | Y | BLQ | ST | N/A | Industrial CHP | 1 |  |  |  | Unoperable
55903 | NC | 50189 | Domtar Paper Co LLC Plymouth NC | 2015 | 1 | TG8 | 1CB | RR001 | Wood/Wood Waste Biomass | 23.8 | 0 | [17 empty] | 416.893 | 413.054 |  |  |  |  | 744 | 2 | (ON) Once through No Cool Pond |  | ON | Open | Fresh | Surface | Roanoke River | Roanoke River | OS | 6 | 1964 |  |  | RE | 6 | 1965 | 5 | 2006 | OP | 1 | 1937 | Y | BLQ | ST | N/A | Industrial CHP | 1 |  |  |  | Unoperable
55903 | NC | 50189 | Domtar Paper Co LLC Plymouth NC | 2015 | 2 | TG8 | 1CB | RR001 | Wood/Wood Waste Biomass | 23.8 | 0 | [17 empty] | 346.671 | 345.18 |  |  |  |  | 672 | 2 | (ON) Once through No Cool Pond |  | ON | Open | Fresh | Surface | Roanoke River | Roanoke River | OS | 6 | 1964 |  |  | RE | 6 | 1965 | 5 | 2006 | OP | 1 | 1937 | Y | BLQ | ST | N/A | Industrial CHP | 1 |  |  |  | Unoperable
55903 | NC | 50189 | Domtar Paper Co LLC Plymouth NC | 2015 | 3 | TG8 | 1CB | RR001 | Wood/Wood Waste Biomass | 23.8 | 0 | [17 empty] | 465.818 | 444.57 |  |  |  |  | 744 | 2 | (ON) Once through No Cool Pond |  | ON | Open | Fresh | Surface | Roanoke River | Roanoke River | OS | 6 | 1964 |  |  | RE | 6 | 1965 | 5 | 2006 | OP | 1 | 1937 | Y | BLQ | ST | N/A | Industrial CHP | 1 |  |  |  | Unoperable
55903 | NC | 50189 | Domtar Paper Co LLC Plymouth NC | 2015 | 4 | TG8 | 1CB | RR001 | Wood/Wood Waste Biomass | 23.8 | 0 | [17 empty] | 487.901 | 420.552 |  |  |  |  | 720 | 2 | (ON) Once through No Cool Pond |  | ON | Open | Fresh | Surface | Roanoke River | Roanoke River | OS | 6 | 1964 |  |  | RE | 6 | 1965 | 5 | 2006 | OP | 1 | 1937 | Y | BLQ | ST | N/A | Industrial CHP | 1 |  |  |  | Unoperable
55903 | NC | 50189 | Domtar Paper Co LLC Plymouth NC | 2015 | 5 | TG8 | 1CB | RR001 | Wood/Wood Waste Biomass | 23.8 | 0 | [17 empty] | 525.413 | 495.325 |  |  |  |  | 744 | 2 | (ON) Once through No Cool Pond |  | ON | Open | Fresh | Surface | Roanoke River | Roanoke River | OS | 6 | 1964 |  |  | RE | 6 | 1965 | 5 | 2006 | OP | 1 | 1937 | Y | BLQ | ST | N/A | Industrial CHP | 1 |  |  |  | Unoperable
55903 | NC | 50189 | Domtar Paper Co LLC Plymouth NC | 2015 | 6 | TG8 | 1CB | RR001 | Wood/Wood Waste Biomass | 23.8 | 0 | [17 empty] | 863.136 | [5 empty] | 720 | 2 | (ON) Once through No Cool Pond |  | ON | Open | Fresh | Surface | Roanoke River | Roanoke River | OS | 6 | 1964 |  |  | RE | 6 | 1965 | 5 | 2006 | OP | 1 | 1937 | Y | BLQ | ST | N/A | Industrial CHP | 1 |  |  |  | Unoperable
55903 | NC | 50189 | Domtar Paper Co LLC Plymouth NC | 2015 | 7 | TG8 | 1CB | RR001 | Wood/Wood Waste Biomass | 23.8 | 0 | [17 empty] | 916.013 | [5 empty] | 744 | 2 | (ON) Once through No Cool Pond |  | ON | Open | Fresh | Surface | Roanoke River | Roanoke River | OS | 6 | 1964 |  |  | RE | 6 | 1965 | 5 | 2006 | OP | 1 | 1937 | Y | BLQ | ST | N/A | Industrial CHP | 1 |  |  |  | Unoperable
55903 | NC | 50189 | Domtar Paper Co LLC Plymouth NC | 2015 | 8 | TG8 | 1CB | RR001 | Wood/Wood Waste Biomass | 23.8 | 0 | [17 empty] | 927.128 | [5 empty] | 744 | 2 | (ON) Once through No Cool Pond |  | ON | Open | Fresh | Surface | Roanoke River | Roanoke River | OS | 6 | 1964 |  |  | RE | 6 | 1965 | 5 | 2006 | OP | 1 | 1937 | Y | BLQ | ST | N/A | Industrial CHP | 1 |  |  |  | Unoperable
55903 | NC | 50189 | Domtar Paper Co LLC Plymouth NC | 2015 | 9 | TG8 | 1CB | RR001 | Wood/Wood Waste Biomass | 23.8 | 0 | [17 empty] | 761.832 | 145.282 |  |  |  |  | 720 | 2 | (ON) Once through No Cool Pond |  | ON | Open | Fresh | Surface | Roanoke River | Roanoke River | OS | 6 | 1964 |  |  | RE | 6 | 1965 | 5 | 2006 | OP | 1 | 1937 | Y | BLQ | ST | N/A | Industrial CHP | 1 |  |  |  | Unoperable
55903 | NC | 50189 | Domtar Paper Co LLC Plymouth NC | 2015 | 10 | TG8 | 1CB | RR001 | Wood/Wood Waste Biomass | 23.8 | 10 | [17 empty] | 812.046 | 510.191 |  |  |  |  | 744 | 2 | (ON) Once through No Cool Pond |  | ON | Open | Fresh | Surface | Roanoke River | Roanoke River | OS | 6 | 1964 |  |  | RE | 6 | 1965 | 5 | 2006 | OP | 1 | 1937 | Y | BLQ | ST | N/A | Industrial CHP | 1 |  |  |  | Unoperable
55903 | NC | 50189 | Domtar Paper Co LLC Plymouth NC | 2015 | 11 | TG8 | 1CB | RR001 | Wood/Wood Waste Biomass | 23.8 | 0 | [17 empty] | 705.11 | 499.349 |  |  |  |  | 720 | 2 | (ON) Once through No Cool Pond |  | ON | Open | Fresh | Surface | Roanoke River | Roanoke River | OS | 6 | 1964 |  |  | RE | 6 | 1965 | 5 | 2006 | OP | 1 | 1937 | Y | BLQ | ST | N/A | Industrial CHP | 1 |  |  |  | Unoperable
55903 | NC | 50189 | Domtar Paper Co LLC Plymouth NC | 2015 | 12 | TG8 | 1CB | RR001 | Wood/Wood Waste Biomass | 23.8 | 0 | [17 empty] | 698.795 | 478.05 |  |  |  |  | 744 | 2 | (ON) Once through No Cool Pond |  | ON | Open | Fresh | Surface | Roanoke River | Roanoke River | OS | 6 | 1964 |  |  | RE | 6 | 1965 | 5 | 2006 | OP | 1 | 1937 | Y | BLQ | ST | N/A | Industrial CHP | 1 |  |  |  | Unoperable
55903 | NC | 50189 | Domtar Paper Co LLC Plymouth NC | 2015 | 1 | TG4 | PKG | RR001 | Conventional Steam Coal | 7.5 | [18 empty] | 416.893 | 413.054 |  |  |  |  | 744 | 2 | (ON) Once through No Cool Pond |  | ON | Open | Fresh | Surface | Roanoke River | Roanoke River | RE | 3 | 1949 | 1 | 2002 | RE | 6 | 1997 | 1 | 2009 | OP | 1 | 1937 | Y | BIT | ST | N/A | Industrial CHP | 1 |  |  |  | Unoperable
55903 | NC | 50189 | Domtar Paper Co LLC Plymouth NC | 2015 | 2 | TG4 | PKG | RR001 | Conventional Steam Coal | 7.5 | [18 empty] | 346.671 | 345.18 |  |  |  |  | 672 | 2 | (ON) Once through No Cool Pond |  | ON | Open | Fresh | Surface | Roanoke River | Roanoke River | RE | 3 | 1949 | 1 | 2002 | RE | 6 | 1997 | 1 | 2009 | OP | 1 | 1937 | Y | BIT | ST | N/A | Industrial CHP | 1 |  |  |  | Unoperable
55903 | NC | 50189 | Domtar Paper Co LLC Plymouth NC | 2015 | 3 | TG4 | PKG | RR001 | Conventional Steam Coal | 7.5 | [18 empty] | 465.818 | 444.57 |  |  |  |  | 744 | 2 | (ON) Once through No Cool Pond |  | ON | Open | Fresh | Surface | Roanoke River | Roanoke River | RE | 3 | 1949 | 1 | 2002 | RE | 6 | 1997 | 1 | 2009 | OP | 1 | 1937 | Y | BIT | ST | N/A | Industrial CHP | 1 |  |  |  | Unoperable
55903 | NC | 50189 | Domtar Paper Co LLC Plymouth NC | 2015 | 4 | TG4 | PKG | RR001 | Conventional Steam Coal | 7.5 | [18 empty] | 487.901 | 420.552 |  |  |  |  | 720 | 2 | (ON) Once through No Cool Pond |  | ON | Open | Fresh | Surface | Roanoke River | Roanoke River | RE | 3 | 1949 | 1 | 2002 | RE | 6 | 1997 | 1 | 2009 | OP | 1 | 1937 | Y | BIT | ST | N/A | Industrial CHP | 1 |  |  |  | Unoperable
55903 | NC | 50189 | Domtar Paper Co LLC Plymouth NC | 2015 | 5 | TG4 | PKG | RR001 | Conventional Steam Coal | 7.5 | [18 empty] | 525.413 | 495.325 |  |  |  |  | 744 | 2 | (ON) Once through No Cool Pond |  | ON | Open | Fresh | Surface | Roanoke River | Roanoke River | RE | 3 | 1949 | 1 | 2002 | RE | 6 | 1997 | 1 | 2009 | OP | 1 | 1937 | Y | BIT | ST | N/A | Industrial CHP | 1 |  |  |  | Unoperable
55903 | NC | 50189 | Domtar Paper Co LLC Plymouth NC | 2015 | 6 | TG4 | PKG | RR001 | Conventional Steam Coal | 7.5 | [18 empty] | 863.136 | [5 empty] | 720 | 2 | (ON) Once through No Cool Pond |  | ON | Open | Fresh | Surface | Roanoke River | Roanoke River | RE | 3 | 1949 | 1 | 2002 | RE | 6 | 1997 | 1 | 2009 | OP | 1 | 1937 | Y | BIT | ST | N/A | Industrial CHP | 1 |  |  |  | Unoperable
55903 | NC | 50189 | Domtar Paper Co LLC Plymouth NC | 2015 | 7 | TG4 | PKG | RR001 | Conventional Steam Coal | 7.5 | [18 empty] | 916.013 | [5 empty] | 744 | 2 | (ON) Once through No Cool Pond |  | ON | Open | Fresh | Surface | Roanoke River | Roanoke River | RE | 3 | 1949 | 1 | 2002 | RE | 6 | 1997 | 1 | 2009 | OP | 1 | 1937 | Y | BIT | ST | N/A | Industrial CHP | 1 |  |  |  | Unoperable
55903 | NC | 50189 | Domtar Paper Co LLC Plymouth NC | 2015 | 8 | TG4 | PKG | RR001 | Conventional Steam Coal | 7.5 | [18 empty] | 927.128 | [5 empty] | 744 | 2 | (ON) Once through No Cool Pond |  | ON | Open | Fresh | Surface | Roanoke River | Roanoke River | RE | 3 | 1949 | 1 | 2002 | RE | 6 | 1997 | 1 | 2009 | OP | 1 | 1937 | Y | BIT | ST | N/A | Industrial CHP | 1 |  |  |  | Unoperable
55903 | NC | 50189 | Domtar Paper Co LLC Plymouth NC | 2015 | 9 | TG4 | PKG | RR001 | Conventional Steam Coal | 7.5 | [18 empty] | 761.832 | 145.282 |  |  |  |  | 720 | 2 | (ON) Once through No Cool Pond |  | ON | Open | Fresh | Surface | Roanoke River | Roanoke River | RE | 3 | 1949 | 1 | 2002 | RE | 6 | 1997 | 1 | 2009 | OP | 1 | 1937 | Y | BIT | ST | N/A | Industrial CHP | 1 |  |  |  | Unoperable
55903 | NC | 50189 | Domtar Paper Co LLC Plymouth NC | 2015 | 10 | TG4 | PKG | RR001 | Conventional Steam Coal | 7.5 | [18 empty] | 812.046 | 510.191 |  |  |  |  | 744 | 2 | (ON) Once through No Cool Pond |  | ON | Open | Fresh | Surface | Roanoke River | Roanoke River | RE | 3 | 1949 | 1 | 2002 | RE | 6 | 1997 | 1 | 2009 | OP | 1 | 1937 | Y | BIT | ST | N/A | Industrial CHP | 1 |  |  |  | Unoperable
55903 | NC | 50189 | Domtar Paper Co LLC Plymouth NC | 2015 | 11 | TG4 | PKG | RR001 | Conventional Steam Coal | 7.5 | [18 empty] | 705.11 | 499.349 |  |  |  |  | 720 | 2 | (ON) Once through No Cool Pond |  | ON | Open | Fresh | Surface | Roanoke River | Roanoke River | RE | 3 | 1949 | 1 | 2002 | RE | 6 | 1997 | 1 | 2009 | OP | 1 | 1937 | Y | BIT | ST | N/A | Industrial CHP | 1 |  |  |  | Unoperable
55903 | NC | 50189 | Domtar Paper Co LLC Plymouth NC | 2015 | 12 | TG4 | PKG | RR001 | Conventional Steam Coal | 7.5 | [18 empty] | 698.795 | 478.05 |  |  |  |  | 744 | 2 | (ON) Once through No Cool Pond |  | ON | Open | Fresh | Surface | Roanoke River | Roanoke River | RE | 3 | 1949 | 1 | 2002 | RE | 6 | 1997 | 1 | 2009 | OP | 1 | 1937 | Y | BIT | ST | N/A | Industrial CHP | 1 |  |  |  | Unoperable
55903 | NC | 50189 | Domtar Paper Co LLC Plymouth NC | 2015 | 1 | TG6 | PKG | RR001 | Conventional Steam Coal | 7.5 | [18 empty] | 416.893 | 413.054 |  |  |  |  | 744 | 2 | (ON) Once through No Cool Pond |  | ON | Open | Fresh | Surface | Roanoke River | Roanoke River | RE | 1 | 1956 | 5 | 2006 | RE | 6 | 1997 | 1 | 2009 | OP | 1 | 1937 | Y | BIT | ST | N/A | Industrial CHP | 1 |  |  |  | Unoperable
55903 | NC | 50189 | Domtar Paper Co LLC Plymouth NC | 2015 | 2 | TG6 | PKG | RR001 | Conventional Steam Coal | 7.5 | [18 empty] | 346.671 | 345.18 |  |  |  |  | 672 | 2 | (ON) Once through No Cool Pond |  | ON | Open | Fresh | Surface | Roanoke River | Roanoke River | RE | 1 | 1956 | 5 | 2006 | RE | 6 | 1997 | 1 | 2009 | OP | 1 | 1937 | Y | BIT | ST | N/A | Industrial CHP | 1 |  |  |  | Unoperable
55903 | NC | 50189 | Domtar Paper Co LLC Plymouth NC | 2015 | 3 | TG6 | PKG | RR001 | Conventional Steam Coal | 7.5 | [18 empty] | 465.818 | 444.57 |  |  |  |  | 744 | 2 | (ON) Once through No Cool Pond |  | ON | Open | Fresh | Surface | Roanoke River | Roanoke River | RE | 1 | 1956 | 5 | 2006 | RE | 6 | 1997 | 1 | 2009 | OP | 1 | 1937 | Y | BIT | ST | N/A | Industrial CHP | 1 |  |  |  | Unoperable
55903 | NC | 50189 | Domtar Paper Co LLC Plymouth NC | 2015 | 4 | TG6 | PKG | RR001 | Conventional Steam Coal | 7.5 | [18 empty] | 487.901 | 420.552 |  |  |  |  | 720 | 2 | (ON) Once through No Cool Pond |  | ON | Open | Fresh | Surface | Roanoke River | Roanoke River | RE | 1 | 1956 | 5 | 2006 | RE | 6 | 1997 | 1 | 2009 | OP | 1 | 1937 | Y | BIT | ST | N/A | Industrial CHP | 1 |  |  |  | Unoperable
55903 | NC | 50189 | Domtar Paper Co LLC Plymouth NC | 2015 | 5 | TG6 | PKG | RR001 | Conventional Steam Coal | 7.5 | [18 empty] | 525.413 | 495.325 |  |  |  |  | 744 | 2 | (ON) Once through No Cool Pond |  | ON | Open | Fresh | Surface | Roanoke River | Roanoke River | RE | 1 | 1956 | 5 | 2006 | RE | 6 | 1997 | 1 | 2009 | OP | 1 | 1937 | Y | BIT | ST | N/A | Industrial CHP | 1 |  |  |  | Unoperable
55903 | NC | 50189 | Domtar Paper Co LLC Plymouth NC | 2015 | 6 | TG6 | PKG | RR001 | Conventional Steam Coal | 7.5 | [18 empty] | 863.136 | [5 empty] | 720 | 2 | (ON) Once through No Cool Pond |  | ON | Open | Fresh | Surface | Roanoke River | Roanoke River | RE | 1 | 1956 | 5 | 2006 | RE | 6 | 1997 | 1 | 2009 | OP | 1 | 1937 | Y | BIT | ST | N/A | Industrial CHP | 1 |  |  |  | Unoperable
55903 | NC | 50189 | Domtar Paper Co LLC Plymouth NC | 2015 | 7 | TG6 | PKG | RR001 | Conventional Steam Coal | 7.5 | [18 empty] | 916.013 | [5 empty] | 744 | 2 | (ON) Once through No Cool Pond |  | ON | Open | Fresh | Surface | Roanoke River | Roanoke River | RE | 1 | 1956 | 5 | 2006 | RE | 6 | 1997 | 1 | 2009 | OP | 1 | 1937 | Y | BIT | ST | N/A | Industrial CHP | 1 |  |  |  | Unoperable
55903 | NC | 50189 | Domtar Paper Co LLC Plymouth NC | 2015 | 8 | TG6 | PKG | RR001 | Conventional Steam Coal | 7.5 | [18 empty] | 927.128 | [5 empty] | 744 | 2 | (ON) Once through No Cool Pond |  | ON | Open | Fresh | Surface | Roanoke River | Roanoke River | RE | 1 | 1956 | 5 | 2006 | RE | 6 | 1997 | 1 | 2009 | OP | 1 | 1937 | Y | BIT | ST | N/A | Industrial CHP | 1 |  |  |  | Unoperable
55903 | NC | 50189 | Domtar Paper Co LLC Plymouth NC | 2015 | 9 | TG6 | PKG | RR001 | Conventional Steam Coal | 7.5 | [18 empty] | 761.832 | 145.282 |  |  |  |  | 720 | 2 | (ON) Once through No Cool Pond |  | ON | Open | Fresh | Surface | Roanoke River | Roanoke River | RE | 1 | 1956 | 5 | 2006 | RE | 6 | 1997 | 1 | 2009 | OP | 1 | 1937 | Y | BIT | ST | N/A | Industrial CHP | 1 |  |  |  | Unoperable
55903 | NC | 50189 | Domtar Paper Co LLC Plymouth NC | 2015 | 10 | TG6 | PKG | RR001 | Conventional Steam Coal | 7.5 | [18 empty] | 812.046 | 510.191 |  |  |  |  | 744 | 2 | (ON) Once through No Cool Pond |  | ON | Open | Fresh | Surface | Roanoke River | Roanoke River | RE | 1 | 1956 | 5 | 2006 | RE | 6 | 1997 | 1 | 2009 | OP | 1 | 1937 | Y | BIT | ST | N/A | Industrial CHP | 1 |  |  |  | Unoperable
55903 | NC | 50189 | Domtar Paper Co LLC Plymouth NC | 2015 | 11 | TG6 | PKG | RR001 | Conventional Steam Coal | 7.5 | [18 empty] | 705.11 | 499.349 |  |  |  |  | 720 | 2 | (ON) Once through No Cool Pond |  | ON | Open | Fresh | Surface | Roanoke River | Roanoke River | RE | 1 | 1956 | 5 | 2006 | RE | 6 | 1997 | 1 | 2009 | OP | 1 | 1937 | Y | BIT | ST | N/A | Industrial CHP | 1 |  |  |  | Unoperable
55903 | NC | 50189 | Domtar Paper Co LLC Plymouth NC | 2015 | 12 | TG6 | PKG | RR001 | Conventional Steam Coal | 7.5 | [18 empty] | 698.795 | 478.05 |  |  |  |  | 744 | 2 | (ON) Once through No Cool Pond |  | ON | Open | Fresh | Surface | Roanoke River | Roanoke River | RE | 1 | 1956 | 5 | 2006 | RE | 6 | 1997 | 1 | 2009 | OP | 1 | 1937 | Y | BIT | ST | N/A | Industrial CHP | 1 |  |  |  | Unoperable
55903 | NC | 50189 | Domtar Paper Co LLC Plymouth NC | 2015 | 1 | TG7 | PKG | RR001 | Wood/Wood Waste Biomass | 7.5 | 31 | [17 empty] | 416.893 | 413.054 |  |  |  |  | 744 | 2 | (ON) Once through No Cool Pond |  | ON | Open | Fresh | Surface | Roanoke River | Roanoke River | SB | 9 | 1952 |  |  | RE | 6 | 1997 | 1 | 2009 | OP | 1 | 1937 | Y | BLQ | ST | N/A | Industrial CHP | 1 |  |  |  | Unoperable
55903 | NC | 50189 | Domtar Paper Co LLC Plymouth NC | 2015 | 2 | TG7 | PKG | RR001 | Wood/Wood Waste Biomass | 7.5 | 8 | [17 empty] | 346.671 | 345.18 |  |  |  |  | 672 | 2 | (ON) Once through No Cool Pond |  | ON | Open | Fresh | Surface | Roanoke River | Roanoke River | SB | 9 | 1952 |  |  | RE | 6 | 1997 | 1 | 2009 | OP | 1 | 1937 | Y | BLQ | ST | N/A | Industrial CHP | 1 |  |  |  | Unoperable
55903 | NC | 50189 | Domtar Paper Co LLC Plymouth NC | 2015 | 3 | TG7 | PKG | RR001 | Wood/Wood Waste Biomass | 7.5 | 0 | [17 empty] | 465.818 | 444.57 |  |  |  |  | 744 | 2 | (ON) Once through No Cool Pond |  | ON | Open | Fresh | Surface | Roanoke River | Roanoke River | SB | 9 | 1952 |  |  | RE | 6 | 1997 | 1 | 2009 | OP | 1 | 1937 | Y | BLQ | ST | N/A | Industrial CHP | 1 |  |  |  | Unoperable
55903 | NC | 50189 | Domtar Paper Co LLC Plymouth NC | 2015 | 4 | TG7 | PKG | RR001 | Wood/Wood Waste Biomass | 7.5 | 64 | [17 empty] | 487.901 | 420.552 |  |  |  |  | 720 | 2 | (ON) Once through No Cool Pond |  | ON | Open | Fresh | Surface | Roanoke River | Roanoke River | SB | 9 | 1952 |  |  | RE | 6 | 1997 | 1 | 2009 | OP | 1 | 1937 | Y | BLQ | ST | N/A | Industrial CHP | 1 |  |  |  | Unoperable
55903 | NC | 50189 | Domtar Paper Co LLC Plymouth NC | 2015 | 5 | TG7 | PKG | RR001 | Wood/Wood Waste Biomass | 7.5 | 0 | [17 empty] | 525.413 | 495.325 |  |  |  |  | 744 | 2 | (ON) Once through No Cool Pond |  | ON | Open | Fresh | Surface | Roanoke River | Roanoke River | SB | 9 | 1952 |  |  | RE | 6 | 1997 | 1 | 2009 | OP | 1 | 1937 | Y | BLQ | ST | N/A | Industrial CHP | 1 |  |  |  | Unoperable
55903 | NC | 50189 | Domtar Paper Co LLC Plymouth NC | 2015 | 6 | TG7 | PKG | RR001 | Wood/Wood Waste Biomass | 7.5 | 345 | [17 empty] | 863.136 | [5 empty] | 720 | 2 | (ON) Once through No Cool Pond |  | ON | Open | Fresh | Surface | Roanoke River | Roanoke River | SB | 9 | 1952 |  |  | RE | 6 | 1997 | 1 | 2009 | OP | 1 | 1937 | Y | BLQ | ST | N/A | Industrial CHP | 1 |  |  |  | Unoperable
55903 | NC | 50189 | Domtar Paper Co LLC Plymouth NC | 2015 | 7 | TG7 | PKG | RR001 | Wood/Wood Waste Biomass | 7.5 | 782 | [17 empty] | 916.013 | [5 empty] | 744 | 2 | (ON) Once through No Cool Pond |  | ON | Open | Fresh | Surface | Roanoke River | Roanoke River | SB | 9 | 1952 |  |  | RE | 6 | 1997 | 1 | 2009 | OP | 1 | 1937 | Y | BLQ | ST | N/A | Industrial CHP | 1 |  |  |  | Unoperable
55903 | NC | 50189 | Domtar Paper Co LLC Plymouth NC | 2015 | 8 | TG7 | PKG | RR001 | Wood/Wood Waste Biomass | 7.5 | 1436 | [17 empty] | 927.128 | [5 empty] | 744 | 2 | (ON) Once through No Cool Pond |  | ON | Open | Fresh | Surface | Roanoke River | Roanoke River | SB | 9 | 1952 |  |  | RE | 6 | 1997 | 1 | 2009 | OP | 1 | 1937 | Y | BLQ | ST | N/A | Industrial CHP | 1 |  |  |  | Unoperable
55903 | NC | 50189 | Domtar Paper Co LLC Plymouth NC | 2015 | 9 | TG7 | PKG | RR001 | Wood/Wood Waste Biomass | 7.5 | 340 | [17 empty] | 761.832 | 145.282 |  |  |  |  | 720 | 2 | (ON) Once through No Cool Pond |  | ON | Open | Fresh | Surface | Roanoke River | Roanoke River | SB | 9 | 1952 |  |  | RE | 6 | 1997 | 1 | 2009 | OP | 1 | 1937 | Y | BLQ | ST | N/A | Industrial CHP | 1 |  |  |  | Unoperable
55903 | NC | 50189 | Domtar Paper Co LLC Plymouth NC | 2015 | 10 | TG7 | PKG | RR001 | Wood/Wood Waste Biomass | 7.5 | 0 | [17 empty] | 812.046 | 510.191 |  |  |  |  | 744 | 2 | (ON) Once through No Cool Pond |  | ON | Open | Fresh | Surface | Roanoke River | Roanoke River | SB | 9 | 1952 |  |  | RE | 6 | 1997 | 1 | 2009 | OP | 1 | 1937 | Y | BLQ | ST | N/A | Industrial CHP | 1 |  |  |  | Unoperable
55903 | NC | 50189 | Domtar Paper Co LLC Plymouth NC | 2015 | 11 | TG7 | PKG | RR001 | Wood/Wood Waste Biomass | 7.5 | 84 | [17 empty] | 705.11 | 499.349 |  |  |  |  | 720 | 2 | (ON) Once through No Cool Pond |  | ON | Open | Fresh | Surface | Roanoke River | Roanoke River | SB | 9 | 1952 |  |  | RE | 6 | 1997 | 1 | 2009 | OP | 1 | 1937 | Y | BLQ | ST | N/A | Industrial CHP | 1 |  |  |  | Unoperable
55903 | NC | 50189 | Domtar Paper Co LLC Plymouth NC | 2015 | 12 | TG7 | PKG | RR001 | Wood/Wood Waste Biomass | 7.5 | 503 | [17 empty] | 698.795 | 478.05 |  |  |  |  | 744 | 2 | (ON) Once through No Cool Pond |  | ON | Open | Fresh | Surface | Roanoke River | Roanoke River | SB | 9 | 1952 |  |  | RE | 6 | 1997 | 1 | 2009 | OP | 1 | 1937 | Y | BLQ | ST | N/A | Industrial CHP | 1 |  |  |  | Unoperable
55903 | NC | 50189 | Domtar Paper Co LLC Plymouth NC | 2015 | 1 | TG8 | PKG | RR001 | Wood/Wood Waste Biomass | 23.8 | 0 | [17 empty] | 416.893 | 413.054 |  |  |  |  | 744 | 2 | (ON) Once through No Cool Pond |  | ON | Open | Fresh | Surface | Roanoke River | Roanoke River | OS | 6 | 1964 |  |  | RE | 6 | 1997 | 1 | 2009 | OP | 1 | 1937 | Y | BLQ | ST | N/A | Industrial CHP | 1 |  |  |  | Unoperable
55903 | NC | 50189 | Domtar Paper Co LLC Plymouth NC | 2015 | 2 | TG8 | PKG | RR001 | Wood/Wood Waste Biomass | 23.8 | 0 | [17 empty] | 346.671 | 345.18 |  |  |  |  | 672 | 2 | (ON) Once through No Cool Pond |  | ON | Open | Fresh | Surface | Roanoke River | Roanoke River | OS | 6 | 1964 |  |  | RE | 6 | 1997 | 1 | 2009 | OP | 1 | 1937 | Y | BLQ | ST | N/A | Industrial CHP | 1 |  |  |  | Unoperable
55903 | NC | 50189 | Domtar Paper Co LLC Plymouth NC | 2015 | 3 | TG8 | PKG | RR001 | Wood/Wood Waste Biomass | 23.8 | 0 | [17 empty] | 465.818 | 444.57 |  |  |  |  | 744 | 2 | (ON) Once through No Cool Pond |  | ON | Open | Fresh | Surface | Roanoke River | Roanoke River | OS | 6 | 1964 |  |  | RE | 6 | 1997 | 1 | 2009 | OP | 1 | 1937 | Y | BLQ | ST | N/A | Industrial CHP | 1 |  |  |  | Unoperable
55903 | NC | 50189 | Domtar Paper Co LLC Plymouth NC | 2015 | 4 | TG8 | PKG | RR001 | Wood/Wood Waste Biomass | 23.8 | 0 | [17 empty] | 487.901 | 420.552 |  |  |  |  | 720 | 2 | (ON) Once through No Cool Pond |  | ON | Open | Fresh | Surface | Roanoke River | Roanoke River | OS | 6 | 1964 |  |  | RE | 6 | 1997 | 1 | 2009 | OP | 1 | 1937 | Y | BLQ | ST | N/A | Industrial CHP | 1 |  |  |  | Unoperable
55903 | NC | 50189 | Domtar Paper Co LLC Plymouth NC | 2015 | 5 | TG8 | PKG | RR001 | Wood/Wood Waste Biomass | 23.8 | 0 | [17 empty] | 525.413 | 495.325 |  |  |  |  | 744 | 2 | (ON) Once through No Cool Pond |  | ON | Open | Fresh | Surface | Roanoke River | Roanoke River | OS | 6 | 1964 |  |  | RE | 6 | 1997 | 1 | 2009 | OP | 1 | 1937 | Y | BLQ | ST | N/A | Industrial CHP | 1 |  |  |  | Unoperable
55903 | NC | 50189 | Domtar Paper Co LLC Plymouth NC | 2015 | 6 | TG8 | PKG | RR001 | Wood/Wood Waste Biomass | 23.8 | 0 | [17 empty] | 863.136 | [5 empty] | 720 | 2 | (ON) Once through No Cool Pond |  | ON | Open | Fresh | Surface | Roanoke River | Roanoke River | OS | 6 | 1964 |  |  | RE | 6 | 1997 | 1 | 2009 | OP | 1 | 1937 | Y | BLQ | ST | N/A | Industrial CHP | 1 |  |  |  | Unoperable
55903 | NC | 50189 | Domtar Paper Co LLC Plymouth NC | 2015 | 7 | TG8 | PKG | RR001 | Wood/Wood Waste Biomass | 23.8 | 0 | [17 empty] | 916.013 | [5 empty] | 744 | 2 | (ON) Once through No Cool Pond |  | ON | Open | Fresh | Surface | Roanoke River | Roanoke River | OS | 6 | 1964 |  |  | RE | 6 | 1997 | 1 | 2009 | OP | 1 | 1937 | Y | BLQ | ST | N/A | Industrial CHP | 1 |  |  |  | Unoperable
55903 | NC | 50189 | Domtar Paper Co LLC Plymouth NC | 2015 | 8 | TG8 | PKG | RR001 | Wood/Wood Waste Biomass | 23.8 | 0 | [17 empty] | 927.128 | [5 empty] | 744 | 2 | (ON) Once through No Cool Pond |  | ON | Open | Fresh | Surface | Roanoke River | Roanoke River | OS | 6 | 1964 |  |  | RE | 6 | 1997 | 1 | 2009 | OP | 1 | 1937 | Y | BLQ | ST | N/A | Industrial CHP | 1 |  |  |  | Unoperable
55903 | NC | 50189 | Domtar Paper Co LLC Plymouth NC | 2015 | 9 | TG8 | PKG | RR001 | Wood/Wood Waste Biomass | 23.8 | 0 | [17 empty] | 761.832 | 145.282 |  |  |  |  | 720 | 2 | (ON) Once through No Cool Pond |  | ON | Open | Fresh | Surface | Roanoke River | Roanoke River | OS | 6 | 1964 |  |  | RE | 6 | 1997 | 1 | 2009 | OP | 1 | 1937 | Y | BLQ | ST | N/A | Industrial CHP | 1 |  |  |  | Unoperable
55903 | NC | 50189 | Domtar Paper Co LLC Plymouth NC | 2015 | 10 | TG8 | PKG | RR001 | Wood/Wood Waste Biomass | 23.8 | 10 | [17 empty] | 812.046 | 510.191 |  |  |  |  | 744 | 2 | (ON) Once through No Cool Pond |  | ON | Open | Fresh | Surface | Roanoke River | Roanoke River | OS | 6 | 1964 |  |  | RE | 6 | 1997 | 1 | 2009 | OP | 1 | 1937 | Y | BLQ | ST | N/A | Industrial CHP | 1 |  |  |  | Unoperable
55903 | NC | 50189 | Domtar Paper Co LLC Plymouth NC | 2015 | 11 | TG8 | PKG | RR001 | Wood/Wood Waste Biomass | 23.8 | 0 | [17 empty] | 705.11 | 499.349 |  |  |  |  | 720 | 2 | (ON) Once through No Cool Pond |  | ON | Open | Fresh | Surface | Roanoke River | Roanoke River | OS | 6 | 1964 |  |  | RE | 6 | 1997 | 1 | 2009 | OP | 1 | 1937 | Y | BLQ | ST | N/A | Industrial CHP | 1 |  |  |  | Unoperable
55903 | NC | 50189 | Domtar Paper Co LLC Plymouth NC | 2015 | 12 | TG8 | PKG | RR001 | Wood/Wood Waste Biomass | 23.8 | 0 | [17 empty] | 698.795 | 478.05 |  |  |  |  | 744 | 2 | (ON) Once through No Cool Pond |  | ON | Open | Fresh | Surface | Roanoke River | Roanoke River | OS | 6 | 1964 |  |  | RE | 6 | 1997 | 1 | 2009 | OP | 1 | 1937 | Y | BLQ | ST | N/A | Industrial CHP | 1 |  |  |  | Unoperable
55903 | NC | 50189 | Domtar Paper Co LLC Plymouth NC | 2015 | 1 | TG10 | 1HFB | RR001 | Wood/Wood Waste Biomass | 74 | 30656 | [7 empty] | 328737 | 328737 |  |  |  | 10859 | 0 | 317878 |  |  | 416.893 | 413.054 |  |  |  |  | 744 | 2 | (ON) Once through No Cool Pond |  | ON | Open | Fresh | Surface | Roanoke River | Roanoke River | OP | 6 | 1978 |  |  | OP | 6 | 1977 |  |  | OP | 1 | 1937 | Y | WDS | ST | N/A | Industrial CHP | 1 |  |  |  | 1C MB MG
55903 | NC | 50189 | Domtar Paper Co LLC Plymouth NC | 2015 | 2 | TG10 | 1HFB | RR001 | Wood/Wood Waste Biomass | 74 | 23936 | [7 empty] | 377077 | 377077 |  |  |  | 39622 | 0 | 337455 |  |  | 346.671 | 345.18 |  |  |  |  | 672 | 2 | (ON) Once through No Cool Pond |  | ON | Open | Fresh | Surface | Roanoke River | Roanoke River | OP | 6 | 1978 |  |  | OP | 6 | 1977 |  |  | OP | 1 | 1937 | Y | WDS | ST | N/A | Industrial CHP | 1 |  |  |  | 1C MB MG
55903 | NC | 50189 | Domtar Paper Co LLC Plymouth NC | 2015 | 3 | TG10 | 1HFB | RR001 | Wood/Wood Waste Biomass | 74 | 20736 | [7 empty] | 331727 | 331727 |  |  |  | 3261 | 0 | 328466 |  |  | 465.818 | 444.57 |  |  |  |  | 744 | 2 | (ON) Once through No Cool Pond |  | ON | Open | Fresh | Surface | Roanoke River | Roanoke River | OP | 6 | 1978 |  |  | OP | 6 | 1977 |  |  | OP | 1 | 1937 | Y | WDS | ST | N/A | Industrial CHP | 1 |  |  |  | 1C MB MG
55903 | NC | 50189 | Domtar Paper Co LLC Plymouth NC | 2015 | 4 | TG10 | 1HFB | RR001 | Wood/Wood Waste Biomass | 74 | 13440 | [7 empty] | 200923 | 200923 |  |  |  | 1603 | 0 | 199320 |  |  | 487.901 | 420.552 |  |  |  |  | 720 | 2 | (ON) Once through No Cool Pond |  | ON | Open | Fresh | Surface | Roanoke River | Roanoke River | OP | 6 | 1978 |  |  | OP | 6 | 1977 |  |  | OP | 1 | 1937 | Y | WDS | ST | N/A | Industrial CHP | 1 |  |  |  | 1C MB MG
55903 | NC | 50189 | Domtar Paper Co LLC Plymouth NC | 2015 | 5 | TG10 | 1HFB | RR001 | Wood/Wood Waste Biomass | 74 | 14144 | [7 empty] | 171914 | 171914 |  |  |  | 1246 | 0 | 170668 |  |  | 525.413 | 495.325 |  |  |  |  | 744 | 2 | (ON) Once through No Cool Pond |  | ON | Open | Fresh | Surface | Roanoke River | Roanoke River | OP | 6 | 1978 |  |  | OP | 6 | 1977 |  |  | OP | 1 | 1937 | Y | WDS | ST | N/A | Industrial CHP | 1 |  |  |  | 1C MB MG
55903 | NC | 50189 | Domtar Paper Co LLC Plymouth NC | 2015 | 6 | TG10 | 1HFB | RR001 | Wood/Wood Waste Biomass | 74 | 16128 | [7 empty] | 221307 | 221307 |  |  |  | 1161 | 0 | 220147 |  |  | 863.136 | [5 empty] | 720 | 2 | (ON) Once through No Cool Pond |  | ON | Open | Fresh | Surface | Roanoke River | Roanoke River | OP | 6 | 1978 |  |  | OP | 6 | 1977 |  |  | OP | 1 | 1937 | Y | WDS | ST | N/A | Industrial CHP | 1 |  |  |  | 1C MB MG
55903 | NC | 50189 | Domtar Paper Co LLC Plymouth NC | 2015 | 7 | TG10 | 1HFB | RR001 | Wood/Wood Waste Biomass | 74 | 16512 | [7 empty] | 241708 | 241708 |  |  |  | 23 | 0 | 241685 |  |  | 916.013 | [5 empty] | 744 | 2 | (ON) Once through No Cool Pond |  | ON | Open | Fresh | Surface | Roanoke River | Roanoke River | OP | 6 | 1978 |  |  | OP | 6 | 1977 |  |  | OP | 1 | 1937 | Y | WDS | ST | N/A | Industrial CHP | 1 |  |  |  | 1C MB MG
55903 | NC | 50189 | Domtar Paper Co LLC Plymouth NC | 2015 | 8 | TG10 | 1HFB | RR001 | Wood/Wood Waste Biomass | 74 | 17536 | [7 empty] | 235444 | 235444 |  |  |  | 0 | 0 | 235444 |  |  | 927.128 | [5 empty] | 744 | 2 | (ON) Once through No Cool Pond |  | ON | Open | Fresh | Surface | Roanoke River | Roanoke River | OP | 6 | 1978 |  |  | OP | 6 | 1977 |  |  | OP | 1 | 1937 | Y | WDS | ST | N/A | Industrial CHP | 1 |  |  |  | 1C MB MG
55903 | NC | 50189 | Domtar Paper Co LLC Plymouth NC | 2015 | 9 | TG10 | 1HFB | RR001 | Wood/Wood Waste Biomass | 74 | 16320 | [7 empty] | 208978 | 208978 |  |  |  | 9735 | 0 | 199243 |  |  | 761.832 | 145.282 |  |  |  |  | 720 | 2 | (ON) Once through No Cool Pond |  | ON | Open | Fresh | Surface | Roanoke River | Roanoke River | OP | 6 | 1978 |  |  | OP | 6 | 1977 |  |  | OP | 1 | 1937 | Y | WDS | ST | N/A | Industrial CHP | 1 |  |  |  | 1C MB MG
55903 | NC | 50189 | Domtar Paper Co LLC Plymouth NC | 2015 | 10 | TG10 | 1HFB | RR001 | Wood/Wood Waste Biomass | 74 | 18021 | [7 empty] | 261056 | 261056 |  |  |  | 2915 | 0 | 258142 |  |  | 812.046 | 510.191 |  |  |  |  | 744 | 2 | (ON) Once through No Cool Pond |  | ON | Open | Fresh | Surface | Roanoke River | Roanoke River | OP | 6 | 1978 |  |  | OP | 6 | 1977 |  |  | OP | 1 | 1937 | Y | WDS | ST | N/A | Industrial CHP | 1 |  |  |  | 1C MB MG
55903 | NC | 50189 | Domtar Paper Co LLC Plymouth NC | 2015 | 11 | TG10 | 1HFB | RR001 | Wood/Wood Waste Biomass | 74 | 18738 | [7 empty] | 274620 | 274620 |  |  |  | 3273 | 0 | 271347 |  |  | 705.11 | 499.349 |  |  |  |  | 720 | 2 | (ON) Once through No Cool Pond |  | ON | Open | Fresh | Surface | Roanoke River | Roanoke River | OP | 6 | 1978 |  |  | OP | 6 | 1977 |  |  | OP | 1 | 1937 | Y | WDS | ST | N/A | Industrial CHP | 1 |  |  |  | 1C MB MG
55903 | NC | 50189 | Domtar Paper Co LLC Plymouth NC | 2015 | 12 | TG10 | 1HFB | RR001 | Wood/Wood Waste Biomass | 74 | 17228 | [7 empty] | 291099 | 291099 |  |  |  | 3303 | 0 | 287795 |  |  | 698.795 | 478.05 |  |  |  |  | 744 | 2 | (ON) Once through No Cool Pond |  | ON | Open | Fresh | Surface | Roanoke River | Roanoke River | OP | 6 | 1978 |  |  | OP | 6 | 1977 |  |  | OP | 1 | 1937 | Y | WDS | ST | N/A | Industrial CHP | 1 |  |  |  | 1C MB MG
55903 | NC | 50189 | Domtar Paper Co LLC Plymouth NC | 2015 | 1 | TG10 | 2HFB | RR001 | Wood/Wood Waste Biomass | 74 | 30656 | [7 empty] | 416332 | 416332 |  |  |  | 10047 | 0 | 406285 |  |  | 416.893 | 413.054 |  |  |  |  | 744 | 2 | (ON) Once through No Cool Pond |  | ON | Open | Fresh | Surface | Roanoke River | Roanoke River | OP | 6 | 1978 |  |  | OP | 6 | 1982 |  |  | OP | 1 | 1937 | Y | WDS | ST | N/A | Industrial CHP | 1 |  |  |  | 1C MB MG
55903 | NC | 50189 | Domtar Paper Co LLC Plymouth NC | 2015 | 2 | TG10 | 2HFB | RR001 | Wood/Wood Waste Biomass | 74 | 23936 | [7 empty] | 410374 | 410374 |  |  |  | 16287 | 0 | 394088 |  |  | 346.671 | 345.18 |  |  |  |  | 672 | 2 | (ON) Once through No Cool Pond |  | ON | Open | Fresh | Surface | Roanoke River | Roanoke River | OP | 6 | 1978 |  |  | OP | 6 | 1982 |  |  | OP | 1 | 1937 | Y | WDS | ST | N/A | Industrial CHP | 1 |  |  |  | 1C MB MG
55903 | NC | 50189 | Domtar Paper Co LLC Plymouth NC | 2015 | 3 | TG10 | 2HFB | RR001 | Wood/Wood Waste Biomass | 74 | 20736 | [7 empty] | 400203 | 400203 |  |  |  | 1923 | 0 | 398280 |  |  | 465.818 | 444.57 |  |  |  |  | 744 | 2 | (ON) Once through No Cool Pond |  | ON | Open | Fresh | Surface | Roanoke River | Roanoke River | OP | 6 | 1978 |  |  | OP | 6 | 1982 |  |  | OP | 1 | 1937 | Y | WDS | ST | N/A | Industrial CHP | 1 |  |  |  | 1C MB MG
55903 | NC | 50189 | Domtar Paper Co LLC Plymouth NC | 2015 | 4 | TG10 | 2HFB | RR001 | Wood/Wood Waste Biomass | 74 | 13440 | [7 empty] | 324596 | 324596 |  |  |  | 26176 | 0 | 298420 |  |  | 487.901 | 420.552 |  |  |  |  | 720 | 2 | (ON) Once through No Cool Pond |  | ON | Open | Fresh | Surface | Roanoke River | Roanoke River | OP | 6 | 1978 |  |  | OP | 6 | 1982 |  |  | OP | 1 | 1937 | Y | WDS | ST | N/A | Industrial CHP | 1 |  |  |  | 1C MB MG
55903 | NC | 50189 | Domtar Paper Co LLC Plymouth NC | 2015 | 5 | TG10 | 2HFB | RR001 | Wood/Wood Waste Biomass | 74 | 14144 | [7 empty] | 414718 | 414718 |  |  |  | 2109 | 0 | 412609 |  |  | 525.413 | 495.325 |  |  |  |  | 744 | 2 | (ON) Once through No Cool Pond |  | ON | Open | Fresh | Surface | Roanoke River | Roanoke River | OP | 6 | 1978 |  |  | OP | 6 | 1982 |  |  | OP | 1 | 1937 | Y | WDS | ST | N/A | Industrial CHP | 1 |  |  |  | 1C MB MG
55903 | NC | 50189 | Domtar Paper Co LLC Plymouth NC | 2015 | 6 | TG10 | 2HFB | RR001 | Wood/Wood Waste Biomass | 74 | 16128 | [7 empty] | 345120 | 345120 |  |  |  | 536 | 0 | 344584 |  |  | 863.136 | [5 empty] | 720 | 2 | (ON) Once through No Cool Pond |  | ON | Open | Fresh | Surface | Roanoke River | Roanoke River | OP | 6 | 1978 |  |  | OP | 6 | 1982 |  |  | OP | 1 | 1937 | Y | WDS | ST | N/A | Industrial CHP | 1 |  |  |  | 1C MB MG
55903 | NC | 50189 | Domtar Paper Co LLC Plymouth NC | 2015 | 7 | TG10 | 2HFB | RR001 | Wood/Wood Waste Biomass | 74 | 16512 | [7 empty] | 353737 | 353737 |  |  |  | 1004 | 0 | 352733 |  |  | 916.013 | [5 empty] | 744 | 2 | (ON) Once through No Cool Pond |  | ON | Open | Fresh | Surface | Roanoke River | Roanoke River | OP | 6 | 1978 |  |  | OP | 6 | 1982 |  |  | OP | 1 | 1937 | Y | WDS | ST | N/A | Industrial CHP | 1 |  |  |  | 1C MB MG
55903 | NC | 50189 | Domtar Paper Co LLC Plymouth NC | 2015 | 8 | TG10 | 2HFB | RR001 | Wood/Wood Waste Biomass | 74 | 17536 | [7 empty] | 328429 | 328429 |  |  |  | 469 | 0 | 327960 |  |  | 927.128 | [5 empty] | 744 | 2 | (ON) Once through No Cool Pond |  | ON | Open | Fresh | Surface | Roanoke River | Roanoke River | OP | 6 | 1978 |  |  | OP | 6 | 1982 |  |  | OP | 1 | 1937 | Y | WDS | ST | N/A | Industrial CHP | 1 |  |  |  | 1C MB MG
55903 | NC | 50189 | Domtar Paper Co LLC Plymouth NC | 2015 | 9 | TG10 | 2HFB | RR001 | Wood/Wood Waste Biomass | 74 | 16320 | [7 empty] | 186499 | 186499 |  |  |  | 12196 | 0 | 174303 |  |  | 761.832 | 145.282 |  |  |  |  | 720 | 2 | (ON) Once through No Cool Pond |  | ON | Open | Fresh | Surface | Roanoke River | Roanoke River | OP | 6 | 1978 |  |  | OP | 6 | 1982 |  |  | OP | 1 | 1937 | Y | WDS | ST | N/A | Industrial CHP | 1 |  |  |  | 1C MB MG
55903 | NC | 50189 | Domtar Paper Co LLC Plymouth NC | 2015 | 10 | TG10 | 2HFB | RR001 | Wood/Wood Waste Biomass | 74 | 18021 | [7 empty] | 309705 | 309705 |  |  |  | 6019 | 0 | 303686 |  |  | 812.046 | 510.191 |  |  |  |  | 744 | 2 | (ON) Once through No Cool Pond |  | ON | Open | Fresh | Surface | Roanoke River | Roanoke River | OP | 6 | 1978 |  |  | OP | 6 | 1982 |  |  | OP | 1 | 1937 | Y | WDS | ST | N/A | Industrial CHP | 1 |  |  |  | 1C MB MG
55903 | NC | 50189 | Domtar Paper Co LLC Plymouth NC | 2015 | 11 | TG10 | 2HFB | RR001 | Wood/Wood Waste Biomass | 74 | 18738 | [7 empty] | 334851 | 334851 |  |  |  | 482 | 0 | 334369 |  |  | 705.11 | 499.349 |  |  |  |  | 720 | 2 | (ON) Once through No Cool Pond |  | ON | Open | Fresh | Surface | Roanoke River | Roanoke River | OP | 6 | 1978 |  |  | OP | 6 | 1982 |  |  | OP | 1 | 1937 | Y | WDS | ST | N/A | Industrial CHP | 1 |  |  |  | 1C MB MG
55903 | NC | 50189 | Domtar Paper Co LLC Plymouth NC | 2015 | 12 | TG10 | 2HFB | RR001 | Wood/Wood Waste Biomass | 74 | 17228 | [7 empty] | 396962 | 396962 |  |  |  | 2500 | 0 | 394462 |  |  | 698.795 | 478.05 |  |  |  |  | 744 | 2 | (ON) Once through No Cool Pond |  | ON | Open | Fresh | Surface | Roanoke River | Roanoke River | OP | 6 | 1978 |  |  | OP | 6 | 1982 |  |  | OP | 1 | 1937 | Y | WDS | ST | N/A | Industrial CHP | 1 |  |  |  | 1C MB MG
55903 | NC | 50189 | Domtar Paper Co LLC Plymouth NC | 2015 | 1 | TG10 | 5REC | RR001 | Wood/Wood Waste Biomass | 74 | 30656 | [7 empty] | 1127725 | 1127725 |  |  |  |  | 2133 | 1125592 |  |  | 416.893 | 413.054 |  |  |  |  | 744 | 2 | (ON) Once through No Cool Pond |  | ON | Open | Fresh | Surface | Roanoke River | Roanoke River | OP | 6 | 1978 |  |  | OP | 6 | 2001 |  |  | OP | 1 | 1937 | Y | WDS | ST | N/A | Industrial CHP | 1 |  |  |  | 1C MB MG
55903 | NC | 50189 | Domtar Paper Co LLC Plymouth NC | 2015 | 2 | TG10 | 5REC | RR001 | Wood/Wood Waste Biomass | 74 | 23936 | [7 empty] | 1151918 | 1151918 |  |  |  |  | 16216 | 1135701 |  |  | 346.671 | 345.18 |  |  |  |  | 672 | 2 | (ON) Once through No Cool Pond |  | ON | Open | Fresh | Surface | Roanoke River | Roanoke River | OP | 6 | 1978 |  |  | OP | 6 | 2001 |  |  | OP | 1 | 1937 | Y | WDS | ST | N/A | Industrial CHP | 1 |  |  |  | 1C MB MG
55903 | NC | 50189 | Domtar Paper Co LLC Plymouth NC | 2015 | 3 | TG10 | 5REC | RR001 | Wood/Wood Waste Biomass | 74 | 20736 | [7 empty] | 1099564 | 1099564 |  |  |  |  | 633 | 1098931 |  |  | 465.818 | 444.57 |  |  |  |  | 744 | 2 | (ON) Once through No Cool Pond |  | ON | Open | Fresh | Surface | Roanoke River | Roanoke River | OP | 6 | 1978 |  |  | OP | 6 | 2001 |  |  | OP | 1 | 1937 | Y | WDS | ST | N/A | Industrial CHP | 1 |  |  |  | 1C MB MG
55903 | NC | 50189 | Domtar Paper Co LLC Plymouth NC | 2015 | 4 | TG10 | 5REC | RR001 | Wood/Wood Waste Biomass | 74 | 13440 | [7 empty] | 589049 | 589049 |  |  |  |  | 14658 | 574391 |  |  | 487.901 | 420.552 |  |  |  |  | 720 | 2 | (ON) Once through No Cool Pond |  | ON | Open | Fresh | Surface | Roanoke River | Roanoke River | OP | 6 | 1978 |  |  | OP | 6 | 2001 |  |  | OP | 1 | 1937 | Y | WDS | ST | N/A | Industrial CHP | 1 |  |  |  | 1C MB MG
55903 | NC | 50189 | Domtar Paper Co LLC Plymouth NC | 2015 | 5 | TG10 | 5REC | RR001 | Wood/Wood Waste Biomass | 74 | 14144 | [7 empty] | 1138417 | 1138417 |  |  |  |  | 0 | 1138417 |  |  | 525.413 | 495.325 |  |  |  |  | 744 | 2 | (ON) Once through No Cool Pond |  | ON | Open | Fresh | Surface | Roanoke River | Roanoke River | OP | 6 | 1978 |  |  | OP | 6 | 2001 |  |  | OP | 1 | 1937 | Y | WDS | ST | N/A | Industrial CHP | 1 |  |  |  | 1C MB MG
55903 | NC | 50189 | Domtar Paper Co LLC Plymouth NC | 2015 | 6 | TG10 | 5REC | RR001 | Wood/Wood Waste Biomass | 74 | 16128 | [7 empty] | 1112718 | 1112718 |  |  |  |  | 4968 | 1107751 |  |  | 863.136 | [5 empty] | 720 | 2 | (ON) Once through No Cool Pond |  | ON | Open | Fresh | Surface | Roanoke River | Roanoke River | OP | 6 | 1978 |  |  | OP | 6 | 2001 |  |  | OP | 1 | 1937 | Y | WDS | ST | N/A | Industrial CHP | 1 |  |  |  | 1C MB MG
55903 | NC | 50189 | Domtar Paper Co LLC Plymouth NC | 2015 | 7 | TG10 | 5REC | RR001 | Wood/Wood Waste Biomass | 74 | 16512 | [7 empty] | 1109129 | 1109129 |  |  |  |  | 8268 | 1100861 |  |  | 916.013 | [5 empty] | 744 | 2 | (ON) Once through No Cool Pond |  | ON | Open | Fresh | Surface | Roanoke River | Roanoke River | OP | 6 | 1978 |  |  | OP | 6 | 2001 |  |  | OP | 1 | 1937 | Y | WDS | ST | N/A | Industrial CHP | 1 |  |  |  | 1C MB MG
55903 | NC | 50189 | Domtar Paper Co LLC Plymouth NC | 2015 | 8 | TG10 | 5REC | RR001 | Wood/Wood Waste Biomass | 74 | 17536 | [7 empty] | 1157460 | 1157460 |  |  |  |  | 80 | 1157380 |  |  | 927.128 | [5 empty] | 744 | 2 | (ON) Once through No Cool Pond |  | ON | Open | Fresh | Surface | Roanoke River | Roanoke River | OP | 6 | 1978 |  |  | OP | 6 | 2001 |  |  | OP | 1 | 1937 | Y | WDS | ST | N/A | Industrial CHP | 1 |  |  |  | 1C MB MG
55903 | NC | 50189 | Domtar Paper Co LLC Plymouth NC | 2015 | 9 | TG10 | 5REC | RR001 | Wood/Wood Waste Biomass | 74 | 16320 | [7 empty] | 1025345 | 1025345 |  |  |  |  | 4617 | 1020728 |  |  | 761.832 | 145.282 |  |  |  |  | 720 | 2 | (ON) Once through No Cool Pond |  | ON | Open | Fresh | Surface | Roanoke River | Roanoke River | OP | 6 | 1978 |  |  | OP | 6 | 2001 |  |  | OP | 1 | 1937 | Y | WDS | ST | N/A | Industrial CHP | 1 |  |  |  | 1C MB MG
55903 | NC | 50189 | Domtar Paper Co LLC Plymouth NC | 2015 | 10 | TG10 | 5REC | RR001 | Wood/Wood Waste Biomass | 74 | 18021 | [7 empty] | 1075524 | 1075524 |  |  |  |  | 0 | 1075524 |  |  | 812.046 | 510.191 |  |  |  |  | 744 | 2 | (ON) Once through No Cool Pond |  | ON | Open | Fresh | Surface | Roanoke River | Roanoke River | OP | 6 | 1978 |  |  | OP | 6 | 2001 |  |  | OP | 1 | 1937 | Y | WDS | ST | N/A | Industrial CHP | 1 |  |  |  | 1C MB MG
55903 | NC | 50189 | Domtar Paper Co LLC Plymouth NC | 2015 | 11 | TG10 | 5REC | RR001 | Wood/Wood Waste Biomass | 74 | 18738 | [7 empty] | 1089302 | 1089302 |  |  |  |  | 3614 | 1085689 |  |  | 705.11 | 499.349 |  |  |  |  | 720 | 2 | (ON) Once through No Cool Pond |  | ON | Open | Fresh | Surface | Roanoke River | Roanoke River | OP | 6 | 1978 |  |  | OP | 6 | 2001 |  |  | OP | 1 | 1937 | Y | WDS | ST | N/A | Industrial CHP | 1 |  |  |  | 1C MB MG
55903 | NC | 50189 | Domtar Paper Co LLC Plymouth NC | 2015 | 12 | TG10 | 5REC | RR001 | Wood/Wood Waste Biomass | 74 | 17228 | [7 empty] | 1031682 | 1031682 |  |  |  |  | 9907 | 1021775 |  |  | 698.795 | 478.05 |  |  |  |  | 744 | 2 | (ON) Once through No Cool Pond |  | ON | Open | Fresh | Surface | Roanoke River | Roanoke River | OP | 6 | 1978 |  |  | OP | 6 | 2001 |  |  | OP | 1 | 1937 | Y | WDS | ST | N/A | Industrial CHP | 1 |  |  |  | 1C MB MG
55903 | NC | 50189 | Domtar Paper Co LLC Plymouth NC | 2015 | 1 | TG7 | 5REC | RR001 | Wood/Wood Waste Biomass | 7.5 | 31 | [7 empty] | 1127725 | 1127725 |  |  |  |  | 2133 | 1125592 |  |  | 416.893 | 413.054 |  |  |  |  | 744 | 2 | (ON) Once through No Cool Pond |  | ON | Open | Fresh | Surface | Roanoke River | Roanoke River | SB | 9 | 1952 |  |  | OP | 6 | 2001 |  |  | OP | 1 | 1937 | Y | BLQ | ST | N/A | Industrial CHP | 1 |  |  |  | 1C MB MG
55903 | NC | 50189 | Domtar Paper Co LLC Plymouth NC | 2015 | 2 | TG7 | 5REC | RR001 | Wood/Wood Waste Biomass | 7.5 | 8 | [7 empty] | 1151918 | 1151918 |  |  |  |  | 16216 | 1135701 |  |  | 346.671 | 345.18 |  |  |  |  | 672 | 2 | (ON) Once through No Cool Pond |  | ON | Open | Fresh | Surface | Roanoke River | Roanoke River | SB | 9 | 1952 |  |  | OP | 6 | 2001 |  |  | OP | 1 | 1937 | Y | BLQ | ST | N/A | Industrial CHP | 1 |  |  |  | 1C MB MG
55903 | NC | 50189 | Domtar Paper Co LLC Plymouth NC | 2015 | 3 | TG7 | 5REC | RR001 | Wood/Wood Waste Biomass | 7.5 | 0 | [7 empty] | 1099564 | 1099564 |  |  |  |  | 633 | 1098931 |  |  | 465.818 | 444.57 |  |  |  |  | 744 | 2 | (ON) Once through No Cool Pond |  | ON | Open | Fresh | Surface | Roanoke River | Roanoke River | SB | 9 | 1952 |  |  | OP | 6 | 2001 |  |  | OP | 1 | 1937 | Y | BLQ | ST | N/A | Industrial CHP | 1 |  |  |  | 1C MB MG
55903 | NC | 50189 | Domtar Paper Co LLC Plymouth NC | 2015 | 4 | TG7 | 5REC | RR001 | Wood/Wood Waste Biomass | 7.5 | 64 | [7 empty] | 589049 | 589049 |  |  |  |  | 14658 | 574391 |  |  | 487.901 | 420.552 |  |  |  |  | 720 | 2 | (ON) Once through No Cool Pond |  | ON | Open | Fresh | Surface | Roanoke River | Roanoke River | SB | 9 | 1952 |  |  | OP | 6 | 2001 |  |  | OP | 1 | 1937 | Y | BLQ | ST | N/A | Industrial CHP | 1 |  |  |  | 1C MB MG
55903 | NC | 50189 | Domtar Paper Co LLC Plymouth NC | 2015 | 5 | TG7 | 5REC | RR001 | Wood/Wood Waste Biomass | 7.5 | 0 | [7 empty] | 1138417 | 1138417 |  |  |  |  | 0 | 1138417 |  |  | 525.413 | 495.325 |  |  |  |  | 744 | 2 | (ON) Once through No Cool Pond |  | ON | Open | Fresh | Surface | Roanoke River | Roanoke River | SB | 9 | 1952 |  |  | OP | 6 | 2001 |  |  | OP | 1 | 1937 | Y | BLQ | ST | N/A | Industrial CHP | 1 |  |  |  | 1C MB MG
55903 | NC | 50189 | Domtar Paper Co LLC Plymouth NC | 2015 | 6 | TG7 | 5REC | RR001 | Wood/Wood Waste Biomass | 7.5 | 345 | [7 empty] | 1112718 | 1112718 |  |  |  |  | 4968 | 1107751 |  |  | 863.136 | [5 empty] | 720 | 2 | (ON) Once through No Cool Pond |  | ON | Open | Fresh | Surface | Roanoke River | Roanoke River | SB | 9 | 1952 |  |  | OP | 6 | 2001 |  |  | OP | 1 | 1937 | Y | BLQ | ST | N/A | Industrial CHP | 1 |  |  |  | 1C MB MG
55903 | NC | 50189 | Domtar Paper Co LLC Plymouth NC | 2015 | 7 | TG7 | 5REC | RR001 | Wood/Wood Waste Biomass | 7.5 | 782 | [7 empty] | 1109129 | 1109129 |  |  |  |  | 8268 | 1100861 |  |  | 916.013 | [5 empty] | 744 | 2 | (ON) Once through No Cool Pond |  | ON | Open | Fresh | Surface | Roanoke River | Roanoke River | SB | 9 | 1952 |  |  | OP | 6 | 2001 |  |  | OP | 1 | 1937 | Y | BLQ | ST | N/A | Industrial CHP | 1 |  |  |  | 1C MB MG
55903 | NC | 50189 | Domtar Paper Co LLC Plymouth NC | 2015 | 8 | TG7 | 5REC | RR001 | Wood/Wood Waste Biomass | 7.5 | 1436 | [7 empty] | 1157460 | 1157460 |  |  |  |  | 80 | 1157380 |  |  | 927.128 | [5 empty] | 744 | 2 | (ON) Once through No Cool Pond |  | ON | Open | Fresh | Surface | Roanoke River | Roanoke River | SB | 9 | 1952 |  |  | OP | 6 | 2001 |  |  | OP | 1 | 1937 | Y | BLQ | ST | N/A | Industrial CHP | 1 |  |  |  | 1C MB MG
55903 | NC | 50189 | Domtar Paper Co LLC Plymouth NC | 2015 | 9 | TG7 | 5REC | RR001 | Wood/Wood Waste Biomass | 7.5 | 340 | [7 empty] | 1025345 | 1025345 |  |  |  |  | 4617 | 1020728 |  |  | 761.832 | 145.282 |  |  |  |  | 720 | 2 | (ON) Once through No Cool Pond |  | ON | Open | Fresh | Surface | Roanoke River | Roanoke River | SB | 9 | 1952 |  |  | OP | 6 | 2001 |  |  | OP | 1 | 1937 | Y | BLQ | ST | N/A | Industrial CHP | 1 |  |  |  | 1C MB MG
55903 | NC | 50189 | Domtar Paper Co LLC Plymouth NC | 2015 | 10 | TG7 | 5REC | RR001 | Wood/Wood Waste Biomass | 7.5 | 0 | [7 empty] | 1075524 | 1075524 |  |  |  |  | 0 | 1075524 |  |  | 812.046 | 510.191 |  |  |  |  | 744 | 2 | (ON) Once through No Cool Pond |  | ON | Open | Fresh | Surface | Roanoke River | Roanoke River | SB | 9 | 1952 |  |  | OP | 6 | 2001 |  |  | OP | 1 | 1937 | Y | BLQ | ST | N/A | Industrial CHP | 1 |  |  |  | 1C MB MG
55903 | NC | 50189 | Domtar Paper Co LLC Plymouth NC | 2015 | 11 | TG7 | 5REC | RR001 | Wood/Wood Waste Biomass | 7.5 | 84 | [7 empty] | 1089302 | 1089302 |  |  |  |  | 3614 | 1085689 |  |  | 705.11 | 499.349 |  |  |  |  | 720 | 2 | (ON) Once through No Cool Pond |  | ON | Open | Fresh | Surface | Roanoke River | Roanoke River | SB | 9 | 1952 |  |  | OP | 6 | 2001 |  |  | OP | 1 | 1937 | Y | BLQ | ST | N/A | Industrial CHP | 1 |  |  |  | 1C MB MG
55903 | NC | 50189 | Domtar Paper Co LLC Plymouth NC | 2015 | 12 | TG7 | 5REC | RR001 | Wood/Wood Waste Biomass | 7.5 | 503 | [7 empty] | 1031682 | 1031682 |  |  |  |  | 9907 | 1021775 |  |  | 698.795 | 478.05 |  |  |  |  | 744 | 2 | (ON) Once through No Cool Pond |  | ON | Open | Fresh | Surface | Roanoke River | Roanoke River | SB | 9 | 1952 |  |  | OP | 6 | 2001 |  |  | OP | 1 | 1937 | Y | BLQ | ST | N/A | Industrial CHP | 1 |  |  |  | 1C MB MG
55903 | NC | 50189 | Domtar Paper Co LLC Plymouth NC | 2015 | 1 | TG8 | 5REC | RR001 | Wood/Wood Waste Biomass | 23.8 | 0 | [7 empty] | 1127725 | 1127725 |  |  |  |  | 2133 | 1125592 |  |  | 416.893 | 413.054 |  |  |  |  | 744 | 2 | (ON) Once through No Cool Pond |  | ON | Open | Fresh | Surface | Roanoke River | Roanoke River | OS | 6 | 1964 |  |  | OP | 6 | 2001 |  |  | OP | 1 | 1937 | Y | BLQ | ST | N/A | Industrial CHP | 1 |  |  |  | 1C MB MG
55903 | NC | 50189 | Domtar Paper Co LLC Plymouth NC | 2015 | 2 | TG8 | 5REC | RR001 | Wood/Wood Waste Biomass | 23.8 | 0 | [7 empty] | 1151918 | 1151918 |  |  |  |  | 16216 | 1135701 |  |  | 346.671 | 345.18 |  |  |  |  | 672 | 2 | (ON) Once through No Cool Pond |  | ON | Open | Fresh | Surface | Roanoke River | Roanoke River | OS | 6 | 1964 |  |  | OP | 6 | 2001 |  |  | OP | 1 | 1937 | Y | BLQ | ST | N/A | Industrial CHP | 1 |  |  |  | 1C MB MG
55903 | NC | 50189 | Domtar Paper Co LLC Plymouth NC | 2015 | 3 | TG8 | 5REC | RR001 | Wood/Wood Waste Biomass | 23.8 | 0 | [7 empty] | 1099564 | 1099564 |  |  |  |  | 633 | 1098931 |  |  | 465.818 | 444.57 |  |  |  |  | 744 | 2 | (ON) Once through No Cool Pond |  | ON | Open | Fresh | Surface | Roanoke River | Roanoke River | OS | 6 | 1964 |  |  | OP | 6 | 2001 |  |  | OP | 1 | 1937 | Y | BLQ | ST | N/A | Industrial CHP | 1 |  |  |  | 1C MB MG
55903 | NC | 50189 | Domtar Paper Co LLC Plymouth NC | 2015 | 4 | TG8 | 5REC | RR001 | Wood/Wood Waste Biomass | 23.8 | 0 | [7 empty] | 589049 | 589049 |  |  |  |  | 14658 | 574391 |  |  | 487.901 | 420.552 |  |  |  |  | 720 | 2 | (ON) Once through No Cool Pond |  | ON | Open | Fresh | Surface | Roanoke River | Roanoke River | OS | 6 | 1964 |  |  | OP | 6 | 2001 |  |  | OP | 1 | 1937 | Y | BLQ | ST | N/A | Industrial CHP | 1 |  |  |  | 1C MB MG
55903 | NC | 50189 | Domtar Paper Co LLC Plymouth NC | 2015 | 5 | TG8 | 5REC | RR001 | Wood/Wood Waste Biomass | 23.8 | 0 | [7 empty] | 1138417 | 1138417 |  |  |  |  | 0 | 1138417 |  |  | 525.413 | 495.325 |  |  |  |  | 744 | 2 | (ON) Once through No Cool Pond |  | ON | Open | Fresh | Surface | Roanoke River | Roanoke River | OS | 6 | 1964 |  |  | OP | 6 | 2001 |  |  | OP | 1 | 1937 | Y | BLQ | ST | N/A | Industrial CHP | 1 |  |  |  | 1C MB MG
55903 | NC | 50189 | Domtar Paper Co LLC Plymouth NC | 2015 | 6 | TG8 | 5REC | RR001 | Wood/Wood Waste Biomass | 23.8 | 0 | [7 empty] | 1112718 | 1112718 |  |  |  |  | 4968 | 1107751 |  |  | 863.136 | [5 empty] | 720 | 2 | (ON) Once through No Cool Pond |  | ON | Open | Fresh | Surface | Roanoke River | Roanoke River | OS | 6 | 1964 |  |  | OP | 6 | 2001 |  |  | OP | 1 | 1937 | Y | BLQ | ST | N/A | Industrial CHP | 1 |  |  |  | 1C MB MG
55903 | NC | 50189 | Domtar Paper Co LLC Plymouth NC | 2015 | 7 | TG8 | 5REC | RR001 | Wood/Wood Waste Biomass | 23.8 | 0 | [7 empty] | 1109129 | 1109129 |  |  |  |  | 8268 | 1100861 |  |  | 916.013 | [5 empty] | 744 | 2 | (ON) Once through No Cool Pond |  | ON | Open | Fresh | Surface | Roanoke River | Roanoke River | OS | 6 | 1964 |  |  | OP | 6 | 2001 |  |  | OP | 1 | 1937 | Y | BLQ | ST | N/A | Industrial CHP | 1 |  |  |  | 1C MB MG
55903 | NC | 50189 | Domtar Paper Co LLC Plymouth NC | 2015 | 8 | TG8 | 5REC | RR001 | Wood/Wood Waste Biomass | 23.8 | 0 | [7 empty] | 1157460 | 1157460 |  |  |  |  | 80 | 1157380 |  |  | 927.128 | [5 empty] | 744 | 2 | (ON) Once through No Cool Pond |  | ON | Open | Fresh | Surface | Roanoke River | Roanoke River | OS | 6 | 1964 |  |  | OP | 6 | 2001 |  |  | OP | 1 | 1937 | Y | BLQ | ST | N/A | Industrial CHP | 1 |  |  |  | 1C MB MG
55903 | NC | 50189 | Domtar Paper Co LLC Plymouth NC | 2015 | 9 | TG8 | 5REC | RR001 | Wood/Wood Waste Biomass | 23.8 | 0 | [7 empty] | 1025345 | 1025345 |  |  |  |  | 4617 | 1020728 |  |  | 761.832 | 145.282 |  |  |  |  | 720 | 2 | (ON) Once through No Cool Pond |  | ON | Open | Fresh | Surface | Roanoke River | Roanoke River | OS | 6 | 1964 |  |  | OP | 6 | 2001 |  |  | OP | 1 | 1937 | Y | BLQ | ST | N/A | Industrial CHP | 1 |  |  |  | 1C MB MG
55903 | NC | 50189 | Domtar Paper Co LLC Plymouth NC | 2015 | 10 | TG8 | 5REC | RR001 | Wood/Wood Waste Biomass | 23.8 | 10 | [7 empty] | 1075524 | 1075524 |  |  |  |  | 0 | 1075524 |  |  | 812.046 | 510.191 |  |  |  |  | 744 | 2 | (ON) Once through No Cool Pond |  | ON | Open | Fresh | Surface | Roanoke River | Roanoke River | OS | 6 | 1964 |  |  | OP | 6 | 2001 |  |  | OP | 1 | 1937 | Y | BLQ | ST | N/A | Industrial CHP | 1 |  |  |  | 1C MB MG
55903 | NC | 50189 | Domtar Paper Co LLC Plymouth NC | 2015 | 11 | TG8 | 5REC | RR001 | Wood/Wood Waste Biomass | 23.8 | 0 | [7 empty] | 1089302 | 1089302 |  |  |  |  | 3614 | 1085689 |  |  | 705.11 | 499.349 |  |  |  |  | 720 | 2 | (ON) Once through No Cool Pond |  | ON | Open | Fresh | Surface | Roanoke River | Roanoke River | OS | 6 | 1964 |  |  | OP | 6 | 2001 |  |  | OP | 1 | 1937 | Y | BLQ | ST | N/A | Industrial CHP | 1 |  |  |  | 1C MB MG
55903 | NC | 50189 | Domtar Paper Co LLC Plymouth NC | 2015 | 12 | TG8 | 5REC | RR001 | Wood/Wood Waste Biomass | 23.8 | 0 | [7 empty] | 1031682 | 1031682 |  |  |  |  | 9907 | 1021775 |  |  | 698.795 | 478.05 |  |  |  |  | 744 | 2 | (ON) Once through No Cool Pond |  | ON | Open | Fresh | Surface | Roanoke River | Roanoke River | OS | 6 | 1964 |  |  | OP | 6 | 2001 |  |  | OP | 1 | 1937 | Y | BLQ | ST | N/A | Industrial CHP | 1 |  |  |  | 1C MB MG
55903 | NC | 50189 | Domtar Paper Co LLC Plymouth NC | 2015 | 1 | TG9 | 5REC | RR001 | Wood/Wood Waste Biomass | 40.8 | 18496 | [7 empty] | 1127725 | 1127725 |  |  |  |  | 2133 | 1125592 |  |  | 416.893 | 413.054 |  |  |  |  | 744 | 2 | (ON) Once through No Cool Pond |  | ON | Open | Fresh | Surface | Roanoke River | Roanoke River | OP | 9 | 1976 |  |  | OP | 6 | 2001 |  |  | OP | 1 | 1937 | Y | BLQ | ST | N/A | Industrial CHP | 1 |  |  |  | 1C MB MG
55903 | NC | 50189 | Domtar Paper Co LLC Plymouth NC | 2015 | 2 | TG9 | 5REC | RR001 | Wood/Wood Waste Biomass | 40.8 | 22080 | [7 empty] | 1151918 | 1151918 |  |  |  |  | 16216 | 1135701 |  |  | 346.671 | 345.18 |  |  |  |  | 672 | 2 | (ON) Once through No Cool Pond |  | ON | Open | Fresh | Surface | Roanoke River | Roanoke River | OP | 9 | 1976 |  |  | OP | 6 | 2001 |  |  | OP | 1 | 1937 | Y | BLQ | ST | N/A | Industrial CHP | 1 |  |  |  | 1C MB MG
55903 | NC | 50189 | Domtar Paper Co LLC Plymouth NC | 2015 | 3 | TG9 | 5REC | RR001 | Wood/Wood Waste Biomass | 40.8 | 24768 | [7 empty] | 1099564 | 1099564 |  |  |  |  | 633 | 1098931 |  |  | 465.818 | 444.57 |  |  |  |  | 744 | 2 | (ON) Once through No Cool Pond |  | ON | Open | Fresh | Surface | Roanoke River | Roanoke River | OP | 9 | 1976 |  |  | OP | 6 | 2001 |  |  | OP | 1 | 1937 | Y | BLQ | ST | N/A | Industrial CHP | 1 |  |  |  | 1C MB MG
55903 | NC | 50189 | Domtar Paper Co LLC Plymouth NC | 2015 | 4 | TG9 | 5REC | RR001 | Wood/Wood Waste Biomass | 40.8 | 14208 | [7 empty] | 589049 | 589049 |  |  |  |  | 14658 | 574391 |  |  | 487.901 | 420.552 |  |  |  |  | 720 | 2 | (ON) Once through No Cool Pond |  | ON | Open | Fresh | Surface | Roanoke River | Roanoke River | OP | 9 | 1976 |  |  | OP | 6 | 2001 |  |  | OP | 1 | 1937 | Y | BLQ | ST | N/A | Industrial CHP | 1 |  |  |  | 1C MB MG
55903 | NC | 50189 | Domtar Paper Co LLC Plymouth NC | 2015 | 5 | TG9 | 5REC | RR001 | Wood/Wood Waste Biomass | 40.8 | 26240 | [7 empty] | 1138417 | 1138417 |  |  |  |  | 0 | 1138417 |  |  | 525.413 | 495.325 |  |  |  |  | 744 | 2 | (ON) Once through No Cool Pond |  | ON | Open | Fresh | Surface | Roanoke River | Roanoke River | OP | 9 | 1976 |  |  | OP | 6 | 2001 |  |  | OP | 1 | 1937 | Y | BLQ | ST | N/A | Industrial CHP | 1 |  |  |  | 1C MB MG
55903 | NC | 50189 | Domtar Paper Co LLC Plymouth NC | 2015 | 6 | TG9 | 5REC | RR001 | Wood/Wood Waste Biomass | 40.8 | 24640 | [7 empty] | 1112718 | 1112718 |  |  |  |  | 4968 | 1107751 |  |  | 863.136 | [5 empty] | 720 | 2 | (ON) Once through No Cool Pond |  | ON | Open | Fresh | Surface | Roanoke River | Roanoke River | OP | 9 | 1976 |  |  | OP | 6 | 2001 |  |  | OP | 1 | 1937 | Y | BLQ | ST | N/A | Industrial CHP | 1 |  |  |  | 1C MB MG
55903 | NC | 50189 | Domtar Paper Co LLC Plymouth NC | 2015 | 7 | TG9 | 5REC | RR001 | Wood/Wood Waste Biomass | 40.8 | 25184 | [7 empty] | 1109129 | 1109129 |  |  |  |  | 8268 | 1100861 |  |  | 916.013 | [5 empty] | 744 | 2 | (ON) Once through No Cool Pond |  | ON | Open | Fresh | Surface | Roanoke River | Roanoke River | OP | 9 | 1976 |  |  | OP | 6 | 2001 |  |  | OP | 1 | 1937 | Y | BLQ | ST | N/A | Industrial CHP | 1 |  |  |  | 1C MB MG
55903 | NC | 50189 | Domtar Paper Co LLC Plymouth NC | 2015 | 8 | TG9 | 5REC | RR001 | Wood/Wood Waste Biomass | 40.8 | 29152 | [7 empty] | 1157460 | 1157460 |  |  |  |  | 80 | 1157380 |  |  | 927.128 | [5 empty] | 744 | 2 | (ON) Once through No Cool Pond |  | ON | Open | Fresh | Surface | Roanoke River | Roanoke River | OP | 9 | 1976 |  |  | OP | 6 | 2001 |  |  | OP | 1 | 1937 | Y | BLQ | ST | N/A | Industrial CHP | 1 |  |  |  | 1C MB MG
55903 | NC | 50189 | Domtar Paper Co LLC Plymouth NC | 2015 | 9 | TG9 | 5REC | RR001 | Wood/Wood Waste Biomass | 40.8 | 21440 | [7 empty] | 1025345 | 1025345 |  |  |  |  | 4617 | 1020728 |  |  | 761.832 | 145.282 |  |  |  |  | 720 | 2 | (ON) Once through No Cool Pond |  | ON | Open | Fresh | Surface | Roanoke River | Roanoke River | OP | 9 | 1976 |  |  | OP | 6 | 2001 |  |  | OP | 1 | 1937 | Y | BLQ | ST | N/A | Industrial CHP | 1 |  |  |  | 1C MB MG
55903 | NC | 50189 | Domtar Paper Co LLC Plymouth NC | 2015 | 10 | TG9 | 5REC | RR001 | Wood/Wood Waste Biomass | 40.8 | 25449 | [7 empty] | 1075524 | 1075524 |  |  |  |  | 0 | 1075524 |  |  | 812.046 | 510.191 |  |  |  |  | 744 | 2 | (ON) Once through No Cool Pond |  | ON | Open | Fresh | Surface | Roanoke River | Roanoke River | OP | 9 | 1976 |  |  | OP | 6 | 2001 |  |  | OP | 1 | 1937 | Y | BLQ | ST | N/A | Industrial CHP | 1 |  |  |  | 1C MB MG
55903 | NC | 50189 | Domtar Paper Co LLC Plymouth NC | 2015 | 11 | TG9 | 5REC | RR001 | Wood/Wood Waste Biomass | 40.8 | 23942 | [7 empty] | 1089302 | 1089302 |  |  |  |  | 3614 | 1085689 |  |  | 705.11 | 499.349 |  |  |  |  | 720 | 2 | (ON) Once through No Cool Pond |  | ON | Open | Fresh | Surface | Roanoke River | Roanoke River | OP | 9 | 1976 |  |  | OP | 6 | 2001 |  |  | OP | 1 | 1937 | Y | BLQ | ST | N/A | Industrial CHP | 1 |  |  |  | 1C MB MG
55903 | NC | 50189 | Domtar Paper Co LLC Plymouth NC | 2015 | 12 | TG9 | 5REC | RR001 | Wood/Wood Waste Biomass | 40.8 | 24126 | [7 empty] | 1031682 | 1031682 |  |  |  |  | 9907 | 1021775 |  |  | 698.795 | 478.05 |  |  |  |  | 744 | 2 | (ON) Once through No Cool Pond |  | ON | Open | Fresh | Surface | Roanoke River | Roanoke River | OP | 9 | 1976 |  |  | OP | 6 | 2001 |  |  | OP | 1 | 1937 | Y | BLQ | ST | N/A | Industrial CHP | 1 |  |  |  | 1C MB MG
9303 | ME | 50243 | Bucksport Generation LLC | 2015 | 1 | GEN2 | 7 | CS1 | Wood/Wood Waste Biomass | 21 | 0 | 0 | [16 empty] | 1261.7 | [5 empty] | 744 | 15 | (ON) Once through No Cool Pond |  | ON | Open | Brackish | Surface | Penobscot River | Penobscot River | OP | 7 | 1965 |  |  | RE | 1 | 1976 | 6 | 2012 | OP | 8 | 1988 | Y | WDS | ST | N | IPP CHP | 1 |  |  |  | Unoperable
9303 | ME | 50243 | Bucksport Generation LLC | 2015 | 2 | GEN2 | 7 | CS1 | Wood/Wood Waste Biomass | 21 | 0 | 0 | [16 empty] | 1151.3 | [5 empty] | 672 | 15 | (ON) Once through No Cool Pond |  | ON | Open | Brackish | Surface | Penobscot River | Penobscot River | OP | 7 | 1965 |  |  | RE | 1 | 1976 | 6 | 2012 | OP | 8 | 1988 | Y | WDS | ST | N | IPP CHP | 1 |  |  |  | Unoperable
9303 | ME | 50243 | Bucksport Generation LLC | 2015 | 3 | GEN2 | 7 | CS1 | Wood/Wood Waste Biomass | 21 | 0 | 0 | [16 empty] | 1196.6 | [5 empty] | 744 | 15 | (ON) Once through No Cool Pond |  | ON | Open | Brackish | Surface | Penobscot River | Penobscot River | OP | 7 | 1965 |  |  | RE | 1 | 1976 | 6 | 2012 | OP | 8 | 1988 | Y | WDS | ST | N | IPP CHP | 1 |  |  |  | Unoperable
9303 | ME | 50243 | Bucksport Generation LLC | 2015 | 4 | GEN2 | 7 | CS1 | Wood/Wood Waste Biomass | 21 | 0 | 0 | [16 empty] | 1209 | [5 empty] | 720 | 15 | (ON) Once through No Cool Pond |  | ON | Open | Brackish | Surface | Penobscot River | Penobscot River | OP | 7 | 1965 |  |  | RE | 1 | 1976 | 6 | 2012 | OP | 8 | 1988 | Y | WDS | ST | N | IPP CHP | 1 |  |  |  | Unoperable
9303 | ME | 50243 | Bucksport Generation LLC | 2015 | 5 | GEN2 | 7 | CS1 | Wood/Wood Waste Biomass | 21 | 0 | 0 | [16 empty] | 458.199 | [5 empty] | 336 | 15 | (ON) Once through No Cool Pond |  | ON | Open | Brackish | Surface | Penobscot River | Penobscot River | OP | 7 | 1965 |  |  | RE | 1 | 1976 | 6 | 2012 | OP | 8 | 1988 | Y | WDS | ST | N | IPP CHP | 1 |  |  |  | Unoperable
9303 | ME | 50243 | Bucksport Generation LLC | 2015 | 6 | GEN2 | 7 | CS1 | Wood/Wood Waste Biomass | 21 | 0 | 0 | [16 empty] | 1056 | [5 empty] | 720 | 15 | (ON) Once through No Cool Pond |  | ON | Open | Brackish | Surface | Penobscot River | Penobscot River | OP | 7 | 1965 |  |  | RE | 1 | 1976 | 6 | 2012 | OP | 8 | 1988 | Y | WDS | ST | N | IPP CHP | 1 |  |  |  | Unoperable
9303 | ME | 50243 | Bucksport Generation LLC | 2015 | 7 | GEN2 | 7 | CS1 | Wood/Wood Waste Biomass | 21 | 0 | 0 | [16 empty] | 338.6 | [5 empty] | 240 | 15 | (ON) Once through No Cool Pond |  | ON | Open | Brackish | Surface | Penobscot River | Penobscot River | OP | 7 | 1965 |  |  | RE | 1 | 1976 | 6 | 2012 | OP | 8 | 1988 | Y | WDS | ST | N | IPP CHP | 1 |  |  |  | Unoperable
9303 | ME | 50243 | Bucksport Generation LLC | 2015 | 8 | GEN2 | 7 | CS1 | Wood/Wood Waste Biomass | 21 | 0 | 0 | [16 empty] | 79.699 | [5 empty] | 72 | 15 | (ON) Once through No Cool Pond |  | ON | Open | Brackish | Surface | Penobscot River | Penobscot River | OP | 7 | 1965 |  |  | RE | 1 | 1976 | 6 | 2012 | OP | 8 | 1988 | Y | WDS | ST | N | IPP CHP | 1 |  |  |  | Unoperable
9303 | ME | 50243 | Bucksport Generation LLC | 2015 | 9 | GEN2 | 7 | CS1 | Wood/Wood Waste Biomass | 21 | 0 | 0 | [16 empty] | 114.6 | [5 empty] | 96 | 15 | (ON) Once through No Cool Pond |  | ON | Open | Brackish | Surface | Penobscot River | Penobscot River | OP | 7 | 1965 |  |  | RE | 1 | 1976 | 6 | 2012 | OP | 8 | 1988 | Y | WDS | ST | N | IPP CHP | 1 |  |  |  | Unoperable
9303 | ME | 50243 | Bucksport Generation LLC | 2015 | 10 | GEN2 | 7 | CS1 | Wood/Wood Waste Biomass | 21 | 0 | 0 | [16 empty] | 127 | [5 empty] | 120 | 15 | (ON) Once through No Cool Pond |  | ON | Open | Brackish | Surface | Penobscot River | Penobscot River | OP | 7 | 1965 |  |  | RE | 1 | 1976 | 6 | 2012 | OP | 8 | 1988 | Y | WDS | ST | N | IPP CHP | 1 |  |  |  | Unoperable
9303 | ME | 50243 | Bucksport Generation LLC | 2015 | 11 | GEN2 | 7 | CS1 | Wood/Wood Waste Biomass | 21 | 0 | 0 | [16 empty] | 91.6 | [5 empty] | 100 | 15 | (ON) Once through No Cool Pond |  | ON | Open | Brackish | Surface | Penobscot River | Penobscot River | OP | 7 | 1965 |  |  | RE | 1 | 1976 | 6 | 2012 | OP | 8 | 1988 | Y | WDS | ST | N | IPP CHP | 1 |  |  |  | Unoperable
9303 | ME | 50243 | Bucksport Generation LLC | 2015 | 12 | GEN2 | 7 | CS1 | Wood/Wood Waste Biomass | 21 | 0 | 0 | [16 empty] | 295.3 | [5 empty] | 480 | 15 | (ON) Once through No Cool Pond |  | ON | Open | Brackish | Surface | Penobscot River | Penobscot River | OP | 7 | 1965 |  |  | RE | 1 | 1976 | 6 | 2012 | OP | 8 | 1988 | Y | WDS | ST | N | IPP CHP | 1 |  |  |  | Unoperable
9303 | ME | 50243 | Bucksport Generation LLC | 2015 | 1 | GEN3 | 7 | CS1 | Wood/Wood Waste Biomass | 72 | 17398 | 17398 | [16 empty] | 1261.7 | [5 empty] | 744 | 15 | (ON) Once through No Cool Pond |  | ON | Open | Brackish | Surface | Penobscot River | Penobscot River | OP | 7 | 1988 |  |  | RE | 1 | 1976 | 6 | 2012 | OP | 8 | 1988 | Y | WDS | ST | N | IPP CHP | 1 |  |  |  | Unoperable
9303 | ME | 50243 | Bucksport Generation LLC | 2015 | 2 | GEN3 | 7 | CS1 | Wood/Wood Waste Biomass | 72 | 20162 | 20162 | [16 empty] | 1151.3 | [5 empty] | 672 | 15 | (ON) Once through No Cool Pond |  | ON | Open | Brackish | Surface | Penobscot River | Penobscot River | OP | 7 | 1988 |  |  | RE | 1 | 1976 | 6 | 2012 | OP | 8 | 1988 | Y | WDS | ST | N | IPP CHP | 1 |  |  |  | Unoperable
9303 | ME | 50243 | Bucksport Generation LLC | 2015 | 3 | GEN3 | 7 | CS1 | Wood/Wood Waste Biomass | 72 | 19278 | 19278 | [16 empty] | 1196.6 | [5 empty] | 744 | 15 | (ON) Once through No Cool Pond |  | ON | Open | Brackish | Surface | Penobscot River | Penobscot River | OP | 7 | 1988 |  |  | RE | 1 | 1976 | 6 | 2012 | OP | 8 | 1988 | Y | WDS | ST | N | IPP CHP | 1 |  |  |  | Unoperable
9303 | ME | 50243 | Bucksport Generation LLC | 2015 | 4 | GEN3 | 7 | CS1 | Wood/Wood Waste Biomass | 72 | 11915 | 11915 | [16 empty] | 1209 | [5 empty] | 720 | 15 | (ON) Once through No Cool Pond |  | ON | Open | Brackish | Surface | Penobscot River | Penobscot River | OP | 7 | 1988 |  |  | RE | 1 | 1976 | 6 | 2012 | OP | 8 | 1988 | Y | WDS | ST | N | IPP CHP | 1 |  |  |  | Unoperable
9303 | ME | 50243 | Bucksport Generation LLC | 2015 | 5 | GEN3 | 7 | CS1 | Wood/Wood Waste Biomass | 72 | 2260 | 2260 | [16 empty] | 458.199 | [5 empty] | 336 | 15 | (ON) Once through No Cool Pond |  | ON | Open | Brackish | Surface | Penobscot River | Penobscot River | OP | 7 | 1988 |  |  | RE | 1 | 1976 | 6 | 2012 | OP | 8 | 1988 | Y | WDS | ST | N | IPP CHP | 1 |  |  |  | Unoperable
9303 | ME | 50243 | Bucksport Generation LLC | 2015 | 6 | GEN3 | 7 | CS1 | Wood/Wood Waste Biomass | 72 | 3032 | 3032 | [16 empty] | 1056 | [5 empty] | 720 | 15 | (ON) Once through No Cool Pond |  | ON | Open | Brackish | Surface | Penobscot River | Penobscot River | OP | 7 | 1988 |  |  | RE | 1 | 1976 | 6 | 2012 | OP | 8 | 1988 | Y | WDS | ST | N | IPP CHP | 1 |  |  |  | Unoperable
9303 | ME | 50243 | Bucksport Generation LLC | 2015 | 7 | GEN3 | 7 | CS1 | Wood/Wood Waste Biomass | 72 | 1233 | 1233 | [16 empty] | 338.6 | [5 empty] | 240 | 15 | (ON) Once through No Cool Pond |  | ON | Open | Brackish | Surface | Penobscot River | Penobscot River | OP | 7 | 1988 |  |  | RE | 1 | 1976 | 6 | 2012 | OP | 8 | 1988 | Y | WDS | ST | N | IPP CHP | 1 |  |  |  | Unoperable
9303 | ME | 50243 | Bucksport Generation LLC | 2015 | 8 | GEN3 | 7 | CS1 | Wood/Wood Waste Biomass | 72 | 627 | 627 | [16 empty] | 79.699 | [5 empty] | 72 | 15 | (ON) Once through No Cool Pond |  | ON | Open | Brackish | Surface | Penobscot River | Penobscot River | OP | 7 | 1988 |  |  | RE | 1 | 1976 | 6 | 2012 | OP | 8 | 1988 | Y | WDS | ST | N | IPP CHP | 1 |  |  |  | Unoperable
9303 | ME | 50243 | Bucksport Generation LLC | 2015 | 9 | GEN3 | 7 | CS1 | Wood/Wood Waste Biomass | 72 | 1536 | 1536 | [16 empty] | 114.6 | [5 empty] | 96 | 15 | (ON) Once through No Cool Pond |  | ON | Open | Brackish | Surface | Penobscot River | Penobscot River | OP | 7 | 1988 |  |  | RE | 1 | 1976 | 6 | 2012 | OP | 8 | 1988 | Y | WDS | ST | N | IPP CHP | 1 |  |  |  | Unoperable
9303 | ME | 50243 | Bucksport Generation LLC | 2015 | 10 | GEN3 | 7 | CS1 | Wood/Wood Waste Biomass | 72 | 1239 | 1239 | [16 empty] | 127 | [5 empty] | 120 | 15 | (ON) Once through No Cool Pond |  | ON | Open | Brackish | Surface | Penobscot River | Penobscot River | OP | 7 | 1988 |  |  | RE | 1 | 1976 | 6 | 2012 | OP | 8 | 1988 | Y | WDS | ST | N | IPP CHP | 1 |  |  |  | Unoperable
9303 | ME | 50243 | Bucksport Generation LLC | 2015 | 11 | GEN3 | 7 | CS1 | Wood/Wood Waste Biomass | 72 | 87 | 87 | [16 empty] | 91.6 | [5 empty] | 100 | 15 | (ON) Once through No Cool Pond |  | ON | Open | Brackish | Surface | Penobscot River | Penobscot River | OP | 7 | 1988 |  |  | RE | 1 | 1976 | 6 | 2012 | OP | 8 | 1988 | Y | WDS | ST | N | IPP CHP | 1 |  |  |  | Unoperable
9303 | ME | 50243 | Bucksport Generation LLC | 2015 | 12 | GEN3 | 7 | CS1 | Wood/Wood Waste Biomass | 72 | 0 | 0 | [16 empty] | 295.3 | [5 empty] | 480 | 15 | (ON) Once through No Cool Pond |  | ON | Open | Brackish | Surface | Penobscot River | Penobscot River | OP | 7 | 1988 |  |  | RE | 1 | 1976 | 6 | 2012 | OP | 8 | 1988 | Y | WDS | ST | N | IPP CHP | 1 |  |  |  | Unoperable
9303 | ME | 50243 | Bucksport Generation LLC | 2015 | 1 | GEN5 | 7 | CS1 | Wood/Wood Waste Biomass | 24 | 2289 | 2289 | [16 empty] | 1261.7 | [5 empty] | 744 | 15 | (ON) Once through No Cool Pond |  | ON | Open | Brackish | Surface | Penobscot River | Penobscot River | OP | 11 | 2012 |  |  | RE | 1 | 1976 | 6 | 2012 | OP | 8 | 1988 | Y | WDS | ST | N | IPP CHP | 1 |  |  |  | Unoperable
9303 | ME | 50243 | Bucksport Generation LLC | 2015 | 2 | GEN5 | 7 | CS1 | Wood/Wood Waste Biomass | 24 | 2313 | 2313 | [16 empty] | 1151.3 | [5 empty] | 672 | 15 | (ON) Once through No Cool Pond |  | ON | Open | Brackish | Surface | Penobscot River | Penobscot River | OP | 11 | 2012 |  |  | RE | 1 | 1976 | 6 | 2012 | OP | 8 | 1988 | Y | WDS | ST | N | IPP CHP | 1 |  |  |  | Unoperable
9303 | ME | 50243 | Bucksport Generation LLC | 2015 | 3 | GEN5 | 7 | CS1 | Wood/Wood Waste Biomass | 24 | 1347 | 1347 | [16 empty] | 1196.6 | [5 empty] | 744 | 15 | (ON) Once through No Cool Pond |  | ON | Open | Brackish | Surface | Penobscot River | Penobscot River | OP | 11 | 2012 |  |  | RE | 1 | 1976 | 6 | 2012 | OP | 8 | 1988 | Y | WDS | ST | N | IPP CHP | 1 |  |  |  | Unoperable
9303 | ME | 50243 | Bucksport Generation LLC | 2015 | 4 | GEN5 | 7 | CS1 | Wood/Wood Waste Biomass | 24 | 917 | 917 | [16 empty] | 1209 | [5 empty] | 720 | 15 | (ON) Once through No Cool Pond |  | ON | Open | Brackish | Surface | Penobscot River | Penobscot River | OP | 11 | 2012 |  |  | RE | 1 | 1976 | 6 | 2012 | OP | 8 | 1988 | Y | WDS | ST | N | IPP CHP | 1 |  |  |  | Unoperable
9303 | ME | 50243 | Bucksport Generation LLC | 2015 | 5 | GEN5 | 7 | CS1 | Wood/Wood Waste Biomass | 24 | 464 | 464 | [16 empty] | 458.199 | [5 empty] | 336 | 15 | (ON) Once through No Cool Pond |  | ON | Open | Brackish | Surface | Penobscot River | Penobscot River | OP | 11 | 2012 |  |  | RE | 1 | 1976 | 6 | 2012 | OP | 8 | 1988 | Y | WDS | ST | N | IPP CHP | 1 |  |  |  | Unoperable
9303 | ME | 50243 | Bucksport Generation LLC | 2015 | 6 | GEN5 | 7 | CS1 | Wood/Wood Waste Biomass | 24 | 513 | 513 | [16 empty] | 1056 | [5 empty] | 720 | 15 | (ON) Once through No Cool Pond |  | ON | Open | Brackish | Surface | Penobscot River | Penobscot River | OP | 11 | 2012 |  |  | RE | 1 | 1976 | 6 | 2012 | OP | 8 | 1988 | Y | WDS | ST | N | IPP CHP | 1 |  |  |  | Unoperable
9303 | ME | 50243 | Bucksport Generation LLC | 2015 | 7 | GEN5 | 7 | CS1 | Wood/Wood Waste Biomass | 24 | 310 | 310 | [16 empty] | 338.6 | [5 empty] | 240 | 15 | (ON) Once through No Cool Pond |  | ON | Open | Brackish | Surface | Penobscot River | Penobscot River | OP | 11 | 2012 |  |  | RE | 1 | 1976 | 6 | 2012 | OP | 8 | 1988 | Y | WDS | ST | N | IPP CHP | 1 |  |  |  | Unoperable
9303 | ME | 50243 | Bucksport Generation LLC | 2015 | 8 | GEN5 | 7 | CS1 | Wood/Wood Waste Biomass | 24 | 160 | 160 | [16 empty] | 79.699 | [5 empty] | 72 | 15 | (ON) Once through No Cool Pond |  | ON | Open | Brackish | Surface | Penobscot River | Penobscot River | OP | 11 | 2012 |  |  | RE | 1 | 1976 | 6 | 2012 | OP | 8 | 1988 | Y | WDS | ST | N | IPP CHP | 1 |  |  |  | Unoperable
9303 | ME | 50243 | Bucksport Generation LLC | 2015 | 9 | GEN5 | 7 | CS1 | Wood/Wood Waste Biomass | 24 | 299 | 299 | [16 empty] | 114.6 | [5 empty] | 96 | 15 | (ON) Once through No Cool Pond |  | ON | Open | Brackish | Surface | Penobscot River | Penobscot River | OP | 11 | 2012 |  |  | RE | 1 | 1976 | 6 | 2012 | OP | 8 | 1988 | Y | WDS | ST | N | IPP CHP | 1 |  |  |  | Unoperable
9303 | ME | 50243 | Bucksport Generation LLC | 2015 | 10 | GEN5 | 7 | CS1 | Wood/Wood Waste Biomass | 24 | 167 | 167 | [16 empty] | 127 | [5 empty] | 120 | 15 | (ON) Once through No Cool Pond |  | ON | Open | Brackish | Surface | Penobscot River | Penobscot River | OP | 11 | 2012 |  |  | RE | 1 | 1976 | 6 | 2012 | OP | 8 | 1988 | Y | WDS | ST | N | IPP CHP | 1 |  |  |  | Unoperable
9303 | ME | 50243 | Bucksport Generation LLC | 2015 | 11 | GEN5 | 7 | CS1 | Wood/Wood Waste Biomass | 24 | 0 | 0 | [16 empty] | 91.6 | [5 empty] | 100 | 15 | (ON) Once through No Cool Pond |  | ON | Open | Brackish | Surface | Penobscot River | Penobscot River | OP | 11 | 2012 |  |  | RE | 1 | 1976 | 6 | 2012 | OP | 8 | 1988 | Y | WDS | ST | N | IPP CHP | 1 |  |  |  | Unoperable
9303 | ME | 50243 | Bucksport Generation LLC | 2015 | 12 | GEN5 | 7 | CS1 | Wood/Wood Waste Biomass | 24 | 0 | 0 | [16 empty] | 295.3 | [5 empty] | 480 | 15 | (ON) Once through No Cool Pond |  | ON | Open | Brackish | Surface | Penobscot River | Penobscot River | OP | 11 | 2012 |  |  | RE | 1 | 1976 | 6 | 2012 | OP | 8 | 1988 | Y | WDS | ST | N | IPP CHP | 1 |  |  |  | Unoperable
9303 | ME | 50243 | Bucksport Generation LLC | 2015 | 1 | GEN2 | 5 | CS1 | Wood/Wood Waste Biomass | 21 | 0 | 0 | [6 empty] | 4429 | 4429 |  |  |  | 4429 |  |  |  |  | 1261.7 | [5 empty] | 744 | 15 | (ON) Once through No Cool Pond |  | ON | Open | Brackish | Surface | Penobscot River | Penobscot River | OP | 7 | 1965 |  |  | OP | 1 | 1966 |  |  | OP | 8 | 1988 | Y | WDS | ST | N | IPP CHP | 1 |  |  |  | 1C MB MG
9303 | ME | 50243 | Bucksport Generation LLC | 2015 | 2 | GEN2 | 5 | CS1 | Wood/Wood Waste Biomass | 21 | 0 | 0 | [6 empty] | 821 | 821 |  |  |  | 821 |  |  |  |  | 1151.3 | [5 empty] | 672 | 15 | (ON) Once through No Cool Pond |  | ON | Open | Brackish | Surface | Penobscot River | Penobscot River | OP | 7 | 1965 |  |  | OP | 1 | 1966 |  |  | OP | 8 | 1988 | Y | WDS | ST | N | IPP CHP | 1 |  |  |  | 1C MB MG
9303 | ME | 50243 | Bucksport Generation LLC | 2015 | 3 | GEN2 | 5 | CS1 | Wood/Wood Waste Biomass | 21 | 0 | 0 | [6 empty] | 356 | 356 |  |  |  | 356 |  |  |  |  | 1196.6 | [5 empty] | 744 | 15 | (ON) Once through No Cool Pond |  | ON | Open | Brackish | Surface | Penobscot River | Penobscot River | OP | 7 | 1965 |  |  | OP | 1 | 1966 |  |  | OP | 8 | 1988 | Y | WDS | ST | N | IPP CHP | 1 |  |  |  | 1C MB MG
9303 | ME | 50243 | Bucksport Generation LLC | 2015 | 4 | GEN2 | 5 | CS1 | Wood/Wood Waste Biomass | 21 | 0 | 0 | [6 empty] | 13522 | 13522 |  |  |  | 13522 |  |  |  |  | 1209 | [5 empty] | 720 | 15 | (ON) Once through No Cool Pond |  | ON | Open | Brackish | Surface | Penobscot River | Penobscot River | OP | 7 | 1965 |  |  | OP | 1 | 1966 |  |  | OP | 8 | 1988 | Y | WDS | ST | N | IPP CHP | 1 |  |  |  | 1C MB MG
9303 | ME | 50243 | Bucksport Generation LLC | 2015 | 5 | GEN2 | 5 | CS1 | Wood/Wood Waste Biomass | 21 | 0 | 0 | [6 empty] | 8211 | 8211 |  |  |  | 8211 |  |  |  |  | 458.199 | [5 empty] | 336 | 15 | (ON) Once through No Cool Pond |  | ON | Open | Brackish | Surface | Penobscot River | Penobscot River | OP | 7 | 1965 |  |  | OP | 1 | 1966 |  |  | OP | 8 | 1988 | Y | WDS | ST | N | IPP CHP | 1 |  |  |  | 1C MB MG
9303 | ME | 50243 | Bucksport Generation LLC | 2015 | 6 | GEN2 | 5 | CS1 | Wood/Wood Waste Biomass | 21 | 0 | 0 | [6 empty] | 5684 | 5684 |  |  |  | 5684 |  |  |  |  | 1056 | [5 empty] | 720 | 15 | (ON) Once through No Cool Pond |  | ON | Open | Brackish | Surface | Penobscot River | Penobscot River | OP | 7 | 1965 |  |  | OP | 1 | 1966 |  |  | OP | 8 | 1988 | Y | WDS | ST | N | IPP CHP | 1 |  |  |  | 1C MB MG
9303 | ME | 50243 | Bucksport Generation LLC | 2015 | 7 | GEN2 | 5 | CS1 | Wood/Wood Waste Biomass | 21 | 0 | 0 | [6 empty] | 0 | 0 |  |  |  | 0 |  |  |  |  | 338.6 | [5 empty] | 240 | 15 | (ON) Once through No Cool Pond |  | ON | Open | Brackish | Surface | Penobscot River | Penobscot River | OP | 7 | 1965 |  |  | OP | 1 | 1966 |  |  | OP | 8 | 1988 | Y | WDS | ST | N | IPP CHP | 1 |  |  |  | 1C MB MG
9303 | ME | 50243 | Bucksport Generation LLC | 2015 | 8 | GEN2 | 5 | CS1 | Wood/Wood Waste Biomass | 21 | 0 | 0 | [6 empty] | 0 | 0 |  |  |  | 0 |  |  |  |  | 79.699 | [5 empty] | 72 | 15 | (ON) Once through No Cool Pond |  | ON | Open | Brackish | Surface | Penobscot River | Penobscot River | OP | 7 | 1965 |  |  | OP | 1 | 1966 |  |  | OP | 8 | 1988 | Y | WDS | ST | N | IPP CHP | 1 |  |  |  | 1C MB MG
9303 | ME | 50243 | Bucksport Generation LLC | 2015 | 9 | GEN2 | 5 | CS1 | Wood/Wood Waste Biomass | 21 | 0 | 0 | [6 empty] | 0 | 0 |  |  |  | 0 |  |  |  |  | 114.6 | [5 empty] | 96 | 15 | (ON) Once through No Cool Pond |  | ON | Open | Brackish | Surface | Penobscot River | Penobscot River | OP | 7 | 1965 |  |  | OP | 1 | 1966 |  |  | OP | 8 | 1988 | Y | WDS | ST | N | IPP CHP | 1 |  |  |  | 1C MB MG
9303 | ME | 50243 | Bucksport Generation LLC | 2015 | 10 | GEN2 | 5 | CS1 | Wood/Wood Waste Biomass | 21 | 0 | 0 | [6 empty] | 0 | 0 |  |  |  | 0 |  |  |  |  | 127 | [5 empty] | 120 | 15 | (ON) Once through No Cool Pond |  | ON | Open | Brackish | Surface | Penobscot River | Penobscot River | OP | 7 | 1965 |  |  | OP | 1 | 1966 |  |  | OP | 8 | 1988 | Y | WDS | ST | N | IPP CHP | 1 |  |  |  | 1C MB MG
9303 | ME | 50243 | Bucksport Generation LLC | 2015 | 11 | GEN2 | 5 | CS1 | Wood/Wood Waste Biomass | 21 | 0 | 0 | [6 empty] | 3756 | 3756 |  |  |  | 3756 |  |  |  |  | 91.6 | [5 empty] | 100 | 15 | (ON) Once through No Cool Pond |  | ON | Open | Brackish | Surface | Penobscot River | Penobscot River | OP | 7 | 1965 |  |  | OP | 1 | 1966 |  |  | OP | 8 | 1988 | Y | WDS | ST | N | IPP CHP | 1 |  |  |  | 1C MB MG
9303 | ME | 50243 | Bucksport Generation LLC | 2015 | 12 | GEN2 | 5 | CS1 | Wood/Wood Waste Biomass | 21 | 0 | 0 | [6 empty] | 13439 | 13439 |  |  |  | 13439 |  |  |  |  | 295.3 | [5 empty] | 480 | 15 | (ON) Once through No Cool Pond |  | ON | Open | Brackish | Surface | Penobscot River | Penobscot River | OP | 7 | 1965 |  |  | OP | 1 | 1966 |  |  | OP | 8 | 1988 | Y | WDS | ST | N | IPP CHP | 1 |  |  |  | 1C MB MG
9303 | ME | 50243 | Bucksport Generation LLC | 2015 | 1 | GEN3 | 5 | CS1 | Wood/Wood Waste Biomass | 72 | 17398 | 17398 | [6 empty] | 4429 | 4429 |  |  |  | 4429 |  |  |  |  | 1261.7 | [5 empty] | 744 | 15 | (ON) Once through No Cool Pond |  | ON | Open | Brackish | Surface | Penobscot River | Penobscot River | OP | 7 | 1988 |  |  | OP | 1 | 1966 |  |  | OP | 8 | 1988 | Y | WDS | ST | N | IPP CHP | 1 |  |  |  | 1C MB MG
9303 | ME | 50243 | Bucksport Generation LLC | 2015 | 2 | GEN3 | 5 | CS1 | Wood/Wood Waste Biomass | 72 | 20162 | 20162 | [6 empty] | 821 | 821 |  |  |  | 821 |  |  |  |  | 1151.3 | [5 empty] | 672 | 15 | (ON) Once through No Cool Pond |  | ON | Open | Brackish | Surface | Penobscot River | Penobscot River | OP | 7 | 1988 |  |  | OP | 1 | 1966 |  |  | OP | 8 | 1988 | Y | WDS | ST | N | IPP CHP | 1 |  |  |  | 1C MB MG
9303 | ME | 50243 | Bucksport Generation LLC | 2015 | 3 | GEN3 | 5 | CS1 | Wood/Wood Waste Biomass | 72 | 19278 | 19278 | [6 empty] | 356 | 356 |  |  |  | 356 |  |  |  |  | 1196.6 | [5 empty] | 744 | 15 | (ON) Once through No Cool Pond |  | ON | Open | Brackish | Surface | Penobscot River | Penobscot River | OP | 7 | 1988 |  |  | OP | 1 | 1966 |  |  | OP | 8 | 1988 | Y | WDS | ST | N | IPP CHP | 1 |  |  |  | 1C MB MG
9303 | ME | 50243 | Bucksport Generation LLC | 2015 | 4 | GEN3 | 5 | CS1 | Wood/Wood Waste Biomass | 72 | 11915 | 11915 | [6 empty] | 13522 | 13522 |  |  |  | 13522 |  |  |  |  | 1209 | [5 empty] | 720 | 15 | (ON) Once through No Cool Pond |  | ON | Open | Brackish | Surface | Penobscot River | Penobscot River | OP | 7 | 1988 |  |  | OP | 1 | 1966 |  |  | OP | 8 | 1988 | Y | WDS | ST | N | IPP CHP | 1 |  |  |  | 1C MB MG
9303 | ME | 50243 | Bucksport Generation LLC | 2015 | 5 | GEN3 | 5 | CS1 | Wood/Wood Waste Biomass | 72 | 2260 | 2260 | [6 empty] | 8211 | 8211 |  |  |  | 8211 |  |  |  |  | 458.199 | [5 empty] | 336 | 15 | (ON) Once through No Cool Pond |  | ON | Open | Brackish | Surface | Penobscot River | Penobscot River | OP | 7 | 1988 |  |  | OP | 1 | 1966 |  |  | OP | 8 | 1988 | Y | WDS | ST | N | IPP CHP | 1 |  |  |  | 1C MB MG
9303 | ME | 50243 | Bucksport Generation LLC | 2015 | 6 | GEN3 | 5 | CS1 | Wood/Wood Waste Biomass | 72 | 3032 | 3032 | [6 empty] | 5684 | 5684 |  |  |  | 5684 |  |  |  |  | 1056 | [5 empty] | 720 | 15 | (ON) Once through No Cool Pond |  | ON | Open | Brackish | Surface | Penobscot River | Penobscot River | OP | 7 | 1988 |  |  | OP | 1 | 1966 |  |  | OP | 8 | 1988 | Y | WDS | ST | N | IPP CHP | 1 |  |  |  | 1C MB MG
9303 | ME | 50243 | Bucksport Generation LLC | 2015 | 7 | GEN3 | 5 | CS1 | Wood/Wood Waste Biomass | 72 | 1233 | 1233 | [6 empty] | 0 | 0 |  |  |  | 0 |  |  |  |  | 338.6 | [5 empty] | 240 | 15 | (ON) Once through No Cool Pond |  | ON | Open | Brackish | Surface | Penobscot River | Penobscot River | OP | 7 | 1988 |  |  | OP | 1 | 1966 |  |  | OP | 8 | 1988 | Y | WDS | ST | N | IPP CHP | 1 |  |  |  | 1C MB MG
9303 | ME | 50243 | Bucksport Generation LLC | 2015 | 8 | GEN3 | 5 | CS1 | Wood/Wood Waste Biomass | 72 | 627 | 627 | [6 empty] | 0 | 0 |  |  |  | 0 |  |  |  |  | 79.699 | [5 empty] | 72 | 15 | (ON) Once through No Cool Pond |  | ON | Open | Brackish | Surface | Penobscot River | Penobscot River | OP | 7 | 1988 |  |  | OP | 1 | 1966 |  |  | OP | 8 | 1988 | Y | WDS | ST | N | IPP CHP | 1 |  |  |  | 1C MB MG
9303 | ME | 50243 | Bucksport Generation LLC | 2015 | 9 | GEN3 | 5 | CS1 | Wood/Wood Waste Biomass | 72 | 1536 | 1536 | [6 empty] | 0 | 0 |  |  |  | 0 |  |  |  |  | 114.6 | [5 empty] | 96 | 15 | (ON) Once through No Cool Pond |  | ON | Open | Brackish | Surface | Penobscot River | Penobscot River | OP | 7 | 1988 |  |  | OP | 1 | 1966 |  |  | OP | 8 | 1988 | Y | WDS | ST | N | IPP CHP | 1 |  |  |  | 1C MB MG
9303 | ME | 50243 | Bucksport Generation LLC | 2015 | 10 | GEN3 | 5 | CS1 | Wood/Wood Waste Biomass | 72 | 1239 | 1239 | [6 empty] | 0 | 0 |  |  |  | 0 |  |  |  |  | 127 | [5 empty] | 120 | 15 | (ON) Once through No Cool Pond |  | ON | Open | Brackish | Surface | Penobscot River | Penobscot River | OP | 7 | 1988 |  |  | OP | 1 | 1966 |  |  | OP | 8 | 1988 | Y | WDS | ST | N | IPP CHP | 1 |  |  |  | 1C MB MG
9303 | ME | 50243 | Bucksport Generation LLC | 2015 | 11 | GEN3 | 5 | CS1 | Wood/Wood Waste Biomass | 72 | 87 | 87 | [6 empty] | 3756 | 3756 |  |  |  | 3756 |  |  |  |  | 91.6 | [5 empty] | 100 | 15 | (ON) Once through No Cool Pond |  | ON | Open | Brackish | Surface | Penobscot River | Penobscot River | OP | 7 | 1988 |  |  | OP | 1 | 1966 |  |  | OP | 8 | 1988 | Y | WDS | ST | N | IPP CHP | 1 |  |  |  | 1C MB MG
9303 | ME | 50243 | Bucksport Generation LLC | 2015 | 12 | GEN3 | 5 | CS1 | Wood/Wood Waste Biomass | 72 | 0 | 0 | [6 empty] | 13439 | 13439 |  |  |  | 13439 |  |  |  |  | 295.3 | [5 empty] | 480 | 15 | (ON) Once through No Cool Pond |  | ON | Open | Brackish | Surface | Penobscot River | Penobscot River | OP | 7 | 1988 |  |  | OP | 1 | 1966 |  |  | OP | 8 | 1988 | Y | WDS | ST | N | IPP CHP | 1 |  |  |  | 1C MB MG
9303 | ME | 50243 | Bucksport Generation LLC | 2015 | 1 | GEN5 | 5 | CS1 | Wood/Wood Waste Biomass | 24 | 2289 | 2289 | [6 empty] | 4429 | 4429 |  |  |  | 4429 |  |  |  |  | 1261.7 | [5 empty] | 744 | 15 | (ON) Once through No Cool Pond |  | ON | Open | Brackish | Surface | Penobscot River | Penobscot River | OP | 11 | 2012 |  |  | OP | 1 | 1966 |  |  | OP | 8 | 1988 | Y | WDS | ST | N | IPP CHP | 1 |  |  |  | 1C MB MG
9303 | ME | 50243 | Bucksport Generation LLC | 2015 | 2 | GEN5 | 5 | CS1 | Wood/Wood Waste Biomass | 24 | 2313 | 2313 | [6 empty] | 821 | 821 |  |  |  | 821 |  |  |  |  | 1151.3 | [5 empty] | 672 | 15 | (ON) Once through No Cool Pond |  | ON | Open | Brackish | Surface | Penobscot River | Penobscot River | OP | 11 | 2012 |  |  | OP | 1 | 1966 |  |  | OP | 8 | 1988 | Y | WDS | ST | N | IPP CHP | 1 |  |  |  | 1C MB MG
9303 | ME | 50243 | Bucksport Generation LLC | 2015 | 3 | GEN5 | 5 | CS1 | Wood/Wood Waste Biomass | 24 | 1347 | 1347 | [6 empty] | 356 | 356 |  |  |  | 356 |  |  |  |  | 1196.6 | [5 empty] | 744 | 15 | (ON) Once through No Cool Pond |  | ON | Open | Brackish | Surface | Penobscot River | Penobscot River | OP | 11 | 2012 |  |  | OP | 1 | 1966 |  |  | OP | 8 | 1988 | Y | WDS | ST | N | IPP CHP | 1 |  |  |  | 1C MB MG
9303 | ME | 50243 | Bucksport Generation LLC | 2015 | 4 | GEN5 | 5 | CS1 | Wood/Wood Waste Biomass | 24 | 917 | 917 | [6 empty] | 13522 | 13522 |  |  |  | 13522 |  |  |  |  | 1209 | [5 empty] | 720 | 15 | (ON) Once through No Cool Pond |  | ON | Open | Brackish | Surface | Penobscot River | Penobscot River | OP | 11 | 2012 |  |  | OP | 1 | 1966 |  |  | OP | 8 | 1988 | Y | WDS | ST | N | IPP CHP | 1 |  |  |  | 1C MB MG
9303 | ME | 50243 | Bucksport Generation LLC | 2015 | 5 | GEN5 | 5 | CS1 | Wood/Wood Waste Biomass | 24 | 464 | 464 | [6 empty] | 8211 | 8211 |  |  |  | 8211 |  |  |  |  | 458.199 | [5 empty] | 336 | 15 | (ON) Once through No Cool Pond |  | ON | Open | Brackish | Surface | Penobscot River | Penobscot River | OP | 11 | 2012 |  |  | OP | 1 | 1966 |  |  | OP | 8 | 1988 | Y | WDS | ST | N | IPP CHP | 1 |  |  |  | 1C MB MG
9303 | ME | 50243 | Bucksport Generation LLC | 2015 | 6 | GEN5 | 5 | CS1 | Wood/Wood Waste Biomass | 24 | 513 | 513 | [6 empty] | 5684 | 5684 |  |  |  | 5684 |  |  |  |  | 1056 | [5 empty] | 720 | 15 | (ON) Once through No Cool Pond |  | ON | Open | Brackish | Surface | Penobscot River | Penobscot River | OP | 11 | 2012 |  |  | OP | 1 | 1966 |  |  | OP | 8 | 1988 | Y | WDS | ST | N | IPP CHP | 1 |  |  |  | 1C MB MG
9303 | ME | 50243 | Bucksport Generation LLC | 2015 | 7 | GEN5 | 5 | CS1 | Wood/Wood Waste Biomass | 24 | 310 | 310 | [6 empty] | 0 | 0 |  |  |  | 0 |  |  |  |  | 338.6 | [5 empty] | 240 | 15 | (ON) Once through No Cool Pond |  | ON | Open | Brackish | Surface | Penobscot River | Penobscot River | OP | 11 | 2012 |  |  | OP | 1 | 1966 |  |  | OP | 8 | 1988 | Y | WDS | ST | N | IPP CHP | 1 |  |  |  | 1C MB MG
9303 | ME | 50243 | Bucksport Generation LLC | 2015 | 8 | GEN5 | 5 | CS1 | Wood/Wood Waste Biomass | 24 | 160 | 160 | [6 empty] | 0 | 0 |  |  |  | 0 |  |  |  |  | 79.699 | [5 empty] | 72 | 15 | (ON) Once through No Cool Pond |  | ON | Open | Brackish | Surface | Penobscot River | Penobscot River | OP | 11 | 2012 |  |  | OP | 1 | 1966 |  |  | OP | 8 | 1988 | Y | WDS | ST | N | IPP CHP | 1 |  |  |  | 1C MB MG
9303 | ME | 50243 | Bucksport Generation LLC | 2015 | 9 | GEN5 | 5 | CS1 | Wood/Wood Waste Biomass | 24 | 299 | 299 | [6 empty] | 0 | 0 |  |  |  | 0 |  |  |  |  | 114.6 | [5 empty] | 96 | 15 | (ON) Once through No Cool Pond |  | ON | Open | Brackish | Surface | Penobscot River | Penobscot River | OP | 11 | 2012 |  |  | OP | 1 | 1966 |  |  | OP | 8 | 1988 | Y | WDS | ST | N | IPP CHP | 1 |  |  |  | 1C MB MG
9303 | ME | 50243 | Bucksport Generation LLC | 2015 | 10 | GEN5 | 5 | CS1 | Wood/Wood Waste Biomass | 24 | 167 | 167 | [6 empty] | 0 | 0 |  |  |  | 0 |  |  |  |  | 127 | [5 empty] | 120 | 15 | (ON) Once through No Cool Pond |  | ON | Open | Brackish | Surface | Penobscot River | Penobscot River | OP | 11 | 2012 |  |  | OP | 1 | 1966 |  |  | OP | 8 | 1988 | Y | WDS | ST | N | IPP CHP | 1 |  |  |  | 1C MB MG
9303 | ME | 50243 | Bucksport Generation LLC | 2015 | 11 | GEN5 | 5 | CS1 | Wood/Wood Waste Biomass | 24 | 0 | 0 | [6 empty] | 3756 | 3756 |  |  |  | 3756 |  |  |  |  | 91.6 | [5 empty] | 100 | 15 | (ON) Once through No Cool Pond |  | ON | Open | Brackish | Surface | Penobscot River | Penobscot River | OP | 11 | 2012 |  |  | OP | 1 | 1966 |  |  | OP | 8 | 1988 | Y | WDS | ST | N | IPP CHP | 1 |  |  |  | 1C MB MG
9303 | ME | 50243 | Bucksport Generation LLC | 2015 | 12 | GEN5 | 5 | CS1 | Wood/Wood Waste Biomass | 24 | 0 | 0 | [6 empty] | 13439 | 13439 |  |  |  | 13439 |  |  |  |  | 295.3 | [5 empty] | 480 | 15 | (ON) Once through No Cool Pond |  | ON | Open | Brackish | Surface | Penobscot River | Penobscot River | OP | 11 | 2012 |  |  | OP | 1 | 1966 |  |  | OP | 8 | 1988 | Y | WDS | ST | N | IPP CHP | 1 |  |  |  | 1C MB MG
9303 | ME | 50243 | Bucksport Generation LLC | 2015 | 1 | GEN2 | 6 | CS1 | Wood/Wood Waste Biomass | 21 | 0 | 0 | [16 empty] | 1261.7 | [5 empty] | 744 | 15 | (ON) Once through No Cool Pond |  | ON | Open | Brackish | Surface | Penobscot River | Penobscot River | OP | 7 | 1965 |  |  | SC | 1 | 1966 |  |  | OP | 8 | 1988 | Y | WDS | ST | N | IPP CHP | 1 |  |  |  | 1C MB MG
9303 | ME | 50243 | Bucksport Generation LLC | 2015 | 2 | GEN2 | 6 | CS1 | Wood/Wood Waste Biomass | 21 | 0 | 0 | [16 empty] | 1151.3 | [5 empty] | 672 | 15 | (ON) Once through No Cool Pond |  | ON | Open | Brackish | Surface | Penobscot River | Penobscot River | OP | 7 | 1965 |  |  | SC | 1 | 1966 |  |  | OP | 8 | 1988 | Y | WDS | ST | N | IPP CHP | 1 |  |  |  | 1C MB MG
9303 | ME | 50243 | Bucksport Generation LLC | 2015 | 3 | GEN2 | 6 | CS1 | Wood/Wood Waste Biomass | 21 | 0 | 0 | [16 empty] | 1196.6 | [5 empty] | 744 | 15 | (ON) Once through No Cool Pond |  | ON | Open | Brackish | Surface | Penobscot River | Penobscot River | OP | 7 | 1965 |  |  | SC | 1 | 1966 |  |  | OP | 8 | 1988 | Y | WDS | ST | N | IPP CHP | 1 |  |  |  | 1C MB MG
9303 | ME | 50243 | Bucksport Generation LLC | 2015 | 4 | GEN2 | 6 | CS1 | Wood/Wood Waste Biomass | 21 | 0 | 0 | [16 empty] | 1209 | [5 empty] | 720 | 15 | (ON) Once through No Cool Pond |  | ON | Open | Brackish | Surface | Penobscot River | Penobscot River | OP | 7 | 1965 |  |  | SC | 1 | 1966 |  |  | OP | 8 | 1988 | Y | WDS | ST | N | IPP CHP | 1 |  |  |  | 1C MB MG
9303 | ME | 50243 | Bucksport Generation LLC | 2015 | 5 | GEN2 | 6 | CS1 | Wood/Wood Waste Biomass | 21 | 0 | 0 | [16 empty] | 458.199 | [5 empty] | 336 | 15 | (ON) Once through No Cool Pond |  | ON | Open | Brackish | Surface | Penobscot River | Penobscot River | OP | 7 | 1965 |  |  | SC | 1 | 1966 |  |  | OP | 8 | 1988 | Y | WDS | ST | N | IPP CHP | 1 |  |  |  | 1C MB MG
9303 | ME | 50243 | Bucksport Generation LLC | 2015 | 6 | GEN2 | 6 | CS1 | Wood/Wood Waste Biomass | 21 | 0 | 0 | [16 empty] | 1056 | [5 empty] | 720 | 15 | (ON) Once through No Cool Pond |  | ON | Open | Brackish | Surface | Penobscot River | Penobscot River | OP | 7 | 1965 |  |  | SC | 1 | 1966 |  |  | OP | 8 | 1988 | Y | WDS | ST | N | IPP CHP | 1 |  |  |  | 1C MB MG
9303 | ME | 50243 | Bucksport Generation LLC | 2015 | 7 | GEN2 | 6 | CS1 | Wood/Wood Waste Biomass | 21 | 0 | 0 | [16 empty] | 338.6 | [5 empty] | 240 | 15 | (ON) Once through No Cool Pond |  | ON | Open | Brackish | Surface | Penobscot River | Penobscot River | OP | 7 | 1965 |  |  | SC | 1 | 1966 |  |  | OP | 8 | 1988 | Y | WDS | ST | N | IPP CHP | 1 |  |  |  | 1C MB MG
9303 | ME | 50243 | Bucksport Generation LLC | 2015 | 8 | GEN2 | 6 | CS1 | Wood/Wood Waste Biomass | 21 | 0 | 0 | [16 empty] | 79.699 | [5 empty] | 72 | 15 | (ON) Once through No Cool Pond |  | ON | Open | Brackish | Surface | Penobscot River | Penobscot River | OP | 7 | 1965 |  |  | SC | 1 | 1966 |  |  | OP | 8 | 1988 | Y | WDS | ST | N | IPP CHP | 1 |  |  |  | 1C MB MG
9303 | ME | 50243 | Bucksport Generation LLC | 2015 | 9 | GEN2 | 6 | CS1 | Wood/Wood Waste Biomass | 21 | 0 | 0 | [16 empty] | 114.6 | [5 empty] | 96 | 15 | (ON) Once through No Cool Pond |  | ON | Open | Brackish | Surface | Penobscot River | Penobscot River | OP | 7 | 1965 |  |  | SC | 1 | 1966 |  |  | OP | 8 | 1988 | Y | WDS | ST | N | IPP CHP | 1 |  |  |  | 1C MB MG
9303 | ME | 50243 | Bucksport Generation LLC | 2015 | 10 | GEN2 | 6 | CS1 | Wood/Wood Waste Biomass | 21 | 0 | 0 | [16 empty] | 127 | [5 empty] | 120 | 15 | (ON) Once through No Cool Pond |  | ON | Open | Brackish | Surface | Penobscot River | Penobscot River | OP | 7 | 1965 |  |  | SC | 1 | 1966 |  |  | OP | 8 | 1988 | Y | WDS | ST | N | IPP CHP | 1 |  |  |  | 1C MB MG
9303 | ME | 50243 | Bucksport Generation LLC | 2015 | 11 | GEN2 | 6 | CS1 | Wood/Wood Waste Biomass | 21 | 0 | 0 | [16 empty] | 91.6 | [5 empty] | 100 | 15 | (ON) Once through No Cool Pond |  | ON | Open | Brackish | Surface | Penobscot River | Penobscot River | OP | 7 | 1965 |  |  | SC | 1 | 1966 |  |  | OP | 8 | 1988 | Y | WDS | ST | N | IPP CHP | 1 |  |  |  | 1C MB MG
9303 | ME | 50243 | Bucksport Generation LLC | 2015 | 12 | GEN2 | 6 | CS1 | Wood/Wood Waste Biomass | 21 | 0 | 0 | [16 empty] | 295.3 | [5 empty] | 480 | 15 | (ON) Once through No Cool Pond |  | ON | Open | Brackish | Surface | Penobscot River | Penobscot River | OP | 7 | 1965 |  |  | SC | 1 | 1966 |  |  | OP | 8 | 1988 | Y | WDS | ST | N | IPP CHP | 1 |  |  |  | 1C MB MG
9303 | ME | 50243 | Bucksport Generation LLC | 2015 | 1 | GEN3 | 6 | CS1 | Wood/Wood Waste Biomass | 72 | 17398 | 17398 | [16 empty] | 1261.7 | [5 empty] | 744 | 15 | (ON) Once through No Cool Pond |  | ON | Open | Brackish | Surface | Penobscot River | Penobscot River | OP | 7 | 1988 |  |  | SC | 1 | 1966 |  |  | OP | 8 | 1988 | Y | WDS | ST | N | IPP CHP | 1 |  |  |  | 1C MB MG
9303 | ME | 50243 | Bucksport Generation LLC | 2015 | 2 | GEN3 | 6 | CS1 | Wood/Wood Waste Biomass | 72 | 20162 | 20162 | [16 empty] | 1151.3 | [5 empty] | 672 | 15 | (ON) Once through No Cool Pond |  | ON | Open | Brackish | Surface | Penobscot River | Penobscot River | OP | 7 | 1988 |  |  | SC | 1 | 1966 |  |  | OP | 8 | 1988 | Y | WDS | ST | N | IPP CHP | 1 |  |  |  | 1C MB MG
9303 | ME | 50243 | Bucksport Generation LLC | 2015 | 3 | GEN3 | 6 | CS1 | Wood/Wood Waste Biomass | 72 | 19278 | 19278 | [16 empty] | 1196.6 | [5 empty] | 744 | 15 | (ON) Once through No Cool Pond |  | ON | Open | Brackish | Surface | Penobscot River | Penobscot River | OP | 7 | 1988 |  |  | SC | 1 | 1966 |  |  | OP | 8 | 1988 | Y | WDS | ST | N | IPP CHP | 1 |  |  |  | 1C MB MG
9303 | ME | 50243 | Bucksport Generation LLC | 2015 | 4 | GEN3 | 6 | CS1 | Wood/Wood Waste Biomass | 72 | 11915 | 11915 | [16 empty] | 1209 | [5 empty] | 720 | 15 | (ON) Once through No Cool Pond |  | ON | Open | Brackish | Surface | Penobscot River | Penobscot River | OP | 7 | 1988 |  |  | SC | 1 | 1966 |  |  | OP | 8 | 1988 | Y | WDS | ST | N | IPP CHP | 1 |  |  |  | 1C MB MG
9303 | ME | 50243 | Bucksport Generation LLC | 2015 | 5 | GEN3 | 6 | CS1 | Wood/Wood Waste Biomass | 72 | 2260 | 2260 | [16 empty] | 458.199 | [5 empty] | 336 | 15 | (ON) Once through No Cool Pond |  | ON | Open | Brackish | Surface | Penobscot River | Penobscot River | OP | 7 | 1988 |  |  | SC | 1 | 1966 |  |  | OP | 8 | 1988 | Y | WDS | ST | N | IPP CHP | 1 |  |  |  | 1C MB MG
9303 | ME | 50243 | Bucksport Generation LLC | 2015 | 6 | GEN3 | 6 | CS1 | Wood/Wood Waste Biomass | 72 | 3032 | 3032 | [16 empty] | 1056 | [5 empty] | 720 | 15 | (ON) Once through No Cool Pond |  | ON | Open | Brackish | Surface | Penobscot River | Penobscot River | OP | 7 | 1988 |  |  | SC | 1 | 1966 |  |  | OP | 8 | 1988 | Y | WDS | ST | N | IPP CHP | 1 |  |  |  | 1C MB MG
9303 | ME | 50243 | Bucksport Generation LLC | 2015 | 7 | GEN3 | 6 | CS1 | Wood/Wood Waste Biomass | 72 | 1233 | 1233 | [16 empty] | 338.6 | [5 empty] | 240 | 15 | (ON) Once through No Cool Pond |  | ON | Open | Brackish | Surface | Penobscot River | Penobscot River | OP | 7 | 1988 |  |  | SC | 1 | 1966 |  |  | OP | 8 | 1988 | Y | WDS | ST | N | IPP CHP | 1 |  |  |  | 1C MB MG
9303 | ME | 50243 | Bucksport Generation LLC | 2015 | 8 | GEN3 | 6 | CS1 | Wood/Wood Waste Biomass | 72 | 627 | 627 | [16 empty] | 79.699 | [5 empty] | 72 | 15 | (ON) Once through No Cool Pond |  | ON | Open | Brackish | Surface | Penobscot River | Penobscot River | OP | 7 | 1988 |  |  | SC | 1 | 1966 |  |  | OP | 8 | 1988 | Y | WDS | ST | N | IPP CHP | 1 |  |  |  | 1C MB MG
9303 | ME | 50243 | Bucksport Generation LLC | 2015 | 9 | GEN3 | 6 | CS1 | Wood/Wood Waste Biomass | 72 | 1536 | 1536 | [16 empty] | 114.6 | [5 empty] | 96 | 15 | (ON) Once through No Cool Pond |  | ON | Open | Brackish | Surface | Penobscot River | Penobscot River | OP | 7 | 1988 |  |  | SC | 1 | 1966 |  |  | OP | 8 | 1988 | Y | WDS | ST | N | IPP CHP | 1 |  |  |  | 1C MB MG
9303 | ME | 50243 | Bucksport Generation LLC | 2015 | 10 | GEN3 | 6 | CS1 | Wood/Wood Waste Biomass | 72 | 1239 | 1239 | [16 empty] | 127 | [5 empty] | 120 | 15 | (ON) Once through No Cool Pond |  | ON | Open | Brackish | Surface | Penobscot River | Penobscot River | OP | 7 | 1988 |  |  | SC | 1 | 1966 |  |  | OP | 8 | 1988 | Y | WDS | ST | N | IPP CHP | 1 |  |  |  | 1C MB MG
9303 | ME | 50243 | Bucksport Generation LLC | 2015 | 11 | GEN3 | 6 | CS1 | Wood/Wood Waste Biomass | 72 | 87 | 87 | [16 empty] | 91.6 | [5 empty] | 100 | 15 | (ON) Once through No Cool Pond |  | ON | Open | Brackish | Surface | Penobscot River | Penobscot River | OP | 7 | 1988 |  |  | SC | 1 | 1966 |  |  | OP | 8 | 1988 | Y | WDS | ST | N | IPP CHP | 1 |  |  |  | 1C MB MG
9303 | ME | 50243 | Bucksport Generation LLC | 2015 | 12 | GEN3 | 6 | CS1 | Wood/Wood Waste Biomass | 72 | 0 | 0 | [16 empty] | 295.3 | [5 empty] | 480 | 15 | (ON) Once through No Cool Pond |  | ON | Open | Brackish | Surface | Penobscot River | Penobscot River | OP | 7 | 1988 |  |  | SC | 1 | 1966 |  |  | OP | 8 | 1988 | Y | WDS | ST | N | IPP CHP | 1 |  |  |  | 1C MB MG
9303 | ME | 50243 | Bucksport Generation LLC | 2015 | 1 | GEN5 | 6 | CS1 | Wood/Wood Waste Biomass | 24 | 2289 | 2289 | [16 empty] | 1261.7 | [5 empty] | 744 | 15 | (ON) Once through No Cool Pond |  | ON | Open | Brackish | Surface | Penobscot River | Penobscot River | OP | 11 | 2012 |  |  | SC | 1 | 1966 |  |  | OP | 8 | 1988 | Y | WDS | ST | N | IPP CHP | 1 |  |  |  | 1C MB MG
9303 | ME | 50243 | Bucksport Generation LLC | 2015 | 2 | GEN5 | 6 | CS1 | Wood/Wood Waste Biomass | 24 | 2313 | 2313 | [16 empty] | 1151.3 | [5 empty] | 672 | 15 | (ON) Once through No Cool Pond |  | ON | Open | Brackish | Surface | Penobscot River | Penobscot River | OP | 11 | 2012 |  |  | SC | 1 | 1966 |  |  | OP | 8 | 1988 | Y | WDS | ST | N | IPP CHP | 1 |  |  |  | 1C MB MG
9303 | ME | 50243 | Bucksport Generation LLC | 2015 | 3 | GEN5 | 6 | CS1 | Wood/Wood Waste Biomass | 24 | 1347 | 1347 | [16 empty] | 1196.6 | [5 empty] | 744 | 15 | (ON) Once through No Cool Pond |  | ON | Open | Brackish | Surface | Penobscot River | Penobscot River | OP | 11 | 2012 |  |  | SC | 1 | 1966 |  |  | OP | 8 | 1988 | Y | WDS | ST | N | IPP CHP | 1 |  |  |  | 1C MB MG
9303 | ME | 50243 | Bucksport Generation LLC | 2015 | 4 | GEN5 | 6 | CS1 | Wood/Wood Waste Biomass | 24 | 917 | 917 | [16 empty] | 1209 | [5 empty] | 720 | 15 | (ON) Once through No Cool Pond |  | ON | Open | Brackish | Surface | Penobscot River | Penobscot River | OP | 11 | 2012 |  |  | SC | 1 | 1966 |  |  | OP | 8 | 1988 | Y | WDS | ST | N | IPP CHP | 1 |  |  |  | 1C MB MG
9303 | ME | 50243 | Bucksport Generation LLC | 2015 | 5 | GEN5 | 6 | CS1 | Wood/Wood Waste Biomass | 24 | 464 | 464 | [16 empty] | 458.199 | [5 empty] | 336 | 15 | (ON) Once through No Cool Pond |  | ON | Open | Brackish | Surface | Penobscot River | Penobscot River | OP | 11 | 2012 |  |  | SC | 1 | 1966 |  |  | OP | 8 | 1988 | Y | WDS | ST | N | IPP CHP | 1 |  |  |  | 1C MB MG
9303 | ME | 50243 | Bucksport Generation LLC | 2015 | 6 | GEN5 | 6 | CS1 | Wood/Wood Waste Biomass | 24 | 513 | 513 | [16 empty] | 1056 | [5 empty] | 720 | 15 | (ON) Once through No Cool Pond |  | ON | Open | Brackish | Surface | Penobscot River | Penobscot River | OP | 11 | 2012 |  |  | SC | 1 | 1966 |  |  | OP | 8 | 1988 | Y | WDS | ST | N | IPP CHP | 1 |  |  |  | 1C MB MG
9303 | ME | 50243 | Bucksport Generation LLC | 2015 | 7 | GEN5 | 6 | CS1 | Wood/Wood Waste Biomass | 24 | 310 | 310 | [16 empty] | 338.6 | [5 empty] | 240 | 15 | (ON) Once through No Cool Pond |  | ON | Open | Brackish | Surface | Penobscot River | Penobscot River | OP | 11 | 2012 |  |  | SC | 1 | 1966 |  |  | OP | 8 | 1988 | Y | WDS | ST | N | IPP CHP | 1 |  |  |  | 1C MB MG
9303 | ME | 50243 | Bucksport Generation LLC | 2015 | 8 | GEN5 | 6 | CS1 | Wood/Wood Waste Biomass | 24 | 160 | 160 | [16 empty] | 79.699 | [5 empty] | 72 | 15 | (ON) Once through No Cool Pond |  | ON | Open | Brackish | Surface | Penobscot River | Penobscot River | OP | 11 | 2012 |  |  | SC | 1 | 1966 |  |  | OP | 8 | 1988 | Y | WDS | ST | N | IPP CHP | 1 |  |  |  | 1C MB MG
9303 | ME | 50243 | Bucksport Generation LLC | 2015 | 9 | GEN5 | 6 | CS1 | Wood/Wood Waste Biomass | 24 | 299 | 299 | [16 empty] | 114.6 | [5 empty] | 96 | 15 | (ON) Once through No Cool Pond |  | ON | Open | Brackish | Surface | Penobscot River | Penobscot River | OP | 11 | 2012 |  |  | SC | 1 | 1966 |  |  | OP | 8 | 1988 | Y | WDS | ST | N | IPP CHP | 1 |  |  |  | 1C MB MG
9303 | ME | 50243 | Bucksport Generation LLC | 2015 | 10 | GEN5 | 6 | CS1 | Wood/Wood Waste Biomass | 24 | 167 | 167 | [16 empty] | 127 | [5 empty] | 120 | 15 | (ON) Once through No Cool Pond |  | ON | Open | Brackish | Surface | Penobscot River | Penobscot River | OP | 11 | 2012 |  |  | SC | 1 | 1966 |  |  | OP | 8 | 1988 | Y | WDS | ST | N | IPP CHP | 1 |  |  |  | 1C MB MG
9303 | ME | 50243 | Bucksport Generation LLC | 2015 | 11 | GEN5 | 6 | CS1 | Wood/Wood Waste Biomass | 24 | 0 | 0 | [16 empty] | 91.6 | [5 empty] | 100 | 15 | (ON) Once through No Cool Pond |  | ON | Open | Brackish | Surface | Penobscot River | Penobscot River | OP | 11 | 2012 |  |  | SC | 1 | 1966 |  |  | OP | 8 | 1988 | Y | WDS | ST | N | IPP CHP | 1 |  |  |  | 1C MB MG
9303 | ME | 50243 | Bucksport Generation LLC | 2015 | 12 | GEN5 | 6 | CS1 | Wood/Wood Waste Biomass | 24 | 0 | 0 | [16 empty] | 295.3 | [5 empty] | 480 | 15 | (ON) Once through No Cool Pond |  | ON | Open | Brackish | Surface | Penobscot River | Penobscot River | OP | 11 | 2012 |  |  | SC | 1 | 1966 |  |  | OP | 8 | 1988 | Y | WDS | ST | N | IPP CHP | 1 |  |  |  | 1C MB MG
9303 | ME | 50243 | Bucksport Generation LLC | 2015 | 1 | GEN2 | 8 | CS1 | Wood/Wood Waste Biomass | 21 | 0 | 0 | [6 empty] | 331238 | 331238 |  |  |  | 12067 |  | 319172 |  | 0 | 1261.7 | [5 empty] | 744 | 15 | (ON) Once through No Cool Pond |  | ON | Open | Brackish | Surface | Penobscot River | Penobscot River | OP | 7 | 1965 |  |  | OP | 1 | 1966 |  |  | OP | 8 | 1988 | Y | WDS | ST | N | IPP CHP | 1 |  |  |  | 1C MB MG
9303 | ME | 50243 | Bucksport Generation LLC | 2015 | 2 | GEN2 | 8 | CS1 | Wood/Wood Waste Biomass | 21 | 0 | 0 | [6 empty] | 257315 | 257315 |  |  |  | 11075 |  | 246240 |  | 0 | 1151.3 | [5 empty] | 672 | 15 | (ON) Once through No Cool Pond |  | ON | Open | Brackish | Surface | Penobscot River | Penobscot River | OP | 7 | 1965 |  |  | OP | 1 | 1966 |  |  | OP | 8 | 1988 | Y | WDS | ST | N | IPP CHP | 1 |  |  |  | 1C MB MG
9303 | ME | 50243 | Bucksport Generation LLC | 2015 | 3 | GEN2 | 8 | CS1 | Wood/Wood Waste Biomass | 21 | 0 | 0 | [6 empty] | 292789 | 292789 |  |  |  | 6553 |  | 286237 |  | 0 | 1196.6 | [5 empty] | 744 | 15 | (ON) Once through No Cool Pond |  | ON | Open | Brackish | Surface | Penobscot River | Penobscot River | OP | 7 | 1965 |  |  | OP | 1 | 1966 |  |  | OP | 8 | 1988 | Y | WDS | ST | N | IPP CHP | 1 |  |  |  | 1C MB MG
9303 | ME | 50243 | Bucksport Generation LLC | 2015 | 4 | GEN2 | 8 | CS1 | Wood/Wood Waste Biomass | 21 | 0 | 0 | [6 empty] | 178952 | 178952 |  |  |  | 13612 |  | 165340 |  | 0 | 1209 | [5 empty] | 720 | 15 | (ON) Once through No Cool Pond |  | ON | Open | Brackish | Surface | Penobscot River | Penobscot River | OP | 7 | 1965 |  |  | OP | 1 | 1966 |  |  | OP | 8 | 1988 | Y | WDS | ST | N | IPP CHP | 1 |  |  |  | 1C MB MG
9303 | ME | 50243 | Bucksport Generation LLC | 2015 | 5 | GEN2 | 8 | CS1 | Wood/Wood Waste Biomass | 21 | 0 | 0 | [6 empty] | 0 | 0 |  |  |  | 0 |  | 0 |  | 0 | 458.199 | [5 empty] | 336 | 15 | (ON) Once through No Cool Pond |  | ON | Open | Brackish | Surface | Penobscot River | Penobscot River | OP | 7 | 1965 |  |  | OP | 1 | 1966 |  |  | OP | 8 | 1988 | Y | WDS | ST | N | IPP CHP | 1 |  |  |  | 1C MB MG
9303 | ME | 50243 | Bucksport Generation LLC | 2015 | 6 | GEN2 | 8 | CS1 | Wood/Wood Waste Biomass | 21 | 0 | 0 | [6 empty] | 0 | 0 |  |  |  | 0 |  | 0 |  | 0 | 1056 | [5 empty] | 720 | 15 | (ON) Once through No Cool Pond |  | ON | Open | Brackish | Surface | Penobscot River | Penobscot River | OP | 7 | 1965 |  |  | OP | 1 | 1966 |  |  | OP | 8 | 1988 | Y | WDS | ST | N | IPP CHP | 1 |  |  |  | 1C MB MG
9303 | ME | 50243 | Bucksport Generation LLC | 2015 | 7 | GEN2 | 8 | CS1 | Wood/Wood Waste Biomass | 21 | 0 | 0 | [6 empty] | 0 | 0 |  |  |  | 0 |  | 0 |  | 0 | 338.6 | [5 empty] | 240 | 15 | (ON) Once through No Cool Pond |  | ON | Open | Brackish | Surface | Penobscot River | Penobscot River | OP | 7 | 1965 |  |  | OP | 1 | 1966 |  |  | OP | 8 | 1988 | Y | WDS | ST | N | IPP CHP | 1 |  |  |  | 1C MB MG
9303 | ME | 50243 | Bucksport Generation LLC | 2015 | 8 | GEN2 | 8 | CS1 | Wood/Wood Waste Biomass | 21 | 0 | 0 | [6 empty] | 0 | 0 |  |  |  | 0 |  | 0 |  | 0 | 79.699 | [5 empty] | 72 | 15 | (ON) Once through No Cool Pond |  | ON | Open | Brackish | Surface | Penobscot River | Penobscot River | OP | 7 | 1965 |  |  | OP | 1 | 1966 |  |  | OP | 8 | 1988 | Y | WDS | ST | N | IPP CHP | 1 |  |  |  | 1C MB MG
9303 | ME | 50243 | Bucksport Generation LLC | 2015 | 9 | GEN2 | 8 | CS1 | Wood/Wood Waste Biomass | 21 | 0 | 0 | [6 empty] | 0 | 0 |  |  |  | 0 |  | 0 |  | 0 | 114.6 | [5 empty] | 96 | 15 | (ON) Once through No Cool Pond |  | ON | Open | Brackish | Surface | Penobscot River | Penobscot River | OP | 7 | 1965 |  |  | OP | 1 | 1966 |  |  | OP | 8 | 1988 | Y | WDS | ST | N | IPP CHP | 1 |  |  |  | 1C MB MG
9303 | ME | 50243 | Bucksport Generation LLC | 2015 | 10 | GEN2 | 8 | CS1 | Wood/Wood Waste Biomass | 21 | 0 | 0 | [6 empty] | 0 | 0 |  |  |  | 0 |  | 0 |  | 0 | 127 | [5 empty] | 120 | 15 | (ON) Once through No Cool Pond |  | ON | Open | Brackish | Surface | Penobscot River | Penobscot River | OP | 7 | 1965 |  |  | OP | 1 | 1966 |  |  | OP | 8 | 1988 | Y | WDS | ST | N | IPP CHP | 1 |  |  |  | 1C MB MG
9303 | ME | 50243 | Bucksport Generation LLC | 2015 | 11 | GEN2 | 8 | CS1 | Wood/Wood Waste Biomass | 21 | 0 | 0 | [6 empty] | 0 | 0 |  |  |  | 0 |  | 0 |  | 0 | 91.6 | [5 empty] | 100 | 15 | (ON) Once through No Cool Pond |  | ON | Open | Brackish | Surface | Penobscot River | Penobscot River | OP | 7 | 1965 |  |  | OP | 1 | 1966 |  |  | OP | 8 | 1988 | Y | WDS | ST | N | IPP CHP | 1 |  |  |  | 1C MB MG
9303 | ME | 50243 | Bucksport Generation LLC | 2015 | 12 | GEN2 | 8 | CS1 | Wood/Wood Waste Biomass | 21 | 0 | 0 | [6 empty] | 0 | 0 |  |  |  | 0 |  | 0 |  | 0 | 295.3 | [5 empty] | 480 | 15 | (ON) Once through No Cool Pond |  | ON | Open | Brackish | Surface | Penobscot River | Penobscot River | OP | 7 | 1965 |  |  | OP | 1 | 1966 |  |  | OP | 8 | 1988 | Y | WDS | ST | N | IPP CHP | 1 |  |  |  | 1C MB MG
9303 | ME | 50243 | Bucksport Generation LLC | 2015 | 1 | GEN3 | 8 | CS1 | Wood/Wood Waste Biomass | 72 | 17398 | 17398 | [6 empty] | 331238 | 331238 |  |  |  | 12067 |  | 319172 |  | 0 | 1261.7 | [5 empty] | 744 | 15 | (ON) Once through No Cool Pond |  | ON | Open | Brackish | Surface | Penobscot River | Penobscot River | OP | 7 | 1988 |  |  | OP | 1 | 1966 |  |  | OP | 8 | 1988 | Y | WDS | ST | N | IPP CHP | 1 |  |  |  | 1C MB MG
9303 | ME | 50243 | Bucksport Generation LLC | 2015 | 2 | GEN3 | 8 | CS1 | Wood/Wood Waste Biomass | 72 | 20162 | 20162 | [6 empty] | 257315 | 257315 |  |  |  | 11075 |  | 246240 |  | 0 | 1151.3 | [5 empty] | 672 | 15 | (ON) Once through No Cool Pond |  | ON | Open | Brackish | Surface | Penobscot River | Penobscot River | OP | 7 | 1988 |  |  | OP | 1 | 1966 |  |  | OP | 8 | 1988 | Y | WDS | ST | N | IPP CHP | 1 |  |  |  | 1C MB MG
9303 | ME | 50243 | Bucksport Generation LLC | 2015 | 3 | GEN3 | 8 | CS1 | Wood/Wood Waste Biomass | 72 | 19278 | 19278 | [6 empty] | 292789 | 292789 |  |  |  | 6553 |  | 286237 |  | 0 | 1196.6 | [5 empty] | 744 | 15 | (ON) Once through No Cool Pond |  | ON | Open | Brackish | Surface | Penobscot River | Penobscot River | OP | 7 | 1988 |  |  | OP | 1 | 1966 |  |  | OP | 8 | 1988 | Y | WDS | ST | N | IPP CHP | 1 |  |  |  | 1C MB MG
9303 | ME | 50243 | Bucksport Generation LLC | 2015 | 4 | GEN3 | 8 | CS1 | Wood/Wood Waste Biomass | 72 | 11915 | 11915 | [6 empty] | 178952 | 178952 |  |  |  | 13612 |  | 165340 |  | 0 | 1209 | [5 empty] | 720 | 15 | (ON) Once through No Cool Pond |  | ON | Open | Brackish | Surface | Penobscot River | Penobscot River | OP | 7 | 1988 |  |  | OP | 1 | 1966 |  |  | OP | 8 | 1988 | Y | WDS | ST | N | IPP CHP | 1 |  |  |  | 1C MB MG
9303 | ME | 50243 | Bucksport Generation LLC | 2015 | 5 | GEN3 | 8 | CS1 | Wood/Wood Waste Biomass | 72 | 2260 | 2260 | [6 empty] | 0 | 0 |  |  |  | 0 |  | 0 |  | 0 | 458.199 | [5 empty] | 336 | 15 | (ON) Once through No Cool Pond |  | ON | Open | Brackish | Surface | Penobscot River | Penobscot River | OP | 7 | 1988 |  |  | OP | 1 | 1966 |  |  | OP | 8 | 1988 | Y | WDS | ST | N | IPP CHP | 1 |  |  |  | 1C MB MG
9303 | ME | 50243 | Bucksport Generation LLC | 2015 | 6 | GEN3 | 8 | CS1 | Wood/Wood Waste Biomass | 72 | 3032 | 3032 | [6 empty] | 0 | 0 |  |  |  | 0 |  | 0 |  | 0 | 1056 | [5 empty] | 720 | 15 | (ON) Once through No Cool Pond |  | ON | Open | Brackish | Surface | Penobscot River | Penobscot River | OP | 7 | 1988 |  |  | OP | 1 | 1966 |  |  | OP | 8 | 1988 | Y | WDS | ST | N | IPP CHP | 1 |  |  |  | 1C MB MG
9303 | ME | 50243 | Bucksport Generation LLC | 2015 | 7 | GEN3 | 8 | CS1 | Wood/Wood Waste Biomass | 72 | 1233 | 1233 | [6 empty] | 0 | 0 |  |  |  | 0 |  | 0 |  | 0 | 338.6 | [5 empty] | 240 | 15 | (ON) Once through No Cool Pond |  | ON | Open | Brackish | Surface | Penobscot River | Penobscot River | OP | 7 | 1988 |  |  | OP | 1 | 1966 |  |  | OP | 8 | 1988 | Y | WDS | ST | N | IPP CHP | 1 |  |  |  | 1C MB MG
9303 | ME | 50243 | Bucksport Generation LLC | 2015 | 8 | GEN3 | 8 | CS1 | Wood/Wood Waste Biomass | 72 | 627 | 627 | [6 empty] | 0 | 0 |  |  |  | 0 |  | 0 |  | 0 | 79.699 | [5 empty] | 72 | 15 | (ON) Once through No Cool Pond |  | ON | Open | Brackish | Surface | Penobscot River | Penobscot River | OP | 7 | 1988 |  |  | OP | 1 | 1966 |  |  | OP | 8 | 1988 | Y | WDS | ST | N | IPP CHP | 1 |  |  |  | 1C MB MG
9303 | ME | 50243 | Bucksport Generation LLC | 2015 | 9 | GEN3 | 8 | CS1 | Wood/Wood Waste Biomass | 72 | 1536 | 1536 | [6 empty] | 0 | 0 |  |  |  | 0 |  | 0 |  | 0 | 114.6 | [5 empty] | 96 | 15 | (ON) Once through No Cool Pond |  | ON | Open | Brackish | Surface | Penobscot River | Penobscot River | OP | 7 | 1988 |  |  | OP | 1 | 1966 |  |  | OP | 8 | 1988 | Y | WDS | ST | N | IPP CHP | 1 |  |  |  | 1C MB MG
9303 | ME | 50243 | Bucksport Generation LLC | 2015 | 10 | GEN3 | 8 | CS1 | Wood/Wood Waste Biomass | 72 | 1239 | 1239 | [6 empty] | 0 | 0 |  |  |  | 0 |  | 0 |  | 0 | 127 | [5 empty] | 120 | 15 | (ON) Once through No Cool Pond |  | ON | Open | Brackish | Surface | Penobscot River | Penobscot River | OP | 7 | 1988 |  |  | OP | 1 | 1966 |  |  | OP | 8 | 1988 | Y | WDS | ST | N | IPP CHP | 1 |  |  |  | 1C MB MG
9303 | ME | 50243 | Bucksport Generation LLC | 2015 | 11 | GEN3 | 8 | CS1 | Wood/Wood Waste Biomass | 72 | 87 | 87 | [6 empty] | 0 | 0 |  |  |  | 0 |  | 0 |  | 0 | 91.6 | [5 empty] | 100 | 15 | (ON) Once through No Cool Pond |  | ON | Open | Brackish | Surface | Penobscot River | Penobscot River | OP | 7 | 1988 |  |  | OP | 1 | 1966 |  |  | OP | 8 | 1988 | Y | WDS | ST | N | IPP CHP | 1 |  |  |  | 1C MB MG
9303 | ME | 50243 | Bucksport Generation LLC | 2015 | 12 | GEN3 | 8 | CS1 | Wood/Wood Waste Biomass | 72 | 0 | 0 | [6 empty] | 0 | 0 |  |  |  | 0 |  | 0 |  | 0 | 295.3 | [5 empty] | 480 | 15 | (ON) Once through No Cool Pond |  | ON | Open | Brackish | Surface | Penobscot River | Penobscot River | OP | 7 | 1988 |  |  | OP | 1 | 1966 |  |  | OP | 8 | 1988 | Y | WDS | ST | N | IPP CHP | 1 |  |  |  | 1C MB MG
9303 | ME | 50243 | Bucksport Generation LLC | 2015 | 1 | GEN5 | 8 | CS1 | Wood/Wood Waste Biomass | 24 | 2289 | 2289 | [6 empty] | 331238 | 331238 |  |  |  | 12067 |  | 319172 |  | 0 | 1261.7 | [5 empty] | 744 | 15 | (ON) Once through No Cool Pond |  | ON | Open | Brackish | Surface | Penobscot River | Penobscot River | OP | 11 | 2012 |  |  | OP | 1 | 1966 |  |  | OP | 8 | 1988 | Y | WDS | ST | N | IPP CHP | 1 |  |  |  | 1C MB MG
9303 | ME | 50243 | Bucksport Generation LLC | 2015 | 2 | GEN5 | 8 | CS1 | Wood/Wood Waste Biomass | 24 | 2313 | 2313 | [6 empty] | 257315 | 257315 |  |  |  | 11075 |  | 246240 |  | 0 | 1151.3 | [5 empty] | 672 | 15 | (ON) Once through No Cool Pond |  | ON | Open | Brackish | Surface | Penobscot River | Penobscot River | OP | 11 | 2012 |  |  | OP | 1 | 1966 |  |  | OP | 8 | 1988 | Y | WDS | ST | N | IPP CHP | 1 |  |  |  | 1C MB MG
9303 | ME | 50243 | Bucksport Generation LLC | 2015 | 3 | GEN5 | 8 | CS1 | Wood/Wood Waste Biomass | 24 | 1347 | 1347 | [6 empty] | 292789 | 292789 |  |  |  | 6553 |  | 286237 |  | 0 | 1196.6 | [5 empty] | 744 | 15 | (ON) Once through No Cool Pond |  | ON | Open | Brackish | Surface | Penobscot River | Penobscot River | OP | 11 | 2012 |  |  | OP | 1 | 1966 |  |  | OP | 8 | 1988 | Y | WDS | ST | N | IPP CHP | 1 |  |  |  | 1C MB MG
9303 | ME | 50243 | Bucksport Generation LLC | 2015 | 4 | GEN5 | 8 | CS1 | Wood/Wood Waste Biomass | 24 | 917 | 917 | [6 empty] | 178952 | 178952 |  |  |  | 13612 |  | 165340 |  | 0 | 1209 | [5 empty] | 720 | 15 | (ON) Once through No Cool Pond |  | ON | Open | Brackish | Surface | Penobscot River | Penobscot River | OP | 11 | 2012 |  |  | OP | 1 | 1966 |  |  | OP | 8 | 1988 | Y | WDS | ST | N | IPP CHP | 1 |  |  |  | 1C MB MG
9303 | ME | 50243 | Bucksport Generation LLC | 2015 | 5 | GEN5 | 8 | CS1 | Wood/Wood Waste Biomass | 24 | 464 | 464 | [6 empty] | 0 | 0 |  |  |  | 0 |  | 0 |  | 0 | 458.199 | [5 empty] | 336 | 15 | (ON) Once through No Cool Pond |  | ON | Open | Brackish | Surface | Penobscot River | Penobscot River | OP | 11 | 2012 |  |  | OP | 1 | 1966 |  |  | OP | 8 | 1988 | Y | WDS | ST | N | IPP CHP | 1 |  |  |  | 1C MB MG
9303 | ME | 50243 | Bucksport Generation LLC | 2015 | 6 | GEN5 | 8 | CS1 | Wood/Wood Waste Biomass | 24 | 513 | 513 | [6 empty] | 0 | 0 |  |  |  | 0 |  | 0 |  | 0 | 1056 | [5 empty] | 720 | 15 | (ON) Once through No Cool Pond |  | ON | Open | Brackish | Surface | Penobscot River | Penobscot River | OP | 11 | 2012 |  |  | OP | 1 | 1966 |  |  | OP | 8 | 1988 | Y | WDS | ST | N | IPP CHP | 1 |  |  |  | 1C MB MG
9303 | ME | 50243 | Bucksport Generation LLC | 2015 | 7 | GEN5 | 8 | CS1 | Wood/Wood Waste Biomass | 24 | 310 | 310 | [6 empty] | 0 | 0 |  |  |  | 0 |  | 0 |  | 0 | 338.6 | [5 empty] | 240 | 15 | (ON) Once through No Cool Pond |  | ON | Open | Brackish | Surface | Penobscot River | Penobscot River | OP | 11 | 2012 |  |  | OP | 1 | 1966 |  |  | OP | 8 | 1988 | Y | WDS | ST | N | IPP CHP | 1 |  |  |  | 1C MB MG
9303 | ME | 50243 | Bucksport Generation LLC | 2015 | 8 | GEN5 | 8 | CS1 | Wood/Wood Waste Biomass | 24 | 160 | 160 | [6 empty] | 0 | 0 |  |  |  | 0 |  | 0 |  | 0 | 79.699 | [5 empty] | 72 | 15 | (ON) Once through No Cool Pond |  | ON | Open | Brackish | Surface | Penobscot River | Penobscot River | OP | 11 | 2012 |  |  | OP | 1 | 1966 |  |  | OP | 8 | 1988 | Y | WDS | ST | N | IPP CHP | 1 |  |  |  | 1C MB MG
9303 | ME | 50243 | Bucksport Generation LLC | 2015 | 9 | GEN5 | 8 | CS1 | Wood/Wood Waste Biomass | 24 | 299 | 299 | [6 empty] | 0 | 0 |  |  |  | 0 |  | 0 |  | 0 | 114.6 | [5 empty] | 96 | 15 | (ON) Once through No Cool Pond |  | ON | Open | Brackish | Surface | Penobscot River | Penobscot River | OP | 11 | 2012 |  |  | OP | 1 | 1966 |  |  | OP | 8 | 1988 | Y | WDS | ST | N | IPP CHP | 1 |  |  |  | 1C MB MG
9303 | ME | 50243 | Bucksport Generation LLC | 2015 | 10 | GEN5 | 8 | CS1 | Wood/Wood Waste Biomass | 24 | 167 | 167 | [6 empty] | 0 | 0 |  |  |  | 0 |  | 0 |  | 0 | 127 | [5 empty] | 120 | 15 | (ON) Once through No Cool Pond |  | ON | Open | Brackish | Surface | Penobscot River | Penobscot River | OP | 11 | 2012 |  |  | OP | 1 | 1966 |  |  | OP | 8 | 1988 | Y | WDS | ST | N | IPP CHP | 1 |  |  |  | 1C MB MG
9303 | ME | 50243 | Bucksport Generation LLC | 2015 | 11 | GEN5 | 8 | CS1 | Wood/Wood Waste Biomass | 24 | 0 | 0 | [6 empty] | 0 | 0 |  |  |  | 0 |  | 0 |  | 0 | 91.6 | [5 empty] | 100 | 15 | (ON) Once through No Cool Pond |  | ON | Open | Brackish | Surface | Penobscot River | Penobscot River | OP | 11 | 2012 |  |  | OP | 1 | 1966 |  |  | OP | 8 | 1988 | Y | WDS | ST | N | IPP CHP | 1 |  |  |  | 1C MB MG
9303 | ME | 50243 | Bucksport Generation LLC | 2015 | 12 | GEN5 | 8 | CS1 | Wood/Wood Waste Biomass | 24 | 0 | 0 | [6 empty] | 0 | 0 |  |  |  | 0 |  | 0 |  | 0 | 295.3 | [5 empty] | 480 | 15 | (ON) Once through No Cool Pond |  | ON | Open | Brackish | Surface | Penobscot River | Penobscot River | OP | 11 | 2012 |  |  | OP | 1 | 1966 |  |  | OP | 8 | 1988 | Y | WDS | ST | N | IPP CHP | 1 |  |  |  | 1C MB MG
9303 | ME | 50243 | Bucksport Generation LLC | 2015 | 1 | GEN2 | 9 | CS1 | Wood/Wood Waste Biomass | 21 | 0 | 0 | [6 empty] | 0 | 0 |  |  |  | 0 | 0 | 0 |  | 0 | 1261.7 | [5 empty] | 744 | 15 | (ON) Once through No Cool Pond |  | ON | Open | Brackish | Surface | Penobscot River | Penobscot River | OP | 7 | 1965 |  |  | OP | 10 | 2000 |  |  | OP | 8 | 1988 | Y | WDS | ST | N | IPP CHP | 1 |  |  |  | 1C MB MG
9303 | ME | 50243 | Bucksport Generation LLC | 2015 | 2 | GEN2 | 9 | CS1 | Wood/Wood Waste Biomass | 21 | 0 | 0 | [6 empty] | 0 | 0 |  |  |  | 0 | 0 | 0 |  | 0 | 1151.3 | [5 empty] | 672 | 15 | (ON) Once through No Cool Pond |  | ON | Open | Brackish | Surface | Penobscot River | Penobscot River | OP | 7 | 1965 |  |  | OP | 10 | 2000 |  |  | OP | 8 | 1988 | Y | WDS | ST | N | IPP CHP | 1 |  |  |  | 1C MB MG
9303 | ME | 50243 | Bucksport Generation LLC | 2015 | 3 | GEN2 | 9 | CS1 | Wood/Wood Waste Biomass | 21 | 0 | 0 | [6 empty] | 0 | 0 |  |  |  | 0 | 0 | 0 |  | 0 | 1196.6 | [5 empty] | 744 | 15 | (ON) Once through No Cool Pond |  | ON | Open | Brackish | Surface | Penobscot River | Penobscot River | OP | 7 | 1965 |  |  | OP | 10 | 2000 |  |  | OP | 8 | 1988 | Y | WDS | ST | N | IPP CHP | 1 |  |  |  | 1C MB MG
9303 | ME | 50243 | Bucksport Generation LLC | 2015 | 4 | GEN2 | 9 | CS1 | Wood/Wood Waste Biomass | 21 | 0 | 0 | [6 empty] | 0 | 0 |  |  |  | 0 | 0 | 0 |  | 0 | 1209 | [5 empty] | 720 | 15 | (ON) Once through No Cool Pond |  | ON | Open | Brackish | Surface | Penobscot River | Penobscot River | OP | 7 | 1965 |  |  | OP | 10 | 2000 |  |  | OP | 8 | 1988 | Y | WDS | ST | N | IPP CHP | 1 |  |  |  | 1C MB MG
9303 | ME | 50243 | Bucksport Generation LLC | 2015 | 5 | GEN2 | 9 | CS1 | Wood/Wood Waste Biomass | 21 | 0 | 0 | [6 empty] | 0 | 0 |  |  |  | 0 | 0 | 0 |  | 0 | 458.199 | [5 empty] | 336 | 15 | (ON) Once through No Cool Pond |  | ON | Open | Brackish | Surface | Penobscot River | Penobscot River | OP | 7 | 1965 |  |  | OP | 10 | 2000 |  |  | OP | 8 | 1988 | Y | WDS | ST | N | IPP CHP | 1 |  |  |  | 1C MB MG
9303 | ME | 50243 | Bucksport Generation LLC | 2015 | 6 | GEN2 | 9 | CS1 | Wood/Wood Waste Biomass | 21 | 0 | 0 | [6 empty] | 0 | 0 |  |  |  | 0 | 0 | 0 |  | 0 | 1056 | [5 empty] | 720 | 15 | (ON) Once through No Cool Pond |  | ON | Open | Brackish | Surface | Penobscot River | Penobscot River | OP | 7 | 1965 |  |  | OP | 10 | 2000 |  |  | OP | 8 | 1988 | Y | WDS | ST | N | IPP CHP | 1 |  |  |  | 1C MB MG
9303 | ME | 50243 | Bucksport Generation LLC | 2015 | 7 | GEN2 | 9 | CS1 | Wood/Wood Waste Biomass | 21 | 0 | 0 | [6 empty] | 0 | 0 |  |  |  | 0 | 0 | 0 |  | 0 | 338.6 | [5 empty] | 240 | 15 | (ON) Once through No Cool Pond |  | ON | Open | Brackish | Surface | Penobscot River | Penobscot River | OP | 7 | 1965 |  |  | OP | 10 | 2000 |  |  | OP | 8 | 1988 | Y | WDS | ST | N | IPP CHP | 1 |  |  |  | 1C MB MG
9303 | ME | 50243 | Bucksport Generation LLC | 2015 | 8 | GEN2 | 9 | CS1 | Wood/Wood Waste Biomass | 21 | 0 | 0 | [6 empty] | 0 | 0 |  |  |  | 0 | 0 | 0 |  | 0 | 79.699 | [5 empty] | 72 | 15 | (ON) Once through No Cool Pond |  | ON | Open | Brackish | Surface | Penobscot River | Penobscot River | OP | 7 | 1965 |  |  | OP | 10 | 2000 |  |  | OP | 8 | 1988 | Y | WDS | ST | N | IPP CHP | 1 |  |  |  | 1C MB MG
9303 | ME | 50243 | Bucksport Generation LLC | 2015 | 9 | GEN2 | 9 | CS1 | Wood/Wood Waste Biomass | 21 | 0 | 0 | [6 empty] | 0 | 0 |  |  |  | 0 | 0 | 0 |  | 0 | 114.6 | [5 empty] | 96 | 15 | (ON) Once through No Cool Pond |  | ON | Open | Brackish | Surface | Penobscot River | Penobscot River | OP | 7 | 1965 |  |  | OP | 10 | 2000 |  |  | OP | 8 | 1988 | Y | WDS | ST | N | IPP CHP | 1 |  |  |  | 1C MB MG
9303 | ME | 50243 | Bucksport Generation LLC | 2015 | 10 | GEN2 | 9 | CS1 | Wood/Wood Waste Biomass | 21 | 0 | 0 | [6 empty] | 0 | 0 |  |  |  | 0 | 0 | 0 |  | 0 | 127 | [5 empty] | 120 | 15 | (ON) Once through No Cool Pond |  | ON | Open | Brackish | Surface | Penobscot River | Penobscot River | OP | 7 | 1965 |  |  | OP | 10 | 2000 |  |  | OP | 8 | 1988 | Y | WDS | ST | N | IPP CHP | 1 |  |  |  | 1C MB MG
9303 | ME | 50243 | Bucksport Generation LLC | 2015 | 11 | GEN2 | 9 | CS1 | Wood/Wood Waste Biomass | 21 | 0 | 0 | [6 empty] | 0 | 0 |  |  |  | 0 | 0 | 0 |  | 0 | 91.6 | [5 empty] | 100 | 15 | (ON) Once through No Cool Pond |  | ON | Open | Brackish | Surface | Penobscot River | Penobscot River | OP | 7 | 1965 |  |  | OP | 10 | 2000 |  |  | OP | 8 | 1988 | Y | WDS | ST | N | IPP CHP | 1 |  |  |  | 1C MB MG
9303 | ME | 50243 | Bucksport Generation LLC | 2015 | 12 | GEN2 | 9 | CS1 | Wood/Wood Waste Biomass | 21 | 0 | 0 | [6 empty] | 0 | 0 |  |  |  | 0 | 0 | 0 |  | 0 | 295.3 | [5 empty] | 480 | 15 | (ON) Once through No Cool Pond |  | ON | Open | Brackish | Surface | Penobscot River | Penobscot River | OP | 7 | 1965 |  |  | OP | 10 | 2000 |  |  | OP | 8 | 1988 | Y | WDS | ST | N | IPP CHP | 1 |  |  |  | 1C MB MG
9303 | ME | 50243 | Bucksport Generation LLC | 2015 | 1 | GEN3 | 9 | CS1 | Wood/Wood Waste Biomass | 72 | 17398 | 17398 | [6 empty] | 0 | 0 |  |  |  | 0 | 0 | 0 |  | 0 | 1261.7 | [5 empty] | 744 | 15 | (ON) Once through No Cool Pond |  | ON | Open | Brackish | Surface | Penobscot River | Penobscot River | OP | 7 | 1988 |  |  | OP | 10 | 2000 |  |  | OP | 8 | 1988 | Y | WDS | ST | N | IPP CHP | 1 |  |  |  | 1C MB MG
9303 | ME | 50243 | Bucksport Generation LLC | 2015 | 2 | GEN3 | 9 | CS1 | Wood/Wood Waste Biomass | 72 | 20162 | 20162 | [6 empty] | 0 | 0 |  |  |  | 0 | 0 | 0 |  | 0 | 1151.3 | [5 empty] | 672 | 15 | (ON) Once through No Cool Pond |  | ON | Open | Brackish | Surface | Penobscot River | Penobscot River | OP | 7 | 1988 |  |  | OP | 10 | 2000 |  |  | OP | 8 | 1988 | Y | WDS | ST | N | IPP CHP | 1 |  |  |  | 1C MB MG
9303 | ME | 50243 | Bucksport Generation LLC | 2015 | 3 | GEN3 | 9 | CS1 | Wood/Wood Waste Biomass | 72 | 19278 | 19278 | [6 empty] | 0 | 0 |  |  |  | 0 | 0 | 0 |  | 0 | 1196.6 | [5 empty] | 744 | 15 | (ON) Once through No Cool Pond |  | ON | Open | Brackish | Surface | Penobscot River | Penobscot River | OP | 7 | 1988 |  |  | OP | 10 | 2000 |  |  | OP | 8 | 1988 | Y | WDS | ST | N | IPP CHP | 1 |  |  |  | 1C MB MG
9303 | ME | 50243 | Bucksport Generation LLC | 2015 | 4 | GEN3 | 9 | CS1 | Wood/Wood Waste Biomass | 72 | 11915 | 11915 | [6 empty] | 0 | 0 |  |  |  | 0 | 0 | 0 |  | 0 | 1209 | [5 empty] | 720 | 15 | (ON) Once through No Cool Pond |  | ON | Open | Brackish | Surface | Penobscot River | Penobscot River | OP | 7 | 1988 |  |  | OP | 10 | 2000 |  |  | OP | 8 | 1988 | Y | WDS | ST | N | IPP CHP | 1 |  |  |  | 1C MB MG
9303 | ME | 50243 | Bucksport Generation LLC | 2015 | 5 | GEN3 | 9 | CS1 | Wood/Wood Waste Biomass | 72 | 2260 | 2260 | [6 empty] | 0 | 0 |  |  |  | 0 | 0 | 0 |  | 0 | 458.199 | [5 empty] | 336 | 15 | (ON) Once through No Cool Pond |  | ON | Open | Brackish | Surface | Penobscot River | Penobscot River | OP | 7 | 1988 |  |  | OP | 10 | 2000 |  |  | OP | 8 | 1988 | Y | WDS | ST | N | IPP CHP | 1 |  |  |  | 1C MB MG
9303 | ME | 50243 | Bucksport Generation LLC | 2015 | 6 | GEN3 | 9 | CS1 | Wood/Wood Waste Biomass | 72 | 3032 | 3032 | [6 empty] | 0 | 0 |  |  |  | 0 | 0 | 0 |  | 0 | 1056 | [5 empty] | 720 | 15 | (ON) Once through No Cool Pond |  | ON | Open | Brackish | Surface | Penobscot River | Penobscot River | OP | 7 | 1988 |  |  | OP | 10 | 2000 |  |  | OP | 8 | 1988 | Y | WDS | ST | N | IPP CHP | 1 |  |  |  | 1C MB MG
9303 | ME | 50243 | Bucksport Generation LLC | 2015 | 7 | GEN3 | 9 | CS1 | Wood/Wood Waste Biomass | 72 | 1233 | 1233 | [6 empty] | 0 | 0 |  |  |  | 0 | 0 | 0 |  | 0 | 338.6 | [5 empty] | 240 | 15 | (ON) Once through No Cool Pond |  | ON | Open | Brackish | Surface | Penobscot River | Penobscot River | OP | 7 | 1988 |  |  | OP | 10 | 2000 |  |  | OP | 8 | 1988 | Y | WDS | ST | N | IPP CHP | 1 |  |  |  | 1C MB MG
9303 | ME | 50243 | Bucksport Generation LLC | 2015 | 8 | GEN3 | 9 | CS1 | Wood/Wood Waste Biomass | 72 | 627 | 627 | [6 empty] | 0 | 0 |  |  |  | 0 | 0 | 0 |  | 0 | 79.699 | [5 empty] | 72 | 15 | (ON) Once through No Cool Pond |  | ON | Open | Brackish | Surface | Penobscot River | Penobscot River | OP | 7 | 1988 |  |  | OP | 10 | 2000 |  |  | OP | 8 | 1988 | Y | WDS | ST | N | IPP CHP | 1 |  |  |  | 1C MB MG
9303 | ME | 50243 | Bucksport Generation LLC | 2015 | 9 | GEN3 | 9 | CS1 | Wood/Wood Waste Biomass | 72 | 1536 | 1536 | [6 empty] | 0 | 0 |  |  |  | 0 | 0 | 0 |  | 0 | 114.6 | [5 empty] | 96 | 15 | (ON) Once through No Cool Pond |  | ON | Open | Brackish | Surface | Penobscot River | Penobscot River | OP | 7 | 1988 |  |  | OP | 10 | 2000 |  |  | OP | 8 | 1988 | Y | WDS | ST | N | IPP CHP | 1 |  |  |  | 1C MB MG
9303 | ME | 50243 | Bucksport Generation LLC | 2015 | 10 | GEN3 | 9 | CS1 | Wood/Wood Waste Biomass | 72 | 1239 | 1239 | [6 empty] | 0 | 0 |  |  |  | 0 | 0 | 0 |  | 0 | 127 | [5 empty] | 120 | 15 | (ON) Once through No Cool Pond |  | ON | Open | Brackish | Surface | Penobscot River | Penobscot River | OP | 7 | 1988 |  |  | OP | 10 | 2000 |  |  | OP | 8 | 1988 | Y | WDS | ST | N | IPP CHP | 1 |  |  |  | 1C MB MG
9303 | ME | 50243 | Bucksport Generation LLC | 2015 | 11 | GEN3 | 9 | CS1 | Wood/Wood Waste Biomass | 72 | 87 | 87 | [6 empty] | 0 | 0 |  |  |  | 0 | 0 | 0 |  | 0 | 91.6 | [5 empty] | 100 | 15 | (ON) Once through No Cool Pond |  | ON | Open | Brackish | Surface | Penobscot River | Penobscot River | OP | 7 | 1988 |  |  | OP | 10 | 2000 |  |  | OP | 8 | 1988 | Y | WDS | ST | N | IPP CHP | 1 |  |  |  | 1C MB MG
9303 | ME | 50243 | Bucksport Generation LLC | 2015 | 12 | GEN3 | 9 | CS1 | Wood/Wood Waste Biomass | 72 | 0 | 0 | [6 empty] | 0 | 0 |  |  |  | 0 | 0 | 0 |  | 0 | 295.3 | [5 empty] | 480 | 15 | (ON) Once through No Cool Pond |  | ON | Open | Brackish | Surface | Penobscot River | Penobscot River | OP | 7 | 1988 |  |  | OP | 10 | 2000 |  |  | OP | 8 | 1988 | Y | WDS | ST | N | IPP CHP | 1 |  |  |  | 1C MB MG
9303 | ME | 50243 | Bucksport Generation LLC | 2015 | 1 | GEN5 | 9 | CS1 | Wood/Wood Waste Biomass | 24 | 2289 | 2289 | [6 empty] | 0 | 0 |  |  |  | 0 | 0 | 0 |  | 0 | 1261.7 | [5 empty] | 744 | 15 | (ON) Once through No Cool Pond |  | ON | Open | Brackish | Surface | Penobscot River | Penobscot River | OP | 11 | 2012 |  |  | OP | 10 | 2000 |  |  | OP | 8 | 1988 | Y | WDS | ST | N | IPP CHP | 1 |  |  |  | 1C MB MG
9303 | ME | 50243 | Bucksport Generation LLC | 2015 | 2 | GEN5 | 9 | CS1 | Wood/Wood Waste Biomass | 24 | 2313 | 2313 | [6 empty] | 0 | 0 |  |  |  | 0 | 0 | 0 |  | 0 | 1151.3 | [5 empty] | 672 | 15 | (ON) Once through No Cool Pond |  | ON | Open | Brackish | Surface | Penobscot River | Penobscot River | OP | 11 | 2012 |  |  | OP | 10 | 2000 |  |  | OP | 8 | 1988 | Y | WDS | ST | N | IPP CHP | 1 |  |  |  | 1C MB MG
9303 | ME | 50243 | Bucksport Generation LLC | 2015 | 3 | GEN5 | 9 | CS1 | Wood/Wood Waste Biomass | 24 | 1347 | 1347 | [6 empty] | 0 | 0 |  |  |  | 0 | 0 | 0 |  | 0 | 1196.6 | [5 empty] | 744 | 15 | (ON) Once through No Cool Pond |  | ON | Open | Brackish | Surface | Penobscot River | Penobscot River | OP | 11 | 2012 |  |  | OP | 10 | 2000 |  |  | OP | 8 | 1988 | Y | WDS | ST | N | IPP CHP | 1 |  |  |  | 1C MB MG
9303 | ME | 50243 | Bucksport Generation LLC | 2015 | 4 | GEN5 | 9 | CS1 | Wood/Wood Waste Biomass | 24 | 917 | 917 | [6 empty] | 0 | 0 |  |  |  | 0 | 0 | 0 |  | 0 | 1209 | [5 empty] | 720 | 15 | (ON) Once through No Cool Pond |  | ON | Open | Brackish | Surface | Penobscot River | Penobscot River | OP | 11 | 2012 |  |  | OP | 10 | 2000 |  |  | OP | 8 | 1988 | Y | WDS | ST | N | IPP CHP | 1 |  |  |  | 1C MB MG
9303 | ME | 50243 | Bucksport Generation LLC | 2015 | 5 | GEN5 | 9 | CS1 | Wood/Wood Waste Biomass | 24 | 464 | 464 | [6 empty] | 0 | 0 |  |  |  | 0 | 0 | 0 |  | 0 | 458.199 | [5 empty] | 336 | 15 | (ON) Once through No Cool Pond |  | ON | Open | Brackish | Surface | Penobscot River | Penobscot River | OP | 11 | 2012 |  |  | OP | 10 | 2000 |  |  | OP | 8 | 1988 | Y | WDS | ST | N | IPP CHP | 1 |  |  |  | 1C MB MG
9303 | ME | 50243 | Bucksport Generation LLC | 2015 | 6 | GEN5 | 9 | CS1 | Wood/Wood Waste Biomass | 24 | 513 | 513 | [6 empty] | 0 | 0 |  |  |  | 0 | 0 | 0 |  | 0 | 1056 | [5 empty] | 720 | 15 | (ON) Once through No Cool Pond |  | ON | Open | Brackish | Surface | Penobscot River | Penobscot River | OP | 11 | 2012 |  |  | OP | 10 | 2000 |  |  | OP | 8 | 1988 | Y | WDS | ST | N | IPP CHP | 1 |  |  |  | 1C MB MG
9303 | ME | 50243 | Bucksport Generation LLC | 2015 | 7 | GEN5 | 9 | CS1 | Wood/Wood Waste Biomass | 24 | 310 | 310 | [6 empty] | 0 | 0 |  |  |  | 0 | 0 | 0 |  | 0 | 338.6 | [5 empty] | 240 | 15 | (ON) Once through No Cool Pond |  | ON | Open | Brackish | Surface | Penobscot River | Penobscot River | OP | 11 | 2012 |  |  | OP | 10 | 2000 |  |  | OP | 8 | 1988 | Y | WDS | ST | N | IPP CHP | 1 |  |  |  | 1C MB MG
9303 | ME | 50243 | Bucksport Generation LLC | 2015 | 8 | GEN5 | 9 | CS1 | Wood/Wood Waste Biomass | 24 | 160 | 160 | [6 empty] | 0 | 0 |  |  |  | 0 | 0 | 0 |  | 0 | 79.699 | [5 empty] | 72 | 15 | (ON) Once through No Cool Pond |  | ON | Open | Brackish | Surface | Penobscot River | Penobscot River | OP | 11 | 2012 |  |  | OP | 10 | 2000 |  |  | OP | 8 | 1988 | Y | WDS | ST | N | IPP CHP | 1 |  |  |  | 1C MB MG
9303 | ME | 50243 | Bucksport Generation LLC | 2015 | 9 | GEN5 | 9 | CS1 | Wood/Wood Waste Biomass | 24 | 299 | 299 | [6 empty] | 0 | 0 |  |  |  | 0 | 0 | 0 |  | 0 | 114.6 | [5 empty] | 96 | 15 | (ON) Once through No Cool Pond |  | ON | Open | Brackish | Surface | Penobscot River | Penobscot River | OP | 11 | 2012 |  |  | OP | 10 | 2000 |  |  | OP | 8 | 1988 | Y | WDS | ST | N | IPP CHP | 1 |  |  |  | 1C MB MG
9303 | ME | 50243 | Bucksport Generation LLC | 2015 | 10 | GEN5 | 9 | CS1 | Wood/Wood Waste Biomass | 24 | 167 | 167 | [6 empty] | 0 | 0 |  |  |  | 0 | 0 | 0 |  | 0 | 127 | [5 empty] | 120 | 15 | (ON) Once through No Cool Pond |  | ON | Open | Brackish | Surface | Penobscot River | Penobscot River | OP | 11 | 2012 |  |  | OP | 10 | 2000 |  |  | OP | 8 | 1988 | Y | WDS | ST | N | IPP CHP | 1 |  |  |  | 1C MB MG
9303 | ME | 50243 | Bucksport Generation LLC | 2015 | 11 | GEN5 | 9 | CS1 | Wood/Wood Waste Biomass | 24 | 0 | 0 | [6 empty] | 0 | 0 |  |  |  | 0 | 0 | 0 |  | 0 | 91.6 | [5 empty] | 100 | 15 | (ON) Once through No Cool Pond |  | ON | Open | Brackish | Surface | Penobscot River | Penobscot River | OP | 11 | 2012 |  |  | OP | 10 | 2000 |  |  | OP | 8 | 1988 | Y | WDS | ST | N | IPP CHP | 1 |  |  |  | 1C MB MG
9303 | ME | 50243 | Bucksport Generation LLC | 2015 | 12 | GEN5 | 9 | CS1 | Wood/Wood Waste Biomass | 24 | 0 | 0 | [6 empty] | 0 | 0 |  |  |  | 0 | 0 | 0 |  | 0 | 295.3 | [5 empty] | 480 | 15 | (ON) Once through No Cool Pond |  | ON | Open | Brackish | Surface | Penobscot River | Penobscot River | OP | 11 | 2012 |  |  | OP | 10 | 2000 |  |  | OP | 8 | 1988 | Y | WDS | ST | N | IPP CHP | 1 |  |  |  | 1C MB MG
17139 | TX | 50304 | Shell Deer Park | 2015 | 1 | GEN1 | H8610 | CPS | All Other | 45 | [26 empty] | (RI) Recirculate: Induced Draft |  |  | Closed | Fresh | Surface | Trinity |  | OP | 10 | 1979 |  |  | RE |  |  | 5 | 2003 | RE |  |  | N | PUR | ST | N/A | Industrial CHP | 4 |  |  |  | Unoperable
17139 | TX | 50304 | Shell Deer Park | 2015 | 2 | GEN1 | H8610 | CPS | All Other | 45 | [26 empty] | (RI) Recirculate: Induced Draft |  |  | Closed | Fresh | Surface | Trinity |  | OP | 10 | 1979 |  |  | RE |  |  | 5 | 2003 | RE |  |  | N | PUR | ST | N/A | Industrial CHP | 4 |  |  |  | Unoperable
17139 | TX | 50304 | Shell Deer Park | 2015 | 3 | GEN1 | H8610 | CPS | All Other | 45 | [26 empty] | (RI) Recirculate: Induced Draft |  |  | Closed | Fresh | Surface | Trinity |  | OP | 10 | 1979 |  |  | RE |  |  | 5 | 2003 | RE |  |  | N | PUR | ST | N/A | Industrial CHP | 4 |  |  |  | Unoperable
17139 | TX | 50304 | Shell Deer Park | 2015 | 4 | GEN1 | H8610 | CPS | All Other | 45 | [26 empty] | (RI) Recirculate: Induced Draft |  |  | Closed | Fresh | Surface | Trinity |  | OP | 10 | 1979 |  |  | RE |  |  | 5 | 2003 | RE |  |  | N | PUR | ST | N/A | Industrial CHP | 4 |  |  |  | Unoperable
17139 | TX | 50304 | Shell Deer Park | 2015 | 5 | GEN1 | H8610 | CPS | All Other | 45 | [26 empty] | (RI) Recirculate: Induced Draft |  |  | Closed | Fresh | Surface | Trinity |  | OP | 10 | 1979 |  |  | RE |  |  | 5 | 2003 | RE |  |  | N | PUR | ST | N/A | Industrial CHP | 4 |  |  |  | Unoperable
17139 | TX | 50304 | Shell Deer Park | 2015 | 6 | GEN1 | H8610 | CPS | All Other | 45 | [26 empty] | (RI) Recirculate: Induced Draft |  |  | Closed | Fresh | Surface | Trinity |  | OP | 10 | 1979 |  |  | RE |  |  | 5 | 2003 | RE |  |  | N | PUR | ST | N/A | Industrial CHP | 4 |  |  |  | Unoperable
17139 | TX | 50304 | Shell Deer Park | 2015 | 7 | GEN1 | H8610 | CPS | All Other | 45 | [26 empty] | (RI) Recirculate: Induced Draft |  |  | Closed | Fresh | Surface | Trinity |  | OP | 10 | 1979 |  |  | RE |  |  | 5 | 2003 | RE |  |  | N | PUR | ST | N/A | Industrial CHP | 4 |  |  |  | Unoperable
17139 | TX | 50304 | Shell Deer Park | 2015 | 8 | GEN1 | H8610 | CPS | All Other | 45 | [26 empty] | (RI) Recirculate: Induced Draft |  |  | Closed | Fresh | Surface | Trinity |  | OP | 10 | 1979 |  |  | RE |  |  | 5 | 2003 | RE |  |  | N | PUR | ST | N/A | Industrial CHP | 4 |  |  |  | Unoperable
17139 | TX | 50304 | Shell Deer Park | 2015 | 9 | GEN1 | H8610 | CPS | All Other | 45 | [26 empty] | (RI) Recirculate: Induced Draft |  |  | Closed | Fresh | Surface | Trinity |  | OP | 10 | 1979 |  |  | RE |  |  | 5 | 2003 | RE |  |  | N | PUR | ST | N/A | Industrial CHP | 4 |  |  |  | Unoperable
17139 | TX | 50304 | Shell Deer Park | 2015 | 10 | GEN1 | H8610 | CPS | All Other | 45 | [26 empty] | (RI) Recirculate: Induced Draft |  |  | Closed | Fresh | Surface | Trinity |  | OP | 10 | 1979 |  |  | RE |  |  | 5 | 2003 | RE |  |  | N | PUR | ST | N/A | Industrial CHP | 4 |  |  |  | Unoperable
17139 | TX | 50304 | Shell Deer Park | 2015 | 11 | GEN1 | H8610 | CPS | All Other | 45 | [26 empty] | (RI) Recirculate: Induced Draft |  |  | Closed | Fresh | Surface | Trinity |  | OP | 10 | 1979 |  |  | RE |  |  | 5 | 2003 | RE |  |  | N | PUR | ST | N/A | Industrial CHP | 4 |  |  |  | Unoperable
17139 | TX | 50304 | Shell Deer Park | 2015 | 12 | GEN1 | H8610 | CPS | All Other | 45 | [26 empty] | (RI) Recirculate: Induced Draft |  |  | Closed | Fresh | Surface | Trinity |  | OP | 10 | 1979 |  |  | RE |  |  | 5 | 2003 | RE |  |  | N | PUR | ST | N/A | Industrial CHP | 4 |  |  |  | Unoperable
17139 | TX | 50304 | Shell Deer Park | 2015 | 1 | GEN2 | H8620 | CPS | All Other | 45 | [26 empty] | (RI) Recirculate: Induced Draft |  |  | Closed | Fresh | Surface | Trinity |  | OP | 10 | 1979 |  |  | RE |  |  | 5 | 2003 | RE |  |  | N | PUR | ST | N/A | Industrial CHP | 4 |  |  |  | Unoperable
17139 | TX | 50304 | Shell Deer Park | 2015 | 2 | GEN2 | H8620 | CPS | All Other | 45 | [26 empty] | (RI) Recirculate: Induced Draft |  |  | Closed | Fresh | Surface | Trinity |  | OP | 10 | 1979 |  |  | RE |  |  | 5 | 2003 | RE |  |  | N | PUR | ST | N/A | Industrial CHP | 4 |  |  |  | Unoperable
17139 | TX | 50304 | Shell Deer Park | 2015 | 3 | GEN2 | H8620 | CPS | All Other | 45 | [26 empty] | (RI) Recirculate: Induced Draft |  |  | Closed | Fresh | Surface | Trinity |  | OP | 10 | 1979 |  |  | RE |  |  | 5 | 2003 | RE |  |  | N | PUR | ST | N/A | Industrial CHP | 4 |  |  |  | Unoperable
17139 | TX | 50304 | Shell Deer Park | 2015 | 4 | GEN2 | H8620 | CPS | All Other | 45 | [26 empty] | (RI) Recirculate: Induced Draft |  |  | Closed | Fresh | Surface | Trinity |  | OP | 10 | 1979 |  |  | RE |  |  | 5 | 2003 | RE |  |  | N | PUR | ST | N/A | Industrial CHP | 4 |  |  |  | Unoperable
17139 | TX | 50304 | Shell Deer Park | 2015 | 5 | GEN2 | H8620 | CPS | All Other | 45 | [26 empty] | (RI) Recirculate: Induced Draft |  |  | Closed | Fresh | Surface | Trinity |  | OP | 10 | 1979 |  |  | RE |  |  | 5 | 2003 | RE |  |  | N | PUR | ST | N/A | Industrial CHP | 4 |  |  |  | Unoperable
17139 | TX | 50304 | Shell Deer Park | 2015 | 6 | GEN2 | H8620 | CPS | All Other | 45 | [26 empty] | (RI) Recirculate: Induced Draft |  |  | Closed | Fresh | Surface | Trinity |  | OP | 10 | 1979 |  |  | RE |  |  | 5 | 2003 | RE |  |  | N | PUR | ST | N/A | Industrial CHP | 4 |  |  |  | Unoperable
17139 | TX | 50304 | Shell Deer Park | 2015 | 7 | GEN2 | H8620 | CPS | All Other | 45 | [26 empty] | (RI) Recirculate: Induced Draft |  |  | Closed | Fresh | Surface | Trinity |  | OP | 10 | 1979 |  |  | RE |  |  | 5 | 2003 | RE |  |  | N | PUR | ST | N/A | Industrial CHP | 4 |  |  |  | Unoperable
17139 | TX | 50304 | Shell Deer Park | 2015 | 8 | GEN2 | H8620 | CPS | All Other | 45 | [26 empty] | (RI) Recirculate: Induced Draft |  |  | Closed | Fresh | Surface | Trinity |  | OP | 10 | 1979 |  |  | RE |  |  | 5 | 2003 | RE |  |  | N | PUR | ST | N/A | Industrial CHP | 4 |  |  |  | Unoperable
17139 | TX | 50304 | Shell Deer Park | 2015 | 9 | GEN2 | H8620 | CPS | All Other | 45 | [26 empty] | (RI) Recirculate: Induced Draft |  |  | Closed | Fresh | Surface | Trinity |  | OP | 10 | 1979 |  |  | RE |  |  | 5 | 2003 | RE |  |  | N | PUR | ST | N/A | Industrial CHP | 4 |  |  |  | Unoperable
17139 | TX | 50304 | Shell Deer Park | 2015 | 10 | GEN2 | H8620 | CPS | All Other | 45 | [26 empty] | (RI) Recirculate: Induced Draft |  |  | Closed | Fresh | Surface | Trinity |  | OP | 10 | 1979 |  |  | RE |  |  | 5 | 2003 | RE |  |  | N | PUR | ST | N/A | Industrial CHP | 4 |  |  |  | Unoperable
17139 | TX | 50304 | Shell Deer Park | 2015 | 11 | GEN2 | H8620 | CPS | All Other | 45 | [26 empty] | (RI) Recirculate: Induced Draft |  |  | Closed | Fresh | Surface | Trinity |  | OP | 10 | 1979 |  |  | RE |  |  | 5 | 2003 | RE |  |  | N | PUR | ST | N/A | Industrial CHP | 4 |  |  |  | Unoperable
17139 | TX | 50304 | Shell Deer Park | 2015 | 12 | GEN2 | H8620 | CPS | All Other | 45 | [26 empty] | (RI) Recirculate: Induced Draft |  |  | Closed | Fresh | Surface | Trinity |  | OP | 10 | 1979 |  |  | RE |  |  | 5 | 2003 | RE |  |  | N | PUR | ST | N/A | Industrial CHP | 4 |  |  |  | Unoperable
14310 | PA | 50397 | P H Glatfelter | 2015 | 1 | GEN1 | 4PB034 | 1 | Conventional Steam Coal | 5 | 0 | [7 empty] | 232501 | 232501 |  |  | 228982 |  | 3519 | 0 | [8 empty] | 744 | 4 | (RC) Recirculate: Cooling Pond |  | RC | Closed | Fresh | Surface | North Codorus Creek | North Codorus Creek | OP | 7 | 1948 |  |  | OP | 5 | 1955 | 1 | 2017 | OP | 7 | 1948 | Y | BIT | ST | N/A | Industrial CHP | 1 |  |  |  | Complex
14310 | PA | 50397 | P H Glatfelter | 2015 | 2 | GEN1 | 4PB034 | 1 | Conventional Steam Coal | 5 | 1554 | [7 empty] | 206086 | 206086 |  |  | 191074 |  | 15012 | 0 | [8 empty] | 672 | 4 | (RC) Recirculate: Cooling Pond |  | RC | Closed | Fresh | Surface | North Codorus Creek | North Codorus Creek | OP | 7 | 1948 |  |  | OP | 5 | 1955 | 1 | 2017 | OP | 7 | 1948 | Y | BIT | ST | N/A | Industrial CHP | 1 |  |  |  | Complex
14310 | PA | 50397 | P H Glatfelter | 2015 | 3 | GEN1 | 4PB034 | 1 | Conventional Steam Coal | 5 | 3059 | [7 empty] | 180538 | 180538 |  |  | 180414 |  | 124 | 0 | [8 empty] | 744 | 4 | (RC) Recirculate: Cooling Pond |  | RC | Closed | Fresh | Surface | North Codorus Creek | North Codorus Creek | OP | 7 | 1948 |  |  | OP | 5 | 1955 | 1 | 2017 | OP | 7 | 1948 | Y | BIT | ST | N/A | Industrial CHP | 1 |  |  |  | Complex
14310 | PA | 50397 | P H Glatfelter | 2015 | 4 | GEN1 | 4PB034 | 1 | Conventional Steam Coal | 5 | 2954 | [7 empty] | 172904 | 172904 |  |  | 169598 |  | 3306 | 0 | [8 empty] | 720 | 4 | (RC) Recirculate: Cooling Pond |  | RC | Closed | Fresh | Surface | North Codorus Creek | North Codorus Creek | OP | 7 | 1948 |  |  | OP | 5 | 1955 | 1 | 2017 | OP | 7 | 1948 | Y | BIT | ST | N/A | Industrial CHP | 1 |  |  |  | Complex
14310 | PA | 50397 | P H Glatfelter | 2015 | 5 | GEN1 | 4PB034 | 1 | Conventional Steam Coal | 5 | 4032 | [7 empty] | 182694 | 182694 |  |  | 182104 |  | 590 | 0 | [8 empty] | 744 | 4 | (RC) Recirculate: Cooling Pond |  | RC | Closed | Fresh | Surface | North Codorus Creek | North Codorus Creek | OP | 7 | 1948 |  |  | OP | 5 | 1955 | 1 | 2017 | OP | 7 | 1948 | Y | BIT | ST | N/A | Industrial CHP | 1 |  |  |  | Complex
14310 | PA | 50397 | P H Glatfelter | 2015 | 6 | GEN1 | 4PB034 | 1 | Conventional Steam Coal | 5 | 3270 | [7 empty] | 133334 | 133334 |  |  | 129662 |  | 3672 | 0 | [8 empty] | 720 | 4 | (RC) Recirculate: Cooling Pond |  | RC | Closed | Fresh | Surface | North Codorus Creek | North Codorus Creek | OP | 7 | 1948 |  |  | OP | 5 | 1955 | 1 | 2017 | OP | 7 | 1948 | Y | BIT | ST | N/A | Industrial CHP | 1 |  |  |  | Complex
14310 | PA | 50397 | P H Glatfelter | 2015 | 7 | GEN1 | 4PB034 | 1 | Conventional Steam Coal | 5 | 3420 | [7 empty] | 183010 | 183010 |  |  | 182754 |  | 256 | 0 | [8 empty] | 744 | 4 | (RC) Recirculate: Cooling Pond |  | RC | Closed | Fresh | Surface | North Codorus Creek | North Codorus Creek | OP | 7 | 1948 |  |  | OP | 5 | 1955 | 1 | 2017 | OP | 7 | 1948 | Y | BIT | ST | N/A | Industrial CHP | 1 |  |  |  | Complex
14310 | PA | 50397 | P H Glatfelter | 2015 | 8 | GEN1 | 4PB034 | 1 | Conventional Steam Coal | 5 | 2951 | [7 empty] | 180626 | 180626 |  |  | 180492 |  | 134 | 0 | [8 empty] | 744 | 4 | (RC) Recirculate: Cooling Pond |  | RC | Closed | Fresh | Surface | North Codorus Creek | North Codorus Creek | OP | 7 | 1948 |  |  | OP | 5 | 1955 | 1 | 2017 | OP | 7 | 1948 | Y | BIT | ST | N/A | Industrial CHP | 1 |  |  |  | Complex
14310 | PA | 50397 | P H Glatfelter | 2015 | 9 | GEN1 | 4PB034 | 1 | Conventional Steam Coal | 5 | 3774 | [7 empty] | 183955 | 183955 |  |  | 181844 |  | 2111 | 0 | [8 empty] | 720 | 4 | (RC) Recirculate: Cooling Pond |  | RC | Closed | Fresh | Surface | North Codorus Creek | North Codorus Creek | OP | 7 | 1948 |  |  | OP | 5 | 1955 | 1 | 2017 | OP | 7 | 1948 | Y | BIT | ST | N/A | Industrial CHP | 1 |  |  |  | Complex
14310 | PA | 50397 | P H Glatfelter | 2015 | 10 | GEN1 | 4PB034 | 1 | Conventional Steam Coal | 5 | 3121 | [7 empty] | 178268 | 178268 |  |  | 178256 |  | 12 | 0 | [8 empty] | 744 | 4 | (RC) Recirculate: Cooling Pond |  | RC | Closed | Fresh | Surface | North Codorus Creek | North Codorus Creek | OP | 7 | 1948 |  |  | OP | 5 | 1955 | 1 | 2017 | OP | 7 | 1948 | Y | BIT | ST | N/A | Industrial CHP | 1 |  |  |  | Complex
14310 | PA | 50397 | P H Glatfelter | 2015 | 11 | GEN1 | 4PB034 | 1 | Conventional Steam Coal | 5 | 3214 | [7 empty] | 164492 | 164492 |  |  | 163306 |  | 1186 | 0 | [8 empty] | 720 | 4 | (RC) Recirculate: Cooling Pond |  | RC | Closed | Fresh | Surface | North Codorus Creek | North Codorus Creek | OP | 7 | 1948 |  |  | OP | 5 | 1955 | 1 | 2017 | OP | 7 | 1948 | Y | BIT | ST | N/A | Industrial CHP | 1 |  |  |  | Complex
14310 | PA | 50397 | P H Glatfelter | 2015 | 12 | GEN1 | 4PB034 | 1 | Conventional Steam Coal | 5 | 3392 | [7 empty] | 185828 | 185828 |  |  | 185770 |  | 58 | 0 | [8 empty] | 744 | 4 | (RC) Recirculate: Cooling Pond |  | RC | Closed | Fresh | Surface | North Codorus Creek | North Codorus Creek | OP | 7 | 1948 |  |  | OP | 5 | 1955 | 1 | 2017 | OP | 7 | 1948 | Y | BIT | ST | N/A | Industrial CHP | 1 |  |  |  | Complex
14310 | PA | 50397 | P H Glatfelter | 2015 | 1 | GEN2 | 4PB034 | 1 | Conventional Steam Coal | 4 | 0 | [7 empty] | 232501 | 232501 |  |  | 228982 |  | 3519 | 0 | [8 empty] | 744 | 4 | (RC) Recirculate: Cooling Pond |  | RC | Closed | Fresh | Surface | North Codorus Creek | North Codorus Creek | SB | 4 | 1975 |  |  | OP | 5 | 1955 | 1 | 2017 | OP | 7 | 1948 | Y | BIT | ST | N/A | Industrial CHP | 1 |  |  |  | Complex
14310 | PA | 50397 | P H Glatfelter | 2015 | 2 | GEN2 | 4PB034 | 1 | Conventional Steam Coal | 4 | 0 | [7 empty] | 206086 | 206086 |  |  | 191074 |  | 15012 | 0 | [8 empty] | 672 | 4 | (RC) Recirculate: Cooling Pond |  | RC | Closed | Fresh | Surface | North Codorus Creek | North Codorus Creek | SB | 4 | 1975 |  |  | OP | 5 | 1955 | 1 | 2017 | OP | 7 | 1948 | Y | BIT | ST | N/A | Industrial CHP | 1 |  |  |  | Complex
14310 | PA | 50397 | P H Glatfelter | 2015 | 3 | GEN2 | 4PB034 | 1 | Conventional Steam Coal | 4 | 0 | [7 empty] | 180538 | 180538 |  |  | 180414 |  | 124 | 0 | [8 empty] | 744 | 4 | (RC) Recirculate: Cooling Pond |  | RC | Closed | Fresh | Surface | North Codorus Creek | North Codorus Creek | SB | 4 | 1975 |  |  | OP | 5 | 1955 | 1 | 2017 | OP | 7 | 1948 | Y | BIT | ST | N/A | Industrial CHP | 1 |  |  |  | Complex
14310 | PA | 50397 | P H Glatfelter | 2015 | 4 | GEN2 | 4PB034 | 1 | Conventional Steam Coal | 4 | 0 | [7 empty] | 172904 | 172904 |  |  | 169598 |  | 3306 | 0 | [8 empty] | 720 | 4 | (RC) Recirculate: Cooling Pond |  | RC | Closed | Fresh | Surface | North Codorus Creek | North Codorus Creek | SB | 4 | 1975 |  |  | OP | 5 | 1955 | 1 | 2017 | OP | 7 | 1948 | Y | BIT | ST | N/A | Industrial CHP | 1 |  |  |  | Complex
14310 | PA | 50397 | P H Glatfelter | 2015 | 5 | GEN2 | 4PB034 | 1 | Conventional Steam Coal | 4 | 0 | [7 empty] | 182694 | 182694 |  |  | 182104 |  | 590 | 0 | [8 empty] | 744 | 4 | (RC) Recirculate: Cooling Pond |  | RC | Closed | Fresh | Surface | North Codorus Creek | North Codorus Creek | SB | 4 | 1975 |  |  | OP | 5 | 1955 | 1 | 2017 | OP | 7 | 1948 | Y | BIT | ST | N/A | Industrial CHP | 1 |  |  |  | Complex
14310 | PA | 50397 | P H Glatfelter | 2015 | 6 | GEN2 | 4PB034 | 1 | Conventional Steam Coal | 4 | 0 | [7 empty] | 133334 | 133334 |  |  | 129662 |  | 3672 | 0 | [8 empty] | 720 | 4 | (RC) Recirculate: Cooling Pond |  | RC | Closed | Fresh | Surface | North Codorus Creek | North Codorus Creek | SB | 4 | 1975 |  |  | OP | 5 | 1955 | 1 | 2017 | OP | 7 | 1948 | Y | BIT | ST | N/A | Industrial CHP | 1 |  |  |  | Complex
14310 | PA | 50397 | P H Glatfelter | 2015 | 7 | GEN2 | 4PB034 | 1 | Conventional Steam Coal | 4 | 0 | [7 empty] | 183010 | 183010 |  |  | 182754 |  | 256 | 0 | [8 empty] | 744 | 4 | (RC) Recirculate: Cooling Pond |  | RC | Closed | Fresh | Surface | North Codorus Creek | North Codorus Creek | SB | 4 | 1975 |  |  | OP | 5 | 1955 | 1 | 2017 | OP | 7 | 1948 | Y | BIT | ST | N/A | Industrial CHP | 1 |  |  |  | Complex
14310 | PA | 50397 | P H Glatfelter | 2015 | 8 | GEN2 | 4PB034 | 1 | Conventional Steam Coal | 4 | 0 | [7 empty] | 180626 | 180626 |  |  | 180492 |  | 134 | 0 | [8 empty] | 744 | 4 | (RC) Recirculate: Cooling Pond |  | RC | Closed | Fresh | Surface | North Codorus Creek | North Codorus Creek | SB | 4 | 1975 |  |  | OP | 5 | 1955 | 1 | 2017 | OP | 7 | 1948 | Y | BIT | ST | N/A | Industrial CHP | 1 |  |  |  | Complex
14310 | PA | 50397 | P H Glatfelter | 2015 | 9 | GEN2 | 4PB034 | 1 | Conventional Steam Coal | 4 | 0 | [7 empty] | 183955 | 183955 |  |  | 181844 |  | 2111 | 0 | [8 empty] | 720 | 4 | (RC) Recirculate: Cooling Pond |  | RC | Closed | Fresh | Surface | North Codorus Creek | North Codorus Creek | SB | 4 | 1975 |  |  | OP | 5 | 1955 | 1 | 2017 | OP | 7 | 1948 | Y | BIT | ST | N/A | Industrial CHP | 1 |  |  |  | Complex
14310 | PA | 50397 | P H Glatfelter | 2015 | 10 | GEN2 | 4PB034 | 1 | Conventional Steam Coal | 4 | 0 | [7 empty] | 178268 | 178268 |  |  | 178256 |  | 12 | 0 | [8 empty] | 744 | 4 | (RC) Recirculate: Cooling Pond |  | RC | Closed | Fresh | Surface | North Codorus Creek | North Codorus Creek | SB | 4 | 1975 |  |  | OP | 5 | 1955 | 1 | 2017 | OP | 7 | 1948 | Y | BIT | ST | N/A | Industrial CHP | 1 |  |  |  | Complex
14310 | PA | 50397 | P H Glatfelter | 2015 | 11 | GEN2 | 4PB034 | 1 | Conventional Steam Coal | 4 | 0 | [7 empty] | 164492 | 164492 |  |  | 163306 |  | 1186 | 0 | [8 empty] | 720 | 4 | (RC) Recirculate: Cooling Pond |  | RC | Closed | Fresh | Surface | North Codorus Creek | North Codorus Creek | SB | 4 | 1975 |  |  | OP | 5 | 1955 | 1 | 2017 | OP | 7 | 1948 | Y | BIT | ST | N/A | Industrial CHP | 1 |  |  |  | Complex
14310 | PA | 50397 | P H Glatfelter | 2015 | 12 | GEN2 | 4PB034 | 1 | Conventional Steam Coal | 4 | 0 | [7 empty] | 185828 | 185828 |  |  | 185770 |  | 58 | 0 | [8 empty] | 744 | 4 | (RC) Recirculate: Cooling Pond |  | RC | Closed | Fresh | Surface | North Codorus Creek | North Codorus Creek | SB | 4 | 1975 |  |  | OP | 5 | 1955 | 1 | 2017 | OP | 7 | 1948 | Y | BIT | ST | N/A | Industrial CHP | 1 |  |  |  | Complex
14310 | PA | 50397 | P H Glatfelter | 2015 | 1 | GEN3 | 4PB034 | 1 | Conventional Steam Coal | 4 | 2992 | [7 empty] | 232501 | 232501 |  |  | 228982 |  | 3519 | 0 | [8 empty] | 744 | 4 | (RC) Recirculate: Cooling Pond |  | RC | Closed | Fresh | Surface | North Codorus Creek | North Codorus Creek | OP | 5 | 1948 |  |  | OP | 5 | 1955 | 1 | 2017 | OP | 7 | 1948 | Y | BIT | ST | N/A | Industrial CHP | 1 |  |  |  | Complex
14310 | PA | 50397 | P H Glatfelter | 2015 | 2 | GEN3 | 4PB034 | 1 | Conventional Steam Coal | 4 | 2588 | [7 empty] | 206086 | 206086 |  |  | 191074 |  | 15012 | 0 | [8 empty] | 672 | 4 | (RC) Recirculate: Cooling Pond |  | RC | Closed | Fresh | Surface | North Codorus Creek | North Codorus Creek | OP | 5 | 1948 |  |  | OP | 5 | 1955 | 1 | 2017 | OP | 7 | 1948 | Y | BIT | ST | N/A | Industrial CHP | 1 |  |  |  | Complex
14310 | PA | 50397 | P H Glatfelter | 2015 | 3 | GEN3 | 4PB034 | 1 | Conventional Steam Coal | 4 | 2324 | [7 empty] | 180538 | 180538 |  |  | 180414 |  | 124 | 0 | [8 empty] | 744 | 4 | (RC) Recirculate: Cooling Pond |  | RC | Closed | Fresh | Surface | North Codorus Creek | North Codorus Creek | OP | 5 | 1948 |  |  | OP | 5 | 1955 | 1 | 2017 | OP | 7 | 1948 | Y | BIT | ST | N/A | Industrial CHP | 1 |  |  |  | Complex
14310 | PA | 50397 | P H Glatfelter | 2015 | 4 | GEN3 | 4PB034 | 1 | Conventional Steam Coal | 4 | 2164 | [7 empty] | 172904 | 172904 |  |  | 169598 |  | 3306 | 0 | [8 empty] | 720 | 4 | (RC) Recirculate: Cooling Pond |  | RC | Closed | Fresh | Surface | North Codorus Creek | North Codorus Creek | OP | 5 | 1948 |  |  | OP | 5 | 1955 | 1 | 2017 | OP | 7 | 1948 | Y | BIT | ST | N/A | Industrial CHP | 1 |  |  |  | Complex
14310 | PA | 50397 | P H Glatfelter | 2015 | 5 | GEN3 | 4PB034 | 1 | Conventional Steam Coal | 4 | 2305 | [7 empty] | 182694 | 182694 |  |  | 182104 |  | 590 | 0 | [8 empty] | 744 | 4 | (RC) Recirculate: Cooling Pond |  | RC | Closed | Fresh | Surface | North Codorus Creek | North Codorus Creek | OP | 5 | 1948 |  |  | OP | 5 | 1955 | 1 | 2017 | OP | 7 | 1948 | Y | BIT | ST | N/A | Industrial CHP | 1 |  |  |  | Complex
14310 | PA | 50397 | P H Glatfelter | 2015 | 6 | GEN3 | 4PB034 | 1 | Conventional Steam Coal | 4 | 3346 | [7 empty] | 133334 | 133334 |  |  | 129662 |  | 3672 | 0 | [8 empty] | 720 | 4 | (RC) Recirculate: Cooling Pond |  | RC | Closed | Fresh | Surface | North Codorus Creek | North Codorus Creek | OP | 5 | 1948 |  |  | OP | 5 | 1955 | 1 | 2017 | OP | 7 | 1948 | Y | BIT | ST | N/A | Industrial CHP | 1 |  |  |  | Complex
14310 | PA | 50397 | P H Glatfelter | 2015 | 7 | GEN3 | 4PB034 | 1 | Conventional Steam Coal | 4 | 1574 | [7 empty] | 183010 | 183010 |  |  | 182754 |  | 256 | 0 | [8 empty] | 744 | 4 | (RC) Recirculate: Cooling Pond |  | RC | Closed | Fresh | Surface | North Codorus Creek | North Codorus Creek | OP | 5 | 1948 |  |  | OP | 5 | 1955 | 1 | 2017 | OP | 7 | 1948 | Y | BIT | ST | N/A | Industrial CHP | 1 |  |  |  | Complex
14310 | PA | 50397 | P H Glatfelter | 2015 | 8 | GEN3 | 4PB034 | 1 | Conventional Steam Coal | 4 | 4178 | [7 empty] | 180626 | 180626 |  |  | 180492 |  | 134 | 0 | [8 empty] | 744 | 4 | (RC) Recirculate: Cooling Pond |  | RC | Closed | Fresh | Surface | North Codorus Creek | North Codorus Creek | OP | 5 | 1948 |  |  | OP | 5 | 1955 | 1 | 2017 | OP | 7 | 1948 | Y | BIT | ST | N/A | Industrial CHP | 1 |  |  |  | Complex
14310 | PA | 50397 | P H Glatfelter | 2015 | 9 | GEN3 | 4PB034 | 1 | Conventional Steam Coal | 4 | 2404 | [7 empty] | 183955 | 183955 |  |  | 181844 |  | 2111 | 0 | [8 empty] | 720 | 4 | (RC) Recirculate: Cooling Pond |  | RC | Closed | Fresh | Surface | North Codorus Creek | North Codorus Creek | OP | 5 | 1948 |  |  | OP | 5 | 1955 | 1 | 2017 | OP | 7 | 1948 | Y | BIT | ST | N/A | Industrial CHP | 1 |  |  |  | Complex
14310 | PA | 50397 | P H Glatfelter | 2015 | 10 | GEN3 | 4PB034 | 1 | Conventional Steam Coal | 4 | 2275 | [7 empty] | 178268 | 178268 |  |  | 178256 |  | 12 | 0 | [8 empty] | 744 | 4 | (RC) Recirculate: Cooling Pond |  | RC | Closed | Fresh | Surface | North Codorus Creek | North Codorus Creek | OP | 5 | 1948 |  |  | OP | 5 | 1955 | 1 | 2017 | OP | 7 | 1948 | Y | BIT | ST | N/A | Industrial CHP | 1 |  |  |  | Complex
14310 | PA | 50397 | P H Glatfelter | 2015 | 11 | GEN3 | 4PB034 | 1 | Conventional Steam Coal | 4 | 1774 | [7 empty] | 164492 | 164492 |  |  | 163306 |  | 1186 | 0 | [8 empty] | 720 | 4 | (RC) Recirculate: Cooling Pond |  | RC | Closed | Fresh | Surface | North Codorus Creek | North Codorus Creek | OP | 5 | 1948 |  |  | OP | 5 | 1955 | 1 | 2017 | OP | 7 | 1948 | Y | BIT | ST | N/A | Industrial CHP | 1 |  |  |  | Complex
14310 | PA | 50397 | P H Glatfelter | 2015 | 12 | GEN3 | 4PB034 | 1 | Conventional Steam Coal | 4 | 1779 | [7 empty] | 185828 | 185828 |  |  | 185770 |  | 58 | 0 | [8 empty] | 744 | 4 | (RC) Recirculate: Cooling Pond |  | RC | Closed | Fresh | Surface | North Codorus Creek | North Codorus Creek | OP | 5 | 1948 |  |  | OP | 5 | 1955 | 1 | 2017 | OP | 7 | 1948 | Y | BIT | ST | N/A | Industrial CHP | 1 |  |  |  | Complex
14310 | PA | 50397 | P H Glatfelter | 2015 | 1 | GEN1 | 4PB034 | 2 | Conventional Steam Coal | 5 | 0 | [7 empty] | 232501 | 232501 |  |  | 228982 |  | 3519 | 0 | [8 empty] | 0 | 4 | (RC) Recirculate: Cooling Pond |  | RC | Closed | Fresh | Surface | North Codorus Creek | North Codorus Creek | OP | 7 | 1948 |  |  | OP | 5 | 1955 | 1 | 2017 | SB | 6 | 1948 | Y | BIT | ST | N/A | Industrial CHP | 1 |  |  |  | Complex
14310 | PA | 50397 | P H Glatfelter | 2015 | 2 | GEN1 | 4PB034 | 2 | Conventional Steam Coal | 5 | 1554 | [7 empty] | 206086 | 206086 |  |  | 191074 |  | 15012 | 0 | [8 empty] | 0 | 4 | (RC) Recirculate: Cooling Pond |  | RC | Closed | Fresh | Surface | North Codorus Creek | North Codorus Creek | OP | 7 | 1948 |  |  | OP | 5 | 1955 | 1 | 2017 | SB | 6 | 1948 | Y | BIT | ST | N/A | Industrial CHP | 1 |  |  |  | Complex
14310 | PA | 50397 | P H Glatfelter | 2015 | 3 | GEN1 | 4PB034 | 2 | Conventional Steam Coal | 5 | 3059 | [7 empty] | 180538 | 180538 |  |  | 180414 |  | 124 | 0 | [8 empty] | 0 | 4 | (RC) Recirculate: Cooling Pond |  | RC | Closed | Fresh | Surface | North Codorus Creek | North Codorus Creek | OP | 7 | 1948 |  |  | OP | 5 | 1955 | 1 | 2017 | SB | 6 | 1948 | Y | BIT | ST | N/A | Industrial CHP | 1 |  |  |  | Complex
14310 | PA | 50397 | P H Glatfelter | 2015 | 4 | GEN1 | 4PB034 | 2 | Conventional Steam Coal | 5 | 2954 | [7 empty] | 172904 | 172904 |  |  | 169598 |  | 3306 | 0 | [8 empty] | 0 | 4 | (RC) Recirculate: Cooling Pond |  | RC | Closed | Fresh | Surface | North Codorus Creek | North Codorus Creek | OP | 7 | 1948 |  |  | OP | 5 | 1955 | 1 | 2017 | SB | 6 | 1948 | Y | BIT | ST | N/A | Industrial CHP | 1 |  |  |  | Complex
14310 | PA | 50397 | P H Glatfelter | 2015 | 5 | GEN1 | 4PB034 | 2 | Conventional Steam Coal | 5 | 4032 | [7 empty] | 182694 | 182694 |  |  | 182104 |  | 590 | 0 | [8 empty] | 0 | 4 | (RC) Recirculate: Cooling Pond |  | RC | Closed | Fresh | Surface | North Codorus Creek | North Codorus Creek | OP | 7 | 1948 |  |  | OP | 5 | 1955 | 1 | 2017 | SB | 6 | 1948 | Y | BIT | ST | N/A | Industrial CHP | 1 |  |  |  | Complex
14310 | PA | 50397 | P H Glatfelter | 2015 | 6 | GEN1 | 4PB034 | 2 | Conventional Steam Coal | 5 | 3270 | [7 empty] | 133334 | 133334 |  |  | 129662 |  | 3672 | 0 | [8 empty] | 0 | 4 | (RC) Recirculate: Cooling Pond |  | RC | Closed | Fresh | Surface | North Codorus Creek | North Codorus Creek | OP | 7 | 1948 |  |  | OP | 5 | 1955 | 1 | 2017 | SB | 6 | 1948 | Y | BIT | ST | N/A | Industrial CHP | 1 |  |  |  | Complex
14310 | PA | 50397 | P H Glatfelter | 2015 | 7 | GEN1 | 4PB034 | 2 | Conventional Steam Coal | 5 | 3420 | [7 empty] | 183010 | 183010 |  |  | 182754 |  | 256 | 0 | [8 empty] | 0 | 4 | (RC) Recirculate: Cooling Pond |  | RC | Closed | Fresh | Surface | North Codorus Creek | North Codorus Creek | OP | 7 | 1948 |  |  | OP | 5 | 1955 | 1 | 2017 | SB | 6 | 1948 | Y | BIT | ST | N/A | Industrial CHP | 1 |  |  |  | Complex
14310 | PA | 50397 | P H Glatfelter | 2015 | 8 | GEN1 | 4PB034 | 2 | Conventional Steam Coal | 5 | 2951 | [7 empty] | 180626 | 180626 |  |  | 180492 |  | 134 | 0 | [8 empty] | 0 | 4 | (RC) Recirculate: Cooling Pond |  | RC | Closed | Fresh | Surface | North Codorus Creek | North Codorus Creek | OP | 7 | 1948 |  |  | OP | 5 | 1955 | 1 | 2017 | SB | 6 | 1948 | Y | BIT | ST | N/A | Industrial CHP | 1 |  |  |  | Complex
14310 | PA | 50397 | P H Glatfelter | 2015 | 9 | GEN1 | 4PB034 | 2 | Conventional Steam Coal | 5 | 3774 | [7 empty] | 183955 | 183955 |  |  | 181844 |  | 2111 | 0 | [8 empty] | 0 | 4 | (RC) Recirculate: Cooling Pond |  | RC | Closed | Fresh | Surface | North Codorus Creek | North Codorus Creek | OP | 7 | 1948 |  |  | OP | 5 | 1955 | 1 | 2017 | SB | 6 | 1948 | Y | BIT | ST | N/A | Industrial CHP | 1 |  |  |  | Complex
14310 | PA | 50397 | P H Glatfelter | 2015 | 10 | GEN1 | 4PB034 | 2 | Conventional Steam Coal | 5 | 3121 | [7 empty] | 178268 | 178268 |  |  | 178256 |  | 12 | 0 | [8 empty] | 0 | 4 | (RC) Recirculate: Cooling Pond |  | RC | Closed | Fresh | Surface | North Codorus Creek | North Codorus Creek | OP | 7 | 1948 |  |  | OP | 5 | 1955 | 1 | 2017 | SB | 6 | 1948 | Y | BIT | ST | N/A | Industrial CHP | 1 |  |  |  | Complex
14310 | PA | 50397 | P H Glatfelter | 2015 | 11 | GEN1 | 4PB034 | 2 | Conventional Steam Coal | 5 | 3214 | [7 empty] | 164492 | 164492 |  |  | 163306 |  | 1186 | 0 | [8 empty] | 0 | 4 | (RC) Recirculate: Cooling Pond |  | RC | Closed | Fresh | Surface | North Codorus Creek | North Codorus Creek | OP | 7 | 1948 |  |  | OP | 5 | 1955 | 1 | 2017 | SB | 6 | 1948 | Y | BIT | ST | N/A | Industrial CHP | 1 |  |  |  | Complex
14310 | PA | 50397 | P H Glatfelter | 2015 | 12 | GEN1 | 4PB034 | 2 | Conventional Steam Coal | 5 | 3392 | [7 empty] | 185828 | 185828 |  |  | 185770 |  | 58 | 0 | [8 empty] | 0 | 4 | (RC) Recirculate: Cooling Pond |  | RC | Closed | Fresh | Surface | North Codorus Creek | North Codorus Creek | OP | 7 | 1948 |  |  | OP | 5 | 1955 | 1 | 2017 | SB | 6 | 1948 | Y | BIT | ST | N/A | Industrial CHP | 1 |  |  |  | Complex
14310 | PA | 50397 | P H Glatfelter | 2015 | 1 | GEN2 | 4PB034 | 2 | Conventional Steam Coal | 4 | 0 | [7 empty] | 232501 | 232501 |  |  | 228982 |  | 3519 | 0 | [8 empty] | 0 | 4 | (RC) Recirculate: Cooling Pond |  | RC | Closed | Fresh | Surface | North Codorus Creek | North Codorus Creek | SB | 4 | 1975 |  |  | OP | 5 | 1955 | 1 | 2017 | SB | 6 | 1948 | Y | BIT | ST | N/A | Industrial CHP | 1 |  |  |  | Complex
14310 | PA | 50397 | P H Glatfelter | 2015 | 2 | GEN2 | 4PB034 | 2 | Conventional Steam Coal | 4 | 0 | [7 empty] | 206086 | 206086 |  |  | 191074 |  | 15012 | 0 | [8 empty] | 0 | 4 | (RC) Recirculate: Cooling Pond |  | RC | Closed | Fresh | Surface | North Codorus Creek | North Codorus Creek | SB | 4 | 1975 |  |  | OP | 5 | 1955 | 1 | 2017 | SB | 6 | 1948 | Y | BIT | ST | N/A | Industrial CHP | 1 |  |  |  | Complex
14310 | PA | 50397 | P H Glatfelter | 2015 | 3 | GEN2 | 4PB034 | 2 | Conventional Steam Coal | 4 | 0 | [7 empty] | 180538 | 180538 |  |  | 180414 |  | 124 | 0 | [8 empty] | 0 | 4 | (RC) Recirculate: Cooling Pond |  | RC | Closed | Fresh | Surface | North Codorus Creek | North Codorus Creek | SB | 4 | 1975 |  |  | OP | 5 | 1955 | 1 | 2017 | SB | 6 | 1948 | Y | BIT | ST | N/A | Industrial CHP | 1 |  |  |  | Complex
14310 | PA | 50397 | P H Glatfelter | 2015 | 4 | GEN2 | 4PB034 | 2 | Conventional Steam Coal | 4 | 0 | [7 empty] | 172904 | 172904 |  |  | 169598 |  | 3306 | 0 | [8 empty] | 0 | 4 | (RC) Recirculate: Cooling Pond |  | RC | Closed | Fresh | Surface | North Codorus Creek | North Codorus Creek | SB | 4 | 1975 |  |  | OP | 5 | 1955 | 1 | 2017 | SB | 6 | 1948 | Y | BIT | ST | N/A | Industrial CHP | 1 |  |  |  | Complex
14310 | PA | 50397 | P H Glatfelter | 2015 | 5 | GEN2 | 4PB034 | 2 | Conventional Steam Coal | 4 | 0 | [7 empty] | 182694 | 182694 |  |  | 182104 |  | 590 | 0 | [8 empty] | 0 | 4 | (RC) Recirculate: Cooling Pond |  | RC | Closed | Fresh | Surface | North Codorus Creek | North Codorus Creek | SB | 4 | 1975 |  |  | OP | 5 | 1955 | 1 | 2017 | SB | 6 | 1948 | Y | BIT | ST | N/A | Industrial CHP | 1 |  |  |  | Complex
14310 | PA | 50397 | P H Glatfelter | 2015 | 6 | GEN2 | 4PB034 | 2 | Conventional Steam Coal | 4 | 0 | [7 empty] | 133334 | 133334 |  |  | 129662 |  | 3672 | 0 | [8 empty] | 0 | 4 | (RC) Recirculate: Cooling Pond |  | RC | Closed | Fresh | Surface | North Codorus Creek | North Codorus Creek | SB | 4 | 1975 |  |  | OP | 5 | 1955 | 1 | 2017 | SB | 6 | 1948 | Y | BIT | ST | N/A | Industrial CHP | 1 |  |  |  | Complex
14310 | PA | 50397 | P H Glatfelter | 2015 | 7 | GEN2 | 4PB034 | 2 | Conventional Steam Coal | 4 | 0 | [7 empty] | 183010 | 183010 |  |  | 182754 |  | 256 | 0 | [8 empty] | 0 | 4 | (RC) Recirculate: Cooling Pond |  | RC | Closed | Fresh | Surface | North Codorus Creek | North Codorus Creek | SB | 4 | 1975 |  |  | OP | 5 | 1955 | 1 | 2017 | SB | 6 | 1948 | Y | BIT | ST | N/A | Industrial CHP | 1 |  |  |  | Complex
14310 | PA | 50397 | P H Glatfelter | 2015 | 8 | GEN2 | 4PB034 | 2 | Conventional Steam Coal | 4 | 0 | [7 empty] | 180626 | 180626 |  |  | 180492 |  | 134 | 0 | [8 empty] | 0 | 4 | (RC) Recirculate: Cooling Pond |  | RC | Closed | Fresh | Surface | North Codorus Creek | North Codorus Creek | SB | 4 | 1975 |  |  | OP | 5 | 1955 | 1 | 2017 | SB | 6 | 1948 | Y | BIT | ST | N/A | Industrial CHP | 1 |  |  |  | Complex
14310 | PA | 50397 | P H Glatfelter | 2015 | 9 | GEN2 | 4PB034 | 2 | Conventional Steam Coal | 4 | 0 | [7 empty] | 183955 | 183955 |  |  | 181844 |  | 2111 | 0 | [8 empty] | 0 | 4 | (RC) Recirculate: Cooling Pond |  | RC | Closed | Fresh | Surface | North Codorus Creek | North Codorus Creek | SB | 4 | 1975 |  |  | OP | 5 | 1955 | 1 | 2017 | SB | 6 | 1948 | Y | BIT | ST | N/A | Industrial CHP | 1 |  |  |  | Complex
14310 | PA | 50397 | P H Glatfelter | 2015 | 10 | GEN2 | 4PB034 | 2 | Conventional Steam Coal | 4 | 0 | [7 empty] | 178268 | 178268 |  |  | 178256 |  | 12 | 0 | [8 empty] | 0 | 4 | (RC) Recirculate: Cooling Pond |  | RC | Closed | Fresh | Surface | North Codorus Creek | North Codorus Creek | SB | 4 | 1975 |  |  | OP | 5 | 1955 | 1 | 2017 | SB | 6 | 1948 | Y | BIT | ST | N/A | Industrial CHP | 1 |  |  |  | Complex
14310 | PA | 50397 | P H Glatfelter | 2015 | 11 | GEN2 | 4PB034 | 2 | Conventional Steam Coal | 4 | 0 | [7 empty] | 164492 | 164492 |  |  | 163306 |  | 1186 | 0 | [8 empty] | 0 | 4 | (RC) Recirculate: Cooling Pond |  | RC | Closed | Fresh | Surface | North Codorus Creek | North Codorus Creek | SB | 4 | 1975 |  |  | OP | 5 | 1955 | 1 | 2017 | SB | 6 | 1948 | Y | BIT | ST | N/A | Industrial CHP | 1 |  |  |  | Complex
14310 | PA | 50397 | P H Glatfelter | 2015 | 12 | GEN2 | 4PB034 | 2 | Conventional Steam Coal | 4 | 0 | [7 empty] | 185828 | 185828 |  |  | 185770 |  | 58 | 0 | [8 empty] | 0 | 4 | (RC) Recirculate: Cooling Pond |  | RC | Closed | Fresh | Surface | North Codorus Creek | North Codorus Creek | SB | 4 | 1975 |  |  | OP | 5 | 1955 | 1 | 2017 | SB | 6 | 1948 | Y | BIT | ST | N/A | Industrial CHP | 1 |  |  |  | Complex
14310 | PA | 50397 | P H Glatfelter | 2015 | 1 | GEN3 | 4PB034 | 2 | Conventional Steam Coal | 4 | 2992 | [7 empty] | 232501 | 232501 |  |  | 228982 |  | 3519 | 0 | [8 empty] | 0 | 4 | (RC) Recirculate: Cooling Pond |  | RC | Closed | Fresh | Surface | North Codorus Creek | North Codorus Creek | OP | 5 | 1948 |  |  | OP | 5 | 1955 | 1 | 2017 | SB | 6 | 1948 | Y | BIT | ST | N/A | Industrial CHP | 1 |  |  |  | Complex
14310 | PA | 50397 | P H Glatfelter | 2015 | 2 | GEN3 | 4PB034 | 2 | Conventional Steam Coal | 4 | 2588 | [7 empty] | 206086 | 206086 |  |  | 191074 |  | 15012 | 0 | [8 empty] | 0 | 4 | (RC) Recirculate: Cooling Pond |  | RC | Closed | Fresh | Surface | North Codorus Creek | North Codorus Creek | OP | 5 | 1948 |  |  | OP | 5 | 1955 | 1 | 2017 | SB | 6 | 1948 | Y | BIT | ST | N/A | Industrial CHP | 1 |  |  |  | Complex
14310 | PA | 50397 | P H Glatfelter | 2015 | 3 | GEN3 | 4PB034 | 2 | Conventional Steam Coal | 4 | 2324 | [7 empty] | 180538 | 180538 |  |  | 180414 |  | 124 | 0 | [8 empty] | 0 | 4 | (RC) Recirculate: Cooling Pond |  | RC | Closed | Fresh | Surface | North Codorus Creek | North Codorus Creek | OP | 5 | 1948 |  |  | OP | 5 | 1955 | 1 | 2017 | SB | 6 | 1948 | Y | BIT | ST | N/A | Industrial CHP | 1 |  |  |  | Complex
14310 | PA | 50397 | P H Glatfelter | 2015 | 4 | GEN3 | 4PB034 | 2 | Conventional Steam Coal | 4 | 2164 | [7 empty] | 172904 | 172904 |  |  | 169598 |  | 3306 | 0 | [8 empty] | 0 | 4 | (RC) Recirculate: Cooling Pond |  | RC | Closed | Fresh | Surface | North Codorus Creek | North Codorus Creek | OP | 5 | 1948 |  |  | OP | 5 | 1955 | 1 | 2017 | SB | 6 | 1948 | Y | BIT | ST | N/A | Industrial CHP | 1 |  |  |  | Complex
14310 | PA | 50397 | P H Glatfelter | 2015 | 5 | GEN3 | 4PB034 | 2 | Conventional Steam Coal | 4 | 2305 | [7 empty] | 182694 | 182694 |  |  | 182104 |  | 590 | 0 | [8 empty] | 0 | 4 | (RC) Recirculate: Cooling Pond |  | RC | Closed | Fresh | Surface | North Codorus Creek | North Codorus Creek | OP | 5 | 1948 |  |  | OP | 5 | 1955 | 1 | 2017 | SB | 6 | 1948 | Y | BIT | ST | N/A | Industrial CHP | 1 |  |  |  | Complex
14310 | PA | 50397 | P H Glatfelter | 2015 | 6 | GEN3 | 4PB034 | 2 | Conventional Steam Coal | 4 | 3346 | [7 empty] | 133334 | 133334 |  |  | 129662 |  | 3672 | 0 | [8 empty] | 0 | 4 | (RC) Recirculate: Cooling Pond |  | RC | Closed | Fresh | Surface | North Codorus Creek | North Codorus Creek | OP | 5 | 1948 |  |  | OP | 5 | 1955 | 1 | 2017 | SB | 6 | 1948 | Y | BIT | ST | N/A | Industrial CHP | 1 |  |  |  | Complex
14310 | PA | 50397 | P H Glatfelter | 2015 | 7 | GEN3 | 4PB034 | 2 | Conventional Steam Coal | 4 | 1574 | [7 empty] | 183010 | 183010 |  |  | 182754 |  | 256 | 0 | [8 empty] | 0 | 4 | (RC) Recirculate: Cooling Pond |  | RC | Closed | Fresh | Surface | North Codorus Creek | North Codorus Creek | OP | 5 | 1948 |  |  | OP | 5 | 1955 | 1 | 2017 | SB | 6 | 1948 | Y | BIT | ST | N/A | Industrial CHP | 1 |  |  |  | Complex
14310 | PA | 50397 | P H Glatfelter | 2015 | 8 | GEN3 | 4PB034 | 2 | Conventional Steam Coal | 4 | 4178 | [7 empty] | 180626 | 180626 |  |  | 180492 |  | 134 | 0 | [8 empty] | 0 | 4 | (RC) Recirculate: Cooling Pond |  | RC | Closed | Fresh | Surface | North Codorus Creek | North Codorus Creek | OP | 5 | 1948 |  |  | OP | 5 | 1955 | 1 | 2017 | SB | 6 | 1948 | Y | BIT | ST | N/A | Industrial CHP | 1 |  |  |  | Complex
14310 | PA | 50397 | P H Glatfelter | 2015 | 9 | GEN3 | 4PB034 | 2 | Conventional Steam Coal | 4 | 2404 | [7 empty] | 183955 | 183955 |  |  | 181844 |  | 2111 | 0 | [8 empty] | 0 | 4 | (RC) Recirculate: Cooling Pond |  | RC | Closed | Fresh | Surface | North Codorus Creek | North Codorus Creek | OP | 5 | 1948 |  |  | OP | 5 | 1955 | 1 | 2017 | SB | 6 | 1948 | Y | BIT | ST | N/A | Industrial CHP | 1 |  |  |  | Complex
14310 | PA | 50397 | P H Glatfelter | 2015 | 10 | GEN3 | 4PB034 | 2 | Conventional Steam Coal | 4 | 2275 | [7 empty] | 178268 | 178268 |  |  | 178256 |  | 12 | 0 | [8 empty] | 0 | 4 | (RC) Recirculate: Cooling Pond |  | RC | Closed | Fresh | Surface | North Codorus Creek | North Codorus Creek | OP | 5 | 1948 |  |  | OP | 5 | 1955 | 1 | 2017 | SB | 6 | 1948 | Y | BIT | ST | N/A | Industrial CHP | 1 |  |  |  | Complex
14310 | PA | 50397 | P H Glatfelter | 2015 | 11 | GEN3 | 4PB034 | 2 | Conventional Steam Coal | 4 | 1774 | [7 empty] | 164492 | 164492 |  |  | 163306 |  | 1186 | 0 | [8 empty] | 0 | 4 | (RC) Recirculate: Cooling Pond |  | RC | Closed | Fresh | Surface | North Codorus Creek | North Codorus Creek | OP | 5 | 1948 |  |  | OP | 5 | 1955 | 1 | 2017 | SB | 6 | 1948 | Y | BIT | ST | N/A | Industrial CHP | 1 |  |  |  | Complex
14310 | PA | 50397 | P H Glatfelter | 2015 | 12 | GEN3 | 4PB034 | 2 | Conventional Steam Coal | 4 | 1779 | [7 empty] | 185828 | 185828 |  |  | 185770 |  | 58 | 0 | [8 empty] | 0 | 4 | (RC) Recirculate: Cooling Pond |  | RC | Closed | Fresh | Surface | North Codorus Creek | North Codorus Creek | OP | 5 | 1948 |  |  | OP | 5 | 1955 | 1 | 2017 | SB | 6 | 1948 | Y | BIT | ST | N/A | Industrial CHP | 1 |  |  |  | Complex
14310 | PA | 50397 | P H Glatfelter | 2015 | 1 | GEN4 | 5PB036 | 5-6 | Conventional Steam Coal | 8.7 | 5495 | [7 empty] | 96898 | 96898 |  |  | 67730 |  | 984 | 28184 |  |  | 46.432 | 37.495 |  |  |  |  | 744 | 4 | (RI) Recirculate: Induced Draft |  | RI | Closed | Fresh | Surface | North Codorus Creek | North Codorus Creek | OP | 8 | 1962 |  |  | OP | 9 | 1989 |  |  | OP | 9 | 1989 | Y | BIT | ST | N/A | Industrial CHP | 1 |  |  |  | Complex
14310 | PA | 50397 | P H Glatfelter | 2015 | 2 | GEN4 | 5PB036 | 5-6 | Conventional Steam Coal | 8.7 | 5626 | [7 empty] | 195333 | 195333 |  |  | 151658 |  | 1646 | 42029 |  |  | 46.589 | 37.658 |  |  |  |  | 672 | 4 | (RI) Recirculate: Induced Draft |  | RI | Closed | Fresh | Surface | North Codorus Creek | North Codorus Creek | OP | 8 | 1962 |  |  | OP | 9 | 1989 |  |  | OP | 9 | 1989 | Y | BIT | ST | N/A | Industrial CHP | 1 |  |  |  | Complex
14310 | PA | 50397 | P H Glatfelter | 2015 | 3 | GEN4 | 5PB036 | 5-6 | Conventional Steam Coal | 8.7 | 6035 | [7 empty] | 327542 | 327542 |  |  | 219518 |  | 39 | 107985 |  |  | 41.5 | 34.9 |  |  |  |  | 744 | 4 | (RI) Recirculate: Induced Draft |  | RI | Closed | Fresh | Surface | North Codorus Creek | North Codorus Creek | OP | 8 | 1962 |  |  | OP | 9 | 1989 |  |  | OP | 9 | 1989 | Y | BIT | ST | N/A | Industrial CHP | 1 |  |  |  | Complex
14310 | PA | 50397 | P H Glatfelter | 2015 | 4 | GEN4 | 5PB036 | 5-6 | Conventional Steam Coal | 8.7 | 5813 | [7 empty] | 307938 | 307938 |  |  | 210210 |  | 51 | 97677 |  |  | 46.704 | 38.633 |  |  |  |  | 720 | 4 | (RI) Recirculate: Induced Draft |  | RI | Closed | Fresh | Surface | North Codorus Creek | North Codorus Creek | OP | 8 | 1962 |  |  | OP | 9 | 1989 |  |  | OP | 9 | 1989 | Y | BIT | ST | N/A | Industrial CHP | 1 |  |  |  | Complex
14310 | PA | 50397 | P H Glatfelter | 2015 | 5 | GEN4 | 5PB036 | 5-6 | Conventional Steam Coal | 8.7 | 6200 | [7 empty] | 248208 | 248208 |  |  | 168870 |  | 1800 | 77538 |  |  | 47.384 | 36.437 |  |  |  |  | 744 | 4 | (RI) Recirculate: Induced Draft |  | RI | Closed | Fresh | Surface | North Codorus Creek | North Codorus Creek | OP | 8 | 1962 |  |  | OP | 9 | 1989 |  |  | OP | 9 | 1989 | Y | BIT | ST | N/A | Industrial CHP | 1 |  |  |  | Complex
14310 | PA | 50397 | P H Glatfelter | 2015 | 6 | GEN4 | 5PB036 | 5-6 | Conventional Steam Coal | 8.7 | 3653 | [7 empty] | 324885 | 324885 |  |  | 296530 |  | 19 | 28336 |  |  | 53.464 | 39.187 |  |  |  |  | 720 | 4 | (RI) Recirculate: Induced Draft |  | RI | Closed | Fresh | Surface | North Codorus Creek | North Codorus Creek | OP | 8 | 1962 |  |  | OP | 9 | 1989 |  |  | OP | 9 | 1989 | Y | BIT | ST | N/A | Industrial CHP | 1 |  |  |  | Complex
14310 | PA | 50397 | P H Glatfelter | 2015 | 7 | GEN4 | 5PB036 | 5-6 | Conventional Steam Coal | 8.7 | 6300 | [7 empty] | 323627 | 323627 |  |  | 229580 |  | 0 | 94047 |  |  | 51.792 | 45.1 |  |  |  |  | 744 | 4 | (RI) Recirculate: Induced Draft |  | RI | Closed | Fresh | Surface | North Codorus Creek | North Codorus Creek | OP | 8 | 1962 |  |  | OP | 9 | 1989 |  |  | OP | 9 | 1989 | Y | BIT | ST | N/A | Industrial CHP | 1 |  |  |  | Complex
14310 | PA | 50397 | P H Glatfelter | 2015 | 8 | GEN4 | 5PB036 | 5-6 | Conventional Steam Coal | 8.7 | 5896 | [7 empty] | 321851 | 321851 |  |  | 215852 |  | 0 | 105999 |  |  | 47.458 | 41.87 |  |  |  |  | 744 | 4 | (RI) Recirculate: Induced Draft |  | RI | Closed | Fresh | Surface | North Codorus Creek | North Codorus Creek | OP | 8 | 1962 |  |  | OP | 9 | 1989 |  |  | OP | 9 | 1989 | Y | BIT | ST | N/A | Industrial CHP | 1 |  |  |  | Complex
14310 | PA | 50397 | P H Glatfelter | 2015 | 9 | GEN4 | 5PB036 | 5-6 | Conventional Steam Coal | 8.7 | 6005 | [7 empty] | 195764 | 195764 |  |  | 153010 |  | 1781 | 40973 |  |  | 44.197 | 37.712 |  |  |  |  | 720 | 4 | (RI) Recirculate: Induced Draft |  | RI | Closed | Fresh | Surface | North Codorus Creek | North Codorus Creek | OP | 8 | 1962 |  |  | OP | 9 | 1989 |  |  | OP | 9 | 1989 | Y | BIT | ST | N/A | Industrial CHP | 1 |  |  |  | Complex
14310 | PA | 50397 | P H Glatfelter | 2015 | 10 | GEN4 | 5PB036 | 5-6 | Conventional Steam Coal | 8.7 | 4437 | [7 empty] | 326847 | 326847 |  |  | 222222 |  | 0 | 104625 |  |  | 45.423 | 33.914 |  |  |  |  | 744 | 4 | (RI) Recirculate: Induced Draft |  | RI | Closed | Fresh | Surface | North Codorus Creek | North Codorus Creek | OP | 8 | 1962 |  |  | OP | 9 | 1989 |  |  | OP | 9 | 1989 | Y | BIT | ST | N/A | Industrial CHP | 1 |  |  |  | Complex
14310 | PA | 50397 | P H Glatfelter | 2015 | 11 | GEN4 | 5PB036 | 5-6 | Conventional Steam Coal | 8.7 | 5897 | [7 empty] | 315952 | 315952 |  |  | 215592 |  | 154 | 100205 |  |  | 46.009 | 35.376 |  |  |  |  | 720 | 4 | (RI) Recirculate: Induced Draft |  | RI | Closed | Fresh | Surface | North Codorus Creek | North Codorus Creek | OP | 8 | 1962 |  |  | OP | 9 | 1989 |  |  | OP | 9 | 1989 | Y | BIT | ST | N/A | Industrial CHP | 1 |  |  |  | Complex
14310 | PA | 50397 | P H Glatfelter | 2015 | 12 | GEN4 | 5PB036 | 5-6 | Conventional Steam Coal | 8.7 | 6052 | [7 empty] | 343313 | 343313 |  |  | 234650 |  | 0 | 108663 |  |  | 48.853 | 35.444 |  |  |  |  | 744 | 4 | (RI) Recirculate: Induced Draft |  | RI | Closed | Fresh | Surface | North Codorus Creek | North Codorus Creek | OP | 8 | 1962 |  |  | OP | 9 | 1989 |  |  | OP | 9 | 1989 | Y | BIT | ST | N/A | Industrial CHP | 1 |  |  |  | Complex
14310 | PA | 50397 | P H Glatfelter | 2015 | 1 | GEN5 | 5PB036 | 5-6 | Conventional Steam Coal | 36.1 | 3636 | [7 empty] | 96898 | 96898 |  |  | 67730 |  | 984 | 28184 |  |  | 46.432 | 37.495 |  |  |  |  | 744 | 4 | (RI) Recirculate: Induced Draft |  | RI | Closed | Fresh | Surface | North Codorus Creek | North Codorus Creek | OP | 5 | 1989 |  |  | OP | 9 | 1989 |  |  | OP | 9 | 1989 | Y | BIT | ST | N/A | Industrial CHP | 1 |  |  |  | Complex
14310 | PA | 50397 | P H Glatfelter | 2015 | 2 | GEN5 | 5PB036 | 5-6 | Conventional Steam Coal | 36.1 | 9955 | [7 empty] | 195333 | 195333 |  |  | 151658 |  | 1646 | 42029 |  |  | 46.589 | 37.658 |  |  |  |  | 672 | 4 | (RI) Recirculate: Induced Draft |  | RI | Closed | Fresh | Surface | North Codorus Creek | North Codorus Creek | OP | 5 | 1989 |  |  | OP | 9 | 1989 |  |  | OP | 9 | 1989 | Y | BIT | ST | N/A | Industrial CHP | 1 |  |  |  | Complex
14310 | PA | 50397 | P H Glatfelter | 2015 | 3 | GEN5 | 5PB036 | 5-6 | Conventional Steam Coal | 36.1 | 15789 | [7 empty] | 327542 | 327542 |  |  | 219518 |  | 39 | 107985 |  |  | 41.5 | 34.9 |  |  |  |  | 744 | 4 | (RI) Recirculate: Induced Draft |  | RI | Closed | Fresh | Surface | North Codorus Creek | North Codorus Creek | OP | 5 | 1989 |  |  | OP | 9 | 1989 |  |  | OP | 9 | 1989 | Y | BIT | ST | N/A | Industrial CHP | 1 |  |  |  | Complex
14310 | PA | 50397 | P H Glatfelter | 2015 | 4 | GEN5 | 5PB036 | 5-6 | Conventional Steam Coal | 36.1 | 15626 | [7 empty] | 307938 | 307938 |  |  | 210210 |  | 51 | 97677 |  |  | 46.704 | 38.633 |  |  |  |  | 720 | 4 | (RI) Recirculate: Induced Draft |  | RI | Closed | Fresh | Surface | North Codorus Creek | North Codorus Creek | OP | 5 | 1989 |  |  | OP | 9 | 1989 |  |  | OP | 9 | 1989 | Y | BIT | ST | N/A | Industrial CHP | 1 |  |  |  | Complex
14310 | PA | 50397 | P H Glatfelter | 2015 | 5 | GEN5 | 5PB036 | 5-6 | Conventional Steam Coal | 36.1 | 12749 | [7 empty] | 248208 | 248208 |  |  | 168870 |  | 1800 | 77538 |  |  | 47.384 | 36.437 |  |  |  |  | 744 | 4 | (RI) Recirculate: Induced Draft |  | RI | Closed | Fresh | Surface | North Codorus Creek | North Codorus Creek | OP | 5 | 1989 |  |  | OP | 9 | 1989 |  |  | OP | 9 | 1989 | Y | BIT | ST | N/A | Industrial CHP | 1 |  |  |  | Complex
14310 | PA | 50397 | P H Glatfelter | 2015 | 6 | GEN5 | 5PB036 | 5-6 | Conventional Steam Coal | 36.1 | 16862 | [7 empty] | 324885 | 324885 |  |  | 296530 |  | 19 | 28336 |  |  | 53.464 | 39.187 |  |  |  |  | 720 | 4 | (RI) Recirculate: Induced Draft |  | RI | Closed | Fresh | Surface | North Codorus Creek | North Codorus Creek | OP | 5 | 1989 |  |  | OP | 9 | 1989 |  |  | OP | 9 | 1989 | Y | BIT | ST | N/A | Industrial CHP | 1 |  |  |  | Complex
14310 | PA | 50397 | P H Glatfelter | 2015 | 7 | GEN5 | 5PB036 | 5-6 | Conventional Steam Coal | 36.1 | 16046 | [7 empty] | 323627 | 323627 |  |  | 229580 |  | 0 | 94047 |  |  | 51.792 | 45.1 |  |  |  |  | 744 | 4 | (RI) Recirculate: Induced Draft |  | RI | Closed | Fresh | Surface | North Codorus Creek | North Codorus Creek | OP | 5 | 1989 |  |  | OP | 9 | 1989 |  |  | OP | 9 | 1989 | Y | BIT | ST | N/A | Industrial CHP | 1 |  |  |  | Complex
14310 | PA | 50397 | P H Glatfelter | 2015 | 8 | GEN5 | 5PB036 | 5-6 | Conventional Steam Coal | 36.1 | 15044 | [7 empty] | 321851 | 321851 |  |  | 215852 |  | 0 | 105999 |  |  | 47.458 | 41.87 |  |  |  |  | 744 | 4 | (RI) Recirculate: Induced Draft |  | RI | Closed | Fresh | Surface | North Codorus Creek | North Codorus Creek | OP | 5 | 1989 |  |  | OP | 9 | 1989 |  |  | OP | 9 | 1989 | Y | BIT | ST | N/A | Industrial CHP | 1 |  |  |  | Complex
14310 | PA | 50397 | P H Glatfelter | 2015 | 9 | GEN5 | 5PB036 | 5-6 | Conventional Steam Coal | 36.1 | 9099 | [7 empty] | 195764 | 195764 |  |  | 153010 |  | 1781 | 40973 |  |  | 44.197 | 37.712 |  |  |  |  | 720 | 4 | (RI) Recirculate: Induced Draft |  | RI | Closed | Fresh | Surface | North Codorus Creek | North Codorus Creek | OP | 5 | 1989 |  |  | OP | 9 | 1989 |  |  | OP | 9 | 1989 | Y | BIT | ST | N/A | Industrial CHP | 1 |  |  |  | Complex
14310 | PA | 50397 | P H Glatfelter | 2015 | 10 | GEN5 | 5PB036 | 5-6 | Conventional Steam Coal | 36.1 | 14609 | [7 empty] | 326847 | 326847 |  |  | 222222 |  | 0 | 104625 |  |  | 45.423 | 33.914 |  |  |  |  | 744 | 4 | (RI) Recirculate: Induced Draft |  | RI | Closed | Fresh | Surface | North Codorus Creek | North Codorus Creek | OP | 5 | 1989 |  |  | OP | 9 | 1989 |  |  | OP | 9 | 1989 | Y | BIT | ST | N/A | Industrial CHP | 1 |  |  |  | Complex
14310 | PA | 50397 | P H Glatfelter | 2015 | 11 | GEN5 | 5PB036 | 5-6 | Conventional Steam Coal | 36.1 | 14176 | [7 empty] | 315952 | 315952 |  |  | 215592 |  | 154 | 100205 |  |  | 46.009 | 35.376 |  |  |  |  | 720 | 4 | (RI) Recirculate: Induced Draft |  | RI | Closed | Fresh | Surface | North Codorus Creek | North Codorus Creek | OP | 5 | 1989 |  |  | OP | 9 | 1989 |  |  | OP | 9 | 1989 | Y | BIT | ST | N/A | Industrial CHP | 1 |  |  |  | Complex
14310 | PA | 50397 | P H Glatfelter | 2015 | 12 | GEN5 | 5PB036 | 5-6 | Conventional Steam Coal | 36.1 | 14938 | [7 empty] | 343313 | 343313 |  |  | 234650 |  | 0 | 108663 |  |  | 48.853 | 35.444 |  |  |  |  | 744 | 4 | (RI) Recirculate: Induced Draft |  | RI | Closed | Fresh | Surface | North Codorus Creek | North Codorus Creek | OP | 5 | 1989 |  |  | OP | 9 | 1989 |  |  | OP | 9 | 1989 | Y | BIT | ST | N/A | Industrial CHP | 1 |  |  |  | Complex
14310 | PA | 50397 | P H Glatfelter | 2015 | 1 | GEN6 | 5PB036 | 5-6 | Wood/Wood Waste Biomass | 31.2 | 21987 | [7 empty] | 96898 | 96898 |  |  | 67730 |  | 984 | 28184 |  |  | 46.432 | 37.495 |  |  |  |  | 744 | 4 | (RI) Recirculate: Induced Draft |  | RI | Closed | Fresh | Surface | North Codorus Creek | North Codorus Creek | OP | 1 | 1994 |  |  | OP | 9 | 1989 |  |  | OP | 9 | 1989 | Y | BLQ | ST | N/A | Industrial CHP | 1 |  |  |  | Complex
14310 | PA | 50397 | P H Glatfelter | 2015 | 2 | GEN6 | 5PB036 | 5-6 | Wood/Wood Waste Biomass | 31.2 | 20536 | [7 empty] | 195333 | 195333 |  |  | 151658 |  | 1646 | 42029 |  |  | 46.589 | 37.658 |  |  |  |  | 672 | 4 | (RI) Recirculate: Induced Draft |  | RI | Closed | Fresh | Surface | North Codorus Creek | North Codorus Creek | OP | 1 | 1994 |  |  | OP | 9 | 1989 |  |  | OP | 9 | 1989 | Y | BLQ | ST | N/A | Industrial CHP | 1 |  |  |  | Complex
14310 | PA | 50397 | P H Glatfelter | 2015 | 3 | GEN6 | 5PB036 | 5-6 | Wood/Wood Waste Biomass | 31.2 | 16739 | [7 empty] | 327542 | 327542 |  |  | 219518 |  | 39 | 107985 |  |  | 41.5 | 34.9 |  |  |  |  | 744 | 4 | (RI) Recirculate: Induced Draft |  | RI | Closed | Fresh | Surface | North Codorus Creek | North Codorus Creek | OP | 1 | 1994 |  |  | OP | 9 | 1989 |  |  | OP | 9 | 1989 | Y | BLQ | ST | N/A | Industrial CHP | 1 |  |  |  | Complex
14310 | PA | 50397 | P H Glatfelter | 2015 | 4 | GEN6 | 5PB036 | 5-6 | Wood/Wood Waste Biomass | 31.2 | 16523 | [7 empty] | 307938 | 307938 |  |  | 210210 |  | 51 | 97677 |  |  | 46.704 | 38.633 |  |  |  |  | 720 | 4 | (RI) Recirculate: Induced Draft |  | RI | Closed | Fresh | Surface | North Codorus Creek | North Codorus Creek | OP | 1 | 1994 |  |  | OP | 9 | 1989 |  |  | OP | 9 | 1989 | Y | BLQ | ST | N/A | Industrial CHP | 1 |  |  |  | Complex
14310 | PA | 50397 | P H Glatfelter | 2015 | 5 | GEN6 | 5PB036 | 5-6 | Wood/Wood Waste Biomass | 31.2 | 15874 | [7 empty] | 248208 | 248208 |  |  | 168870 |  | 1800 | 77538 |  |  | 47.384 | 36.437 |  |  |  |  | 744 | 4 | (RI) Recirculate: Induced Draft |  | RI | Closed | Fresh | Surface | North Codorus Creek | North Codorus Creek | OP | 1 | 1994 |  |  | OP | 9 | 1989 |  |  | OP | 9 | 1989 | Y | BLQ | ST | N/A | Industrial CHP | 1 |  |  |  | Complex
14310 | PA | 50397 | P H Glatfelter | 2015 | 6 | GEN6 | 5PB036 | 5-6 | Wood/Wood Waste Biomass | 31.2 | 7372 | [7 empty] | 324885 | 324885 |  |  | 296530 |  | 19 | 28336 |  |  | 53.464 | 39.187 |  |  |  |  | 720 | 4 | (RI) Recirculate: Induced Draft |  | RI | Closed | Fresh | Surface | North Codorus Creek | North Codorus Creek | OP | 1 | 1994 |  |  | OP | 9 | 1989 |  |  | OP | 9 | 1989 | Y | BLQ | ST | N/A | Industrial CHP | 1 |  |  |  | Complex
14310 | PA | 50397 | P H Glatfelter | 2015 | 7 | GEN6 | 5PB036 | 5-6 | Wood/Wood Waste Biomass | 31.2 | 18378 | [7 empty] | 323627 | 323627 |  |  | 229580 |  | 0 | 94047 |  |  | 51.792 | 45.1 |  |  |  |  | 744 | 4 | (RI) Recirculate: Induced Draft |  | RI | Closed | Fresh | Surface | North Codorus Creek | North Codorus Creek | OP | 1 | 1994 |  |  | OP | 9 | 1989 |  |  | OP | 9 | 1989 | Y | BLQ | ST | N/A | Industrial CHP | 1 |  |  |  | Complex
14310 | PA | 50397 | P H Glatfelter | 2015 | 8 | GEN6 | 5PB036 | 5-6 | Wood/Wood Waste Biomass | 31.2 | 17315 | [7 empty] | 321851 | 321851 |  |  | 215852 |  | 0 | 105999 |  |  | 47.458 | 41.87 |  |  |  |  | 744 | 4 | (RI) Recirculate: Induced Draft |  | RI | Closed | Fresh | Surface | North Codorus Creek | North Codorus Creek | OP | 1 | 1994 |  |  | OP | 9 | 1989 |  |  | OP | 9 | 1989 | Y | BLQ | ST | N/A | Industrial CHP | 1 |  |  |  | Complex
14310 | PA | 50397 | P H Glatfelter | 2015 | 9 | GEN6 | 5PB036 | 5-6 | Wood/Wood Waste Biomass | 31.2 | 18309 | [7 empty] | 195764 | 195764 |  |  | 153010 |  | 1781 | 40973 |  |  | 44.197 | 37.712 |  |  |  |  | 720 | 4 | (RI) Recirculate: Induced Draft |  | RI | Closed | Fresh | Surface | North Codorus Creek | North Codorus Creek | OP | 1 | 1994 |  |  | OP | 9 | 1989 |  |  | OP | 9 | 1989 | Y | BLQ | ST | N/A | Industrial CHP | 1 |  |  |  | Complex
14310 | PA | 50397 | P H Glatfelter | 2015 | 10 | GEN6 | 5PB036 | 5-6 | Wood/Wood Waste Biomass | 31.2 | 18815 | [7 empty] | 326847 | 326847 |  |  | 222222 |  | 0 | 104625 |  |  | 45.423 | 33.914 |  |  |  |  | 744 | 4 | (RI) Recirculate: Induced Draft |  | RI | Closed | Fresh | Surface | North Codorus Creek | North Codorus Creek | OP | 1 | 1994 |  |  | OP | 9 | 1989 |  |  | OP | 9 | 1989 | Y | BLQ | ST | N/A | Industrial CHP | 1 |  |  |  | Complex
14310 | PA | 50397 | P H Glatfelter | 2015 | 11 | GEN6 | 5PB036 | 5-6 | Wood/Wood Waste Biomass | 31.2 | 16436 | [7 empty] | 315952 | 315952 |  |  | 215592 |  | 154 | 100205 |  |  | 46.009 | 35.376 |  |  |  |  | 720 | 4 | (RI) Recirculate: Induced Draft |  | RI | Closed | Fresh | Surface | North Codorus Creek | North Codorus Creek | OP | 1 | 1994 |  |  | OP | 9 | 1989 |  |  | OP | 9 | 1989 | Y | BLQ | ST | N/A | Industrial CHP | 1 |  |  |  | Complex
14310 | PA | 50397 | P H Glatfelter | 2015 | 12 | GEN6 | 5PB036 | 5-6 | Wood/Wood Waste Biomass | 31.2 | 15087 | [7 empty] | 343313 | 343313 |  |  | 234650 |  | 0 | 108663 |  |  | 48.853 | 35.444 |  |  |  |  | 744 | 4 | (RI) Recirculate: Induced Draft |  | RI | Closed | Fresh | Surface | North Codorus Creek | North Codorus Creek | OP | 1 | 1994 |  |  | OP | 9 | 1989 |  |  | OP | 9 | 1989 | Y | BLQ | ST | N/A | Industrial CHP | 1 |  |  |  | Complex
14310 | PA | 50397 | P H Glatfelter | 2015 | 1 | GEN1 | REC037 | 5-6 | Conventional Steam Coal | 5 | 0 | [7 empty] | 281074 | 281074 |  |  | 0 |  | 10152 | 270921 |  |  | 46.432 | 37.495 |  |  |  |  | 744 | 4 | (RI) Recirculate: Induced Draft |  | RI | Closed | Fresh | Surface | North Codorus Creek | North Codorus Creek | OP | 7 | 1948 |  |  | OP | 12 | 1993 |  |  | OP | 9 | 1989 | Y | BIT | ST | N/A | Industrial CHP | 1 |  |  |  | Complex
14310 | PA | 50397 | P H Glatfelter | 2015 | 2 | GEN1 | REC037 | 5-6 | Conventional Steam Coal | 5 | 1554 | [7 empty] | 581350 | 581350 |  |  | 0 |  | 2993 | 578357 |  |  | 46.589 | 37.658 |  |  |  |  | 672 | 4 | (RI) Recirculate: Induced Draft |  | RI | Closed | Fresh | Surface | North Codorus Creek | North Codorus Creek | OP | 7 | 1948 |  |  | OP | 12 | 1993 |  |  | OP | 9 | 1989 | Y | BIT | ST | N/A | Industrial CHP | 1 |  |  |  | Complex
14310 | PA | 50397 | P H Glatfelter | 2015 | 3 | GEN1 | REC037 | 5-6 | Conventional Steam Coal | 5 | 3059 | [7 empty] | 624222 | 624222 |  |  | 0 |  | 2690 | 621532 |  |  | 41.5 | 34.9 |  |  |  |  | 744 | 4 | (RI) Recirculate: Induced Draft |  | RI | Closed | Fresh | Surface | North Codorus Creek | North Codorus Creek | OP | 7 | 1948 |  |  | OP | 12 | 1993 |  |  | OP | 9 | 1989 | Y | BIT | ST | N/A | Industrial CHP | 1 |  |  |  | Complex
14310 | PA | 50397 | P H Glatfelter | 2015 | 4 | GEN1 | REC037 | 5-6 | Conventional Steam Coal | 5 | 2954 | [7 empty] | 657353 | 657353 |  |  | 0 |  | 284 | 657069 |  |  | 46.704 | 38.633 |  |  |  |  | 720 | 4 | (RI) Recirculate: Induced Draft |  | RI | Closed | Fresh | Surface | North Codorus Creek | North Codorus Creek | OP | 7 | 1948 |  |  | OP | 12 | 1993 |  |  | OP | 9 | 1989 | Y | BIT | ST | N/A | Industrial CHP | 1 |  |  |  | Complex
14310 | PA | 50397 | P H Glatfelter | 2015 | 5 | GEN1 | REC037 | 5-6 | Conventional Steam Coal | 5 | 4032 | [7 empty] | 641721 | 641721 |  |  | 0 |  | 6011 | 635709 |  |  | 47.384 | 36.437 |  |  |  |  | 744 | 4 | (RI) Recirculate: Induced Draft |  | RI | Closed | Fresh | Surface | North Codorus Creek | North Codorus Creek | OP | 7 | 1948 |  |  | OP | 12 | 1993 |  |  | OP | 9 | 1989 | Y | BIT | ST | N/A | Industrial CHP | 1 |  |  |  | Complex
14310 | PA | 50397 | P H Glatfelter | 2015 | 6 | GEN1 | REC037 | 5-6 | Conventional Steam Coal | 5 | 3270 | [7 empty] | 185526 | 185526 |  |  | 0 |  | 5792 | 179734 |  |  | 53.464 | 39.187 |  |  |  |  | 720 | 4 | (RI) Recirculate: Induced Draft |  | RI | Closed | Fresh | Surface | North Codorus Creek | North Codorus Creek | OP | 7 | 1948 |  |  | OP | 12 | 1993 |  |  | OP | 9 | 1989 | Y | BIT | ST | N/A | Industrial CHP | 1 |  |  |  | Complex
14310 | PA | 50397 | P H Glatfelter | 2015 | 7 | GEN1 | REC037 | 5-6 | Conventional Steam Coal | 5 | 3420 | [7 empty] | 672796 | 672796 |  |  | 0 |  | 129 | 672667 |  |  | 51.792 | 45.1 |  |  |  |  | 744 | 4 | (RI) Recirculate: Induced Draft |  | RI | Closed | Fresh | Surface | North Codorus Creek | North Codorus Creek | OP | 7 | 1948 |  |  | OP | 12 | 1993 |  |  | OP | 9 | 1989 | Y | BIT | ST | N/A | Industrial CHP | 1 |  |  |  | Complex
14310 | PA | 50397 | P H Glatfelter | 2015 | 8 | GEN1 | REC037 | 5-6 | Conventional Steam Coal | 5 | 2951 | [7 empty] | 703318 | 703318 |  |  | 0 |  | 194 | 703125 |  |  | 47.458 | 41.87 |  |  |  |  | 744 | 4 | (RI) Recirculate: Induced Draft |  | RI | Closed | Fresh | Surface | North Codorus Creek | North Codorus Creek | OP | 7 | 1948 |  |  | OP | 12 | 1993 |  |  | OP | 9 | 1989 | Y | BIT | ST | N/A | Industrial CHP | 1 |  |  |  | Complex
14310 | PA | 50397 | P H Glatfelter | 2015 | 9 | GEN1 | REC037 | 5-6 | Conventional Steam Coal | 5 | 3774 | [7 empty] | 640745 | 640745 |  |  | 0 |  | 3360 | 637384 |  |  | 44.197 | 37.712 |  |  |  |  | 720 | 4 | (RI) Recirculate: Induced Draft |  | RI | Closed | Fresh | Surface | North Codorus Creek | North Codorus Creek | OP | 7 | 1948 |  |  | OP | 12 | 1993 |  |  | OP | 9 | 1989 | Y | BIT | ST | N/A | Industrial CHP | 1 |  |  |  | Complex
14310 | PA | 50397 | P H Glatfelter | 2015 | 10 | GEN1 | REC037 | 5-6 | Conventional Steam Coal | 5 | 3121 | [7 empty] | 691316 | 691316 |  |  | 0 |  | 2328 | 688988 |  |  | 45.423 | 33.914 |  |  |  |  | 744 | 4 | (RI) Recirculate: Induced Draft |  | RI | Closed | Fresh | Surface | North Codorus Creek | North Codorus Creek | OP | 7 | 1948 |  |  | OP | 12 | 1993 |  |  | OP | 9 | 1989 | Y | BIT | ST | N/A | Industrial CHP | 1 |  |  |  | Complex
14310 | PA | 50397 | P H Glatfelter | 2015 | 11 | GEN1 | REC037 | 5-6 | Conventional Steam Coal | 5 | 3214 | [7 empty] | 636985 | 636985 |  |  | 0 |  | 1142 | 635843 |  |  | 46.009 | 35.376 |  |  |  |  | 720 | 4 | (RI) Recirculate: Induced Draft |  | RI | Closed | Fresh | Surface | North Codorus Creek | North Codorus Creek | OP | 7 | 1948 |  |  | OP | 12 | 1993 |  |  | OP | 9 | 1989 | Y | BIT | ST | N/A | Industrial CHP | 1 |  |  |  | Complex
14310 | PA | 50397 | P H Glatfelter | 2015 | 12 | GEN1 | REC037 | 5-6 | Conventional Steam Coal | 5 | 3392 | [7 empty] | 8050 | 8050 |  |  | 0 |  | 8050 | 0 |  |  | 48.853 | 35.444 |  |  |  |  | 744 | 4 | (RI) Recirculate: Induced Draft |  | RI | Closed | Fresh | Surface | North Codorus Creek | North Codorus Creek | OP | 7 | 1948 |  |  | OP | 12 | 1993 |  |  | OP | 9 | 1989 | Y | BIT | ST | N/A | Industrial CHP | 1 |  |  |  | Complex
14310 | PA | 50397 | P H Glatfelter | 2015 | 1 | GEN2 | REC037 | 5-6 | Conventional Steam Coal | 4 | 0 | [7 empty] | 281074 | 281074 |  |  | 0 |  | 10152 | 270921 |  |  | 46.432 | 37.495 |  |  |  |  | 744 | 4 | (RI) Recirculate: Induced Draft |  | RI | Closed | Fresh | Surface | North Codorus Creek | North Codorus Creek | SB | 4 | 1975 |  |  | OP | 12 | 1993 |  |  | OP | 9 | 1989 | Y | BIT | ST | N/A | Industrial CHP | 1 |  |  |  | Complex
14310 | PA | 50397 | P H Glatfelter | 2015 | 2 | GEN2 | REC037 | 5-6 | Conventional Steam Coal | 4 | 0 | [7 empty] | 581350 | 581350 |  |  | 0 |  | 2993 | 578357 |  |  | 46.589 | 37.658 |  |  |  |  | 672 | 4 | (RI) Recirculate: Induced Draft |  | RI | Closed | Fresh | Surface | North Codorus Creek | North Codorus Creek | SB | 4 | 1975 |  |  | OP | 12 | 1993 |  |  | OP | 9 | 1989 | Y | BIT | ST | N/A | Industrial CHP | 1 |  |  |  | Complex
14310 | PA | 50397 | P H Glatfelter | 2015 | 3 | GEN2 | REC037 | 5-6 | Conventional Steam Coal | 4 | 0 | [7 empty] | 624222 | 624222 |  |  | 0 |  | 2690 | 621532 |  |  | 41.5 | 34.9 |  |  |  |  | 744 | 4 | (RI) Recirculate: Induced Draft |  | RI | Closed | Fresh | Surface | North Codorus Creek | North Codorus Creek | SB | 4 | 1975 |  |  | OP | 12 | 1993 |  |  | OP | 9 | 1989 | Y | BIT | ST | N/A | Industrial CHP | 1 |  |  |  | Complex
14310 | PA | 50397 | P H Glatfelter | 2015 | 4 | GEN2 | REC037 | 5-6 | Conventional Steam Coal | 4 | 0 | [7 empty] | 657353 | 657353 |  |  | 0 |  | 284 | 657069 |  |  | 46.704 | 38.633 |  |  |  |  | 720 | 4 | (RI) Recirculate: Induced Draft |  | RI | Closed | Fresh | Surface | North Codorus Creek | North Codorus Creek | SB | 4 | 1975 |  |  | OP | 12 | 1993 |  |  | OP | 9 | 1989 | Y | BIT | ST | N/A | Industrial CHP | 1 |  |  |  | Complex
14310 | PA | 50397 | P H Glatfelter | 2015 | 5 | GEN2 | REC037 | 5-6 | Conventional Steam Coal | 4 | 0 | [7 empty] | 641721 | 641721 |  |  | 0 |  | 6011 | 635709 |  |  | 47.384 | 36.437 |  |  |  |  | 744 | 4 | (RI) Recirculate: Induced Draft |  | RI | Closed | Fresh | Surface | North Codorus Creek | North Codorus Creek | SB | 4 | 1975 |  |  | OP | 12 | 1993 |  |  | OP | 9 | 1989 | Y | BIT | ST | N/A | Industrial CHP | 1 |  |  |  | Complex
14310 | PA | 50397 | P H Glatfelter | 2015 | 6 | GEN2 | REC037 | 5-6 | Conventional Steam Coal | 4 | 0 | [7 empty] | 185526 | 185526 |  |  | 0 |  | 5792 | 179734 |  |  | 53.464 | 39.187 |  |  |  |  | 720 | 4 | (RI) Recirculate: Induced Draft |  | RI | Closed | Fresh | Surface | North Codorus Creek | North Codorus Creek | SB | 4 | 1975 |  |  | OP | 12 | 1993 |  |  | OP | 9 | 1989 | Y | BIT | ST | N/A | Industrial CHP | 1 |  |  |  | Complex
14310 | PA | 50397 | P H Glatfelter | 2015 | 7 | GEN2 | REC037 | 5-6 | Conventional Steam Coal | 4 | 0 | [7 empty] | 672796 | 672796 |  |  | 0 |  | 129 | 672667 |  |  | 51.792 | 45.1 |  |  |  |  | 744 | 4 | (RI) Recirculate: Induced Draft |  | RI | Closed | Fresh | Surface | North Codorus Creek | North Codorus Creek | SB | 4 | 1975 |  |  | OP | 12 | 1993 |  |  | OP | 9 | 1989 | Y | BIT | ST | N/A | Industrial CHP | 1 |  |  |  | Complex
14310 | PA | 50397 | P H Glatfelter | 2015 | 8 | GEN2 | REC037 | 5-6 | Conventional Steam Coal | 4 | 0 | [7 empty] | 703318 | 703318 |  |  | 0 |  | 194 | 703125 |  |  | 47.458 | 41.87 |  |  |  |  | 744 | 4 | (RI) Recirculate: Induced Draft |  | RI | Closed | Fresh | Surface | North Codorus Creek | North Codorus Creek | SB | 4 | 1975 |  |  | OP | 12 | 1993 |  |  | OP | 9 | 1989 | Y | BIT | ST | N/A | Industrial CHP | 1 |  |  |  | Complex
14310 | PA | 50397 | P H Glatfelter | 2015 | 9 | GEN2 | REC037 | 5-6 | Conventional Steam Coal | 4 | 0 | [7 empty] | 640745 | 640745 |  |  | 0 |  | 3360 | 637384 |  |  | 44.197 | 37.712 |  |  |  |  | 720 | 4 | (RI) Recirculate: Induced Draft |  | RI | Closed | Fresh | Surface | North Codorus Creek | North Codorus Creek | SB | 4 | 1975 |  |  | OP | 12 | 1993 |  |  | OP | 9 | 1989 | Y | BIT | ST | N/A | Industrial CHP | 1 |  |  |  | Complex
14310 | PA | 50397 | P H Glatfelter | 2015 | 10 | GEN2 | REC037 | 5-6 | Conventional Steam Coal | 4 | 0 | [7 empty] | 691316 | 691316 |  |  | 0 |  | 2328 | 688988 |  |  | 45.423 | 33.914 |  |  |  |  | 744 | 4 | (RI) Recirculate: Induced Draft |  | RI | Closed | Fresh | Surface | North Codorus Creek | North Codorus Creek | SB | 4 | 1975 |  |  | OP | 12 | 1993 |  |  | OP | 9 | 1989 | Y | BIT | ST | N/A | Industrial CHP | 1 |  |  |  | Complex
14310 | PA | 50397 | P H Glatfelter | 2015 | 11 | GEN2 | REC037 | 5-6 | Conventional Steam Coal | 4 | 0 | [7 empty] | 636985 | 636985 |  |  | 0 |  | 1142 | 635843 |  |  | 46.009 | 35.376 |  |  |  |  | 720 | 4 | (RI) Recirculate: Induced Draft |  | RI | Closed | Fresh | Surface | North Codorus Creek | North Codorus Creek | SB | 4 | 1975 |  |  | OP | 12 | 1993 |  |  | OP | 9 | 1989 | Y | BIT | ST | N/A | Industrial CHP | 1 |  |  |  | Complex
14310 | PA | 50397 | P H Glatfelter | 2015 | 12 | GEN2 | REC037 | 5-6 | Conventional Steam Coal | 4 | 0 | [7 empty] | 8050 | 8050 |  |  | 0 |  | 8050 | 0 |  |  | 48.853 | 35.444 |  |  |  |  | 744 | 4 | (RI) Recirculate: Induced Draft |  | RI | Closed | Fresh | Surface | North Codorus Creek | North Codorus Creek | SB | 4 | 1975 |  |  | OP | 12 | 1993 |  |  | OP | 9 | 1989 | Y | BIT | ST | N/A | Industrial CHP | 1 |  |  |  | Complex
14310 | PA | 50397 | P H Glatfelter | 2015 | 1 | GEN3 | REC037 | 5-6 | Conventional Steam Coal | 4 | 2992 | [7 empty] | 281074 | 281074 |  |  | 0 |  | 10152 | 270921 |  |  | 46.432 | 37.495 |  |  |  |  | 744 | 4 | (RI) Recirculate: Induced Draft |  | RI | Closed | Fresh | Surface | North Codorus Creek | North Codorus Creek | OP | 5 | 1948 |  |  | OP | 12 | 1993 |  |  | OP | 9 | 1989 | Y | BIT | ST | N/A | Industrial CHP | 1 |  |  |  | Complex
14310 | PA | 50397 | P H Glatfelter | 2015 | 2 | GEN3 | REC037 | 5-6 | Conventional Steam Coal | 4 | 2588 | [7 empty] | 581350 | 581350 |  |  | 0 |  | 2993 | 578357 |  |  | 46.589 | 37.658 |  |  |  |  | 672 | 4 | (RI) Recirculate: Induced Draft |  | RI | Closed | Fresh | Surface | North Codorus Creek | North Codorus Creek | OP | 5 | 1948 |  |  | OP | 12 | 1993 |  |  | OP | 9 | 1989 | Y | BIT | ST | N/A | Industrial CHP | 1 |  |  |  | Complex
14310 | PA | 50397 | P H Glatfelter | 2015 | 3 | GEN3 | REC037 | 5-6 | Conventional Steam Coal | 4 | 2324 | [7 empty] | 624222 | 624222 |  |  | 0 |  | 2690 | 621532 |  |  | 41.5 | 34.9 |  |  |  |  | 744 | 4 | (RI) Recirculate: Induced Draft |  | RI | Closed | Fresh | Surface | North Codorus Creek | North Codorus Creek | OP | 5 | 1948 |  |  | OP | 12 | 1993 |  |  | OP | 9 | 1989 | Y | BIT | ST | N/A | Industrial CHP | 1 |  |  |  | Complex
14310 | PA | 50397 | P H Glatfelter | 2015 | 4 | GEN3 | REC037 | 5-6 | Conventional Steam Coal | 4 | 2164 | [7 empty] | 657353 | 657353 |  |  | 0 |  | 284 | 657069 |  |  | 46.704 | 38.633 |  |  |  |  | 720 | 4 | (RI) Recirculate: Induced Draft |  | RI | Closed | Fresh | Surface | North Codorus Creek | North Codorus Creek | OP | 5 | 1948 |  |  | OP | 12 | 1993 |  |  | OP | 9 | 1989 | Y | BIT | ST | N/A | Industrial CHP | 1 |  |  |  | Complex
14310 | PA | 50397 | P H Glatfelter | 2015 | 5 | GEN3 | REC037 | 5-6 | Conventional Steam Coal | 4 | 2305 | [7 empty] | 641721 | 641721 |  |  | 0 |  | 6011 | 635709 |  |  | 47.384 | 36.437 |  |  |  |  | 744 | 4 | (RI) Recirculate: Induced Draft |  | RI | Closed | Fresh | Surface | North Codorus Creek | North Codorus Creek | OP | 5 | 1948 |  |  | OP | 12 | 1993 |  |  | OP | 9 | 1989 | Y | BIT | ST | N/A | Industrial CHP | 1 |  |  |  | Complex
14310 | PA | 50397 | P H Glatfelter | 2015 | 6 | GEN3 | REC037 | 5-6 | Conventional Steam Coal | 4 | 3346 | [7 empty] | 185526 | 185526 |  |  | 0 |  | 5792 | 179734 |  |  | 53.464 | 39.187 |  |  |  |  | 720 | 4 | (RI) Recirculate: Induced Draft |  | RI | Closed | Fresh | Surface | North Codorus Creek | North Codorus Creek | OP | 5 | 1948 |  |  | OP | 12 | 1993 |  |  | OP | 9 | 1989 | Y | BIT | ST | N/A | Industrial CHP | 1 |  |  |  | Complex
14310 | PA | 50397 | P H Glatfelter | 2015 | 7 | GEN3 | REC037 | 5-6 | Conventional Steam Coal | 4 | 1574 | [7 empty] | 672796 | 672796 |  |  | 0 |  | 129 | 672667 |  |  | 51.792 | 45.1 |  |  |  |  | 744 | 4 | (RI) Recirculate: Induced Draft |  | RI | Closed | Fresh | Surface | North Codorus Creek | North Codorus Creek | OP | 5 | 1948 |  |  | OP | 12 | 1993 |  |  | OP | 9 | 1989 | Y | BIT | ST | N/A | Industrial CHP | 1 |  |  |  | Complex
14310 | PA | 50397 | P H Glatfelter | 2015 | 8 | GEN3 | REC037 | 5-6 | Conventional Steam Coal | 4 | 4178 | [7 empty] | 703318 | 703318 |  |  | 0 |  | 194 | 703125 |  |  | 47.458 | 41.87 |  |  |  |  | 744 | 4 | (RI) Recirculate: Induced Draft |  | RI | Closed | Fresh | Surface | North Codorus Creek | North Codorus Creek | OP | 5 | 1948 |  |  | OP | 12 | 1993 |  |  | OP | 9 | 1989 | Y | BIT | ST | N/A | Industrial CHP | 1 |  |  |  | Complex
14310 | PA | 50397 | P H Glatfelter | 2015 | 9 | GEN3 | REC037 | 5-6 | Conventional Steam Coal | 4 | 2404 | [7 empty] | 640745 | 640745 |  |  | 0 |  | 3360 | 637384 |  |  | 44.197 | 37.712 |  |  |  |  | 720 | 4 | (RI) Recirculate: Induced Draft |  | RI | Closed | Fresh | Surface | North Codorus Creek | North Codorus Creek | OP | 5 | 1948 |  |  | OP | 12 | 1993 |  |  | OP | 9 | 1989 | Y | BIT | ST | N/A | Industrial CHP | 1 |  |  |  | Complex
14310 | PA | 50397 | P H Glatfelter | 2015 | 10 | GEN3 | REC037 | 5-6 | Conventional Steam Coal | 4 | 2275 | [7 empty] | 691316 | 691316 |  |  | 0 |  | 2328 | 688988 |  |  | 45.423 | 33.914 |  |  |  |  | 744 | 4 | (RI) Recirculate: Induced Draft |  | RI | Closed | Fresh | Surface | North Codorus Creek | North Codorus Creek | OP | 5 | 1948 |  |  | OP | 12 | 1993 |  |  | OP | 9 | 1989 | Y | BIT | ST | N/A | Industrial CHP | 1 |  |  |  | Complex
14310 | PA | 50397 | P H Glatfelter | 2015 | 11 | GEN3 | REC037 | 5-6 | Conventional Steam Coal | 4 | 1774 | [7 empty] | 636985 | 636985 |  |  | 0 |  | 1142 | 635843 |  |  | 46.009 | 35.376 |  |  |  |  | 720 | 4 | (RI) Recirculate: Induced Draft |  | RI | Closed | Fresh | Surface | North Codorus Creek | North Codorus Creek | OP | 5 | 1948 |  |  | OP | 12 | 1993 |  |  | OP | 9 | 1989 | Y | BIT | ST | N/A | Industrial CHP | 1 |  |  |  | Complex
14310 | PA | 50397 | P H Glatfelter | 2015 | 12 | GEN3 | REC037 | 5-6 | Conventional Steam Coal | 4 | 1779 | [7 empty] | 8050 | 8050 |  |  | 0 |  | 8050 | 0 |  |  | 48.853 | 35.444 |  |  |  |  | 744 | 4 | (RI) Recirculate: Induced Draft |  | RI | Closed | Fresh | Surface | North Codorus Creek | North Codorus Creek | OP | 5 | 1948 |  |  | OP | 12 | 1993 |  |  | OP | 9 | 1989 | Y | BIT | ST | N/A | Industrial CHP | 1 |  |  |  | Complex
14310 | PA | 50397 | P H Glatfelter | 2015 | 1 | GEN4 | REC037 | 5-6 | Conventional Steam Coal | 8.7 | 5495 | [7 empty] | 281074 | 281074 |  |  | 0 |  | 10152 | 270921 |  |  | 46.432 | 37.495 |  |  |  |  | 744 | 4 | (RI) Recirculate: Induced Draft |  | RI | Closed | Fresh | Surface | North Codorus Creek | North Codorus Creek | OP | 8 | 1962 |  |  | OP | 12 | 1993 |  |  | OP | 9 | 1989 | Y | BIT | ST | N/A | Industrial CHP | 1 |  |  |  | Complex
14310 | PA | 50397 | P H Glatfelter | 2015 | 2 | GEN4 | REC037 | 5-6 | Conventional Steam Coal | 8.7 | 5626 | [7 empty] | 581350 | 581350 |  |  | 0 |  | 2993 | 578357 |  |  | 46.589 | 37.658 |  |  |  |  | 672 | 4 | (RI) Recirculate: Induced Draft |  | RI | Closed | Fresh | Surface | North Codorus Creek | North Codorus Creek | OP | 8 | 1962 |  |  | OP | 12 | 1993 |  |  | OP | 9 | 1989 | Y | BIT | ST | N/A | Industrial CHP | 1 |  |  |  | Complex
14310 | PA | 50397 | P H Glatfelter | 2015 | 3 | GEN4 | REC037 | 5-6 | Conventional Steam Coal | 8.7 | 6035 | [7 empty] | 624222 | 624222 |  |  | 0 |  | 2690 | 621532 |  |  | 41.5 | 34.9 |  |  |  |  | 744 | 4 | (RI) Recirculate: Induced Draft |  | RI | Closed | Fresh | Surface | North Codorus Creek | North Codorus Creek | OP | 8 | 1962 |  |  | OP | 12 | 1993 |  |  | OP | 9 | 1989 | Y | BIT | ST | N/A | Industrial CHP | 1 |  |  |  | Complex
14310 | PA | 50397 | P H Glatfelter | 2015 | 4 | GEN4 | REC037 | 5-6 | Conventional Steam Coal | 8.7 | 5813 | [7 empty] | 657353 | 657353 |  |  | 0 |  | 284 | 657069 |  |  | 46.704 | 38.633 |  |  |  |  | 720 | 4 | (RI) Recirculate: Induced Draft |  | RI | Closed | Fresh | Surface | North Codorus Creek | North Codorus Creek | OP | 8 | 1962 |  |  | OP | 12 | 1993 |  |  | OP | 9 | 1989 | Y | BIT | ST | N/A | Industrial CHP | 1 |  |  |  | Complex
14310 | PA | 50397 | P H Glatfelter | 2015 | 5 | GEN4 | REC037 | 5-6 | Conventional Steam Coal | 8.7 | 6200 | [7 empty] | 641721 | 641721 |  |  | 0 |  | 6011 | 635709 |  |  | 47.384 | 36.437 |  |  |  |  | 744 | 4 | (RI) Recirculate: Induced Draft |  | RI | Closed | Fresh | Surface | North Codorus Creek | North Codorus Creek | OP | 8 | 1962 |  |  | OP | 12 | 1993 |  |  | OP | 9 | 1989 | Y | BIT | ST | N/A | Industrial CHP | 1 |  |  |  | Complex
14310 | PA | 50397 | P H Glatfelter | 2015 | 6 | GEN4 | REC037 | 5-6 | Conventional Steam Coal | 8.7 | 3653 | [7 empty] | 185526 | 185526 |  |  | 0 |  | 5792 | 179734 |  |  | 53.464 | 39.187 |  |  |  |  | 720 | 4 | (RI) Recirculate: Induced Draft |  | RI | Closed | Fresh | Surface | North Codorus Creek | North Codorus Creek | OP | 8 | 1962 |  |  | OP | 12 | 1993 |  |  | OP | 9 | 1989 | Y | BIT | ST | N/A | Industrial CHP | 1 |  |  |  | Complex
14310 | PA | 50397 | P H Glatfelter | 2015 | 7 | GEN4 | REC037 | 5-6 | Conventional Steam Coal | 8.7 | 6300 | [7 empty] | 672796 | 672796 |  |  | 0 |  | 129 | 672667 |  |  | 51.792 | 45.1 |  |  |  |  | 744 | 4 | (RI) Recirculate: Induced Draft |  | RI | Closed | Fresh | Surface | North Codorus Creek | North Codorus Creek | OP | 8 | 1962 |  |  | OP | 12 | 1993 |  |  | OP | 9 | 1989 | Y | BIT | ST | N/A | Industrial CHP | 1 |  |  |  | Complex
14310 | PA | 50397 | P H Glatfelter | 2015 | 8 | GEN4 | REC037 | 5-6 | Conventional Steam Coal | 8.7 | 5896 | [7 empty] | 703318 | 703318 |  |  | 0 |  | 194 | 703125 |  |  | 47.458 | 41.87 |  |  |  |  | 744 | 4 | (RI) Recirculate: Induced Draft |  | RI | Closed | Fresh | Surface | North Codorus Creek | North Codorus Creek | OP | 8 | 1962 |  |  | OP | 12 | 1993 |  |  | OP | 9 | 1989 | Y | BIT | ST | N/A | Industrial CHP | 1 |  |  |  | Complex
14310 | PA | 50397 | P H Glatfelter | 2015 | 9 | GEN4 | REC037 | 5-6 | Conventional Steam Coal | 8.7 | 6005 | [7 empty] | 640745 | 640745 |  |  | 0 |  | 3360 | 637384 |  |  | 44.197 | 37.712 |  |  |  |  | 720 | 4 | (RI) Recirculate: Induced Draft |  | RI | Closed | Fresh | Surface | North Codorus Creek | North Codorus Creek | OP | 8 | 1962 |  |  | OP | 12 | 1993 |  |  | OP | 9 | 1989 | Y | BIT | ST | N/A | Industrial CHP | 1 |  |  |  | Complex
14310 | PA | 50397 | P H Glatfelter | 2015 | 10 | GEN4 | REC037 | 5-6 | Conventional Steam Coal | 8.7 | 4437 | [7 empty] | 691316 | 691316 |  |  | 0 |  | 2328 | 688988 |  |  | 45.423 | 33.914 |  |  |  |  | 744 | 4 | (RI) Recirculate: Induced Draft |  | RI | Closed | Fresh | Surface | North Codorus Creek | North Codorus Creek | OP | 8 | 1962 |  |  | OP | 12 | 1993 |  |  | OP | 9 | 1989 | Y | BIT | ST | N/A | Industrial CHP | 1 |  |  |  | Complex
14310 | PA | 50397 | P H Glatfelter | 2015 | 11 | GEN4 | REC037 | 5-6 | Conventional Steam Coal | 8.7 | 5897 | [7 empty] | 636985 | 636985 |  |  | 0 |  | 1142 | 635843 |  |  | 46.009 | 35.376 |  |  |  |  | 720 | 4 | (RI) Recirculate: Induced Draft |  | RI | Closed | Fresh | Surface | North Codorus Creek | North Codorus Creek | OP | 8 | 1962 |  |  | OP | 12 | 1993 |  |  | OP | 9 | 1989 | Y | BIT | ST | N/A | Industrial CHP | 1 |  |  |  | Complex
14310 | PA | 50397 | P H Glatfelter | 2015 | 12 | GEN4 | REC037 | 5-6 | Conventional Steam Coal | 8.7 | 6052 | [7 empty] | 8050 | 8050 |  |  | 0 |  | 8050 | 0 |  |  | 48.853 | 35.444 |  |  |  |  | 744 | 4 | (RI) Recirculate: Induced Draft |  | RI | Closed | Fresh | Surface | North Codorus Creek | North Codorus Creek | OP | 8 | 1962 |  |  | OP | 12 | 1993 |  |  | OP | 9 | 1989 | Y | BIT | ST | N/A | Industrial CHP | 1 |  |  |  | Complex
14310 | PA | 50397 | P H Glatfelter | 2015 | 1 | GEN6 | REC037 | 5-6 | Wood/Wood Waste Biomass | 31.2 | 21987 | [7 empty] | 281074 | 281074 |  |  | 0 |  | 10152 | 270921 |  |  | 46.432 | 37.495 |  |  |  |  | 744 | 4 | (RI) Recirculate: Induced Draft |  | RI | Closed | Fresh | Surface | North Codorus Creek | North Codorus Creek | OP | 1 | 1994 |  |  | OP | 12 | 1993 |  |  | OP | 9 | 1989 | Y | BLQ | ST | N/A | Industrial CHP | 1 |  |  |  | Complex
14310 | PA | 50397 | P H Glatfelter | 2015 | 2 | GEN6 | REC037 | 5-6 | Wood/Wood Waste Biomass | 31.2 | 20536 | [7 empty] | 581350 | 581350 |  |  | 0 |  | 2993 | 578357 |  |  | 46.589 | 37.658 |  |  |  |  | 672 | 4 | (RI) Recirculate: Induced Draft |  | RI | Closed | Fresh | Surface | North Codorus Creek | North Codorus Creek | OP | 1 | 1994 |  |  | OP | 12 | 1993 |  |  | OP | 9 | 1989 | Y | BLQ | ST | N/A | Industrial CHP | 1 |  |  |  | Complex
14310 | PA | 50397 | P H Glatfelter | 2015 | 3 | GEN6 | REC037 | 5-6 | Wood/Wood Waste Biomass | 31.2 | 16739 | [7 empty] | 624222 | 624222 |  |  | 0 |  | 2690 | 621532 |  |  | 41.5 | 34.9 |  |  |  |  | 744 | 4 | (RI) Recirculate: Induced Draft |  | RI | Closed | Fresh | Surface | North Codorus Creek | North Codorus Creek | OP | 1 | 1994 |  |  | OP | 12 | 1993 |  |  | OP | 9 | 1989 | Y | BLQ | ST | N/A | Industrial CHP | 1 |  |  |  | Complex
14310 | PA | 50397 | P H Glatfelter | 2015 | 4 | GEN6 | REC037 | 5-6 | Wood/Wood Waste Biomass | 31.2 | 16523 | [7 empty] | 657353 | 657353 |  |  | 0 |  | 284 | 657069 |  |  | 46.704 | 38.633 |  |  |  |  | 720 | 4 | (RI) Recirculate: Induced Draft |  | RI | Closed | Fresh | Surface | North Codorus Creek | North Codorus Creek | OP | 1 | 1994 |  |  | OP | 12 | 1993 |  |  | OP | 9 | 1989 | Y | BLQ | ST | N/A | Industrial CHP | 1 |  |  |  | Complex
14310 | PA | 50397 | P H Glatfelter | 2015 | 5 | GEN6 | REC037 | 5-6 | Wood/Wood Waste Biomass | 31.2 | 15874 | [7 empty] | 641721 | 641721 |  |  | 0 |  | 6011 | 635709 |  |  | 47.384 | 36.437 |  |  |  |  | 744 | 4 | (RI) Recirculate: Induced Draft |  | RI | Closed | Fresh | Surface | North Codorus Creek | North Codorus Creek | OP | 1 | 1994 |  |  | OP | 12 | 1993 |  |  | OP | 9 | 1989 | Y | BLQ | ST | N/A | Industrial CHP | 1 |  |  |  | Complex
14310 | PA | 50397 | P H Glatfelter | 2015 | 6 | GEN6 | REC037 | 5-6 | Wood/Wood Waste Biomass | 31.2 | 7372 | [7 empty] | 185526 | 185526 |  |  | 0 |  | 5792 | 179734 |  |  | 53.464 | 39.187 |  |  |  |  | 720 | 4 | (RI) Recirculate: Induced Draft |  | RI | Closed | Fresh | Surface | North Codorus Creek | North Codorus Creek | OP | 1 | 1994 |  |  | OP | 12 | 1993 |  |  | OP | 9 | 1989 | Y | BLQ | ST | N/A | Industrial CHP | 1 |  |  |  | Complex
14310 | PA | 50397 | P H Glatfelter | 2015 | 7 | GEN6 | REC037 | 5-6 | Wood/Wood Waste Biomass | 31.2 | 18378 | [7 empty] | 672796 | 672796 |  |  | 0 |  | 129 | 672667 |  |  | 51.792 | 45.1 |  |  |  |  | 744 | 4 | (RI) Recirculate: Induced Draft |  | RI | Closed | Fresh | Surface | North Codorus Creek | North Codorus Creek | OP | 1 | 1994 |  |  | OP | 12 | 1993 |  |  | OP | 9 | 1989 | Y | BLQ | ST | N/A | Industrial CHP | 1 |  |  |  | Complex
14310 | PA | 50397 | P H Glatfelter | 2015 | 8 | GEN6 | REC037 | 5-6 | Wood/Wood Waste Biomass | 31.2 | 17315 | [7 empty] | 703318 | 703318 |  |  | 0 |  | 194 | 703125 |  |  | 47.458 | 41.87 |  |  |  |  | 744 | 4 | (RI) Recirculate: Induced Draft |  | RI | Closed | Fresh | Surface | North Codorus Creek | North Codorus Creek | OP | 1 | 1994 |  |  | OP | 12 | 1993 |  |  | OP | 9 | 1989 | Y | BLQ | ST | N/A | Industrial CHP | 1 |  |  |  | Complex
14310 | PA | 50397 | P H Glatfelter | 2015 | 9 | GEN6 | REC037 | 5-6 | Wood/Wood Waste Biomass | 31.2 | 18309 | [7 empty] | 640745 | 640745 |  |  | 0 |  | 3360 | 637384 |  |  | 44.197 | 37.712 |  |  |  |  | 720 | 4 | (RI) Recirculate: Induced Draft |  | RI | Closed | Fresh | Surface | North Codorus Creek | North Codorus Creek | OP | 1 | 1994 |  |  | OP | 12 | 1993 |  |  | OP | 9 | 1989 | Y | BLQ | ST | N/A | Industrial CHP | 1 |  |  |  | Complex
14310 | PA | 50397 | P H Glatfelter | 2015 | 10 | GEN6 | REC037 | 5-6 | Wood/Wood Waste Biomass | 31.2 | 18815 | [7 empty] | 691316 | 691316 |  |  | 0 |  | 2328 | 688988 |  |  | 45.423 | 33.914 |  |  |  |  | 744 | 4 | (RI) Recirculate: Induced Draft |  | RI | Closed | Fresh | Surface | North Codorus Creek | North Codorus Creek | OP | 1 | 1994 |  |  | OP | 12 | 1993 |  |  | OP | 9 | 1989 | Y | BLQ | ST | N/A | Industrial CHP | 1 |  |  |  | Complex
14310 | PA | 50397 | P H Glatfelter | 2015 | 11 | GEN6 | REC037 | 5-6 | Wood/Wood Waste Biomass | 31.2 | 16436 | [7 empty] | 636985 | 636985 |  |  | 0 |  | 1142 | 635843 |  |  | 46.009 | 35.376 |  |  |  |  | 720 | 4 | (RI) Recirculate: Induced Draft |  | RI | Closed | Fresh | Surface | North Codorus Creek | North Codorus Creek | OP | 1 | 1994 |  |  | OP | 12 | 1993 |  |  | OP | 9 | 1989 | Y | BLQ | ST | N/A | Industrial CHP | 1 |  |  |  | Complex
14310 | PA | 50397 | P H Glatfelter | 2015 | 12 | GEN6 | REC037 | 5-6 | Wood/Wood Waste Biomass | 31.2 | 15087 | [7 empty] | 8050 | 8050 |  |  | 0 |  | 8050 | 0 |  |  | 48.853 | 35.444 |  |  |  |  | 744 | 4 | (RI) Recirculate: Induced Draft |  | RI | Closed | Fresh | Surface | North Codorus Creek | North Codorus Creek | OP | 1 | 1994 |  |  | OP | 12 | 1993 |  |  | OP | 9 | 1989 | Y | BLQ | ST | N/A | Industrial CHP | 1 |  |  |  | Complex
30002 | GA | 50398 | International Paper Savanna Mill | 2015 | 1 | GE10 | 15RB | 10TGCT | Wood/Wood Waste Biomass | 82.7 | 39975 | 33979 | [6 empty] | 1239841 | 1239841 |  |  | 0 | 33489 | 0 | 1206353 |  |  | 17.871 | 17.526 | 526 | 516 | 14 | 14 | 744 |  | (RI) Recirculate: Induced Draft |  | RI | Closed | Fresh | Ground | Wells | Same | OP | 4 | 1998 |  |  | OP | 2 | 1995 |  |  | OP | 6 | 1998 | Y | BLQ | ST | N/A | Industrial CHP | 1 |  |  |  | Simple
30002 | GA | 50398 | International Paper Savanna Mill | 2015 | 2 | GE10 | 15RB | 10TGCT | Wood/Wood Waste Biomass | 82.7 | 11673 | 9922 | [6 empty] | 530701 | 530701 |  |  | 0 | 189775 | 0 | 340926 |  |  | 10.862 | 10.732 | 1095 | 1082 | 20 | 20 | 288 |  | (RI) Recirculate: Induced Draft |  | RI | Closed | Fresh | Ground | Wells | Same | OP | 4 | 1998 |  |  | OP | 2 | 1995 |  |  | OP | 6 | 1998 | Y | BLQ | ST | N/A | Industrial CHP | 1 |  |  |  | Simple
30002 | GA | 50398 | International Paper Savanna Mill | 2015 | 3 | GE10 | 15RB | 10TGCT | Wood/Wood Waste Biomass | 82.7 | 41476 | 35255 | [6 empty] | 1179288 | 1179288 |  |  | 0 | 95400 | 0 | 1083888 |  |  | 22.995 | 22.657 | 652 | 643 | 19 | 19 | 744 |  | (RI) Recirculate: Induced Draft |  | RI | Closed | Fresh | Ground | Wells | Same | OP | 4 | 1998 |  |  | OP | 2 | 1995 |  |  | OP | 6 | 1998 | Y | BLQ | ST | N/A | Industrial CHP | 1 |  |  |  | Simple
30002 | GA | 50398 | International Paper Savanna Mill | 2015 | 4 | GE10 | 15RB | 10TGCT | Wood/Wood Waste Biomass | 82.7 | 40445 | 34379 | [6 empty] | 1212771 | 1212771 |  |  | 0 | 16413 | 0 | 1196358 |  |  | 23.648 | 23.313 | 688 | 678 | 19 | 19 | 720 |  | (RI) Recirculate: Induced Draft |  | RI | Closed | Fresh | Ground | Wells | Same | OP | 4 | 1998 |  |  | OP | 2 | 1995 |  |  | OP | 6 | 1998 | Y | BLQ | ST | N/A | Industrial CHP | 1 |  |  |  | Simple
30002 | GA | 50398 | International Paper Savanna Mill | 2015 | 5 | GE10 | 15RB | 10TGCT | Wood/Wood Waste Biomass | 82.7 | 39974 | 33978 | [6 empty] | 1309823 | 1309823 |  |  | 0 | 37386 | 0 | 1272437 |  |  | 17.748 | 17.397 | 522 | 512 | 14 | 13 | 744 |  | (RI) Recirculate: Induced Draft |  | RI | Closed | Fresh | Ground | Wells | Same | OP | 4 | 1998 |  |  | OP | 2 | 1995 |  |  | OP | 6 | 1998 | Y | BLQ | ST | N/A | Industrial CHP | 1 |  |  |  | Simple
30002 | GA | 50398 | International Paper Savanna Mill | 2015 | 6 | GE10 | 15RB | 10TGCT | Wood/Wood Waste Biomass | 82.7 | 39164 | 33290 | [6 empty] | 1222424 | 1222424 |  |  | 0 | 67854 | 0 | 1154570 |  |  | 12.138 | 11.772 | 365 | 354 | 10 | 10 | 720 |  | (RI) Recirculate: Induced Draft |  | RI | Closed | Fresh | Ground | Wells | Same | OP | 4 | 1998 |  |  | OP | 2 | 1995 |  |  | OP | 6 | 1998 | Y | BLQ | ST | N/A | Industrial CHP | 1 |  |  |  | Simple
30002 | GA | 50398 | International Paper Savanna Mill | 2015 | 7 | GE10 | 15RB | 10TGCT | Wood/Wood Waste Biomass | 82.7 | 40799 | 34679 | [6 empty] | 1282595 | 1282595 |  |  | 0 | 24544 | 0 | 1258051 |  |  | 26.099 | 25.71 | 753 | 741 | 20 | 20 | 744 |  | (RI) Recirculate: Induced Draft |  | RI | Closed | Fresh | Ground | Wells | Same | OP | 4 | 1998 |  |  | OP | 2 | 1995 |  |  | OP | 6 | 1998 | Y | BLQ | ST | N/A | Industrial CHP | 1 |  |  |  | Simple
30002 | GA | 50398 | International Paper Savanna Mill | 2015 | 8 | GE10 | 15RB | 10TGCT | Wood/Wood Waste Biomass | 82.7 | 39643 | 33697 | [6 empty] | 1239440 | 1239440 |  |  | 0 | 57480 | 0 | 1181959 |  |  | 25.485 | 25.11 | 756 | 745 | 21 | 20 | 744 |  | (RI) Recirculate: Induced Draft |  | RI | Closed | Fresh | Ground | Wells | Same | OP | 4 | 1998 |  |  | OP | 2 | 1995 |  |  | OP | 6 | 1998 | Y | BLQ | ST | N/A | Industrial CHP | 1 |  |  |  | Simple
30002 | GA | 50398 | International Paper Savanna Mill | 2015 | 9 | GE10 | 15RB | 10TGCT | Wood/Wood Waste Biomass | 82.7 | 36580 | 31093 | [6 empty] | 1127200 | 1127200 |  |  | 0 | 76463 | 0 | 1050737 |  |  | 20.249 | 19.895 | 651 | 640 | 18 | 18 | 720 |  | (RI) Recirculate: Induced Draft |  | RI | Closed | Fresh | Ground | Wells | Same | OP | 4 | 1998 |  |  | OP | 2 | 1995 |  |  | OP | 6 | 1998 | Y | BLQ | ST | N/A | Industrial CHP | 1 |  |  |  | Simple
30002 | GA | 50398 | International Paper Savanna Mill | 2015 | 10 | GE10 | 15RB | 10TGCT | Wood/Wood Waste Biomass | 82.7 | 40590 | 34501 | [6 empty] | 1201619 | 1201619 |  |  | 0 | 56110 | 0 | 1145509 |  |  | 19.963 | 19.623 | 579 | 569 | 17 | 16 | 744 |  | (RI) Recirculate: Induced Draft |  | RI | Closed | Fresh | Ground | Wells | Same | OP | 4 | 1998 |  |  | OP | 2 | 1995 |  |  | OP | 6 | 1998 | Y | BLQ | ST | N/A | Industrial CHP | 1 |  |  |  | Simple
30002 | GA | 50398 | International Paper Savanna Mill | 2015 | 11 | GE10 | 15RB | 10TGCT | Wood/Wood Waste Biomass | 82.7 | 38756 | 32942 | [6 empty] | 1191636 | 1191636 |  |  | 0 | 50773 | 0 | 1140863 |  |  | 12.352 | 12.03 | 375 | 365 | 10 | 10 | 720 |  | (RI) Recirculate: Induced Draft |  | RI | Closed | Fresh | Ground | Wells | Same | OP | 4 | 1998 |  |  | OP | 2 | 1995 |  |  | OP | 6 | 1998 | Y | BLQ | ST | N/A | Industrial CHP | 1 |  |  |  | Simple
30002 | GA | 50398 | International Paper Savanna Mill | 2015 | 12 | GE10 | 15RB | 10TGCT | Wood/Wood Waste Biomass | 82.7 | 39517 | 33590 | [6 empty] | 1324468 | 1324468 |  |  | 0 | 55245 | 0 | 1269223 |  |  | 11.099 | 10.757 | 330 | 320 | 8 | 8 | 744 |  | (RI) Recirculate: Induced Draft |  | RI | Closed | Fresh | Ground | Wells | Same | OP | 4 | 1998 |  |  | OP | 2 | 1995 |  |  | OP | 6 | 1998 | Y | BLQ | ST | N/A | Industrial CHP | 1 |  |  |  | Simple
30002 | GA | 50398 | International Paper Savanna Mill | 2015 | 1 | GEN9 | 13PB | 9CT | Natural Gas Steam Turbine | 71.2 | 32713 | 27806 | [6 empty] | 572928 | 572928 |  |  | 392909 | 0 | 2533 | 177486 |  |  | 16.047 | 12.562 | 577 | 452 | 28 | 22 | 744 |  | (RI) Recirculate: Induced Draft |  | RI | Closed | Fresh | Ground | Wells | Same | OP | 6 | 1981 |  |  | OP | 10 | 1981 |  |  | OP | 10 | 1981 | Y | NG | ST | N/A | Industrial CHP | 1 |  |  |  | Simple
30002 | GA | 50398 | International Paper Savanna Mill | 2015 | 2 | GEN9 | 13PB | 9CT | Natural Gas Steam Turbine | 71.2 | 14629 | 12435 | [6 empty] | 193926 | 193926 |  |  | 126106 | 25802 | 2136 | 39883 |  |  | 11.948 | 9.648 | 961 | 776 | 62 | 50 | 408 |  | (RI) Recirculate: Induced Draft |  | RI | Closed | Fresh | Ground | Wells | Same | OP | 6 | 1981 |  |  | OP | 10 | 1981 |  |  | OP | 10 | 1981 | Y | NG | ST | N/A | Industrial CHP | 1 |  |  |  | Simple
30002 | GA | 50398 | International Paper Savanna Mill | 2015 | 3 | GEN9 | 13PB | 9CT | Natural Gas Steam Turbine | 71.2 | 31276 | 26584 | [6 empty] | 559258 | 559258 |  |  | 50509 | 366987 | 0 | 141762 |  |  | 20.119 | 15.278 | 757 | 575 | 36 | 27 | 744 |  | (RI) Recirculate: Induced Draft |  | RI | Closed | Fresh | Ground | Wells | Same | OP | 6 | 1981 |  |  | OP | 10 | 1981 |  |  | OP | 10 | 1981 | Y | NG | ST | N/A | Industrial CHP | 1 |  |  |  | Simple
30002 | GA | 50398 | International Paper Savanna Mill | 2015 | 4 | GEN9 | 13PB | 9CT | Natural Gas Steam Turbine | 71.2 | 28903 | 24567 | [6 empty] | 506409 | 506409 |  |  | 138035 | 243891 | 0 | 124484 |  |  | 19.318 | 14.683 | 786 | 598 | 38 | 29 | 720 |  | (RI) Recirculate: Induced Draft |  | RI | Closed | Fresh | Ground | Wells | Same | OP | 6 | 1981 |  |  | OP | 10 | 1981 |  |  | OP | 10 | 1981 | Y | NG | ST | N/A | Industrial CHP | 1 |  |  |  | Simple
30002 | GA | 50398 | International Paper Savanna Mill | 2015 | 5 | GEN9 | 13PB | 9CT | Natural Gas Steam Turbine | 71.2 | 29936 | 25190 | [6 empty] | 540711 | 540711 |  |  | 30669 | 384458 | 0 | 125585 |  |  | 21.116 | 15.942 | 838 | 633 | 39 | 29 | 744 |  | (RI) Recirculate: Induced Draft |  | RI | Closed | Fresh | Ground | Wells | Same | OP | 6 | 1981 |  |  | OP | 10 | 1981 |  |  | OP | 10 | 1981 | Y | NG | ST | N/A | Industrial CHP | 1 |  |  |  | Simple
30002 | GA | 50398 | International Paper Savanna Mill | 2015 | 6 | GEN9 | 13PB | 9CT | Natural Gas Steam Turbine | 71.2 | 26691 | 22688 | [6 empty] | 543991 | 543991 |  |  | 0 | 409323 | 0 | 134668 |  |  | 21.563 | 16.181 | 950 | 713 | 40 | 30 | 720 |  | (RI) Recirculate: Induced Draft |  | RI | Closed | Fresh | Ground | Wells | Same | OP | 6 | 1981 |  |  | OP | 10 | 1981 |  |  | OP | 10 | 1981 | Y | NG | ST | N/A | Industrial CHP | 1 |  |  |  | Simple
30002 | GA | 50398 | International Paper Savanna Mill | 2015 | 7 | GEN9 | 13PB | 9CT | Natural Gas Steam Turbine | 71.2 | 26913 | 22876 | [6 empty] | 547720 | 547720 |  |  | 0 | 437621 | 0 | 110099 |  |  | 23.383 | 17.455 | 1022 | 763 | 43 | 32 | 744 |  | (RI) Recirculate: Induced Draft |  | RI | Closed | Fresh | Ground | Wells | Same | OP | 6 | 1981 |  |  | OP | 10 | 1981 |  |  | OP | 10 | 1981 | Y | NG | ST | N/A | Industrial CHP | 1 |  |  |  | Simple
30002 | GA | 50398 | International Paper Savanna Mill | 2015 | 8 | GEN9 | 13PB | 9CT | Natural Gas Steam Turbine | 71.2 | 27769 | 23604 | [6 empty] | 616843 | 616843 |  |  | 0 | 452813 | 0 | 164030 |  |  | 23.009 | 17.205 | 975 | 729 | 37 | 28 | 744 |  | (RI) Recirculate: Induced Draft |  | RI | Closed | Fresh | Ground | Wells | Same | OP | 6 | 1981 |  |  | OP | 10 | 1981 |  |  | OP | 10 | 1981 | Y | NG | ST | N/A | Industrial CHP | 1 |  |  |  | Simple
30002 | GA | 50398 | International Paper Savanna Mill | 2015 | 9 | GEN9 | 13PB | 9CT | Natural Gas Steam Turbine | 71.2 | 24397 | 20737 | [6 empty] | 518742 | 518742 |  |  | 0 | 424984 | 0 | 93757 |  |  | 19.463 | 14.78 | 939 | 713 | 38 | 28 | 720 |  | (RI) Recirculate: Induced Draft |  | RI | Closed | Fresh | Ground | Wells | Same | OP | 6 | 1981 |  |  | OP | 10 | 1981 |  |  | OP | 10 | 1981 | Y | NG | ST | N/A | Industrial CHP | 1 |  |  |  | Simple
30002 | GA | 50398 | International Paper Savanna Mill | 2015 | 10 | GEN9 | 13PB | 9CT | Natural Gas Steam Turbine | 71.2 | 25821 | 21948 | [6 empty] | 578914 | 578914 |  |  | 0 | 436536 | 0 | 142379 |  |  | 18.8 | 14.398 | 857 | 656 | 32 | 25 | 744 |  | (RI) Recirculate: Induced Draft |  | RI | Closed | Fresh | Ground | Wells | Same | OP | 6 | 1981 |  |  | OP | 10 | 1981 |  |  | OP | 10 | 1981 | Y | NG | ST | N/A | Industrial CHP | 1 |  |  |  | Simple
30002 | GA | 50398 | International Paper Savanna Mill | 2015 | 11 | GEN9 | 13PB | 9CT | Natural Gas Steam Turbine | 71.2 | 25429 | 21915 | [6 empty] | 559885 | 559885 |  |  | 0 | 432722 | 0 | 127163 |  |  | 17.7 | 13.604 | 808 | 621 | 32 | 24 | 720 |  | (RI) Recirculate: Induced Draft |  | RI | Closed | Fresh | Ground | Wells | Same | OP | 6 | 1981 |  |  | OP | 10 | 1981 |  |  | OP | 10 | 1981 | Y | NG | ST | N/A | Industrial CHP | 1 |  |  |  | Simple
30002 | GA | 50398 | International Paper Savanna Mill | 2015 | 12 | GEN9 | 13PB | 9CT | Natural Gas Steam Turbine | 71.2 | 26104 | 22189 | [6 empty] | 559129 | 559129 |  |  | 4736 | 358642 | 0 | 195751 |  |  | 17.946 | 13.828 | 809 | 623 | 32 | 25 | 744 |  | (RI) Recirculate: Induced Draft |  | RI | Closed | Fresh | Ground | Wells | Same | OP | 6 | 1981 |  |  | OP | 10 | 1981 |  |  | OP | 10 | 1981 | Y | NG | ST | N/A | Industrial CHP | 1 |  |  |  | Simple
16190 | ME | 50406 | Somerset Plant | 2015 | 1 | GEN1 | 1HFB | 1 | Wood/Wood Waste Biomass | 50 | 25323 | 25096 | [6 empty] | 380104 | 380104 |  |  |  |  | 13467 | 320740 |  | 45898 | 8.035 | 8.035 |  |  |  |  | 744 | 23 | (RI) Recirculate: Induced Draft |  | RI | Closed | Other | Other | Kennebec River | Kennebec River | OP | 1 | 1976 |  |  | OP | 12 | 1976 | 6 | 2025 | OP | 9 | 1990 | Y | BLQ | ST | N/A | Industrial CHP | 1 |  |  |  | Complex
16190 | ME | 50406 | Somerset Plant | 2015 | 2 | GEN1 | 1HFB | 1 | Wood/Wood Waste Biomass | 50 | 25318 | 25114 | [6 empty] | 304899 | 304899 |  |  |  |  | 56409 | 217165 |  | 31326 | 7.258 | 7.258 |  |  |  |  | 672 | 23 | (RI) Recirculate: Induced Draft |  | RI | Closed | Other | Other | Kennebec River | Kennebec River | OP | 1 | 1976 |  |  | OP | 12 | 1976 | 6 | 2025 | OP | 9 | 1990 | Y | BLQ | ST | N/A | Industrial CHP | 1 |  |  |  | Complex
16190 | ME | 50406 | Somerset Plant | 2015 | 3 | GEN1 | 1HFB | 1 | Wood/Wood Waste Biomass | 50 | 26050 | 25817 | [6 empty] | 316023 | 316023 |  |  |  |  | 21204 | 245666 |  | 49154 | 12.038 | 12.038 |  |  |  |  | 744 | 23 | (RI) Recirculate: Induced Draft |  | RI | Closed | Other | Other | Kennebec River | Kennebec River | OP | 1 | 1976 |  |  | OP | 12 | 1976 | 6 | 2025 | OP | 9 | 1990 | Y | BLQ | ST | N/A | Industrial CHP | 1 |  |  |  | Complex
16190 | ME | 50406 | Somerset Plant | 2015 | 4 | GEN1 | 1HFB | 1 | Wood/Wood Waste Biomass | 50 | 14845 | 14708 | [6 empty] | 169569 | 169569 |  |  |  |  | 8466 | 128607 |  | 32495 | 12.909 | 12.903 |  |  |  |  | 720 | 23 | (RI) Recirculate: Induced Draft |  | RI | Closed | Other | Other | Kennebec River | Kennebec River | OP | 1 | 1976 |  |  | OP | 12 | 1976 | 6 | 2025 | OP | 9 | 1990 | Y | BLQ | ST | N/A | Industrial CHP | 1 |  |  |  | Complex
16190 | ME | 50406 | Somerset Plant | 2015 | 5 | GEN1 | 1HFB | 1 | Wood/Wood Waste Biomass | 50 | 24852 | 24627 | [6 empty] | 311429 | 311429 |  |  |  |  | 7680 | 244195 |  | 59553 | 19.993 | 19.946 |  |  |  |  | 744 | 23 | (RI) Recirculate: Induced Draft |  | RI | Closed | Other | Other | Kennebec River | Kennebec River | OP | 1 | 1976 |  |  | OP | 12 | 1976 | 6 | 2025 | OP | 9 | 1990 | Y | BLQ | ST | N/A | Industrial CHP | 1 |  |  |  | Complex
16190 | ME | 50406 | Somerset Plant | 2015 | 6 | GEN1 | 1HFB | 1 | Wood/Wood Waste Biomass | 50 | 17621 | 17466 | [6 empty] | 147230 | 147230 |  |  |  |  | 10548 | 121066 |  | 15615 | 15.035 | 15.019 |  |  |  |  | 720 | 23 | (RI) Recirculate: Induced Draft |  | RI | Closed | Other | Other | Kennebec River | Kennebec River | OP | 1 | 1976 |  |  | OP | 12 | 1976 | 6 | 2025 | OP | 9 | 1990 | Y | BLQ | ST | N/A | Industrial CHP | 1 |  |  |  | Complex
16190 | ME | 50406 | Somerset Plant | 2015 | 7 | GEN1 | 1HFB | 1 | Wood/Wood Waste Biomass | 50 | 23722 | 23512 | [6 empty] | 277907 | 277907 |  |  |  |  | 14844 | 241978 |  | 21084 | 27.534 | 27.534 |  |  |  |  | 744 | 23 | (RI) Recirculate: Induced Draft |  | RI | Closed | Other | Other | Kennebec River | Kennebec River | OP | 1 | 1976 |  |  | OP | 12 | 1976 | 6 | 2025 | OP | 9 | 1990 | Y | BLQ | ST | N/A | Industrial CHP | 1 |  |  |  | Complex
16190 | ME | 50406 | Somerset Plant | 2015 | 8 | GEN1 | 1HFB | 1 | Wood/Wood Waste Biomass | 50 | 22876 | 22665 | [6 empty] | 327079 | 327079 |  |  |  |  | 9561 | 274212 |  | 43306 | 30.212 | 30.212 |  |  |  |  | 744 | 23 | (RI) Recirculate: Induced Draft |  | RI | Closed | Other | Other | Kennebec River | Kennebec River | OP | 1 | 1976 |  |  | OP | 12 | 1976 | 6 | 2025 | OP | 9 | 1990 | Y | BLQ | ST | N/A | Industrial CHP | 1 |  |  |  | Complex
16190 | ME | 50406 | Somerset Plant | 2015 | 9 | GEN1 | 1HFB | 1 | Wood/Wood Waste Biomass | 50 | 23022 | 22817 | [6 empty] | 225637 | 225637 |  |  |  |  | 7900 | 180026 |  | 37711 | 25.493 | 25.493 |  |  |  |  | 720 | 23 | (RI) Recirculate: Induced Draft |  | RI | Closed | Other | Other | Kennebec River | Kennebec River | OP | 1 | 1976 |  |  | OP | 12 | 1976 | 6 | 2025 | OP | 9 | 1990 | Y | BLQ | ST | N/A | Industrial CHP | 1 |  |  |  | Complex
16190 | ME | 50406 | Somerset Plant | 2015 | 10 | GEN1 | 1HFB | 1 | Wood/Wood Waste Biomass | 50 | 24535 | 24311 | [6 empty] | 282819 | 282819 |  |  |  |  | 11316 | 249755 |  | 21748 | 12.24 | 12.191 |  |  |  |  | 632 | 23 | (RI) Recirculate: Induced Draft |  | RI | Closed | Other | Other | Kennebec River | Kennebec River | OP | 1 | 1976 |  |  | OP | 12 | 1976 | 6 | 2025 | OP | 9 | 1990 | Y | BLQ | ST | N/A | Industrial CHP | 1 |  |  |  | Complex
16190 | ME | 50406 | Somerset Plant | 2015 | 11 | GEN1 | 1HFB | 1 | Wood/Wood Waste Biomass | 50 | 21089 | 20898 | [6 empty] | 318361 | 318361 |  |  |  |  | 9737 | 278120 |  | 30504 | 12.908 | 12.908 |  |  |  |  | 720 | 23 | (RI) Recirculate: Induced Draft |  | RI | Closed | Other | Other | Kennebec River | Kennebec River | OP | 1 | 1976 |  |  | OP | 12 | 1976 | 6 | 2025 | OP | 9 | 1990 | Y | BLQ | ST | N/A | Industrial CHP | 1 |  |  |  | Complex
16190 | ME | 50406 | Somerset Plant | 2015 | 12 | GEN1 | 1HFB | 1 | Wood/Wood Waste Biomass | 50 | 20844 | 20658 | [6 empty] | 300397 | 300397 |  |  |  |  | 15134 | 239050 |  | 46214 | 13.221 | 13.221 |  |  |  |  | 744 | 23 | (RI) Recirculate: Induced Draft |  | RI | Closed | Other | Other | Kennebec River | Kennebec River | OP | 1 | 1976 |  |  | OP | 12 | 1976 | 6 | 2025 | OP | 9 | 1990 | Y | BLQ | ST | N/A | Industrial CHP | 1 |  |  |  | Complex
16190 | ME | 50406 | Somerset Plant | 2015 | 1 | GEN2 | 1HFB | 1 | Wood/Wood Waste Biomass | 65 | 27149 | 25522 | [6 empty] | 380104 | 380104 |  |  |  |  | 13467 | 320740 |  | 45898 | 8.035 | 8.035 |  |  |  |  | 744 | 23 | (RI) Recirculate: Induced Draft |  | RI | Closed | Other | Other | Kennebec River | Kennebec River | OP | 10 | 1990 |  |  | OP | 12 | 1976 | 6 | 2025 | OP | 9 | 1990 | Y | BLQ | ST | N/A | Industrial CHP | 1 |  |  |  | Complex
16190 | ME | 50406 | Somerset Plant | 2015 | 2 | GEN2 | 1HFB | 1 | Wood/Wood Waste Biomass | 65 | 25700 | 24177 | [6 empty] | 304899 | 304899 |  |  |  |  | 56409 | 217165 |  | 31326 | 7.258 | 7.258 |  |  |  |  | 672 | 23 | (RI) Recirculate: Induced Draft |  | RI | Closed | Other | Other | Kennebec River | Kennebec River | OP | 10 | 1990 |  |  | OP | 12 | 1976 | 6 | 2025 | OP | 9 | 1990 | Y | BLQ | ST | N/A | Industrial CHP | 1 |  |  |  | Complex
16190 | ME | 50406 | Somerset Plant | 2015 | 3 | GEN2 | 1HFB | 1 | Wood/Wood Waste Biomass | 65 | 23710 | 22289 | [6 empty] | 316023 | 316023 |  |  |  |  | 21204 | 245666 |  | 49154 | 12.038 | 12.038 |  |  |  |  | 744 | 23 | (RI) Recirculate: Induced Draft |  | RI | Closed | Other | Other | Kennebec River | Kennebec River | OP | 10 | 1990 |  |  | OP | 12 | 1976 | 6 | 2025 | OP | 9 | 1990 | Y | BLQ | ST | N/A | Industrial CHP | 1 |  |  |  | Complex
16190 | ME | 50406 | Somerset Plant | 2015 | 4 | GEN2 | 1HFB | 1 | Wood/Wood Waste Biomass | 65 | 26089 | 24523 | [6 empty] | 169569 | 169569 |  |  |  |  | 8466 | 128607 |  | 32495 | 12.909 | 12.903 |  |  |  |  | 720 | 23 | (RI) Recirculate: Induced Draft |  | RI | Closed | Other | Other | Kennebec River | Kennebec River | OP | 10 | 1990 |  |  | OP | 12 | 1976 | 6 | 2025 | OP | 9 | 1990 | Y | BLQ | ST | N/A | Industrial CHP | 1 |  |  |  | Complex
16190 | ME | 50406 | Somerset Plant | 2015 | 5 | GEN2 | 1HFB | 1 | Wood/Wood Waste Biomass | 65 | 18789 | 17662 | [6 empty] | 311429 | 311429 |  |  |  |  | 7680 | 244195 |  | 59553 | 19.993 | 19.946 |  |  |  |  | 744 | 23 | (RI) Recirculate: Induced Draft |  | RI | Closed | Other | Other | Kennebec River | Kennebec River | OP | 10 | 1990 |  |  | OP | 12 | 1976 | 6 | 2025 | OP | 9 | 1990 | Y | BLQ | ST | N/A | Industrial CHP | 1 |  |  |  | Complex
16190 | ME | 50406 | Somerset Plant | 2015 | 6 | GEN2 | 1HFB | 1 | Wood/Wood Waste Biomass | 65 | 12827 | 12057 | [6 empty] | 147230 | 147230 |  |  |  |  | 10548 | 121066 |  | 15615 | 15.035 | 15.019 |  |  |  |  | 720 | 23 | (RI) Recirculate: Induced Draft |  | RI | Closed | Other | Other | Kennebec River | Kennebec River | OP | 10 | 1990 |  |  | OP | 12 | 1976 | 6 | 2025 | OP | 9 | 1990 | Y | BLQ | ST | N/A | Industrial CHP | 1 |  |  |  | Complex
16190 | ME | 50406 | Somerset Plant | 2015 | 7 | GEN2 | 1HFB | 1 | Wood/Wood Waste Biomass | 65 | 22461 | 21113 | [6 empty] | 277907 | 277907 |  |  |  |  | 14844 | 241978 |  | 21084 | 27.534 | 27.534 |  |  |  |  | 744 | 23 | (RI) Recirculate: Induced Draft |  | RI | Closed | Other | Other | Kennebec River | Kennebec River | OP | 10 | 1990 |  |  | OP | 12 | 1976 | 6 | 2025 | OP | 9 | 1990 | Y | BLQ | ST | N/A | Industrial CHP | 1 |  |  |  | Complex
16190 | ME | 50406 | Somerset Plant | 2015 | 8 | GEN2 | 1HFB | 1 | Wood/Wood Waste Biomass | 65 | 25494 | 23965 | [6 empty] | 327079 | 327079 |  |  |  |  | 9561 | 274212 |  | 43306 | 30.212 | 30.212 |  |  |  |  | 744 | 23 | (RI) Recirculate: Induced Draft |  | RI | Closed | Other | Other | Kennebec River | Kennebec River | OP | 10 | 1990 |  |  | OP | 12 | 1976 | 6 | 2025 | OP | 9 | 1990 | Y | BLQ | ST | N/A | Industrial CHP | 1 |  |  |  | Complex
16190 | ME | 50406 | Somerset Plant | 2015 | 9 | GEN2 | 1HFB | 1 | Wood/Wood Waste Biomass | 65 | 18730 | 17606 | [6 empty] | 225637 | 225637 |  |  |  |  | 7900 | 180026 |  | 37711 | 25.493 | 25.493 |  |  |  |  | 720 | 23 | (RI) Recirculate: Induced Draft |  | RI | Closed | Other | Other | Kennebec River | Kennebec River | OP | 10 | 1990 |  |  | OP | 12 | 1976 | 6 | 2025 | OP | 9 | 1990 | Y | BLQ | ST | N/A | Industrial CHP | 1 |  |  |  | Complex
16190 | ME | 50406 | Somerset Plant | 2015 | 10 | GEN2 | 1HFB | 1 | Wood/Wood Waste Biomass | 65 | 11071 | 10407 | [6 empty] | 282819 | 282819 |  |  |  |  | 11316 | 249755 |  | 21748 | 12.24 | 12.191 |  |  |  |  | 632 | 23 | (RI) Recirculate: Induced Draft |  | RI | Closed | Other | Other | Kennebec River | Kennebec River | OP | 10 | 1990 |  |  | OP | 12 | 1976 | 6 | 2025 | OP | 9 | 1990 | Y | BLQ | ST | N/A | Industrial CHP | 1 |  |  |  | Complex
16190 | ME | 50406 | Somerset Plant | 2015 | 11 | GEN2 | 1HFB | 1 | Wood/Wood Waste Biomass | 65 | 22664 | 21302 | [6 empty] | 318361 | 318361 |  |  |  |  | 9737 | 278120 |  | 30504 | 12.908 | 12.908 |  |  |  |  | 720 | 23 | (RI) Recirculate: Induced Draft |  | RI | Closed | Other | Other | Kennebec River | Kennebec River | OP | 10 | 1990 |  |  | OP | 12 | 1976 | 6 | 2025 | OP | 9 | 1990 | Y | BLQ | ST | N/A | Industrial CHP | 1 |  |  |  | Complex
16190 | ME | 50406 | Somerset Plant | 2015 | 12 | GEN2 | 1HFB | 1 | Wood/Wood Waste Biomass | 65 | 23371 | 21970 | [6 empty] | 300397 | 300397 |  |  |  |  | 15134 | 239050 |  | 46214 | 13.221 | 13.221 |  |  |  |  | 744 | 23 | (RI) Recirculate: Induced Draft |  | RI | Closed | Other | Other | Kennebec River | Kennebec River | OP | 10 | 1990 |  |  | OP | 12 | 1976 | 6 | 2025 | OP | 9 | 1990 | Y | BLQ | ST | N/A | Industrial CHP | 1 |  |  |  | Complex
16190 | ME | 50406 | Somerset Plant | 2015 | 1 | GEN1 | 2HFB | 1 | Wood/Wood Waste Biomass | 50 | 25323 | 25096 | [6 empty] | 514920 | 514920 |  |  |  |  | 26227 | 429772 |  | 58921 | 8.035 | 8.035 |  |  |  |  | 744 | 23 | (RI) Recirculate: Induced Draft |  | RI | Closed | Other | Other | Kennebec River | Kennebec River | OP | 1 | 1976 |  |  | OP | 6 | 1990 | 6 | 2024 | OP | 9 | 1990 | Y | BLQ | ST | N/A | Industrial CHP | 1 |  |  |  | Complex
16190 | ME | 50406 | Somerset Plant | 2015 | 2 | GEN1 | 2HFB | 1 | Wood/Wood Waste Biomass | 50 | 25318 | 25114 | [6 empty] | 578312 | 578312 |  |  |  |  | 143099 | 384289 |  | 50924 | 7.258 | 7.258 |  |  |  |  | 672 | 23 | (RI) Recirculate: Induced Draft |  | RI | Closed | Other | Other | Kennebec River | Kennebec River | OP | 1 | 1976 |  |  | OP | 6 | 1990 | 6 | 2024 | OP | 9 | 1990 | Y | BLQ | ST | N/A | Industrial CHP | 1 |  |  |  | Complex
16190 | ME | 50406 | Somerset Plant | 2015 | 3 | GEN1 | 2HFB | 1 | Wood/Wood Waste Biomass | 50 | 26050 | 25817 | [6 empty] | 519712 | 519712 |  |  |  |  | 12362 | 430095 |  | 77255 | 12.038 | 12.038 |  |  |  |  | 744 | 23 | (RI) Recirculate: Induced Draft |  | RI | Closed | Other | Other | Kennebec River | Kennebec River | OP | 1 | 1976 |  |  | OP | 6 | 1990 | 6 | 2024 | OP | 9 | 1990 | Y | BLQ | ST | N/A | Industrial CHP | 1 |  |  |  | Complex
16190 | ME | 50406 | Somerset Plant | 2015 | 4 | GEN1 | 2HFB | 1 | Wood/Wood Waste Biomass | 50 | 14845 | 14708 | [6 empty] | 381453 | 381453 |  |  |  |  | 522 | 316035 |  | 64895 | 12.909 | 12.903 |  |  |  |  | 720 | 23 | (RI) Recirculate: Induced Draft |  | RI | Closed | Other | Other | Kennebec River | Kennebec River | OP | 1 | 1976 |  |  | OP | 6 | 1990 | 6 | 2024 | OP | 9 | 1990 | Y | BLQ | ST | N/A | Industrial CHP | 1 |  |  |  | Complex
16190 | ME | 50406 | Somerset Plant | 2015 | 5 | GEN1 | 2HFB | 1 | Wood/Wood Waste Biomass | 50 | 24852 | 24627 | [6 empty] | 103199 | 103199 |  |  |  |  | 251 | 76964 |  | 25983 | 19.993 | 19.946 |  |  |  |  | 744 | 23 | (RI) Recirculate: Induced Draft |  | RI | Closed | Other | Other | Kennebec River | Kennebec River | OP | 1 | 1976 |  |  | OP | 6 | 1990 | 6 | 2024 | OP | 9 | 1990 | Y | BLQ | ST | N/A | Industrial CHP | 1 |  |  |  | Complex
16190 | ME | 50406 | Somerset Plant | 2015 | 6 | GEN1 | 2HFB | 1 | Wood/Wood Waste Biomass | 50 | 17621 | 17466 | [6 empty] | 172300 | 172300 |  |  |  |  | 1169 | 152101 |  | 19029 | 15.035 | 15.019 |  |  |  |  | 720 | 23 | (RI) Recirculate: Induced Draft |  | RI | Closed | Other | Other | Kennebec River | Kennebec River | OP | 1 | 1976 |  |  | OP | 6 | 1990 | 6 | 2024 | OP | 9 | 1990 | Y | BLQ | ST | N/A | Industrial CHP | 1 |  |  |  | Complex
16190 | ME | 50406 | Somerset Plant | 2015 | 7 | GEN1 | 2HFB | 1 | Wood/Wood Waste Biomass | 50 | 23722 | 23512 | [6 empty] | 248928 | 248928 |  |  |  |  | 1087 | 227864 |  | 19978 | 27.534 | 27.534 |  |  |  |  | 744 | 23 | (RI) Recirculate: Induced Draft |  | RI | Closed | Other | Other | Kennebec River | Kennebec River | OP | 1 | 1976 |  |  | OP | 6 | 1990 | 6 | 2024 | OP | 9 | 1990 | Y | BLQ | ST | N/A | Industrial CHP | 1 |  |  |  | Complex
16190 | ME | 50406 | Somerset Plant | 2015 | 8 | GEN1 | 2HFB | 1 | Wood/Wood Waste Biomass | 50 | 22876 | 22665 | [6 empty] | 110148 | 110148 |  |  |  |  | 1110 | 91147 |  | 17891 | 30.212 | 30.212 |  |  |  |  | 744 | 23 | (RI) Recirculate: Induced Draft |  | RI | Closed | Other | Other | Kennebec River | Kennebec River | OP | 1 | 1976 |  |  | OP | 6 | 1990 | 6 | 2024 | OP | 9 | 1990 | Y | BLQ | ST | N/A | Industrial CHP | 1 |  |  |  | Complex
16190 | ME | 50406 | Somerset Plant | 2015 | 9 | GEN1 | 2HFB | 1 | Wood/Wood Waste Biomass | 50 | 23022 | 22817 | [6 empty] | 117989 | 117989 |  |  |  |  | 843 | 94324 |  | 22822 | 25.493 | 25.493 |  |  |  |  | 720 | 23 | (RI) Recirculate: Induced Draft |  | RI | Closed | Other | Other | Kennebec River | Kennebec River | OP | 1 | 1976 |  |  | OP | 6 | 1990 | 6 | 2024 | OP | 9 | 1990 | Y | BLQ | ST | N/A | Industrial CHP | 1 |  |  |  | Complex
16190 | ME | 50406 | Somerset Plant | 2015 | 10 | GEN1 | 2HFB | 1 | Wood/Wood Waste Biomass | 50 | 24535 | 24311 | [6 empty] | 297495 | 297495 |  |  |  |  | 1349 | 272628 |  | 23518 | 12.24 | 12.191 |  |  |  |  | 632 | 23 | (RI) Recirculate: Induced Draft |  | RI | Closed | Other | Other | Kennebec River | Kennebec River | OP | 1 | 1976 |  |  | OP | 6 | 1990 | 6 | 2024 | OP | 9 | 1990 | Y | BLQ | ST | N/A | Industrial CHP | 1 |  |  |  | Complex
16190 | ME | 50406 | Somerset Plant | 2015 | 11 | GEN1 | 2HFB | 1 | Wood/Wood Waste Biomass | 50 | 21089 | 20898 | [6 empty] | 218644 | 218644 |  |  |  |  | 7151 | 189682 |  | 21811 | 12.908 | 12.908 |  |  |  |  | 720 | 23 | (RI) Recirculate: Induced Draft |  | RI | Closed | Other | Other | Kennebec River | Kennebec River | OP | 1 | 1976 |  |  | OP | 6 | 1990 | 6 | 2024 | OP | 9 | 1990 | Y | BLQ | ST | N/A | Industrial CHP | 1 |  |  |  | Complex
16190 | ME | 50406 | Somerset Plant | 2015 | 12 | GEN1 | 2HFB | 1 | Wood/Wood Waste Biomass | 50 | 20844 | 20658 | [6 empty] | 146716 | 146716 |  |  |  |  | 5143 | 117328 |  | 24245 | 13.221 | 13.221 |  |  |  |  | 744 | 23 | (RI) Recirculate: Induced Draft |  | RI | Closed | Other | Other | Kennebec River | Kennebec River | OP | 1 | 1976 |  |  | OP | 6 | 1990 | 6 | 2024 | OP | 9 | 1990 | Y | BLQ | ST | N/A | Industrial CHP | 1 |  |  |  | Complex
16190 | ME | 50406 | Somerset Plant | 2015 | 1 | GEN2 | 2HFB | 1 | Wood/Wood Waste Biomass | 65 | 27149 | 25522 | [6 empty] | 514920 | 514920 |  |  |  |  | 26227 | 429772 |  | 58921 | 8.035 | 8.035 |  |  |  |  | 744 | 23 | (RI) Recirculate: Induced Draft |  | RI | Closed | Other | Other | Kennebec River | Kennebec River | OP | 10 | 1990 |  |  | OP | 6 | 1990 | 6 | 2024 | OP | 9 | 1990 | Y | BLQ | ST | N/A | Industrial CHP | 1 |  |  |  | Complex
16190 | ME | 50406 | Somerset Plant | 2015 | 2 | GEN2 | 2HFB | 1 | Wood/Wood Waste Biomass | 65 | 25700 | 24177 | [6 empty] | 578312 | 578312 |  |  |  |  | 143099 | 384289 |  | 50924 | 7.258 | 7.258 |  |  |  |  | 672 | 23 | (RI) Recirculate: Induced Draft |  | RI | Closed | Other | Other | Kennebec River | Kennebec River | OP | 10 | 1990 |  |  | OP | 6 | 1990 | 6 | 2024 | OP | 9 | 1990 | Y | BLQ | ST | N/A | Industrial CHP | 1 |  |  |  | Complex
16190 | ME | 50406 | Somerset Plant | 2015 | 3 | GEN2 | 2HFB | 1 | Wood/Wood Waste Biomass | 65 | 23710 | 22289 | [6 empty] | 519712 | 519712 |  |  |  |  | 12362 | 430095 |  | 77255 | 12.038 | 12.038 |  |  |  |  | 744 | 23 | (RI) Recirculate: Induced Draft |  | RI | Closed | Other | Other | Kennebec River | Kennebec River | OP | 10 | 1990 |  |  | OP | 6 | 1990 | 6 | 2024 | OP | 9 | 1990 | Y | BLQ | ST | N/A | Industrial CHP | 1 |  |  |  | Complex
16190 | ME | 50406 | Somerset Plant | 2015 | 4 | GEN2 | 2HFB | 1 | Wood/Wood Waste Biomass | 65 | 26089 | 24523 | [6 empty] | 381453 | 381453 |  |  |  |  | 522 | 316035 |  | 64895 | 12.909 | 12.903 |  |  |  |  | 720 | 23 | (RI) Recirculate: Induced Draft |  | RI | Closed | Other | Other | Kennebec River | Kennebec River | OP | 10 | 1990 |  |  | OP | 6 | 1990 | 6 | 2024 | OP | 9 | 1990 | Y | BLQ | ST | N/A | Industrial CHP | 1 |  |  |  | Complex
16190 | ME | 50406 | Somerset Plant | 2015 | 5 | GEN2 | 2HFB | 1 | Wood/Wood Waste Biomass | 65 | 18789 | 17662 | [6 empty] | 103199 | 103199 |  |  |  |  | 251 | 76964 |  | 25983 | 19.993 | 19.946 |  |  |  |  | 744 | 23 | (RI) Recirculate: Induced Draft |  | RI | Closed | Other | Other | Kennebec River | Kennebec River | OP | 10 | 1990 |  |  | OP | 6 | 1990 | 6 | 2024 | OP | 9 | 1990 | Y | BLQ | ST | N/A | Industrial CHP | 1 |  |  |  | Complex
16190 | ME | 50406 | Somerset Plant | 2015 | 6 | GEN2 | 2HFB | 1 | Wood/Wood Waste Biomass | 65 | 12827 | 12057 | [6 empty] | 172300 | 172300 |  |  |  |  | 1169 | 152101 |  | 19029 | 15.035 | 15.019 |  |  |  |  | 720 | 23 | (RI) Recirculate: Induced Draft |  | RI | Closed | Other | Other | Kennebec River | Kennebec River | OP | 10 | 1990 |  |  | OP | 6 | 1990 | 6 | 2024 | OP | 9 | 1990 | Y | BLQ | ST | N/A | Industrial CHP | 1 |  |  |  | Complex
16190 | ME | 50406 | Somerset Plant | 2015 | 7 | GEN2 | 2HFB | 1 | Wood/Wood Waste Biomass | 65 | 22461 | 21113 | [6 empty] | 248928 | 248928 |  |  |  |  | 1087 | 227864 |  | 19978 | 27.534 | 27.534 |  |  |  |  | 744 | 23 | (RI) Recirculate: Induced Draft |  | RI | Closed | Other | Other | Kennebec River | Kennebec River | OP | 10 | 1990 |  |  | OP | 6 | 1990 | 6 | 2024 | OP | 9 | 1990 | Y | BLQ | ST | N/A | Industrial CHP | 1 |  |  |  | Complex
16190 | ME | 50406 | Somerset Plant | 2015 | 8 | GEN2 | 2HFB | 1 | Wood/Wood Waste Biomass | 65 | 25494 | 23965 | [6 empty] | 110148 | 110148 |  |  |  |  | 1110 | 91147 |  | 17891 | 30.212 | 30.212 |  |  |  |  | 744 | 23 | (RI) Recirculate: Induced Draft |  | RI | Closed | Other | Other | Kennebec River | Kennebec River | OP | 10 | 1990 |  |  | OP | 6 | 1990 | 6 | 2024 | OP | 9 | 1990 | Y | BLQ | ST | N/A | Industrial CHP | 1 |  |  |  | Complex
16190 | ME | 50406 | Somerset Plant | 2015 | 9 | GEN2 | 2HFB | 1 | Wood/Wood Waste Biomass | 65 | 18730 | 17606 | [6 empty] | 117989 | 117989 |  |  |  |  | 843 | 94324 |  | 22822 | 25.493 | 25.493 |  |  |  |  | 720 | 23 | (RI) Recirculate: Induced Draft |  | RI | Closed | Other | Other | Kennebec River | Kennebec River | OP | 10 | 1990 |  |  | OP | 6 | 1990 | 6 | 2024 | OP | 9 | 1990 | Y | BLQ | ST | N/A | Industrial CHP | 1 |  |  |  | Complex
16190 | ME | 50406 | Somerset Plant | 2015 | 10 | GEN2 | 2HFB | 1 | Wood/Wood Waste Biomass | 65 | 11071 | 10407 | [6 empty] | 297495 | 297495 |  |  |  |  | 1349 | 272628 |  | 23518 | 12.24 | 12.191 |  |  |  |  | 632 | 23 | (RI) Recirculate: Induced Draft |  | RI | Closed | Other | Other | Kennebec River | Kennebec River | OP | 10 | 1990 |  |  | OP | 6 | 1990 | 6 | 2024 | OP | 9 | 1990 | Y | BLQ | ST | N/A | Industrial CHP | 1 |  |  |  | Complex
16190 | ME | 50406 | Somerset Plant | 2015 | 11 | GEN2 | 2HFB | 1 | Wood/Wood Waste Biomass | 65 | 22664 | 21302 | [6 empty] | 218644 | 218644 |  |  |  |  | 7151 | 189682 |  | 21811 | 12.908 | 12.908 |  |  |  |  | 720 | 23 | (RI) Recirculate: Induced Draft |  | RI | Closed | Other | Other | Kennebec River | Kennebec River | OP | 10 | 1990 |  |  | OP | 6 | 1990 | 6 | 2024 | OP | 9 | 1990 | Y | BLQ | ST | N/A | Industrial CHP | 1 |  |  |  | Complex
16190 | ME | 50406 | Somerset Plant | 2015 | 12 | GEN2 | 2HFB | 1 | Wood/Wood Waste Biomass | 65 | 23371 | 21970 | [6 empty] | 146716 | 146716 |  |  |  |  | 5143 | 117328 |  | 24245 | 13.221 | 13.221 |  |  |  |  | 744 | 23 | (RI) Recirculate: Induced Draft |  | RI | Closed | Other | Other | Kennebec River | Kennebec River | OP | 10 | 1990 |  |  | OP | 6 | 1990 | 6 | 2024 | OP | 9 | 1990 | Y | BLQ | ST | N/A | Industrial CHP | 1 |  |  |  | Complex
16190 | ME | 50406 | Somerset Plant | 2015 | 1 | GEN1 | REC | 1 | Wood/Wood Waste Biomass | 50 | 25323 | 25096 | [6 empty] | 848772 | 848772 |  |  |  |  | 8353 | 840419 |  | 0 | 8.035 | 8.035 |  |  |  |  | 744 | 23 | (RI) Recirculate: Induced Draft |  | RI | Closed | Other | Other | Kennebec River | Kennebec River | OP | 1 | 1976 |  |  | OP | 12 | 1976 | 6 | 2025 | OP | 9 | 1990 | Y | BLQ | ST | N/A | Industrial CHP | 1 |  |  |  | Complex
16190 | ME | 50406 | Somerset Plant | 2015 | 2 | GEN1 | REC | 1 | Wood/Wood Waste Biomass | 50 | 25318 | 25114 | [6 empty] | 749814 | 749814 |  |  |  |  | 4925 | 744889 |  | 0 | 7.258 | 7.258 |  |  |  |  | 672 | 23 | (RI) Recirculate: Induced Draft |  | RI | Closed | Other | Other | Kennebec River | Kennebec River | OP | 1 | 1976 |  |  | OP | 12 | 1976 | 6 | 2025 | OP | 9 | 1990 | Y | BLQ | ST | N/A | Industrial CHP | 1 |  |  |  | Complex
16190 | ME | 50406 | Somerset Plant | 2015 | 3 | GEN1 | REC | 1 | Wood/Wood Waste Biomass | 50 | 26050 | 25817 | [6 empty] | 460902 | 460902 |  |  |  |  | 8542 | 452361 |  | 0 | 12.038 | 12.038 |  |  |  |  | 744 | 23 | (RI) Recirculate: Induced Draft |  | RI | Closed | Other | Other | Kennebec River | Kennebec River | OP | 1 | 1976 |  |  | OP | 12 | 1976 | 6 | 2025 | OP | 9 | 1990 | Y | BLQ | ST | N/A | Industrial CHP | 1 |  |  |  | Complex
16190 | ME | 50406 | Somerset Plant | 2015 | 4 | GEN1 | REC | 1 | Wood/Wood Waste Biomass | 50 | 14845 | 14708 | [6 empty] | 871562 | 871562 |  |  |  |  | 1484 | 870078 |  | 0 | 12.909 | 12.903 |  |  |  |  | 720 | 23 | (RI) Recirculate: Induced Draft |  | RI | Closed | Other | Other | Kennebec River | Kennebec River | OP | 1 | 1976 |  |  | OP | 12 | 1976 | 6 | 2025 | OP | 9 | 1990 | Y | BLQ | ST | N/A | Industrial CHP | 1 |  |  |  | Complex
16190 | ME | 50406 | Somerset Plant | 2015 | 5 | GEN1 | REC | 1 | Wood/Wood Waste Biomass | 50 | 24852 | 24627 | [6 empty] | 873945 | 873945 |  |  |  |  | 4567 | 869379 |  | 0 | 19.993 | 19.946 |  |  |  |  | 744 | 23 | (RI) Recirculate: Induced Draft |  | RI | Closed | Other | Other | Kennebec River | Kennebec River | OP | 1 | 1976 |  |  | OP | 12 | 1976 | 6 | 2025 | OP | 9 | 1990 | Y | BLQ | ST | N/A | Industrial CHP | 1 |  |  |  | Complex
16190 | ME | 50406 | Somerset Plant | 2015 | 6 | GEN1 | REC | 1 | Wood/Wood Waste Biomass | 50 | 17621 | 17466 | [6 empty] | 825333 | 825333 |  |  |  |  | 1874 | 823458 |  | 0 | 15.035 | 15.019 |  |  |  |  | 720 | 23 | (RI) Recirculate: Induced Draft |  | RI | Closed | Other | Other | Kennebec River | Kennebec River | OP | 1 | 1976 |  |  | OP | 12 | 1976 | 6 | 2025 | OP | 9 | 1990 | Y | BLQ | ST | N/A | Industrial CHP | 1 |  |  |  | Complex
16190 | ME | 50406 | Somerset Plant | 2015 | 7 | GEN1 | REC | 1 | Wood/Wood Waste Biomass | 50 | 23722 | 23512 | [6 empty] | 838476 | 838476 |  |  |  |  | 5208 | 833268 |  | 0 | 27.534 | 27.534 |  |  |  |  | 744 | 23 | (RI) Recirculate: Induced Draft |  | RI | Closed | Other | Other | Kennebec River | Kennebec River | OP | 1 | 1976 |  |  | OP | 12 | 1976 | 6 | 2025 | OP | 9 | 1990 | Y | BLQ | ST | N/A | Industrial CHP | 1 |  |  |  | Complex
16190 | ME | 50406 | Somerset Plant | 2015 | 8 | GEN1 | REC | 1 | Wood/Wood Waste Biomass | 50 | 22876 | 22665 | [6 empty] | 784329 | 784329 |  |  |  |  | 10184 | 774146 |  | 0 | 30.212 | 30.212 |  |  |  |  | 744 | 23 | (RI) Recirculate: Induced Draft |  | RI | Closed | Other | Other | Kennebec River | Kennebec River | OP | 1 | 1976 |  |  | OP | 12 | 1976 | 6 | 2025 | OP | 9 | 1990 | Y | BLQ | ST | N/A | Industrial CHP | 1 |  |  |  | Complex
16190 | ME | 50406 | Somerset Plant | 2015 | 9 | GEN1 | REC | 1 | Wood/Wood Waste Biomass | 50 | 23022 | 22817 | [6 empty] | 863833 | 863833 |  |  |  |  | 3290 | 860543 |  | 0 | 25.493 | 25.493 |  |  |  |  | 720 | 23 | (RI) Recirculate: Induced Draft |  | RI | Closed | Other | Other | Kennebec River | Kennebec River | OP | 1 | 1976 |  |  | OP | 12 | 1976 | 6 | 2025 | OP | 9 | 1990 | Y | BLQ | ST | N/A | Industrial CHP | 1 |  |  |  | Complex
16190 | ME | 50406 | Somerset Plant | 2015 | 10 | GEN1 | REC | 1 | Wood/Wood Waste Biomass | 50 | 24535 | 24311 | [6 empty] | 538029 | 538029 |  |  |  |  | 28632 | 509397 |  | 0 | 12.24 | 12.191 |  |  |  |  | 632 | 23 | (RI) Recirculate: Induced Draft |  | RI | Closed | Other | Other | Kennebec River | Kennebec River | OP | 1 | 1976 |  |  | OP | 12 | 1976 | 6 | 2025 | OP | 9 | 1990 | Y | BLQ | ST | N/A | Industrial CHP | 1 |  |  |  | Complex
16190 | ME | 50406 | Somerset Plant | 2015 | 11 | GEN1 | REC | 1 | Wood/Wood Waste Biomass | 50 | 21089 | 20898 | [6 empty] | 856549 | 856549 |  |  |  |  | 2447 | 854102 |  | 0 | 12.908 | 12.908 |  |  |  |  | 720 | 23 | (RI) Recirculate: Induced Draft |  | RI | Closed | Other | Other | Kennebec River | Kennebec River | OP | 1 | 1976 |  |  | OP | 12 | 1976 | 6 | 2025 | OP | 9 | 1990 | Y | BLQ | ST | N/A | Industrial CHP | 1 |  |  |  | Complex
16190 | ME | 50406 | Somerset Plant | 2015 | 12 | GEN1 | REC | 1 | Wood/Wood Waste Biomass | 50 | 20844 | 20658 | [6 empty] | 857297 | 857297 |  |  |  |  | 10655 | 846642 |  | 0 | 13.221 | 13.221 |  |  |  |  | 744 | 23 | (RI) Recirculate: Induced Draft |  | RI | Closed | Other | Other | Kennebec River | Kennebec River | OP | 1 | 1976 |  |  | OP | 12 | 1976 | 6 | 2025 | OP | 9 | 1990 | Y | BLQ | ST | N/A | Industrial CHP | 1 |  |  |  | Complex
16190 | ME | 50406 | Somerset Plant | 2015 | 1 | GEN2 | REC | 1 | Wood/Wood Waste Biomass | 65 | 27149 | 25522 | [6 empty] | 848772 | 848772 |  |  |  |  | 8353 | 840419 |  | 0 | 8.035 | 8.035 |  |  |  |  | 744 | 23 | (RI) Recirculate: Induced Draft |  | RI | Closed | Other | Other | Kennebec River | Kennebec River | OP | 10 | 1990 |  |  | OP | 12 | 1976 | 6 | 2025 | OP | 9 | 1990 | Y | BLQ | ST | N/A | Industrial CHP | 1 |  |  |  | Complex
16190 | ME | 50406 | Somerset Plant | 2015 | 2 | GEN2 | REC | 1 | Wood/Wood Waste Biomass | 65 | 25700 | 24177 | [6 empty] | 749814 | 749814 |  |  |  |  | 4925 | 744889 |  | 0 | 7.258 | 7.258 |  |  |  |  | 672 | 23 | (RI) Recirculate: Induced Draft |  | RI | Closed | Other | Other | Kennebec River | Kennebec River | OP | 10 | 1990 |  |  | OP | 12 | 1976 | 6 | 2025 | OP | 9 | 1990 | Y | BLQ | ST | N/A | Industrial CHP | 1 |  |  |  | Complex
16190 | ME | 50406 | Somerset Plant | 2015 | 3 | GEN2 | REC | 1 | Wood/Wood Waste Biomass | 65 | 23710 | 22289 | [6 empty] | 460902 | 460902 |  |  |  |  | 8542 | 452361 |  | 0 | 12.038 | 12.038 |  |  |  |  | 744 | 23 | (RI) Recirculate: Induced Draft |  | RI | Closed | Other | Other | Kennebec River | Kennebec River | OP | 10 | 1990 |  |  | OP | 12 | 1976 | 6 | 2025 | OP | 9 | 1990 | Y | BLQ | ST | N/A | Industrial CHP | 1 |  |  |  | Complex
16190 | ME | 50406 | Somerset Plant | 2015 | 4 | GEN2 | REC | 1 | Wood/Wood Waste Biomass | 65 | 26089 | 24523 | [6 empty] | 871562 | 871562 |  |  |  |  | 1484 | 870078 |  | 0 | 12.909 | 12.903 |  |  |  |  | 720 | 23 | (RI) Recirculate: Induced Draft |  | RI | Closed | Other | Other | Kennebec River | Kennebec River | OP | 10 | 1990 |  |  | OP | 12 | 1976 | 6 | 2025 | OP | 9 | 1990 | Y | BLQ | ST | N/A | Industrial CHP | 1 |  |  |  | Complex
16190 | ME | 50406 | Somerset Plant | 2015 | 5 | GEN2 | REC | 1 | Wood/Wood Waste Biomass | 65 | 18789 | 17662 | [6 empty] | 873945 | 873945 |  |  |  |  | 4567 | 869379 |  | 0 | 19.993 | 19.946 |  |  |  |  | 744 | 23 | (RI) Recirculate: Induced Draft |  | RI | Closed | Other | Other | Kennebec River | Kennebec River | OP | 10 | 1990 |  |  | OP | 12 | 1976 | 6 | 2025 | OP | 9 | 1990 | Y | BLQ | ST | N/A | Industrial CHP | 1 |  |  |  | Complex
16190 | ME | 50406 | Somerset Plant | 2015 | 6 | GEN2 | REC | 1 | Wood/Wood Waste Biomass | 65 | 12827 | 12057 | [6 empty] | 825333 | 825333 |  |  |  |  | 1874 | 823458 |  | 0 | 15.035 | 15.019 |  |  |  |  | 720 | 23 | (RI) Recirculate: Induced Draft |  | RI | Closed | Other | Other | Kennebec River | Kennebec River | OP | 10 | 1990 |  |  | OP | 12 | 1976 | 6 | 2025 | OP | 9 | 1990 | Y | BLQ | ST | N/A | Industrial CHP | 1 |  |  |  | Complex
16190 | ME | 50406 | Somerset Plant | 2015 | 7 | GEN2 | REC | 1 | Wood/Wood Waste Biomass | 65 | 22461 | 21113 | [6 empty] | 838476 | 838476 |  |  |  |  | 5208 | 833268 |  | 0 | 27.534 | 27.534 |  |  |  |  | 744 | 23 | (RI) Recirculate: Induced Draft |  | RI | Closed | Other | Other | Kennebec River | Kennebec River | OP | 10 | 1990 |  |  | OP | 12 | 1976 | 6 | 2025 | OP | 9 | 1990 | Y | BLQ | ST | N/A | Industrial CHP | 1 |  |  |  | Complex
16190 | ME | 50406 | Somerset Plant | 2015 | 8 | GEN2 | REC | 1 | Wood/Wood Waste Biomass | 65 | 25494 | 23965 | [6 empty] | 784329 | 784329 |  |  |  |  | 10184 | 774146 |  | 0 | 30.212 | 30.212 |  |  |  |  | 744 | 23 | (RI) Recirculate: Induced Draft |  | RI | Closed | Other | Other | Kennebec River | Kennebec River | OP | 10 | 1990 |  |  | OP | 12 | 1976 | 6 | 2025 | OP | 9 | 1990 | Y | BLQ | ST | N/A | Industrial CHP | 1 |  |  |  | Complex
16190 | ME | 50406 | Somerset Plant | 2015 | 9 | GEN2 | REC | 1 | Wood/Wood Waste Biomass | 65 | 18730 | 17606 | [6 empty] | 863833 | 863833 |  |  |  |  | 3290 | 860543 |  | 0 | 25.493 | 25.493 |  |  |  |  | 720 | 23 | (RI) Recirculate: Induced Draft |  | RI | Closed | Other | Other | Kennebec River | Kennebec River | OP | 10 | 1990 |  |  | OP | 12 | 1976 | 6 | 2025 | OP | 9 | 1990 | Y | BLQ | ST | N/A | Industrial CHP | 1 |  |  |  | Complex
16190 | ME | 50406 | Somerset Plant | 2015 | 10 | GEN2 | REC | 1 | Wood/Wood Waste Biomass | 65 | 11071 | 10407 | [6 empty] | 538029 | 538029 |  |  |  |  | 28632 | 509397 |  | 0 | 12.24 | 12.191 |  |  |  |  | 632 | 23 | (RI) Recirculate: Induced Draft |  | RI | Closed | Other | Other | Kennebec River | Kennebec River | OP | 10 | 1990 |  |  | OP | 12 | 1976 | 6 | 2025 | OP | 9 | 1990 | Y | BLQ | ST | N/A | Industrial CHP | 1 |  |  |  | Complex
16190 | ME | 50406 | Somerset Plant | 2015 | 11 | GEN2 | REC | 1 | Wood/Wood Waste Biomass | 65 | 22664 | 21302 | [6 empty] | 856549 | 856549 |  |  |  |  | 2447 | 854102 |  | 0 | 12.908 | 12.908 |  |  |  |  | 720 | 23 | (RI) Recirculate: Induced Draft |  | RI | Closed | Other | Other | Kennebec River | Kennebec River | OP | 10 | 1990 |  |  | OP | 12 | 1976 | 6 | 2025 | OP | 9 | 1990 | Y | BLQ | ST | N/A | Industrial CHP | 1 |  |  |  | Complex
16190 | ME | 50406 | Somerset Plant | 2015 | 12 | GEN2 | REC | 1 | Wood/Wood Waste Biomass | 65 | 23371 | 21970 | [6 empty] | 857297 | 857297 |  |  |  |  | 10655 | 846642 |  | 0 | 13.221 | 13.221 |  |  |  |  | 744 | 23 | (RI) Recirculate: Induced Draft |  | RI | Closed | Other | Other | Kennebec River | Kennebec River | OP | 10 | 1990 |  |  | OP | 12 | 1976 | 6 | 2025 | OP | 9 | 1990 | Y | BLQ | ST | N/A | Industrial CHP | 1 |  |  |  | Complex
16190 | ME | 50406 | Somerset Plant | 2015 | 1 | GEN1 | 1HFB | 2 | Wood/Wood Waste Biomass | 50 | 25323 | 25096 | [6 empty] | 380104 | 380104 |  |  |  |  | 13467 | 320740 |  | 45898 | 233 | 0 |  |  |  |  | 744 | 23 | (ON) Once through No Cool Pond |  | ON | Open | Fresh | Surface | Kennebec River | Kennebec River | OP | 1 | 1976 |  |  | OP | 12 | 1976 | 6 | 2025 | OP | 12 | 1976 | Y | BLQ | ST | N/A | Industrial CHP | 1 |  |  |  | Complex
16190 | ME | 50406 | Somerset Plant | 2015 | 2 | GEN1 | 1HFB | 2 | Wood/Wood Waste Biomass | 50 | 25318 | 25114 | [6 empty] | 304899 | 304899 |  |  |  |  | 56409 | 217165 |  | 31326 | 208.89 | 0 |  |  |  |  | 672 | 23 | (ON) Once through No Cool Pond |  | ON | Open | Fresh | Surface | Kennebec River | Kennebec River | OP | 1 | 1976 |  |  | OP | 12 | 1976 | 6 | 2025 | OP | 12 | 1976 | Y | BLQ | ST | N/A | Industrial CHP | 1 |  |  |  | Complex
16190 | ME | 50406 | Somerset Plant | 2015 | 3 | GEN1 | 1HFB | 2 | Wood/Wood Waste Biomass | 50 | 26050 | 25817 | [6 empty] | 316023 | 316023 |  |  |  |  | 21204 | 245666 |  | 49154 | 243.89 | 0 |  |  |  |  | 744 | 23 | (ON) Once through No Cool Pond |  | ON | Open | Fresh | Surface | Kennebec River | Kennebec River | OP | 1 | 1976 |  |  | OP | 12 | 1976 | 6 | 2025 | OP | 12 | 1976 | Y | BLQ | ST | N/A | Industrial CHP | 1 |  |  |  | Complex
16190 | ME | 50406 | Somerset Plant | 2015 | 4 | GEN1 | 1HFB | 2 | Wood/Wood Waste Biomass | 50 | 14845 | 14708 | [6 empty] | 169569 | 169569 |  |  |  |  | 8466 | 128607 |  | 32495 | 234.66 | 0 |  |  |  |  | 720 | 23 | (ON) Once through No Cool Pond |  | ON | Open | Fresh | Surface | Kennebec River | Kennebec River | OP | 1 | 1976 |  |  | OP | 12 | 1976 | 6 | 2025 | OP | 12 | 1976 | Y | BLQ | ST | N/A | Industrial CHP | 1 |  |  |  | Complex
16190 | ME | 50406 | Somerset Plant | 2015 | 5 | GEN1 | 1HFB | 2 | Wood/Wood Waste Biomass | 50 | 24852 | 24627 | [6 empty] | 311429 | 311429 |  |  |  |  | 7680 | 244195 |  | 59553 | 270.23 | 0 |  |  |  |  | 744 | 23 | (ON) Once through No Cool Pond |  | ON | Open | Fresh | Surface | Kennebec River | Kennebec River | OP | 1 | 1976 |  |  | OP | 12 | 1976 | 6 | 2025 | OP | 12 | 1976 | Y | BLQ | ST | N/A | Industrial CHP | 1 |  |  |  | Complex
16190 | ME | 50406 | Somerset Plant | 2015 | 6 | GEN1 | 1HFB | 2 | Wood/Wood Waste Biomass | 50 | 17621 | 17466 | [6 empty] | 147230 | 147230 |  |  |  |  | 10548 | 121066 |  | 15615 | 76.16 | 0 |  |  |  |  | 240 | 23 | (ON) Once through No Cool Pond |  | ON | Open | Fresh | Surface | Kennebec River | Kennebec River | OP | 1 | 1976 |  |  | OP | 12 | 1976 | 6 | 2025 | OP | 12 | 1976 | Y | BLQ | ST | N/A | Industrial CHP | 1 |  |  |  | Complex
16190 | ME | 50406 | Somerset Plant | 2015 | 7 | GEN1 | 1HFB | 2 | Wood/Wood Waste Biomass | 50 | 23722 | 23512 | [6 empty] | 277907 | 277907 |  |  |  |  | 14844 | 241978 |  | 21084 | [6 empty] | 0 | 23 | (ON) Once through No Cool Pond |  | ON | Open | Fresh | Surface | Kennebec River | Kennebec River | OP | 1 | 1976 |  |  | OP | 12 | 1976 | 6 | 2025 | OP | 12 | 1976 | Y | BLQ | ST | N/A | Industrial CHP | 1 |  |  |  | Complex
16190 | ME | 50406 | Somerset Plant | 2015 | 8 | GEN1 | 1HFB | 2 | Wood/Wood Waste Biomass | 50 | 22876 | 22665 | [6 empty] | 327079 | 327079 |  |  |  |  | 9561 | 274212 |  | 43306 | [6 empty] | 0 | 23 | (ON) Once through No Cool Pond |  | ON | Open | Fresh | Surface | Kennebec River | Kennebec River | OP | 1 | 1976 |  |  | OP | 12 | 1976 | 6 | 2025 | OP | 12 | 1976 | Y | BLQ | ST | N/A | Industrial CHP | 1 |  |  |  | Complex
16190 | ME | 50406 | Somerset Plant | 2015 | 9 | GEN1 | 1HFB | 2 | Wood/Wood Waste Biomass | 50 | 23022 | 22817 | [6 empty] | 225637 | 225637 |  |  |  |  | 7900 | 180026 |  | 37711 | [6 empty] | 0 | 23 | (ON) Once through No Cool Pond |  | ON | Open | Fresh | Surface | Kennebec River | Kennebec River | OP | 1 | 1976 |  |  | OP | 12 | 1976 | 6 | 2025 | OP | 12 | 1976 | Y | BLQ | ST | N/A | Industrial CHP | 1 |  |  |  | Complex
16190 | ME | 50406 | Somerset Plant | 2015 | 10 | GEN1 | 1HFB | 2 | Wood/Wood Waste Biomass | 50 | 24535 | 24311 | [6 empty] | 282819 | 282819 |  |  |  |  | 11316 | 249755 |  | 21748 | 104.12 | 0 |  |  |  |  | 384 | 23 | (ON) Once through No Cool Pond |  | ON | Open | Fresh | Surface | Kennebec River | Kennebec River | OP | 1 | 1976 |  |  | OP | 12 | 1976 | 6 | 2025 | OP | 12 | 1976 | Y | BLQ | ST | N/A | Industrial CHP | 1 |  |  |  | Complex
16190 | ME | 50406 | Somerset Plant | 2015 | 11 | GEN1 | 1HFB | 2 | Wood/Wood Waste Biomass | 50 | 21089 | 20898 | [6 empty] | 318361 | 318361 |  |  |  |  | 9737 | 278120 |  | 30504 | 249.75 | 0 |  |  |  |  | 720 | 23 | (ON) Once through No Cool Pond |  | ON | Open | Fresh | Surface | Kennebec River | Kennebec River | OP | 1 | 1976 |  |  | OP | 12 | 1976 | 6 | 2025 | OP | 12 | 1976 | Y | BLQ | ST | N/A | Industrial CHP | 1 |  |  |  | Complex
16190 | ME | 50406 | Somerset Plant | 2015 | 12 | GEN1 | 1HFB | 2 | Wood/Wood Waste Biomass | 50 | 20844 | 20658 | [6 empty] | 300397 | 300397 |  |  |  |  | 15134 | 239050 |  | 46214 | 261.37 | 0 |  |  |  |  | 744 | 23 | (ON) Once through No Cool Pond |  | ON | Open | Fresh | Surface | Kennebec River | Kennebec River | OP | 1 | 1976 |  |  | OP | 12 | 1976 | 6 | 2025 | OP | 12 | 1976 | Y | BLQ | ST | N/A | Industrial CHP | 1 |  |  |  | Complex
16190 | ME | 50406 | Somerset Plant | 2015 | 1 | GEN2 | 1HFB | 2 | Wood/Wood Waste Biomass | 65 | 27149 | 25522 | [6 empty] | 380104 | 380104 |  |  |  |  | 13467 | 320740 |  | 45898 | 233 | 0 |  |  |  |  | 744 | 23 | (ON) Once through No Cool Pond |  | ON | Open | Fresh | Surface | Kennebec River | Kennebec River | OP | 10 | 1990 |  |  | OP | 12 | 1976 | 6 | 2025 | OP | 12 | 1976 | Y | BLQ | ST | N/A | Industrial CHP | 1 |  |  |  | Complex
16190 | ME | 50406 | Somerset Plant | 2015 | 2 | GEN2 | 1HFB | 2 | Wood/Wood Waste Biomass | 65 | 25700 | 24177 | [6 empty] | 304899 | 304899 |  |  |  |  | 56409 | 217165 |  | 31326 | 208.89 | 0 |  |  |  |  | 672 | 23 | (ON) Once through No Cool Pond |  | ON | Open | Fresh | Surface | Kennebec River | Kennebec River | OP | 10 | 1990 |  |  | OP | 12 | 1976 | 6 | 2025 | OP | 12 | 1976 | Y | BLQ | ST | N/A | Industrial CHP | 1 |  |  |  | Complex
16190 | ME | 50406 | Somerset Plant | 2015 | 3 | GEN2 | 1HFB | 2 | Wood/Wood Waste Biomass | 65 | 23710 | 22289 | [6 empty] | 316023 | 316023 |  |  |  |  | 21204 | 245666 |  | 49154 | 243.89 | 0 |  |  |  |  | 744 | 23 | (ON) Once through No Cool Pond |  | ON | Open | Fresh | Surface | Kennebec River | Kennebec River | OP | 10 | 1990 |  |  | OP | 12 | 1976 | 6 | 2025 | OP | 12 | 1976 | Y | BLQ | ST | N/A | Industrial CHP | 1 |  |  |  | Complex
16190 | ME | 50406 | Somerset Plant | 2015 | 4 | GEN2 | 1HFB | 2 | Wood/Wood Waste Biomass | 65 | 26089 | 24523 | [6 empty] | 169569 | 169569 |  |  |  |  | 8466 | 128607 |  | 32495 | 234.66 | 0 |  |  |  |  | 720 | 23 | (ON) Once through No Cool Pond |  | ON | Open | Fresh | Surface | Kennebec River | Kennebec River | OP | 10 | 1990 |  |  | OP | 12 | 1976 | 6 | 2025 | OP | 12 | 1976 | Y | BLQ | ST | N/A | Industrial CHP | 1 |  |  |  | Complex
16190 | ME | 50406 | Somerset Plant | 2015 | 5 | GEN2 | 1HFB | 2 | Wood/Wood Waste Biomass | 65 | 18789 | 17662 | [6 empty] | 311429 | 311429 |  |  |  |  | 7680 | 244195 |  | 59553 | 270.23 | 0 |  |  |  |  | 744 | 23 | (ON) Once through No Cool Pond |  | ON | Open | Fresh | Surface | Kennebec River | Kennebec River | OP | 10 | 1990 |  |  | OP | 12 | 1976 | 6 | 2025 | OP | 12 | 1976 | Y | BLQ | ST | N/A | Industrial CHP | 1 |  |  |  | Complex
16190 | ME | 50406 | Somerset Plant | 2015 | 6 | GEN2 | 1HFB | 2 | Wood/Wood Waste Biomass | 65 | 12827 | 12057 | [6 empty] | 147230 | 147230 |  |  |  |  | 10548 | 121066 |  | 15615 | 76.16 | 0 |  |  |  |  | 240 | 23 | (ON) Once through No Cool Pond |  | ON | Open | Fresh | Surface | Kennebec River | Kennebec River | OP | 10 | 1990 |  |  | OP | 12 | 1976 | 6 | 2025 | OP | 12 | 1976 | Y | BLQ | ST | N/A | Industrial CHP | 1 |  |  |  | Complex
16190 | ME | 50406 | Somerset Plant | 2015 | 7 | GEN2 | 1HFB | 2 | Wood/Wood Waste Biomass | 65 | 22461 | 21113 | [6 empty] | 277907 | 277907 |  |  |  |  | 14844 | 241978 |  | 21084 | [6 empty] | 0 | 23 | (ON) Once through No Cool Pond |  | ON | Open | Fresh | Surface | Kennebec River | Kennebec River | OP | 10 | 1990 |  |  | OP | 12 | 1976 | 6 | 2025 | OP | 12 | 1976 | Y | BLQ | ST | N/A | Industrial CHP | 1 |  |  |  | Complex
16190 | ME | 50406 | Somerset Plant | 2015 | 8 | GEN2 | 1HFB | 2 | Wood/Wood Waste Biomass | 65 | 25494 | 23965 | [6 empty] | 327079 | 327079 |  |  |  |  | 9561 | 274212 |  | 43306 | [6 empty] | 0 | 23 | (ON) Once through No Cool Pond |  | ON | Open | Fresh | Surface | Kennebec River | Kennebec River | OP | 10 | 1990 |  |  | OP | 12 | 1976 | 6 | 2025 | OP | 12 | 1976 | Y | BLQ | ST | N/A | Industrial CHP | 1 |  |  |  | Complex
16190 | ME | 50406 | Somerset Plant | 2015 | 9 | GEN2 | 1HFB | 2 | Wood/Wood Waste Biomass | 65 | 18730 | 17606 | [6 empty] | 225637 | 225637 |  |  |  |  | 7900 | 180026 |  | 37711 | [6 empty] | 0 | 23 | (ON) Once through No Cool Pond |  | ON | Open | Fresh | Surface | Kennebec River | Kennebec River | OP | 10 | 1990 |  |  | OP | 12 | 1976 | 6 | 2025 | OP | 12 | 1976 | Y | BLQ | ST | N/A | Industrial CHP | 1 |  |  |  | Complex
16190 | ME | 50406 | Somerset Plant | 2015 | 10 | GEN2 | 1HFB | 2 | Wood/Wood Waste Biomass | 65 | 11071 | 10407 | [6 empty] | 282819 | 282819 |  |  |  |  | 11316 | 249755 |  | 21748 | 104.12 | 0 |  |  |  |  | 384 | 23 | (ON) Once through No Cool Pond |  | ON | Open | Fresh | Surface | Kennebec River | Kennebec River | OP | 10 | 1990 |  |  | OP | 12 | 1976 | 6 | 2025 | OP | 12 | 1976 | Y | BLQ | ST | N/A | Industrial CHP | 1 |  |  |  | Complex
16190 | ME | 50406 | Somerset Plant | 2015 | 11 | GEN2 | 1HFB | 2 | Wood/Wood Waste Biomass | 65 | 22664 | 21302 | [6 empty] | 318361 | 318361 |  |  |  |  | 9737 | 278120 |  | 30504 | 249.75 | 0 |  |  |  |  | 720 | 23 | (ON) Once through No Cool Pond |  | ON | Open | Fresh | Surface | Kennebec River | Kennebec River | OP | 10 | 1990 |  |  | OP | 12 | 1976 | 6 | 2025 | OP | 12 | 1976 | Y | BLQ | ST | N/A | Industrial CHP | 1 |  |  |  | Complex
16190 | ME | 50406 | Somerset Plant | 2015 | 12 | GEN2 | 1HFB | 2 | Wood/Wood Waste Biomass | 65 | 23371 | 21970 | [6 empty] | 300397 | 300397 |  |  |  |  | 15134 | 239050 |  | 46214 | 261.37 | 0 |  |  |  |  | 744 | 23 | (ON) Once through No Cool Pond |  | ON | Open | Fresh | Surface | Kennebec River | Kennebec River | OP | 10 | 1990 |  |  | OP | 12 | 1976 | 6 | 2025 | OP | 12 | 1976 | Y | BLQ | ST | N/A | Industrial CHP | 1 |  |  |  | Complex
16190 | ME | 50406 | Somerset Plant | 2015 | 1 | GEN1 | 2HFB | 2 | Wood/Wood Waste Biomass | 50 | 25323 | 25096 | [6 empty] | 514920 | 514920 |  |  |  |  | 26227 | 429772 |  | 58921 | 233 | 0 |  |  |  |  | 744 | 23 | (ON) Once through No Cool Pond |  | ON | Open | Fresh | Surface | Kennebec River | Kennebec River | OP | 1 | 1976 |  |  | OP | 6 | 1990 | 6 | 2024 | OP | 12 | 1976 | Y | BLQ | ST | N/A | Industrial CHP | 1 |  |  |  | Complex
16190 | ME | 50406 | Somerset Plant | 2015 | 2 | GEN1 | 2HFB | 2 | Wood/Wood Waste Biomass | 50 | 25318 | 25114 | [6 empty] | 578312 | 578312 |  |  |  |  | 143099 | 384289 |  | 50924 | 208.89 | 0 |  |  |  |  | 672 | 23 | (ON) Once through No Cool Pond |  | ON | Open | Fresh | Surface | Kennebec River | Kennebec River | OP | 1 | 1976 |  |  | OP | 6 | 1990 | 6 | 2024 | OP | 12 | 1976 | Y | BLQ | ST | N/A | Industrial CHP | 1 |  |  |  | Complex
16190 | ME | 50406 | Somerset Plant | 2015 | 3 | GEN1 | 2HFB | 2 | Wood/Wood Waste Biomass | 50 | 26050 | 25817 | [6 empty] | 519712 | 519712 |  |  |  |  | 12362 | 430095 |  | 77255 | 243.89 | 0 |  |  |  |  | 744 | 23 | (ON) Once through No Cool Pond |  | ON | Open | Fresh | Surface | Kennebec River | Kennebec River | OP | 1 | 1976 |  |  | OP | 6 | 1990 | 6 | 2024 | OP | 12 | 1976 | Y | BLQ | ST | N/A | Industrial CHP | 1 |  |  |  | Complex
16190 | ME | 50406 | Somerset Plant | 2015 | 4 | GEN1 | 2HFB | 2 | Wood/Wood Waste Biomass | 50 | 14845 | 14708 | [6 empty] | 381453 | 381453 |  |  |  |  | 522 | 316035 |  | 64895 | 234.66 | 0 |  |  |  |  | 720 | 23 | (ON) Once through No Cool Pond |  | ON | Open | Fresh | Surface | Kennebec River | Kennebec River | OP | 1 | 1976 |  |  | OP | 6 | 1990 | 6 | 2024 | OP | 12 | 1976 | Y | BLQ | ST | N/A | Industrial CHP | 1 |  |  |  | Complex
16190 | ME | 50406 | Somerset Plant | 2015 | 5 | GEN1 | 2HFB | 2 | Wood/Wood Waste Biomass | 50 | 24852 | 24627 | [6 empty] | 103199 | 103199 |  |  |  |  | 251 | 76964 |  | 25983 | 270.23 | 0 |  |  |  |  | 744 | 23 | (ON) Once through No Cool Pond |  | ON | Open | Fresh | Surface | Kennebec River | Kennebec River | OP | 1 | 1976 |  |  | OP | 6 | 1990 | 6 | 2024 | OP | 12 | 1976 | Y | BLQ | ST | N/A | Industrial CHP | 1 |  |  |  | Complex
16190 | ME | 50406 | Somerset Plant | 2015 | 6 | GEN1 | 2HFB | 2 | Wood/Wood Waste Biomass | 50 | 17621 | 17466 | [6 empty] | 172300 | 172300 |  |  |  |  | 1169 | 152101 |  | 19029 | 76.16 | 0 |  |  |  |  | 240 | 23 | (ON) Once through No Cool Pond |  | ON | Open | Fresh | Surface | Kennebec River | Kennebec River | OP | 1 | 1976 |  |  | OP | 6 | 1990 | 6 | 2024 | OP | 12 | 1976 | Y | BLQ | ST | N/A | Industrial CHP | 1 |  |  |  | Complex
16190 | ME | 50406 | Somerset Plant | 2015 | 7 | GEN1 | 2HFB | 2 | Wood/Wood Waste Biomass | 50 | 23722 | 23512 | [6 empty] | 248928 | 248928 |  |  |  |  | 1087 | 227864 |  | 19978 | [6 empty] | 0 | 23 | (ON) Once through No Cool Pond |  | ON | Open | Fresh | Surface | Kennebec River | Kennebec River | OP | 1 | 1976 |  |  | OP | 6 | 1990 | 6 | 2024 | OP | 12 | 1976 | Y | BLQ | ST | N/A | Industrial CHP | 1 |  |  |  | Complex
16190 | ME | 50406 | Somerset Plant | 2015 | 8 | GEN1 | 2HFB | 2 | Wood/Wood Waste Biomass | 50 | 22876 | 22665 | [6 empty] | 110148 | 110148 |  |  |  |  | 1110 | 91147 |  | 17891 | [6 empty] | 0 | 23 | (ON) Once through No Cool Pond |  | ON | Open | Fresh | Surface | Kennebec River | Kennebec River | OP | 1 | 1976 |  |  | OP | 6 | 1990 | 6 | 2024 | OP | 12 | 1976 | Y | BLQ | ST | N/A | Industrial CHP | 1 |  |  |  | Complex
16190 | ME | 50406 | Somerset Plant | 2015 | 9 | GEN1 | 2HFB | 2 | Wood/Wood Waste Biomass | 50 | 23022 | 22817 | [6 empty] | 117989 | 117989 |  |  |  |  | 843 | 94324 |  | 22822 | [6 empty] | 0 | 23 | (ON) Once through No Cool Pond |  | ON | Open | Fresh | Surface | Kennebec River | Kennebec River | OP | 1 | 1976 |  |  | OP | 6 | 1990 | 6 | 2024 | OP | 12 | 1976 | Y | BLQ | ST | N/A | Industrial CHP | 1 |  |  |  | Complex
16190 | ME | 50406 | Somerset Plant | 2015 | 10 | GEN1 | 2HFB | 2 | Wood/Wood Waste Biomass | 50 | 24535 | 24311 | [6 empty] | 297495 | 297495 |  |  |  |  | 1349 | 272628 |  | 23518 | 104.12 | 0 |  |  |  |  | 384 | 23 | (ON) Once through No Cool Pond |  | ON | Open | Fresh | Surface | Kennebec River | Kennebec River | OP | 1 | 1976 |  |  | OP | 6 | 1990 | 6 | 2024 | OP | 12 | 1976 | Y | BLQ | ST | N/A | Industrial CHP | 1 |  |  |  | Complex
16190 | ME | 50406 | Somerset Plant | 2015 | 11 | GEN1 | 2HFB | 2 | Wood/Wood Waste Biomass | 50 | 21089 | 20898 | [6 empty] | 218644 | 218644 |  |  |  |  | 7151 | 189682 |  | 21811 | 249.75 | 0 |  |  |  |  | 720 | 23 | (ON) Once through No Cool Pond |  | ON | Open | Fresh | Surface | Kennebec River | Kennebec River | OP | 1 | 1976 |  |  | OP | 6 | 1990 | 6 | 2024 | OP | 12 | 1976 | Y | BLQ | ST | N/A | Industrial CHP | 1 |  |  |  | Complex
16190 | ME | 50406 | Somerset Plant | 2015 | 12 | GEN1 | 2HFB | 2 | Wood/Wood Waste Biomass | 50 | 20844 | 20658 | [6 empty] | 146716 | 146716 |  |  |  |  | 5143 | 117328 |  | 24245 | 261.37 | 0 |  |  |  |  | 744 | 23 | (ON) Once through No Cool Pond |  | ON | Open | Fresh | Surface | Kennebec River | Kennebec River | OP | 1 | 1976 |  |  | OP | 6 | 1990 | 6 | 2024 | OP | 12 | 1976 | Y | BLQ | ST | N/A | Industrial CHP | 1 |  |  |  | Complex
16190 | ME | 50406 | Somerset Plant | 2015 | 1 | GEN2 | 2HFB | 2 | Wood/Wood Waste Biomass | 65 | 27149 | 25522 | [6 empty] | 514920 | 514920 |  |  |  |  | 26227 | 429772 |  | 58921 | 233 | 0 |  |  |  |  | 744 | 23 | (ON) Once through No Cool Pond |  | ON | Open | Fresh | Surface | Kennebec River | Kennebec River | OP | 10 | 1990 |  |  | OP | 6 | 1990 | 6 | 2024 | OP | 12 | 1976 | Y | BLQ | ST | N/A | Industrial CHP | 1 |  |  |  | Complex
16190 | ME | 50406 | Somerset Plant | 2015 | 2 | GEN2 | 2HFB | 2 | Wood/Wood Waste Biomass | 65 | 25700 | 24177 | [6 empty] | 578312 | 578312 |  |  |  |  | 143099 | 384289 |  | 50924 | 208.89 | 0 |  |  |  |  | 672 | 23 | (ON) Once through No Cool Pond |  | ON | Open | Fresh | Surface | Kennebec River | Kennebec River | OP | 10 | 1990 |  |  | OP | 6 | 1990 | 6 | 2024 | OP | 12 | 1976 | Y | BLQ | ST | N/A | Industrial CHP | 1 |  |  |  | Complex
16190 | ME | 50406 | Somerset Plant | 2015 | 3 | GEN2 | 2HFB | 2 | Wood/Wood Waste Biomass | 65 | 23710 | 22289 | [6 empty] | 519712 | 519712 |  |  |  |  | 12362 | 430095 |  | 77255 | 243.89 | 0 |  |  |  |  | 744 | 23 | (ON) Once through No Cool Pond |  | ON | Open | Fresh | Surface | Kennebec River | Kennebec River | OP | 10 | 1990 |  |  | OP | 6 | 1990 | 6 | 2024 | OP | 12 | 1976 | Y | BLQ | ST | N/A | Industrial CHP | 1 |  |  |  | Complex
16190 | ME | 50406 | Somerset Plant | 2015 | 4 | GEN2 | 2HFB | 2 | Wood/Wood Waste Biomass | 65 | 26089 | 24523 | [6 empty] | 381453 | 381453 |  |  |  |  | 522 | 316035 |  | 64895 | 234.66 | 0 |  |  |  |  | 720 | 23 | (ON) Once through No Cool Pond |  | ON | Open | Fresh | Surface | Kennebec River | Kennebec River | OP | 10 | 1990 |  |  | OP | 6 | 1990 | 6 | 2024 | OP | 12 | 1976 | Y | BLQ | ST | N/A | Industrial CHP | 1 |  |  |  | Complex
16190 | ME | 50406 | Somerset Plant | 2015 | 5 | GEN2 | 2HFB | 2 | Wood/Wood Waste Biomass | 65 | 18789 | 17662 | [6 empty] | 103199 | 103199 |  |  |  |  | 251 | 76964 |  | 25983 | 270.23 | 0 |  |  |  |  | 744 | 23 | (ON) Once through No Cool Pond |  | ON | Open | Fresh | Surface | Kennebec River | Kennebec River | OP | 10 | 1990 |  |  | OP | 6 | 1990 | 6 | 2024 | OP | 12 | 1976 | Y | BLQ | ST | N/A | Industrial CHP | 1 |  |  |  | Complex
16190 | ME | 50406 | Somerset Plant | 2015 | 6 | GEN2 | 2HFB | 2 | Wood/Wood Waste Biomass | 65 | 12827 | 12057 | [6 empty] | 172300 | 172300 |  |  |  |  | 1169 | 152101 |  | 19029 | 76.16 | 0 |  |  |  |  | 240 | 23 | (ON) Once through No Cool Pond |  | ON | Open | Fresh | Surface | Kennebec River | Kennebec River | OP | 10 | 1990 |  |  | OP | 6 | 1990 | 6 | 2024 | OP | 12 | 1976 | Y | BLQ | ST | N/A | Industrial CHP | 1 |  |  |  | Complex
16190 | ME | 50406 | Somerset Plant | 2015 | 7 | GEN2 | 2HFB | 2 | Wood/Wood Waste Biomass | 65 | 22461 | 21113 | [6 empty] | 248928 | 248928 |  |  |  |  | 1087 | 227864 |  | 19978 | [6 empty] | 0 | 23 | (ON) Once through No Cool Pond |  | ON | Open | Fresh | Surface | Kennebec River | Kennebec River | OP | 10 | 1990 |  |  | OP | 6 | 1990 | 6 | 2024 | OP | 12 | 1976 | Y | BLQ | ST | N/A | Industrial CHP | 1 |  |  |  | Complex
16190 | ME | 50406 | Somerset Plant | 2015 | 8 | GEN2 | 2HFB | 2 | Wood/Wood Waste Biomass | 65 | 25494 | 23965 | [6 empty] | 110148 | 110148 |  |  |  |  | 1110 | 91147 |  | 17891 | [6 empty] | 0 | 23 | (ON) Once through No Cool Pond |  | ON | Open | Fresh | Surface | Kennebec River | Kennebec River | OP | 10 | 1990 |  |  | OP | 6 | 1990 | 6 | 2024 | OP | 12 | 1976 | Y | BLQ | ST | N/A | Industrial CHP | 1 |  |  |  | Complex
16190 | ME | 50406 | Somerset Plant | 2015 | 9 | GEN2 | 2HFB | 2 | Wood/Wood Waste Biomass | 65 | 18730 | 17606 | [6 empty] | 117989 | 117989 |  |  |  |  | 843 | 94324 |  | 22822 | [6 empty] | 0 | 23 | (ON) Once through No Cool Pond |  | ON | Open | Fresh | Surface | Kennebec River | Kennebec River | OP | 10 | 1990 |  |  | OP | 6 | 1990 | 6 | 2024 | OP | 12 | 1976 | Y | BLQ | ST | N/A | Industrial CHP | 1 |  |  |  | Complex
16190 | ME | 50406 | Somerset Plant | 2015 | 10 | GEN2 | 2HFB | 2 | Wood/Wood Waste Biomass | 65 | 11071 | 10407 | [6 empty] | 297495 | 297495 |  |  |  |  | 1349 | 272628 |  | 23518 | 104.12 | 0 |  |  |  |  | 384 | 23 | (ON) Once through No Cool Pond |  | ON | Open | Fresh | Surface | Kennebec River | Kennebec River | OP | 10 | 1990 |  |  | OP | 6 | 1990 | 6 | 2024 | OP | 12 | 1976 | Y | BLQ | ST | N/A | Industrial CHP | 1 |  |  |  | Complex
16190 | ME | 50406 | Somerset Plant | 2015 | 11 | GEN2 | 2HFB | 2 | Wood/Wood Waste Biomass | 65 | 22664 | 21302 | [6 empty] | 218644 | 218644 |  |  |  |  | 7151 | 189682 |  | 21811 | 249.75 | 0 |  |  |  |  | 720 | 23 | (ON) Once through No Cool Pond |  | ON | Open | Fresh | Surface | Kennebec River | Kennebec River | OP | 10 | 1990 |  |  | OP | 6 | 1990 | 6 | 2024 | OP | 12 | 1976 | Y | BLQ | ST | N/A | Industrial CHP | 1 |  |  |  | Complex
16190 | ME | 50406 | Somerset Plant | 2015 | 12 | GEN2 | 2HFB | 2 | Wood/Wood Waste Biomass | 65 | 23371 | 21970 | [6 empty] | 146716 | 146716 |  |  |  |  | 5143 | 117328 |  | 24245 | 261.37 | 0 |  |  |  |  | 744 | 23 | (ON) Once through No Cool Pond |  | ON | Open | Fresh | Surface | Kennebec River | Kennebec River | OP | 10 | 1990 |  |  | OP | 6 | 1990 | 6 | 2024 | OP | 12 | 1976 | Y | BLQ | ST | N/A | Industrial CHP | 1 |  |  |  | Complex
16190 | ME | 50406 | Somerset Plant | 2015 | 1 | GEN1 | REC | 2 | Wood/Wood Waste Biomass | 50 | 25323 | 25096 | [6 empty] | 848772 | 848772 |  |  |  |  | 8353 | 840419 |  | 0 | 233 | 0 |  |  |  |  | 744 | 23 | (ON) Once through No Cool Pond |  | ON | Open | Fresh | Surface | Kennebec River | Kennebec River | OP | 1 | 1976 |  |  | OP | 12 | 1976 | 6 | 2025 | OP | 12 | 1976 | Y | BLQ | ST | N/A | Industrial CHP | 1 |  |  |  | Complex
16190 | ME | 50406 | Somerset Plant | 2015 | 2 | GEN1 | REC | 2 | Wood/Wood Waste Biomass | 50 | 25318 | 25114 | [6 empty] | 749814 | 749814 |  |  |  |  | 4925 | 744889 |  | 0 | 208.89 | 0 |  |  |  |  | 672 | 23 | (ON) Once through No Cool Pond |  | ON | Open | Fresh | Surface | Kennebec River | Kennebec River | OP | 1 | 1976 |  |  | OP | 12 | 1976 | 6 | 2025 | OP | 12 | 1976 | Y | BLQ | ST | N/A | Industrial CHP | 1 |  |  |  | Complex
16190 | ME | 50406 | Somerset Plant | 2015 | 3 | GEN1 | REC | 2 | Wood/Wood Waste Biomass | 50 | 26050 | 25817 | [6 empty] | 460902 | 460902 |  |  |  |  | 8542 | 452361 |  | 0 | 243.89 | 0 |  |  |  |  | 744 | 23 | (ON) Once through No Cool Pond |  | ON | Open | Fresh | Surface | Kennebec River | Kennebec River | OP | 1 | 1976 |  |  | OP | 12 | 1976 | 6 | 2025 | OP | 12 | 1976 | Y | BLQ | ST | N/A | Industrial CHP | 1 |  |  |  | Complex
16190 | ME | 50406 | Somerset Plant | 2015 | 4 | GEN1 | REC | 2 | Wood/Wood Waste Biomass | 50 | 14845 | 14708 | [6 empty] | 871562 | 871562 |  |  |  |  | 1484 | 870078 |  | 0 | 234.66 | 0 |  |  |  |  | 720 | 23 | (ON) Once through No Cool Pond |  | ON | Open | Fresh | Surface | Kennebec River | Kennebec River | OP | 1 | 1976 |  |  | OP | 12 | 1976 | 6 | 2025 | OP | 12 | 1976 | Y | BLQ | ST | N/A | Industrial CHP | 1 |  |  |  | Complex
16190 | ME | 50406 | Somerset Plant | 2015 | 5 | GEN1 | REC | 2 | Wood/Wood Waste Biomass | 50 | 24852 | 24627 | [6 empty] | 873945 | 873945 |  |  |  |  | 4567 | 869379 |  | 0 | 270.23 | 0 |  |  |  |  | 744 | 23 | (ON) Once through No Cool Pond |  | ON | Open | Fresh | Surface | Kennebec River | Kennebec River | OP | 1 | 1976 |  |  | OP | 12 | 1976 | 6 | 2025 | OP | 12 | 1976 | Y | BLQ | ST | N/A | Industrial CHP | 1 |  |  |  | Complex
16190 | ME | 50406 | Somerset Plant | 2015 | 6 | GEN1 | REC | 2 | Wood/Wood Waste Biomass | 50 | 17621 | 17466 | [6 empty] | 825333 | 825333 |  |  |  |  | 1874 | 823458 |  | 0 | 76.16 | 0 |  |  |  |  | 240 | 23 | (ON) Once through No Cool Pond |  | ON | Open | Fresh | Surface | Kennebec River | Kennebec River | OP | 1 | 1976 |  |  | OP | 12 | 1976 | 6 | 2025 | OP | 12 | 1976 | Y | BLQ | ST | N/A | Industrial CHP | 1 |  |  |  | Complex
16190 | ME | 50406 | Somerset Plant | 2015 | 7 | GEN1 | REC | 2 | Wood/Wood Waste Biomass | 50 | 23722 | 23512 | [6 empty] | 838476 | 838476 |  |  |  |  | 5208 | 833268 |  | 0 | [6 empty] | 0 | 23 | (ON) Once through No Cool Pond |  | ON | Open | Fresh | Surface | Kennebec River | Kennebec River | OP | 1 | 1976 |  |  | OP | 12 | 1976 | 6 | 2025 | OP | 12 | 1976 | Y | BLQ | ST | N/A | Industrial CHP | 1 |  |  |  | Complex
16190 | ME | 50406 | Somerset Plant | 2015 | 8 | GEN1 | REC | 2 | Wood/Wood Waste Biomass | 50 | 22876 | 22665 | [6 empty] | 784329 | 784329 |  |  |  |  | 10184 | 774146 |  | 0 | [6 empty] | 0 | 23 | (ON) Once through No Cool Pond |  | ON | Open | Fresh | Surface | Kennebec River | Kennebec River | OP | 1 | 1976 |  |  | OP | 12 | 1976 | 6 | 2025 | OP | 12 | 1976 | Y | BLQ | ST | N/A | Industrial CHP | 1 |  |  |  | Complex
16190 | ME | 50406 | Somerset Plant | 2015 | 9 | GEN1 | REC | 2 | Wood/Wood Waste Biomass | 50 | 23022 | 22817 | [6 empty] | 863833 | 863833 |  |  |  |  | 3290 | 860543 |  | 0 | [6 empty] | 0 | 23 | (ON) Once through No Cool Pond |  | ON | Open | Fresh | Surface | Kennebec River | Kennebec River | OP | 1 | 1976 |  |  | OP | 12 | 1976 | 6 | 2025 | OP | 12 | 1976 | Y | BLQ | ST | N/A | Industrial CHP | 1 |  |  |  | Complex
16190 | ME | 50406 | Somerset Plant | 2015 | 10 | GEN1 | REC | 2 | Wood/Wood Waste Biomass | 50 | 24535 | 24311 | [6 empty] | 538029 | 538029 |  |  |  |  | 28632 | 509397 |  | 0 | 104.12 | 0 |  |  |  |  | 384 | 23 | (ON) Once through No Cool Pond |  | ON | Open | Fresh | Surface | Kennebec River | Kennebec River | OP | 1 | 1976 |  |  | OP | 12 | 1976 | 6 | 2025 | OP | 12 | 1976 | Y | BLQ | ST | N/A | Industrial CHP | 1 |  |  |  | Complex
16190 | ME | 50406 | Somerset Plant | 2015 | 11 | GEN1 | REC | 2 | Wood/Wood Waste Biomass | 50 | 21089 | 20898 | [6 empty] | 856549 | 856549 |  |  |  |  | 2447 | 854102 |  | 0 | 249.75 | 0 |  |  |  |  | 720 | 23 | (ON) Once through No Cool Pond |  | ON | Open | Fresh | Surface | Kennebec River | Kennebec River | OP | 1 | 1976 |  |  | OP | 12 | 1976 | 6 | 2025 | OP | 12 | 1976 | Y | BLQ | ST | N/A | Industrial CHP | 1 |  |  |  | Complex
16190 | ME | 50406 | Somerset Plant | 2015 | 12 | GEN1 | REC | 2 | Wood/Wood Waste Biomass | 50 | 20844 | 20658 | [6 empty] | 857297 | 857297 |  |  |  |  | 10655 | 846642 |  | 0 | 261.37 | 0 |  |  |  |  | 744 | 23 | (ON) Once through No Cool Pond |  | ON | Open | Fresh | Surface | Kennebec River | Kennebec River | OP | 1 | 1976 |  |  | OP | 12 | 1976 | 6 | 2025 | OP | 12 | 1976 | Y | BLQ | ST | N/A | Industrial CHP | 1 |  |  |  | Complex
16190 | ME | 50406 | Somerset Plant | 2015 | 1 | GEN2 | REC | 2 | Wood/Wood Waste Biomass | 65 | 27149 | 25522 | [6 empty] | 848772 | 848772 |  |  |  |  | 8353 | 840419 |  | 0 | 233 | 0 |  |  |  |  | 744 | 23 | (ON) Once through No Cool Pond |  | ON | Open | Fresh | Surface | Kennebec River | Kennebec River | OP | 10 | 1990 |  |  | OP | 12 | 1976 | 6 | 2025 | OP | 12 | 1976 | Y | BLQ | ST | N/A | Industrial CHP | 1 |  |  |  | Complex
16190 | ME | 50406 | Somerset Plant | 2015 | 2 | GEN2 | REC | 2 | Wood/Wood Waste Biomass | 65 | 25700 | 24177 | [6 empty] | 749814 | 749814 |  |  |  |  | 4925 | 744889 |  | 0 | 208.89 | 0 |  |  |  |  | 672 | 23 | (ON) Once through No Cool Pond |  | ON | Open | Fresh | Surface | Kennebec River | Kennebec River | OP | 10 | 1990 |  |  | OP | 12 | 1976 | 6 | 2025 | OP | 12 | 1976 | Y | BLQ | ST | N/A | Industrial CHP | 1 |  |  |  | Complex
16190 | ME | 50406 | Somerset Plant | 2015 | 3 | GEN2 | REC | 2 | Wood/Wood Waste Biomass | 65 | 23710 | 22289 | [6 empty] | 460902 | 460902 |  |  |  |  | 8542 | 452361 |  | 0 | 243.89 | 0 |  |  |  |  | 744 | 23 | (ON) Once through No Cool Pond |  | ON | Open | Fresh | Surface | Kennebec River | Kennebec River | OP | 10 | 1990 |  |  | OP | 12 | 1976 | 6 | 2025 | OP | 12 | 1976 | Y | BLQ | ST | N/A | Industrial CHP | 1 |  |  |  | Complex
16190 | ME | 50406 | Somerset Plant | 2015 | 4 | GEN2 | REC | 2 | Wood/Wood Waste Biomass | 65 | 26089 | 24523 | [6 empty] | 871562 | 871562 |  |  |  |  | 1484 | 870078 |  | 0 | 234.66 | 0 |  |  |  |  | 720 | 23 | (ON) Once through No Cool Pond |  | ON | Open | Fresh | Surface | Kennebec River | Kennebec River | OP | 10 | 1990 |  |  | OP | 12 | 1976 | 6 | 2025 | OP | 12 | 1976 | Y | BLQ | ST | N/A | Industrial CHP | 1 |  |  |  | Complex
16190 | ME | 50406 | Somerset Plant | 2015 | 5 | GEN2 | REC | 2 | Wood/Wood Waste Biomass | 65 | 18789 | 17662 | [6 empty] | 873945 | 873945 |  |  |  |  | 4567 | 869379 |  | 0 | 270.23 | 0 |  |  |  |  | 744 | 23 | (ON) Once through No Cool Pond |  | ON | Open | Fresh | Surface | Kennebec River | Kennebec River | OP | 10 | 1990 |  |  | OP | 12 | 1976 | 6 | 2025 | OP | 12 | 1976 | Y | BLQ | ST | N/A | Industrial CHP | 1 |  |  |  | Complex
16190 | ME | 50406 | Somerset Plant | 2015 | 6 | GEN2 | REC | 2 | Wood/Wood Waste Biomass | 65 | 12827 | 12057 | [6 empty] | 825333 | 825333 |  |  |  |  | 1874 | 823458 |  | 0 | 76.16 | 0 |  |  |  |  | 240 | 23 | (ON) Once through No Cool Pond |  | ON | Open | Fresh | Surface | Kennebec River | Kennebec River | OP | 10 | 1990 |  |  | OP | 12 | 1976 | 6 | 2025 | OP | 12 | 1976 | Y | BLQ | ST | N/A | Industrial CHP | 1 |  |  |  | Complex
16190 | ME | 50406 | Somerset Plant | 2015 | 7 | GEN2 | REC | 2 | Wood/Wood Waste Biomass | 65 | 22461 | 21113 | [6 empty] | 838476 | 838476 |  |  |  |  | 5208 | 833268 |  | 0 | [6 empty] | 0 | 23 | (ON) Once through No Cool Pond |  | ON | Open | Fresh | Surface | Kennebec River | Kennebec River | OP | 10 | 1990 |  |  | OP | 12 | 1976 | 6 | 2025 | OP | 12 | 1976 | Y | BLQ | ST | N/A | Industrial CHP | 1 |  |  |  | Complex
16190 | ME | 50406 | Somerset Plant | 2015 | 8 | GEN2 | REC | 2 | Wood/Wood Waste Biomass | 65 | 25494 | 23965 | [6 empty] | 784329 | 784329 |  |  |  |  | 10184 | 774146 |  | 0 | [6 empty] | 0 | 23 | (ON) Once through No Cool Pond |  | ON | Open | Fresh | Surface | Kennebec River | Kennebec River | OP | 10 | 1990 |  |  | OP | 12 | 1976 | 6 | 2025 | OP | 12 | 1976 | Y | BLQ | ST | N/A | Industrial CHP | 1 |  |  |  | Complex
16190 | ME | 50406 | Somerset Plant | 2015 | 9 | GEN2 | REC | 2 | Wood/Wood Waste Biomass | 65 | 18730 | 17606 | [6 empty] | 863833 | 863833 |  |  |  |  | 3290 | 860543 |  | 0 | [6 empty] | 0 | 23 | (ON) Once through No Cool Pond |  | ON | Open | Fresh | Surface | Kennebec River | Kennebec River | OP | 10 | 1990 |  |  | OP | 12 | 1976 | 6 | 2025 | OP | 12 | 1976 | Y | BLQ | ST | N/A | Industrial CHP | 1 |  |  |  | Complex
16190 | ME | 50406 | Somerset Plant | 2015 | 10 | GEN2 | REC | 2 | Wood/Wood Waste Biomass | 65 | 11071 | 10407 | [6 empty] | 538029 | 538029 |  |  |  |  | 28632 | 509397 |  | 0 | 104.12 | 0 |  |  |  |  | 384 | 23 | (ON) Once through No Cool Pond |  | ON | Open | Fresh | Surface | Kennebec River | Kennebec River | OP | 10 | 1990 |  |  | OP | 12 | 1976 | 6 | 2025 | OP | 12 | 1976 | Y | BLQ | ST | N/A | Industrial CHP | 1 |  |  |  | Complex
16190 | ME | 50406 | Somerset Plant | 2015 | 11 | GEN2 | REC | 2 | Wood/Wood Waste Biomass | 65 | 22664 | 21302 | [6 empty] | 856549 | 856549 |  |  |  |  | 2447 | 854102 |  | 0 | 249.75 | 0 |  |  |  |  | 720 | 23 | (ON) Once through No Cool Pond |  | ON | Open | Fresh | Surface | Kennebec River | Kennebec River | OP | 10 | 1990 |  |  | OP | 12 | 1976 | 6 | 2025 | OP | 12 | 1976 | Y | BLQ | ST | N/A | Industrial CHP | 1 |  |  |  | Complex
16190 | ME | 50406 | Somerset Plant | 2015 | 12 | GEN2 | REC | 2 | Wood/Wood Waste Biomass | 65 | 23371 | 21970 | [6 empty] | 857297 | 857297 |  |  |  |  | 10655 | 846642 |  | 0 | 261.37 | 0 |  |  |  |  | 744 | 23 | (ON) Once through No Cool Pond |  | ON | Open | Fresh | Surface | Kennebec River | Kennebec River | OP | 10 | 1990 |  |  | OP | 12 | 1976 | 6 | 2025 | OP | 12 | 1976 | Y | BLQ | ST | N/A | Industrial CHP | 1 |  |  |  | Complex
5610 | TN | 50481 | Tennessee Eastman Operations | 2015 | 1 | TG16 | 253-25 | RW | Conventional Steam Coal | 10.4 | 6262 | 5611 | [6 empty] | 371955 | 371955 |  |  | 0 | 371955 |  |  |  |  | 12175.814 | 0 |  |  |  |  | 744 | 9 | (ON) Once through No Cool Pond |  | ON | Open | Fresh | Surface | South Fork - Holston River | South Fork - Holston River | OP | 7 | 1966 |  |  | OP | 6 | 1966 |  |  | OP | 6 | 1932 | Y | BIT | ST | N/A | Industrial CHP | 1 |  |  |  | 1C MB MG
5610 | TN | 50481 | Tennessee Eastman Operations | 2015 | 2 | TG16 | 253-25 | RW | Conventional Steam Coal | 10.4 | 6080 | 5448 | [6 empty] | 358948 | 358948 |  |  | 0 | 358948 |  |  |  |  | 11313.242 | 0 |  |  |  |  | 672 | 9 | (ON) Once through No Cool Pond |  | ON | Open | Fresh | Surface | South Fork - Holston River | South Fork - Holston River | OP | 7 | 1966 |  |  | OP | 6 | 1966 |  |  | OP | 6 | 1932 | Y | BIT | ST | N/A | Industrial CHP | 1 |  |  |  | 1C MB MG
5610 | TN | 50481 | Tennessee Eastman Operations | 2015 | 3 | TG16 | 253-25 | RW | Conventional Steam Coal | 10.4 | 7037 | 6305 | [6 empty] | 415791 | 415791 |  |  | 0 | 415791 |  |  |  |  | 12365.563 | 0 |  |  |  |  | 744 | 9 | (ON) Once through No Cool Pond |  | ON | Open | Fresh | Surface | South Fork - Holston River | South Fork - Holston River | OP | 7 | 1966 |  |  | OP | 6 | 1966 |  |  | OP | 6 | 1932 | Y | BIT | ST | N/A | Industrial CHP | 1 |  |  |  | 1C MB MG
5610 | TN | 50481 | Tennessee Eastman Operations | 2015 | 4 | TG16 | 253-25 | RW | Conventional Steam Coal | 10.4 | 6148 | 5509 | [6 empty] | 363705 | 363705 |  |  | 0 | 363705 |  |  |  |  | 13361.889 | 0 |  |  |  |  | 720 | 9 | (ON) Once through No Cool Pond |  | ON | Open | Fresh | Surface | South Fork - Holston River | South Fork - Holston River | OP | 7 | 1966 |  |  | OP | 6 | 1966 |  |  | OP | 6 | 1932 | Y | BIT | ST | N/A | Industrial CHP | 1 |  |  |  | 1C MB MG
5610 | TN | 50481 | Tennessee Eastman Operations | 2015 | 5 | TG16 | 253-25 | RW | Conventional Steam Coal | 10.4 | 5128 | 4594 | [6 empty] | 305087 | 305087 |  |  | 0 | 305087 |  |  |  |  | 13465.494 | 0 |  |  |  |  | 744 | 9 | (ON) Once through No Cool Pond |  | ON | Open | Fresh | Surface | South Fork - Holston River | South Fork - Holston River | OP | 7 | 1966 |  |  | OP | 6 | 1966 |  |  | OP | 6 | 1932 | Y | BIT | ST | N/A | Industrial CHP | 1 |  |  |  | 1C MB MG
5610 | TN | 50481 | Tennessee Eastman Operations | 2015 | 6 | TG16 | 253-25 | RW | Conventional Steam Coal | 10.4 | 7281 | 6524 | [6 empty] | 424322 | 424322 |  |  | 0 | 424322 |  |  |  |  | 14891.03 | 0 |  |  |  |  | 720 | 9 | (ON) Once through No Cool Pond |  | ON | Open | Fresh | Surface | South Fork - Holston River | South Fork - Holston River | OP | 7 | 1966 |  |  | OP | 6 | 1966 |  |  | OP | 6 | 1932 | Y | BIT | ST | N/A | Industrial CHP | 1 |  |  |  | 1C MB MG
5610 | TN | 50481 | Tennessee Eastman Operations | 2015 | 7 | TG16 | 253-25 | RW | Conventional Steam Coal | 10.4 | 7469 | 6692 | [6 empty] | 438225 | 438225 |  |  | 0 | 438225 |  |  |  |  | 16123.567 | 0 |  |  |  |  | 744 | 9 | (ON) Once through No Cool Pond |  | ON | Open | Fresh | Surface | South Fork - Holston River | South Fork - Holston River | OP | 7 | 1966 |  |  | OP | 6 | 1966 |  |  | OP | 6 | 1932 | Y | BIT | ST | N/A | Industrial CHP | 1 |  |  |  | 1C MB MG
5610 | TN | 50481 | Tennessee Eastman Operations | 2015 | 8 | TG16 | 253-25 | RW | Conventional Steam Coal | 10.4 | 7392 | 6623 | [6 empty] | 437701 | 437701 |  |  | 0 | 437701 |  |  |  |  | 15943.631 | 0 |  |  |  |  | 744 | 9 | (ON) Once through No Cool Pond |  | ON | Open | Fresh | Surface | South Fork - Holston River | South Fork - Holston River | OP | 7 | 1966 |  |  | OP | 6 | 1966 |  |  | OP | 6 | 1932 | Y | BIT | ST | N/A | Industrial CHP | 1 |  |  |  | 1C MB MG
5610 | TN | 50481 | Tennessee Eastman Operations | 2015 | 9 | TG16 | 253-25 | RW | Conventional Steam Coal | 10.4 | 6973 | 6248 | [6 empty] | 412201 | 412201 |  |  | 0 | 412201 |  |  |  |  | 15016.561 | 0 |  |  |  |  | 720 | 9 | (ON) Once through No Cool Pond |  | ON | Open | Fresh | Surface | South Fork - Holston River | South Fork - Holston River | OP | 7 | 1966 |  |  | OP | 6 | 1966 |  |  | OP | 6 | 1932 | Y | BIT | ST | N/A | Industrial CHP | 1 |  |  |  | 1C MB MG
5610 | TN | 50481 | Tennessee Eastman Operations | 2015 | 10 | TG16 | 253-25 | RW | Conventional Steam Coal | 10.4 | 6518 | 5840 | [6 empty] | 223495 | 223495 |  |  | 0 | 223495 |  |  |  |  | 14522.202 | 0 |  |  |  |  | 744 | 9 | (ON) Once through No Cool Pond |  | ON | Open | Fresh | Surface | South Fork - Holston River | South Fork - Holston River | OP | 7 | 1966 |  |  | OP | 6 | 1966 |  |  | OP | 6 | 1932 | Y | BIT | ST | N/A | Industrial CHP | 1 |  |  |  | 1C MB MG
5610 | TN | 50481 | Tennessee Eastman Operations | 2015 | 11 | TG16 | 253-25 | RW | Conventional Steam Coal | 10.4 | 6958 | 6234 | [6 empty] | 413758 | 413758 |  |  | 0 | 413758 |  |  |  |  | 13620.279 | 0 |  |  |  |  | 720 | 9 | (ON) Once through No Cool Pond |  | ON | Open | Fresh | Surface | South Fork - Holston River | South Fork - Holston River | OP | 7 | 1966 |  |  | OP | 6 | 1966 |  |  | OP | 6 | 1932 | Y | BIT | ST | N/A | Industrial CHP | 1 |  |  |  | 1C MB MG
5610 | TN | 50481 | Tennessee Eastman Operations | 2015 | 12 | TG16 | 253-25 | RW | Conventional Steam Coal | 10.4 | 6167 | 5525 | [6 empty] | 375932 | 375932 |  |  | 0 | 375932 |  |  |  |  | 13847.001 | 0 |  |  |  |  | 744 | 9 | (ON) Once through No Cool Pond |  | ON | Open | Fresh | Surface | South Fork - Holston River | South Fork - Holston River | OP | 7 | 1966 |  |  | OP | 6 | 1966 |  |  | OP | 6 | 1932 | Y | BIT | ST | N/A | Industrial CHP | 1 |  |  |  | 1C MB MG
5610 | TN | 50481 | Tennessee Eastman Operations | 2015 | 1 | TG17 | 253-25 | RW | Conventional Steam Coal | 10.4 | 5468 | 4900 | [6 empty] | 371955 | 371955 |  |  | 0 | 371955 |  |  |  |  | 12175.814 | 0 |  |  |  |  | 744 | 9 | (ON) Once through No Cool Pond |  | ON | Open | Fresh | Surface | South Fork - Holston River | South Fork - Holston River | OP | 10 | 1966 |  |  | OP | 6 | 1966 |  |  | OP | 6 | 1932 | Y | BIT | ST | N/A | Industrial CHP | 1 |  |  |  | 1C MB MG
5610 | TN | 50481 | Tennessee Eastman Operations | 2015 | 2 | TG17 | 253-25 | RW | Conventional Steam Coal | 10.4 | 4591 | 4113 | [6 empty] | 358948 | 358948 |  |  | 0 | 358948 |  |  |  |  | 11313.242 | 0 |  |  |  |  | 672 | 9 | (ON) Once through No Cool Pond |  | ON | Open | Fresh | Surface | South Fork - Holston River | South Fork - Holston River | OP | 10 | 1966 |  |  | OP | 6 | 1966 |  |  | OP | 6 | 1932 | Y | BIT | ST | N/A | Industrial CHP | 1 |  |  |  | 1C MB MG
5610 | TN | 50481 | Tennessee Eastman Operations | 2015 | 3 | TG17 | 253-25 | RW | Conventional Steam Coal | 10.4 | 7771 | 6963 | [6 empty] | 415791 | 415791 |  |  | 0 | 415791 |  |  |  |  | 12365.563 | 0 |  |  |  |  | 744 | 9 | (ON) Once through No Cool Pond |  | ON | Open | Fresh | Surface | South Fork - Holston River | South Fork - Holston River | OP | 10 | 1966 |  |  | OP | 6 | 1966 |  |  | OP | 6 | 1932 | Y | BIT | ST | N/A | Industrial CHP | 1 |  |  |  | 1C MB MG
5610 | TN | 50481 | Tennessee Eastman Operations | 2015 | 4 | TG17 | 253-25 | RW | Conventional Steam Coal | 10.4 | 6883 | 6167 | [6 empty] | 363705 | 363705 |  |  | 0 | 363705 |  |  |  |  | 13361.889 | 0 |  |  |  |  | 720 | 9 | (ON) Once through No Cool Pond |  | ON | Open | Fresh | Surface | South Fork - Holston River | South Fork - Holston River | OP | 10 | 1966 |  |  | OP | 6 | 1966 |  |  | OP | 6 | 1932 | Y | BIT | ST | N/A | Industrial CHP | 1 |  |  |  | 1C MB MG
5610 | TN | 50481 | Tennessee Eastman Operations | 2015 | 5 | TG17 | 253-25 | RW | Conventional Steam Coal | 10.4 | 7278 | 6521 | [6 empty] | 305087 | 305087 |  |  | 0 | 305087 |  |  |  |  | 13465.494 | 0 |  |  |  |  | 744 | 9 | (ON) Once through No Cool Pond |  | ON | Open | Fresh | Surface | South Fork - Holston River | South Fork - Holston River | OP | 10 | 1966 |  |  | OP | 6 | 1966 |  |  | OP | 6 | 1932 | Y | BIT | ST | N/A | Industrial CHP | 1 |  |  |  | 1C MB MG
5610 | TN | 50481 | Tennessee Eastman Operations | 2015 | 6 | TG17 | 253-25 | RW | Conventional Steam Coal | 10.4 | 7033 | 6301 | [6 empty] | 424322 | 424322 |  |  | 0 | 424322 |  |  |  |  | 14891.03 | 0 |  |  |  |  | 720 | 9 | (ON) Once through No Cool Pond |  | ON | Open | Fresh | Surface | South Fork - Holston River | South Fork - Holston River | OP | 10 | 1966 |  |  | OP | 6 | 1966 |  |  | OP | 6 | 1932 | Y | BIT | ST | N/A | Industrial CHP | 1 |  |  |  | 1C MB MG
5610 | TN | 50481 | Tennessee Eastman Operations | 2015 | 7 | TG17 | 253-25 | RW | Conventional Steam Coal | 10.4 | 6780 | 6075 | [6 empty] | 438225 | 438225 |  |  | 0 | 438225 |  |  |  |  | 16123.567 | 0 |  |  |  |  | 744 | 9 | (ON) Once through No Cool Pond |  | ON | Open | Fresh | Surface | South Fork - Holston River | South Fork - Holston River | OP | 10 | 1966 |  |  | OP | 6 | 1966 |  |  | OP | 6 | 1932 | Y | BIT | ST | N/A | Industrial CHP | 1 |  |  |  | 1C MB MG
5610 | TN | 50481 | Tennessee Eastman Operations | 2015 | 8 | TG17 | 253-25 | RW | Conventional Steam Coal | 10.4 | 7095 | 6357 | [6 empty] | 437701 | 437701 |  |  | 0 | 437701 |  |  |  |  | 15943.631 | 0 |  |  |  |  | 744 | 9 | (ON) Once through No Cool Pond |  | ON | Open | Fresh | Surface | South Fork - Holston River | South Fork - Holston River | OP | 10 | 1966 |  |  | OP | 6 | 1966 |  |  | OP | 6 | 1932 | Y | BIT | ST | N/A | Industrial CHP | 1 |  |  |  | 1C MB MG
5610 | TN | 50481 | Tennessee Eastman Operations | 2015 | 9 | TG17 | 253-25 | RW | Conventional Steam Coal | 10.4 | 6499 | 5823 | [6 empty] | 412201 | 412201 |  |  | 0 | 412201 |  |  |  |  | 15016.561 | 0 |  |  |  |  | 720 | 9 | (ON) Once through No Cool Pond |  | ON | Open | Fresh | Surface | South Fork - Holston River | South Fork - Holston River | OP | 10 | 1966 |  |  | OP | 6 | 1966 |  |  | OP | 6 | 1932 | Y | BIT | ST | N/A | Industrial CHP | 1 |  |  |  | 1C MB MG
5610 | TN | 50481 | Tennessee Eastman Operations | 2015 | 10 | TG17 | 253-25 | RW | Conventional Steam Coal | 10.4 | 448 | 402 | [6 empty] | 223495 | 223495 |  |  | 0 | 223495 |  |  |  |  | 14522.202 | 0 |  |  |  |  | 744 | 9 | (ON) Once through No Cool Pond |  | ON | Open | Fresh | Surface | South Fork - Holston River | South Fork - Holston River | OP | 10 | 1966 |  |  | OP | 6 | 1966 |  |  | OP | 6 | 1932 | Y | BIT | ST | N/A | Industrial CHP | 1 |  |  |  | 1C MB MG
5610 | TN | 50481 | Tennessee Eastman Operations | 2015 | 11 | TG17 | 253-25 | RW | Conventional Steam Coal | 10.4 | 6503 | 5827 | [6 empty] | 413758 | 413758 |  |  | 0 | 413758 |  |  |  |  | 13620.279 | 0 |  |  |  |  | 720 | 9 | (ON) Once through No Cool Pond |  | ON | Open | Fresh | Surface | South Fork - Holston River | South Fork - Holston River | OP | 10 | 1966 |  |  | OP | 6 | 1966 |  |  | OP | 6 | 1932 | Y | BIT | ST | N/A | Industrial CHP | 1 |  |  |  | 1C MB MG
5610 | TN | 50481 | Tennessee Eastman Operations | 2015 | 12 | TG17 | 253-25 | RW | Conventional Steam Coal | 10.4 | 6142 | 5503 | [6 empty] | 375932 | 375932 |  |  | 0 | 375932 |  |  |  |  | 13847.001 | 0 |  |  |  |  | 744 | 9 | (ON) Once through No Cool Pond |  | ON | Open | Fresh | Surface | South Fork - Holston River | South Fork - Holston River | OP | 10 | 1966 |  |  | OP | 6 | 1966 |  |  | OP | 6 | 1932 | Y | BIT | ST | N/A | Industrial CHP | 1 |  |  |  | 1C MB MG
5610 | TN | 50481 | Tennessee Eastman Operations | 2015 | 1 | TG18 | 253-25 | RW | Conventional Steam Coal | 10.4 | 7167 | 6421 | [6 empty] | 371955 | 371955 |  |  | 0 | 371955 |  |  |  |  | 12175.814 | 0 |  |  |  |  | 744 | 9 | (ON) Once through No Cool Pond |  | ON | Open | Fresh | Surface | South Fork - Holston River | South Fork - Holston River | OP | 7 | 1967 |  |  | OP | 6 | 1966 |  |  | OP | 6 | 1932 | Y | BIT | ST | N/A | Industrial CHP | 1 |  |  |  | 1C MB MG
5610 | TN | 50481 | Tennessee Eastman Operations | 2015 | 2 | TG18 | 253-25 | RW | Conventional Steam Coal | 10.4 | 5585 | 5004 | [6 empty] | 358948 | 358948 |  |  | 0 | 358948 |  |  |  |  | 11313.242 | 0 |  |  |  |  | 672 | 9 | (ON) Once through No Cool Pond |  | ON | Open | Fresh | Surface | South Fork - Holston River | South Fork - Holston River | OP | 7 | 1967 |  |  | OP | 6 | 1966 |  |  | OP | 6 | 1932 | Y | BIT | ST | N/A | Industrial CHP | 1 |  |  |  | 1C MB MG
5610 | TN | 50481 | Tennessee Eastman Operations | 2015 | 3 | TG18 | 253-25 | RW | Conventional Steam Coal | 10.4 | 6027 | 5400 | [6 empty] | 415791 | 415791 |  |  | 0 | 415791 |  |  |  |  | 12365.563 | 0 |  |  |  |  | 744 | 9 | (ON) Once through No Cool Pond |  | ON | Open | Fresh | Surface | South Fork - Holston River | South Fork - Holston River | OP | 7 | 1967 |  |  | OP | 6 | 1966 |  |  | OP | 6 | 1932 | Y | BIT | ST | N/A | Industrial CHP | 1 |  |  |  | 1C MB MG
5610 | TN | 50481 | Tennessee Eastman Operations | 2015 | 4 | TG18 | 253-25 | RW | Conventional Steam Coal | 10.4 | 926 | 830 | [6 empty] | 363705 | 363705 |  |  | 0 | 363705 |  |  |  |  | 13361.889 | 0 |  |  |  |  | 720 | 9 | (ON) Once through No Cool Pond |  | ON | Open | Fresh | Surface | South Fork - Holston River | South Fork - Holston River | OP | 7 | 1967 |  |  | OP | 6 | 1966 |  |  | OP | 6 | 1932 | Y | BIT | ST | N/A | Industrial CHP | 1 |  |  |  | 1C MB MG
5610 | TN | 50481 | Tennessee Eastman Operations | 2015 | 5 | TG18 | 253-25 | RW | Conventional Steam Coal | 10.4 | 1717 | 1538 | [6 empty] | 305087 | 305087 |  |  | 0 | 305087 |  |  |  |  | 13465.494 | 0 |  |  |  |  | 744 | 9 | (ON) Once through No Cool Pond |  | ON | Open | Fresh | Surface | South Fork - Holston River | South Fork - Holston River | OP | 7 | 1967 |  |  | OP | 6 | 1966 |  |  | OP | 6 | 1932 | Y | BIT | ST | N/A | Industrial CHP | 1 |  |  |  | 1C MB MG
5610 | TN | 50481 | Tennessee Eastman Operations | 2015 | 6 | TG18 | 253-25 | RW | Conventional Steam Coal | 10.4 | 6395 | 5730 | [6 empty] | 424322 | 424322 |  |  | 0 | 424322 |  |  |  |  | 14891.03 | 0 |  |  |  |  | 720 | 9 | (ON) Once through No Cool Pond |  | ON | Open | Fresh | Surface | South Fork - Holston River | South Fork - Holston River | OP | 7 | 1967 |  |  | OP | 6 | 1966 |  |  | OP | 6 | 1932 | Y | BIT | ST | N/A | Industrial CHP | 1 |  |  |  | 1C MB MG
5610 | TN | 50481 | Tennessee Eastman Operations | 2015 | 7 | TG18 | 253-25 | RW | Conventional Steam Coal | 10.4 | 6958 | 6234 | [6 empty] | 438225 | 438225 |  |  | 0 | 438225 |  |  |  |  | 16123.567 | 0 |  |  |  |  | 744 | 9 | (ON) Once through No Cool Pond |  | ON | Open | Fresh | Surface | South Fork - Holston River | South Fork - Holston River | OP | 7 | 1967 |  |  | OP | 6 | 1966 |  |  | OP | 6 | 1932 | Y | BIT | ST | N/A | Industrial CHP | 1 |  |  |  | 1C MB MG
5610 | TN | 50481 | Tennessee Eastman Operations | 2015 | 8 | TG18 | 253-25 | RW | Conventional Steam Coal | 10.4 | 5826 | 5220 | [6 empty] | 437701 | 437701 |  |  | 0 | 437701 |  |  |  |  | 15943.631 | 0 |  |  |  |  | 744 | 9 | (ON) Once through No Cool Pond |  | ON | Open | Fresh | Surface | South Fork - Holston River | South Fork - Holston River | OP | 7 | 1967 |  |  | OP | 6 | 1966 |  |  | OP | 6 | 1932 | Y | BIT | ST | N/A | Industrial CHP | 1 |  |  |  | 1C MB MG
5610 | TN | 50481 | Tennessee Eastman Operations | 2015 | 9 | TG18 | 253-25 | RW | Conventional Steam Coal | 10.4 | 4761 | 4266 | [6 empty] | 412201 | 412201 |  |  | 0 | 412201 |  |  |  |  | 15016.561 | 0 |  |  |  |  | 720 | 9 | (ON) Once through No Cool Pond |  | ON | Open | Fresh | Surface | South Fork - Holston River | South Fork - Holston River | OP | 7 | 1967 |  |  | OP | 6 | 1966 |  |  | OP | 6 | 1932 | Y | BIT | ST | N/A | Industrial CHP | 1 |  |  |  | 1C MB MG
5610 | TN | 50481 | Tennessee Eastman Operations | 2015 | 10 | TG18 | 253-25 | RW | Conventional Steam Coal | 10.4 | 6760 | 6057 | [6 empty] | 223495 | 223495 |  |  | 0 | 223495 |  |  |  |  | 14522.202 | 0 |  |  |  |  | 744 | 9 | (ON) Once through No Cool Pond |  | ON | Open | Fresh | Surface | South Fork - Holston River | South Fork - Holston River | OP | 7 | 1967 |  |  | OP | 6 | 1966 |  |  | OP | 6 | 1932 | Y | BIT | ST | N/A | Industrial CHP | 1 |  |  |  | 1C MB MG
5610 | TN | 50481 | Tennessee Eastman Operations | 2015 | 11 | TG18 | 253-25 | RW | Conventional Steam Coal | 10.4 | 6647 | 5956 | [6 empty] | 413758 | 413758 |  |  | 0 | 413758 |  |  |  |  | 13620.279 | 0 |  |  |  |  | 720 | 9 | (ON) Once through No Cool Pond |  | ON | Open | Fresh | Surface | South Fork - Holston River | South Fork - Holston River | OP | 7 | 1967 |  |  | OP | 6 | 1966 |  |  | OP | 6 | 1932 | Y | BIT | ST | N/A | Industrial CHP | 1 |  |  |  | 1C MB MG
5610 | TN | 50481 | Tennessee Eastman Operations | 2015 | 12 | TG18 | 253-25 | RW | Conventional Steam Coal | 10.4 | 6149 | 5509 | [6 empty] | 375932 | 375932 |  |  | 0 | 375932 |  |  |  |  | 13847.001 | 0 |  |  |  |  | 744 | 9 | (ON) Once through No Cool Pond |  | ON | Open | Fresh | Surface | South Fork - Holston River | South Fork - Holston River | OP | 7 | 1967 |  |  | OP | 6 | 1966 |  |  | OP | 6 | 1932 | Y | BIT | ST | N/A | Industrial CHP | 1 |  |  |  | 1C MB MG
5610 | TN | 50481 | Tennessee Eastman Operations | 2015 | 1 | TG19 | 253-25 | RW | Conventional Steam Coal | 10.4 | 5849 | 5241 | [6 empty] | 371955 | 371955 |  |  | 0 | 371955 |  |  |  |  | 12175.814 | 0 |  |  |  |  | 744 | 9 | (ON) Once through No Cool Pond |  | ON | Open | Fresh | Surface | South Fork - Holston River | South Fork - Holston River | OP | 3 | 1970 |  |  | OP | 6 | 1966 |  |  | OP | 6 | 1932 | Y | BIT | ST | N/A | Industrial CHP | 1 |  |  |  | 1C MB MG
5610 | TN | 50481 | Tennessee Eastman Operations | 2015 | 2 | TG19 | 253-25 | RW | Conventional Steam Coal | 10.4 | 5106 | 4575 | [6 empty] | 358948 | 358948 |  |  | 0 | 358948 |  |  |  |  | 11313.242 | 0 |  |  |  |  | 672 | 9 | (ON) Once through No Cool Pond |  | ON | Open | Fresh | Surface | South Fork - Holston River | South Fork - Holston River | OP | 3 | 1970 |  |  | OP | 6 | 1966 |  |  | OP | 6 | 1932 | Y | BIT | ST | N/A | Industrial CHP | 1 |  |  |  | 1C MB MG
5610 | TN | 50481 | Tennessee Eastman Operations | 2015 | 3 | TG19 | 253-25 | RW | Conventional Steam Coal | 10.4 | 7004 | 6275 | [6 empty] | 415791 | 415791 |  |  | 0 | 415791 |  |  |  |  | 12365.563 | 0 |  |  |  |  | 744 | 9 | (ON) Once through No Cool Pond |  | ON | Open | Fresh | Surface | South Fork - Holston River | South Fork - Holston River | OP | 3 | 1970 |  |  | OP | 6 | 1966 |  |  | OP | 6 | 1932 | Y | BIT | ST | N/A | Industrial CHP | 1 |  |  |  | 1C MB MG
5610 | TN | 50481 | Tennessee Eastman Operations | 2015 | 4 | TG19 | 253-25 | RW | Conventional Steam Coal | 10.4 | 6643 | 5952 | [6 empty] | 363705 | 363705 |  |  | 0 | 363705 |  |  |  |  | 13361.889 | 0 |  |  |  |  | 720 | 9 | (ON) Once through No Cool Pond |  | ON | Open | Fresh | Surface | South Fork - Holston River | South Fork - Holston River | OP | 3 | 1970 |  |  | OP | 6 | 1966 |  |  | OP | 6 | 1932 | Y | BIT | ST | N/A | Industrial CHP | 1 |  |  |  | 1C MB MG
5610 | TN | 50481 | Tennessee Eastman Operations | 2015 | 5 | TG19 | 253-25 | RW | Conventional Steam Coal | 10.4 | 6517 | 5839 | [6 empty] | 305087 | 305087 |  |  | 0 | 305087 |  |  |  |  | 13465.494 | 0 |  |  |  |  | 744 | 9 | (ON) Once through No Cool Pond |  | ON | Open | Fresh | Surface | South Fork - Holston River | South Fork - Holston River | OP | 3 | 1970 |  |  | OP | 6 | 1966 |  |  | OP | 6 | 1932 | Y | BIT | ST | N/A | Industrial CHP | 1 |  |  |  | 1C MB MG
5610 | TN | 50481 | Tennessee Eastman Operations | 2015 | 6 | TG19 | 253-25 | RW | Conventional Steam Coal | 10.4 | 6604 | 5917 | [6 empty] | 424322 | 424322 |  |  | 0 | 424322 |  |  |  |  | 14891.03 | 0 |  |  |  |  | 720 | 9 | (ON) Once through No Cool Pond |  | ON | Open | Fresh | Surface | South Fork - Holston River | South Fork - Holston River | OP | 3 | 1970 |  |  | OP | 6 | 1966 |  |  | OP | 6 | 1932 | Y | BIT | ST | N/A | Industrial CHP | 1 |  |  |  | 1C MB MG
5610 | TN | 50481 | Tennessee Eastman Operations | 2015 | 7 | TG19 | 253-25 | RW | Conventional Steam Coal | 10.4 | 5990 | 5367 | [6 empty] | 438225 | 438225 |  |  | 0 | 438225 |  |  |  |  | 16123.567 | 0 |  |  |  |  | 744 | 9 | (ON) Once through No Cool Pond |  | ON | Open | Fresh | Surface | South Fork - Holston River | South Fork - Holston River | OP | 3 | 1970 |  |  | OP | 6 | 1966 |  |  | OP | 6 | 1932 | Y | BIT | ST | N/A | Industrial CHP | 1 |  |  |  | 1C MB MG
5610 | TN | 50481 | Tennessee Eastman Operations | 2015 | 8 | TG19 | 253-25 | RW | Conventional Steam Coal | 10.4 | 6265 | 5613 | [6 empty] | 437701 | 437701 |  |  | 0 | 437701 |  |  |  |  | 15943.631 | 0 |  |  |  |  | 744 | 9 | (ON) Once through No Cool Pond |  | ON | Open | Fresh | Surface | South Fork - Holston River | South Fork - Holston River | OP | 3 | 1970 |  |  | OP | 6 | 1966 |  |  | OP | 6 | 1932 | Y | BIT | ST | N/A | Industrial CHP | 1 |  |  |  | 1C MB MG
5610 | TN | 50481 | Tennessee Eastman Operations | 2015 | 9 | TG19 | 253-25 | RW | Conventional Steam Coal | 10.4 | 3482 | 3120 | [6 empty] | 412201 | 412201 |  |  | 0 | 412201 |  |  |  |  | 15016.561 | 0 |  |  |  |  | 720 | 9 | (ON) Once through No Cool Pond |  | ON | Open | Fresh | Surface | South Fork - Holston River | South Fork - Holston River | OP | 3 | 1970 |  |  | OP | 6 | 1966 |  |  | OP | 6 | 1932 | Y | BIT | ST | N/A | Industrial CHP | 1 |  |  |  | 1C MB MG
5610 | TN | 50481 | Tennessee Eastman Operations | 2015 | 10 | TG19 | 253-25 | RW | Conventional Steam Coal | 10.4 | 4921 | 4410 | [6 empty] | 223495 | 223495 |  |  | 0 | 223495 |  |  |  |  | 14522.202 | 0 |  |  |  |  | 744 | 9 | (ON) Once through No Cool Pond |  | ON | Open | Fresh | Surface | South Fork - Holston River | South Fork - Holston River | OP | 3 | 1970 |  |  | OP | 6 | 1966 |  |  | OP | 6 | 1932 | Y | BIT | ST | N/A | Industrial CHP | 1 |  |  |  | 1C MB MG
5610 | TN | 50481 | Tennessee Eastman Operations | 2015 | 11 | TG19 | 253-25 | RW | Conventional Steam Coal | 10.4 | 6400 | 5735 | [6 empty] | 413758 | 413758 |  |  | 0 | 413758 |  |  |  |  | 13620.279 | 0 |  |  |  |  | 720 | 9 | (ON) Once through No Cool Pond |  | ON | Open | Fresh | Surface | South Fork - Holston River | South Fork - Holston River | OP | 3 | 1970 |  |  | OP | 6 | 1966 |  |  | OP | 6 | 1932 | Y | BIT | ST | N/A | Industrial CHP | 1 |  |  |  | 1C MB MG
5610 | TN | 50481 | Tennessee Eastman Operations | 2015 | 12 | TG19 | 253-25 | RW | Conventional Steam Coal | 10.4 | 6142 | 5503 | [6 empty] | 375932 | 375932 |  |  | 0 | 375932 |  |  |  |  | 13847.001 | 0 |  |  |  |  | 744 | 9 | (ON) Once through No Cool Pond |  | ON | Open | Fresh | Surface | South Fork - Holston River | South Fork - Holston River | OP | 3 | 1970 |  |  | OP | 6 | 1966 |  |  | OP | 6 | 1932 | Y | BIT | ST | N/A | Industrial CHP | 1 |  |  |  | 1C MB MG
5610 | TN | 50481 | Tennessee Eastman Operations | 2015 | 1 | TG20 | 253-25 | RW | Conventional Steam Coal | 10.4 | 7092 | 6355 | [6 empty] | 371955 | 371955 |  |  | 0 | 371955 |  |  |  |  | 12175.814 | 0 |  |  |  |  | 744 | 9 | (ON) Once through No Cool Pond |  | ON | Open | Fresh | Surface | South Fork - Holston River | South Fork - Holston River | OP | 4 | 1972 |  |  | OP | 6 | 1966 |  |  | OP | 6 | 1932 | Y | BIT | ST | N/A | Industrial CHP | 1 |  |  |  | 1C MB MG
5610 | TN | 50481 | Tennessee Eastman Operations | 2015 | 2 | TG20 | 253-25 | RW | Conventional Steam Coal | 10.4 | 6455 | 5783 | [6 empty] | 358948 | 358948 |  |  | 0 | 358948 |  |  |  |  | 11313.242 | 0 |  |  |  |  | 672 | 9 | (ON) Once through No Cool Pond |  | ON | Open | Fresh | Surface | South Fork - Holston River | South Fork - Holston River | OP | 4 | 1972 |  |  | OP | 6 | 1966 |  |  | OP | 6 | 1932 | Y | BIT | ST | N/A | Industrial CHP | 1 |  |  |  | 1C MB MG
5610 | TN | 50481 | Tennessee Eastman Operations | 2015 | 3 | TG20 | 253-25 | RW | Conventional Steam Coal | 10.4 | 7464 | 6688 | [6 empty] | 415791 | 415791 |  |  | 0 | 415791 |  |  |  |  | 12365.563 | 0 |  |  |  |  | 744 | 9 | (ON) Once through No Cool Pond |  | ON | Open | Fresh | Surface | South Fork - Holston River | South Fork - Holston River | OP | 4 | 1972 |  |  | OP | 6 | 1966 |  |  | OP | 6 | 1932 | Y | BIT | ST | N/A | Industrial CHP | 1 |  |  |  | 1C MB MG
5610 | TN | 50481 | Tennessee Eastman Operations | 2015 | 4 | TG20 | 253-25 | RW | Conventional Steam Coal | 10.4 | 6866 | 6152 | [6 empty] | 363705 | 363705 |  |  | 0 | 363705 |  |  |  |  | 13361.889 | 0 |  |  |  |  | 720 | 9 | (ON) Once through No Cool Pond |  | ON | Open | Fresh | Surface | South Fork - Holston River | South Fork - Holston River | OP | 4 | 1972 |  |  | OP | 6 | 1966 |  |  | OP | 6 | 1932 | Y | BIT | ST | N/A | Industrial CHP | 1 |  |  |  | 1C MB MG
5610 | TN | 50481 | Tennessee Eastman Operations | 2015 | 5 | TG20 | 253-25 | RW | Conventional Steam Coal | 10.4 | 3859 | 3458 | [6 empty] | 305087 | 305087 |  |  | 0 | 305087 |  |  |  |  | 13465.494 | 0 |  |  |  |  | 744 | 9 | (ON) Once through No Cool Pond |  | ON | Open | Fresh | Surface | South Fork - Holston River | South Fork - Holston River | OP | 4 | 1972 |  |  | OP | 6 | 1966 |  |  | OP | 6 | 1932 | Y | BIT | ST | N/A | Industrial CHP | 1 |  |  |  | 1C MB MG
5610 | TN | 50481 | Tennessee Eastman Operations | 2015 | 6 | TG20 | 253-25 | RW | Conventional Steam Coal | 10.4 | 2325 | 2083 | [6 empty] | 424322 | 424322 |  |  | 0 | 424322 |  |  |  |  | 14891.03 | 0 |  |  |  |  | 720 | 9 | (ON) Once through No Cool Pond |  | ON | Open | Fresh | Surface | South Fork - Holston River | South Fork - Holston River | OP | 4 | 1972 |  |  | OP | 6 | 1966 |  |  | OP | 6 | 1932 | Y | BIT | ST | N/A | Industrial CHP | 1 |  |  |  | 1C MB MG
5610 | TN | 50481 | Tennessee Eastman Operations | 2015 | 7 | TG20 | 253-25 | RW | Conventional Steam Coal | 10.4 | 6867 | 6153 | [6 empty] | 438225 | 438225 |  |  | 0 | 438225 |  |  |  |  | 16123.567 | 0 |  |  |  |  | 744 | 9 | (ON) Once through No Cool Pond |  | ON | Open | Fresh | Surface | South Fork - Holston River | South Fork - Holston River | OP | 4 | 1972 |  |  | OP | 6 | 1966 |  |  | OP | 6 | 1932 | Y | BIT | ST | N/A | Industrial CHP | 1 |  |  |  | 1C MB MG
5610 | TN | 50481 | Tennessee Eastman Operations | 2015 | 8 | TG20 | 253-25 | RW | Conventional Steam Coal | 10.4 | 7058 | 6324 | [6 empty] | 437701 | 437701 |  |  | 0 | 437701 |  |  |  |  | 15943.631 | 0 |  |  |  |  | 744 | 9 | (ON) Once through No Cool Pond |  | ON | Open | Fresh | Surface | South Fork - Holston River | South Fork - Holston River | OP | 4 | 1972 |  |  | OP | 6 | 1966 |  |  | OP | 6 | 1932 | Y | BIT | ST | N/A | Industrial CHP | 1 |  |  |  | 1C MB MG
5610 | TN | 50481 | Tennessee Eastman Operations | 2015 | 9 | TG20 | 253-25 | RW | Conventional Steam Coal | 10.4 | 5807 | 5203 | [6 empty] | 412201 | 412201 |  |  | 0 | 412201 |  |  |  |  | 15016.561 | 0 |  |  |  |  | 720 | 9 | (ON) Once through No Cool Pond |  | ON | Open | Fresh | Surface | South Fork - Holston River | South Fork - Holston River | OP | 4 | 1972 |  |  | OP | 6 | 1966 |  |  | OP | 6 | 1932 | Y | BIT | ST | N/A | Industrial CHP | 1 |  |  |  | 1C MB MG
5610 | TN | 50481 | Tennessee Eastman Operations | 2015 | 10 | TG20 | 253-25 | RW | Conventional Steam Coal | 10.4 | 6449 | 5778 | [6 empty] | 223495 | 223495 |  |  | 0 | 223495 |  |  |  |  | 14522.202 | 0 |  |  |  |  | 744 | 9 | (ON) Once through No Cool Pond |  | ON | Open | Fresh | Surface | South Fork - Holston River | South Fork - Holston River | OP | 4 | 1972 |  |  | OP | 6 | 1966 |  |  | OP | 6 | 1932 | Y | BIT | ST | N/A | Industrial CHP | 1 |  |  |  | 1C MB MG
5610 | TN | 50481 | Tennessee Eastman Operations | 2015 | 11 | TG20 | 253-25 | RW | Conventional Steam Coal | 10.4 | 6776 | 6072 | [6 empty] | 413758 | 413758 |  |  | 0 | 413758 |  |  |  |  | 13620.279 | 0 |  |  |  |  | 720 | 9 | (ON) Once through No Cool Pond |  | ON | Open | Fresh | Surface | South Fork - Holston River | South Fork - Holston River | OP | 4 | 1972 |  |  | OP | 6 | 1966 |  |  | OP | 6 | 1932 | Y | BIT | ST | N/A | Industrial CHP | 1 |  |  |  | 1C MB MG
5610 | TN | 50481 | Tennessee Eastman Operations | 2015 | 12 | TG20 | 253-25 | RW | Conventional Steam Coal | 10.4 | 5951 | 5332 | [6 empty] | 375932 | 375932 |  |  | 0 | 375932 |  |  |  |  | 13847.001 | 0 |  |  |  |  | 744 | 9 | (ON) Once through No Cool Pond |  | ON | Open | Fresh | Surface | South Fork - Holston River | South Fork - Holston River | OP | 4 | 1972 |  |  | OP | 6 | 1966 |  |  | OP | 6 | 1932 | Y | BIT | ST | N/A | Industrial CHP | 1 |  |  |  | 1C MB MG
5610 | TN | 50481 | Tennessee Eastman Operations | 2015 | 1 | TG21 | 253-25 | RW | Conventional Steam Coal | 15 | 3512 | 3147 | [6 empty] | 371955 | 371955 |  |  | 0 | 371955 |  |  |  |  | 12175.814 | 0 |  |  |  |  | 744 | 9 | (ON) Once through No Cool Pond |  | ON | Open | Fresh | Surface | South Fork - Holston River | South Fork - Holston River | OP | 7 | 1969 |  |  | OP | 6 | 1966 |  |  | OP | 6 | 1932 | Y | BIT | ST | N/A | Industrial CHP | 1 |  |  |  | 1C MB MG
5610 | TN | 50481 | Tennessee Eastman Operations | 2015 | 2 | TG21 | 253-25 | RW | Conventional Steam Coal | 15 | 0 | 0 | [6 empty] | 358948 | 358948 |  |  | 0 | 358948 |  |  |  |  | 11313.242 | 0 |  |  |  |  | 672 | 9 | (ON) Once through No Cool Pond |  | ON | Open | Fresh | Surface | South Fork - Holston River | South Fork - Holston River | OP | 7 | 1969 |  |  | OP | 6 | 1966 |  |  | OP | 6 | 1932 | Y | BIT | ST | N/A | Industrial CHP | 1 |  |  |  | 1C MB MG
5610 | TN | 50481 | Tennessee Eastman Operations | 2015 | 3 | TG21 | 253-25 | RW | Conventional Steam Coal | 15 | 0 | 0 | [6 empty] | 415791 | 415791 |  |  | 0 | 415791 |  |  |  |  | 12365.563 | 0 |  |  |  |  | 744 | 9 | (ON) Once through No Cool Pond |  | ON | Open | Fresh | Surface | South Fork - Holston River | South Fork - Holston River | OP | 7 | 1969 |  |  | OP | 6 | 1966 |  |  | OP | 6 | 1932 | Y | BIT | ST | N/A | Industrial CHP | 1 |  |  |  | 1C MB MG
5610 | TN | 50481 | Tennessee Eastman Operations | 2015 | 4 | TG21 | 253-25 | RW | Conventional Steam Coal | 15 | 9614 | 8615 | [6 empty] | 363705 | 363705 |  |  | 0 | 363705 |  |  |  |  | 13361.889 | 0 |  |  |  |  | 720 | 9 | (ON) Once through No Cool Pond |  | ON | Open | Fresh | Surface | South Fork - Holston River | South Fork - Holston River | OP | 7 | 1969 |  |  | OP | 6 | 1966 |  |  | OP | 6 | 1932 | Y | BIT | ST | N/A | Industrial CHP | 1 |  |  |  | 1C MB MG
5610 | TN | 50481 | Tennessee Eastman Operations | 2015 | 5 | TG21 | 253-25 | RW | Conventional Steam Coal | 15 | 6604 | 5917 | [6 empty] | 305087 | 305087 |  |  | 0 | 305087 |  |  |  |  | 13465.494 | 0 |  |  |  |  | 744 | 9 | (ON) Once through No Cool Pond |  | ON | Open | Fresh | Surface | South Fork - Holston River | South Fork - Holston River | OP | 7 | 1969 |  |  | OP | 6 | 1966 |  |  | OP | 6 | 1932 | Y | BIT | ST | N/A | Industrial CHP | 1 |  |  |  | 1C MB MG
5610 | TN | 50481 | Tennessee Eastman Operations | 2015 | 6 | TG21 | 253-25 | RW | Conventional Steam Coal | 15 | 10141 | 9086 | [6 empty] | 424322 | 424322 |  |  | 0 | 424322 |  |  |  |  | 14891.03 | 0 |  |  |  |  | 720 | 9 | (ON) Once through No Cool Pond |  | ON | Open | Fresh | Surface | South Fork - Holston River | South Fork - Holston River | OP | 7 | 1969 |  |  | OP | 6 | 1966 |  |  | OP | 6 | 1932 | Y | BIT | ST | N/A | Industrial CHP | 1 |  |  |  | 1C MB MG
5610 | TN | 50481 | Tennessee Eastman Operations | 2015 | 7 | TG21 | 253-25 | RW | Conventional Steam Coal | 15 | 11440 | 10251 | [6 empty] | 438225 | 438225 |  |  | 0 | 438225 |  |  |  |  | 16123.567 | 0 |  |  |  |  | 744 | 9 | (ON) Once through No Cool Pond |  | ON | Open | Fresh | Surface | South Fork - Holston River | South Fork - Holston River | OP | 7 | 1969 |  |  | OP | 6 | 1966 |  |  | OP | 6 | 1932 | Y | BIT | ST | N/A | Industrial CHP | 1 |  |  |  | 1C MB MG
5610 | TN | 50481 | Tennessee Eastman Operations | 2015 | 8 | TG21 | 253-25 | RW | Conventional Steam Coal | 15 | 11759 | 10536 | [6 empty] | 437701 | 437701 |  |  | 0 | 437701 |  |  |  |  | 15943.631 | 0 |  |  |  |  | 744 | 9 | (ON) Once through No Cool Pond |  | ON | Open | Fresh | Surface | South Fork - Holston River | South Fork - Holston River | OP | 7 | 1969 |  |  | OP | 6 | 1966 |  |  | OP | 6 | 1932 | Y | BIT | ST | N/A | Industrial CHP | 1 |  |  |  | 1C MB MG
5610 | TN | 50481 | Tennessee Eastman Operations | 2015 | 9 | TG21 | 253-25 | RW | Conventional Steam Coal | 15 | 10882 | 9750 | [6 empty] | 412201 | 412201 |  |  | 0 | 412201 |  |  |  |  | 15016.561 | 0 |  |  |  |  | 720 | 9 | (ON) Once through No Cool Pond |  | ON | Open | Fresh | Surface | South Fork - Holston River | South Fork - Holston River | OP | 7 | 1969 |  |  | OP | 6 | 1966 |  |  | OP | 6 | 1932 | Y | BIT | ST | N/A | Industrial CHP | 1 |  |  |  | 1C MB MG
5610 | TN | 50481 | Tennessee Eastman Operations | 2015 | 10 | TG21 | 253-25 | RW | Conventional Steam Coal | 15 | 10165 | 9108 | [6 empty] | 223495 | 223495 |  |  | 0 | 223495 |  |  |  |  | 14522.202 | 0 |  |  |  |  | 744 | 9 | (ON) Once through No Cool Pond |  | ON | Open | Fresh | Surface | South Fork - Holston River | South Fork - Holston River | OP | 7 | 1969 |  |  | OP | 6 | 1966 |  |  | OP | 6 | 1932 | Y | BIT | ST | N/A | Industrial CHP | 1 |  |  |  | 1C MB MG
5610 | TN | 50481 | Tennessee Eastman Operations | 2015 | 11 | TG21 | 253-25 | RW | Conventional Steam Coal | 15 | 9967 | 8930 | [6 empty] | 413758 | 413758 |  |  | 0 | 413758 |  |  |  |  | 13620.279 | 0 |  |  |  |  | 720 | 9 | (ON) Once through No Cool Pond |  | ON | Open | Fresh | Surface | South Fork - Holston River | South Fork - Holston River | OP | 7 | 1969 |  |  | OP | 6 | 1966 |  |  | OP | 6 | 1932 | Y | BIT | ST | N/A | Industrial CHP | 1 |  |  |  | 1C MB MG
5610 | TN | 50481 | Tennessee Eastman Operations | 2015 | 12 | TG21 | 253-25 | RW | Conventional Steam Coal | 15 | 10974 | 9832 | [6 empty] | 375932 | 375932 |  |  | 0 | 375932 |  |  |  |  | 13847.001 | 0 |  |  |  |  | 744 | 9 | (ON) Once through No Cool Pond |  | ON | Open | Fresh | Surface | South Fork - Holston River | South Fork - Holston River | OP | 7 | 1969 |  |  | OP | 6 | 1966 |  |  | OP | 6 | 1932 | Y | BIT | ST | N/A | Industrial CHP | 1 |  |  |  | 1C MB MG
5610 | TN | 50481 | Tennessee Eastman Operations | 2015 | 1 | TG24 | 253-25 | RW | Conventional Steam Coal | 16.8 | 130 | 117 | [6 empty] | 371955 | 371955 |  |  | 0 | 371955 |  |  |  |  | 12175.814 | 0 |  |  |  |  | 744 | 9 | (ON) Once through No Cool Pond |  | ON | Open | Fresh | Surface | South Fork - Holston River | South Fork - Holston River | OP | 7 | 1983 |  |  | OP | 6 | 1966 |  |  | OP | 6 | 1932 | Y | BIT | ST | N/A | Industrial CHP | 1 |  |  |  | 1C MB MG
5610 | TN | 50481 | Tennessee Eastman Operations | 2015 | 2 | TG24 | 253-25 | RW | Conventional Steam Coal | 16.8 | 2916 | 2613 | [6 empty] | 358948 | 358948 |  |  | 0 | 358948 |  |  |  |  | 11313.242 | 0 |  |  |  |  | 672 | 9 | (ON) Once through No Cool Pond |  | ON | Open | Fresh | Surface | South Fork - Holston River | South Fork - Holston River | OP | 7 | 1983 |  |  | OP | 6 | 1966 |  |  | OP | 6 | 1932 | Y | BIT | ST | N/A | Industrial CHP | 1 |  |  |  | 1C MB MG
5610 | TN | 50481 | Tennessee Eastman Operations | 2015 | 3 | TG24 | 253-25 | RW | Conventional Steam Coal | 16.8 | 10903 | 9769 | [6 empty] | 415791 | 415791 |  |  | 0 | 415791 |  |  |  |  | 12365.563 | 0 |  |  |  |  | 744 | 9 | (ON) Once through No Cool Pond |  | ON | Open | Fresh | Surface | South Fork - Holston River | South Fork - Holston River | OP | 7 | 1983 |  |  | OP | 6 | 1966 |  |  | OP | 6 | 1932 | Y | BIT | ST | N/A | Industrial CHP | 1 |  |  |  | 1C MB MG
5610 | TN | 50481 | Tennessee Eastman Operations | 2015 | 4 | TG24 | 253-25 | RW | Conventional Steam Coal | 16.8 | 10830 | 9704 | [6 empty] | 363705 | 363705 |  |  | 0 | 363705 |  |  |  |  | 13361.889 | 0 |  |  |  |  | 720 | 9 | (ON) Once through No Cool Pond |  | ON | Open | Fresh | Surface | South Fork - Holston River | South Fork - Holston River | OP | 7 | 1983 |  |  | OP | 6 | 1966 |  |  | OP | 6 | 1932 | Y | BIT | ST | N/A | Industrial CHP | 1 |  |  |  | 1C MB MG
5610 | TN | 50481 | Tennessee Eastman Operations | 2015 | 5 | TG24 | 253-25 | RW | Conventional Steam Coal | 16.8 | 6811 | 6102 | [6 empty] | 305087 | 305087 |  |  | 0 | 305087 |  |  |  |  | 13465.494 | 0 |  |  |  |  | 744 | 9 | (ON) Once through No Cool Pond |  | ON | Open | Fresh | Surface | South Fork - Holston River | South Fork - Holston River | OP | 7 | 1983 |  |  | OP | 6 | 1966 |  |  | OP | 6 | 1932 | Y | BIT | ST | N/A | Industrial CHP | 1 |  |  |  | 1C MB MG
5610 | TN | 50481 | Tennessee Eastman Operations | 2015 | 6 | TG24 | 253-25 | RW | Conventional Steam Coal | 16.8 | 12106 | 10847 | [6 empty] | 424322 | 424322 |  |  | 0 | 424322 |  |  |  |  | 14891.03 | 0 |  |  |  |  | 720 | 9 | (ON) Once through No Cool Pond |  | ON | Open | Fresh | Surface | South Fork - Holston River | South Fork - Holston River | OP | 7 | 1983 |  |  | OP | 6 | 1966 |  |  | OP | 6 | 1932 | Y | BIT | ST | N/A | Industrial CHP | 1 |  |  |  | 1C MB MG
5610 | TN | 50481 | Tennessee Eastman Operations | 2015 | 7 | TG24 | 253-25 | RW | Conventional Steam Coal | 16.8 | 12623 | 11310 | [6 empty] | 438225 | 438225 |  |  | 0 | 438225 |  |  |  |  | 16123.567 | 0 |  |  |  |  | 744 | 9 | (ON) Once through No Cool Pond |  | ON | Open | Fresh | Surface | South Fork - Holston River | South Fork - Holston River | OP | 7 | 1983 |  |  | OP | 6 | 1966 |  |  | OP | 6 | 1932 | Y | BIT | ST | N/A | Industrial CHP | 1 |  |  |  | 1C MB MG
5610 | TN | 50481 | Tennessee Eastman Operations | 2015 | 8 | TG24 | 253-25 | RW | Conventional Steam Coal | 16.8 | 13225 | 11850 | [6 empty] | 437701 | 437701 |  |  | 0 | 437701 |  |  |  |  | 15943.631 | 0 |  |  |  |  | 744 | 9 | (ON) Once through No Cool Pond |  | ON | Open | Fresh | Surface | South Fork - Holston River | South Fork - Holston River | OP | 7 | 1983 |  |  | OP | 6 | 1966 |  |  | OP | 6 | 1932 | Y | BIT | ST | N/A | Industrial CHP | 1 |  |  |  | 1C MB MG
5610 | TN | 50481 | Tennessee Eastman Operations | 2015 | 9 | TG24 | 253-25 | RW | Conventional Steam Coal | 16.8 | 12198 | 10930 | [6 empty] | 412201 | 412201 |  |  | 0 | 412201 |  |  |  |  | 15016.561 | 0 |  |  |  |  | 720 | 9 | (ON) Once through No Cool Pond |  | ON | Open | Fresh | Surface | South Fork - Holston River | South Fork - Holston River | OP | 7 | 1983 |  |  | OP | 6 | 1966 |  |  | OP | 6 | 1932 | Y | BIT | ST | N/A | Industrial CHP | 1 |  |  |  | 1C MB MG
5610 | TN | 50481 | Tennessee Eastman Operations | 2015 | 10 | TG24 | 253-25 | RW | Conventional Steam Coal | 16.8 | 10972 | 9831 | [6 empty] | 223495 | 223495 |  |  | 0 | 223495 |  |  |  |  | 14522.202 | 0 |  |  |  |  | 744 | 9 | (ON) Once through No Cool Pond |  | ON | Open | Fresh | Surface | South Fork - Holston River | South Fork - Holston River | OP | 7 | 1983 |  |  | OP | 6 | 1966 |  |  | OP | 6 | 1932 | Y | BIT | ST | N/A | Industrial CHP | 1 |  |  |  | 1C MB MG
5610 | TN | 50481 | Tennessee Eastman Operations | 2015 | 11 | TG24 | 253-25 | RW | Conventional Steam Coal | 16.8 | 11029 | 9882 | [6 empty] | 413758 | 413758 |  |  | 0 | 413758 |  |  |  |  | 13620.279 | 0 |  |  |  |  | 720 | 9 | (ON) Once through No Cool Pond |  | ON | Open | Fresh | Surface | South Fork - Holston River | South Fork - Holston River | OP | 7 | 1983 |  |  | OP | 6 | 1966 |  |  | OP | 6 | 1932 | Y | BIT | ST | N/A | Industrial CHP | 1 |  |  |  | 1C MB MG
5610 | TN | 50481 | Tennessee Eastman Operations | 2015 | 12 | TG24 | 253-25 | RW | Conventional Steam Coal | 16.8 | 9319 | 8350 | [6 empty] | 375932 | 375932 |  |  | 0 | 375932 |  |  |  |  | 13847.001 | 0 |  |  |  |  | 744 | 9 | (ON) Once through No Cool Pond |  | ON | Open | Fresh | Surface | South Fork - Holston River | South Fork - Holston River | OP | 7 | 1983 |  |  | OP | 6 | 1966 |  |  | OP | 6 | 1932 | Y | BIT | ST | N/A | Industrial CHP | 1 |  |  |  | 1C MB MG
5610 | TN | 50481 | Tennessee Eastman Operations | 2015 | 1 | TG16 | 253-26 | RW | Conventional Steam Coal | 10.4 | 6262 | 5611 | [6 empty] | 313177 | 313177 |  |  | 310797 | 2380 |  |  |  |  | 12175.814 | 0 |  |  |  |  | 744 | 9 | (ON) Once through No Cool Pond |  | ON | Open | Fresh | Surface | South Fork - Holston River | South Fork - Holston River | OP | 7 | 1966 |  |  | OP | 6 | 1966 |  |  | OP | 6 | 1932 | Y | BIT | ST | N/A | Industrial CHP | 1 |  |  |  | 1C MB MG
5610 | TN | 50481 | Tennessee Eastman Operations | 2015 | 2 | TG16 | 253-26 | RW | Conventional Steam Coal | 10.4 | 6080 | 5448 | [6 empty] | 446656 | 446656 |  |  | 435888 | 10768 |  |  |  |  | 11313.242 | 0 |  |  |  |  | 672 | 9 | (ON) Once through No Cool Pond |  | ON | Open | Fresh | Surface | South Fork - Holston River | South Fork - Holston River | OP | 7 | 1966 |  |  | OP | 6 | 1966 |  |  | OP | 6 | 1932 | Y | BIT | ST | N/A | Industrial CHP | 1 |  |  |  | 1C MB MG
5610 | TN | 50481 | Tennessee Eastman Operations | 2015 | 3 | TG16 | 253-26 | RW | Conventional Steam Coal | 10.4 | 7037 | 6305 | [6 empty] | 259351 | 259351 |  |  | 259281 | 70 |  |  |  |  | 12365.563 | 0 |  |  |  |  | 744 | 9 | (ON) Once through No Cool Pond |  | ON | Open | Fresh | Surface | South Fork - Holston River | South Fork - Holston River | OP | 7 | 1966 |  |  | OP | 6 | 1966 |  |  | OP | 6 | 1932 | Y | BIT | ST | N/A | Industrial CHP | 1 |  |  |  | 1C MB MG
5610 | TN | 50481 | Tennessee Eastman Operations | 2015 | 4 | TG16 | 253-26 | RW | Conventional Steam Coal | 10.4 | 6148 | 5509 | [6 empty] | 430417 | 430417 |  |  | 430343 | 75 |  |  |  |  | 13361.889 | 0 |  |  |  |  | 720 | 9 | (ON) Once through No Cool Pond |  | ON | Open | Fresh | Surface | South Fork - Holston River | South Fork - Holston River | OP | 7 | 1966 |  |  | OP | 6 | 1966 |  |  | OP | 6 | 1932 | Y | BIT | ST | N/A | Industrial CHP | 1 |  |  |  | 1C MB MG
5610 | TN | 50481 | Tennessee Eastman Operations | 2015 | 5 | TG16 | 253-26 | RW | Conventional Steam Coal | 10.4 | 5128 | 4594 | [6 empty] | 381128 | 381128 |  |  | 380850 | 278 |  |  |  |  | 13465.494 | 0 |  |  |  |  | 744 | 9 | (ON) Once through No Cool Pond |  | ON | Open | Fresh | Surface | South Fork - Holston River | South Fork - Holston River | OP | 7 | 1966 |  |  | OP | 6 | 1966 |  |  | OP | 6 | 1932 | Y | BIT | ST | N/A | Industrial CHP | 1 |  |  |  | 1C MB MG
5610 | TN | 50481 | Tennessee Eastman Operations | 2015 | 6 | TG16 | 253-26 | RW | Conventional Steam Coal | 10.4 | 7281 | 6524 | [6 empty] | 392783 | 392783 |  |  | 392375 | 408 |  |  |  |  | 14891.03 | 0 |  |  |  |  | 720 | 9 | (ON) Once through No Cool Pond |  | ON | Open | Fresh | Surface | South Fork - Holston River | South Fork - Holston River | OP | 7 | 1966 |  |  | OP | 6 | 1966 |  |  | OP | 6 | 1932 | Y | BIT | ST | N/A | Industrial CHP | 1 |  |  |  | 1C MB MG
5610 | TN | 50481 | Tennessee Eastman Operations | 2015 | 7 | TG16 | 253-26 | RW | Conventional Steam Coal | 10.4 | 7469 | 6692 | [6 empty] | 400746 | 400746 |  |  | 400270 | 476 |  |  |  |  | 16123.567 | 0 |  |  |  |  | 744 | 9 | (ON) Once through No Cool Pond |  | ON | Open | Fresh | Surface | South Fork - Holston River | South Fork - Holston River | OP | 7 | 1966 |  |  | OP | 6 | 1966 |  |  | OP | 6 | 1932 | Y | BIT | ST | N/A | Industrial CHP | 1 |  |  |  | 1C MB MG
5610 | TN | 50481 | Tennessee Eastman Operations | 2015 | 8 | TG16 | 253-26 | RW | Conventional Steam Coal | 10.4 | 7392 | 6623 | [6 empty] | 408471 | 408471 |  |  | 408332 | 139 |  |  |  |  | 15943.631 | 0 |  |  |  |  | 744 | 9 | (ON) Once through No Cool Pond |  | ON | Open | Fresh | Surface | South Fork - Holston River | South Fork - Holston River | OP | 7 | 1966 |  |  | OP | 6 | 1966 |  |  | OP | 6 | 1932 | Y | BIT | ST | N/A | Industrial CHP | 1 |  |  |  | 1C MB MG
5610 | TN | 50481 | Tennessee Eastman Operations | 2015 | 9 | TG16 | 253-26 | RW | Conventional Steam Coal | 10.4 | 6973 | 6248 | [6 empty] | 393135 | 393135 |  |  | 390281 | 2854 |  |  |  |  | 15016.561 | 0 |  |  |  |  | 720 | 9 | (ON) Once through No Cool Pond |  | ON | Open | Fresh | Surface | South Fork - Holston River | South Fork - Holston River | OP | 7 | 1966 |  |  | OP | 6 | 1966 |  |  | OP | 6 | 1932 | Y | BIT | ST | N/A | Industrial CHP | 1 |  |  |  | 1C MB MG
5610 | TN | 50481 | Tennessee Eastman Operations | 2015 | 10 | TG16 | 253-26 | RW | Conventional Steam Coal | 10.4 | 6518 | 5840 | [6 empty] | 30016 | 30016 |  |  | 26407 | 3609 |  |  |  |  | 14522.202 | 0 |  |  |  |  | 744 | 9 | (ON) Once through No Cool Pond |  | ON | Open | Fresh | Surface | South Fork - Holston River | South Fork - Holston River | OP | 7 | 1966 |  |  | OP | 6 | 1966 |  |  | OP | 6 | 1932 | Y | BIT | ST | N/A | Industrial CHP | 1 |  |  |  | 1C MB MG
5610 | TN | 50481 | Tennessee Eastman Operations | 2015 | 11 | TG16 | 253-26 | RW | Conventional Steam Coal | 10.4 | 6958 | 6234 | [6 empty] | 401688 | 401688 |  |  | 397718 | 3970 |  |  |  |  | 13620.279 | 0 |  |  |  |  | 720 | 9 | (ON) Once through No Cool Pond |  | ON | Open | Fresh | Surface | South Fork - Holston River | South Fork - Holston River | OP | 7 | 1966 |  |  | OP | 6 | 1966 |  |  | OP | 6 | 1932 | Y | BIT | ST | N/A | Industrial CHP | 1 |  |  |  | 1C MB MG
5610 | TN | 50481 | Tennessee Eastman Operations | 2015 | 12 | TG16 | 253-26 | RW | Conventional Steam Coal | 10.4 | 6167 | 5525 | [6 empty] | 368554 | 368554 |  |  | 365586 | 2967 |  |  |  |  | 13847.001 | 0 |  |  |  |  | 744 | 9 | (ON) Once through No Cool Pond |  | ON | Open | Fresh | Surface | South Fork - Holston River | South Fork - Holston River | OP | 7 | 1966 |  |  | OP | 6 | 1966 |  |  | OP | 6 | 1932 | Y | BIT | ST | N/A | Industrial CHP | 1 |  |  |  | 1C MB MG
5610 | TN | 50481 | Tennessee Eastman Operations | 2015 | 1 | TG17 | 253-26 | RW | Conventional Steam Coal | 10.4 | 5468 | 4900 | [6 empty] | 313177 | 313177 |  |  | 310797 | 2380 |  |  |  |  | 12175.814 | 0 |  |  |  |  | 744 | 9 | (ON) Once through No Cool Pond |  | ON | Open | Fresh | Surface | South Fork - Holston River | South Fork - Holston River | OP | 10 | 1966 |  |  | OP | 6 | 1966 |  |  | OP | 6 | 1932 | Y | BIT | ST | N/A | Industrial CHP | 1 |  |  |  | 1C MB MG
5610 | TN | 50481 | Tennessee Eastman Operations | 2015 | 2 | TG17 | 253-26 | RW | Conventional Steam Coal | 10.4 | 4591 | 4113 | [6 empty] | 446656 | 446656 |  |  | 435888 | 10768 |  |  |  |  | 11313.242 | 0 |  |  |  |  | 672 | 9 | (ON) Once through No Cool Pond |  | ON | Open | Fresh | Surface | South Fork - Holston River | South Fork - Holston River | OP | 10 | 1966 |  |  | OP | 6 | 1966 |  |  | OP | 6 | 1932 | Y | BIT | ST | N/A | Industrial CHP | 1 |  |  |  | 1C MB MG
5610 | TN | 50481 | Tennessee Eastman Operations | 2015 | 3 | TG17 | 253-26 | RW | Conventional Steam Coal | 10.4 | 7771 | 6963 | [6 empty] | 259351 | 259351 |  |  | 259281 | 70 |  |  |  |  | 12365.563 | 0 |  |  |  |  | 744 | 9 | (ON) Once through No Cool Pond |  | ON | Open | Fresh | Surface | South Fork - Holston River | South Fork - Holston River | OP | 10 | 1966 |  |  | OP | 6 | 1966 |  |  | OP | 6 | 1932 | Y | BIT | ST | N/A | Industrial CHP | 1 |  |  |  | 1C MB MG
5610 | TN | 50481 | Tennessee Eastman Operations | 2015 | 4 | TG17 | 253-26 | RW | Conventional Steam Coal | 10.4 | 6883 | 6167 | [6 empty] | 430417 | 430417 |  |  | 430343 | 75 |  |  |  |  | 13361.889 | 0 |  |  |  |  | 720 | 9 | (ON) Once through No Cool Pond |  | ON | Open | Fresh | Surface | South Fork - Holston River | South Fork - Holston River | OP | 10 | 1966 |  |  | OP | 6 | 1966 |  |  | OP | 6 | 1932 | Y | BIT | ST | N/A | Industrial CHP | 1 |  |  |  | 1C MB MG
5610 | TN | 50481 | Tennessee Eastman Operations | 2015 | 5 | TG17 | 253-26 | RW | Conventional Steam Coal | 10.4 | 7278 | 6521 | [6 empty] | 381128 | 381128 |  |  | 380850 | 278 |  |  |  |  | 13465.494 | 0 |  |  |  |  | 744 | 9 | (ON) Once through No Cool Pond |  | ON | Open | Fresh | Surface | South Fork - Holston River | South Fork - Holston River | OP | 10 | 1966 |  |  | OP | 6 | 1966 |  |  | OP | 6 | 1932 | Y | BIT | ST | N/A | Industrial CHP | 1 |  |  |  | 1C MB MG
5610 | TN | 50481 | Tennessee Eastman Operations | 2015 | 6 | TG17 | 253-26 | RW | Conventional Steam Coal | 10.4 | 7033 | 6301 | [6 empty] | 392783 | 392783 |  |  | 392375 | 408 |  |  |  |  | 14891.03 | 0 |  |  |  |  | 720 | 9 | (ON) Once through No Cool Pond |  | ON | Open | Fresh | Surface | South Fork - Holston River | South Fork - Holston River | OP | 10 | 1966 |  |  | OP | 6 | 1966 |  |  | OP | 6 | 1932 | Y | BIT | ST | N/A | Industrial CHP | 1 |  |  |  | 1C MB MG
5610 | TN | 50481 | Tennessee Eastman Operations | 2015 | 7 | TG17 | 253-26 | RW | Conventional Steam Coal | 10.4 | 6780 | 6075 | [6 empty] | 400746 | 400746 |  |  | 400270 | 476 |  |  |  |  | 16123.567 | 0 |  |  |  |  | 744 | 9 | (ON) Once through No Cool Pond |  | ON | Open | Fresh | Surface | South Fork - Holston River | South Fork - Holston River | OP | 10 | 1966 |  |  | OP | 6 | 1966 |  |  | OP | 6 | 1932 | Y | BIT | ST | N/A | Industrial CHP | 1 |  |  |  | 1C MB MG
5610 | TN | 50481 | Tennessee Eastman Operations | 2015 | 8 | TG17 | 253-26 | RW | Conventional Steam Coal | 10.4 | 7095 | 6357 | [6 empty] | 408471 | 408471 |  |  | 408332 | 139 |  |  |  |  | 15943.631 | 0 |  |  |  |  | 744 | 9 | (ON) Once through No Cool Pond |  | ON | Open | Fresh | Surface | South Fork - Holston River | South Fork - Holston River | OP | 10 | 1966 |  |  | OP | 6 | 1966 |  |  | OP | 6 | 1932 | Y | BIT | ST | N/A | Industrial CHP | 1 |  |  |  | 1C MB MG
5610 | TN | 50481 | Tennessee Eastman Operations | 2015 | 9 | TG17 | 253-26 | RW | Conventional Steam Coal | 10.4 | 6499 | 5823 | [6 empty] | 393135 | 393135 |  |  | 390281 | 2854 |  |  |  |  | 15016.561 | 0 |  |  |  |  | 720 | 9 | (ON) Once through No Cool Pond |  | ON | Open | Fresh | Surface | South Fork - Holston River | South Fork - Holston River | OP | 10 | 1966 |  |  | OP | 6 | 1966 |  |  | OP | 6 | 1932 | Y | BIT | ST | N/A | Industrial CHP | 1 |  |  |  | 1C MB MG
5610 | TN | 50481 | Tennessee Eastman Operations | 2015 | 10 | TG17 | 253-26 | RW | Conventional Steam Coal | 10.4 | 448 | 402 | [6 empty] | 30016 | 30016 |  |  | 26407 | 3609 |  |  |  |  | 14522.202 | 0 |  |  |  |  | 744 | 9 | (ON) Once through No Cool Pond |  | ON | Open | Fresh | Surface | South Fork - Holston River | South Fork - Holston River | OP | 10 | 1966 |  |  | OP | 6 | 1966 |  |  | OP | 6 | 1932 | Y | BIT | ST | N/A | Industrial CHP | 1 |  |  |  | 1C MB MG
5610 | TN | 50481 | Tennessee Eastman Operations | 2015 | 11 | TG17 | 253-26 | RW | Conventional Steam Coal | 10.4 | 6503 | 5827 | [6 empty] | 401688 | 401688 |  |  | 397718 | 3970 |  |  |  |  | 13620.279 | 0 |  |  |  |  | 720 | 9 | (ON) Once through No Cool Pond |  | ON | Open | Fresh | Surface | South Fork - Holston River | South Fork - Holston River | OP | 10 | 1966 |  |  | OP | 6 | 1966 |  |  | OP | 6 | 1932 | Y | BIT | ST | N/A | Industrial CHP | 1 |  |  |  | 1C MB MG
5610 | TN | 50481 | Tennessee Eastman Operations | 2015 | 12 | TG17 | 253-26 | RW | Conventional Steam Coal | 10.4 | 6142 | 5503 | [6 empty] | 368554 | 368554 |  |  | 365586 | 2967 |  |  |  |  | 13847.001 | 0 |  |  |  |  | 744 | 9 | (ON) Once through No Cool Pond |  | ON | Open | Fresh | Surface | South Fork - Holston River | South Fork - Holston River | OP | 10 | 1966 |  |  | OP | 6 | 1966 |  |  | OP | 6 | 1932 | Y | BIT | ST | N/A | Industrial CHP | 1 |  |  |  | 1C MB MG
5610 | TN | 50481 | Tennessee Eastman Operations | 2015 | 1 | TG18 | 253-26 | RW | Conventional Steam Coal | 10.4 | 7167 | 6421 | [6 empty] | 313177 | 313177 |  |  | 310797 | 2380 |  |  |  |  | 12175.814 | 0 |  |  |  |  | 744 | 9 | (ON) Once through No Cool Pond |  | ON | Open | Fresh | Surface | South Fork - Holston River | South Fork - Holston River | OP | 7 | 1967 |  |  | OP | 6 | 1966 |  |  | OP | 6 | 1932 | Y | BIT | ST | N/A | Industrial CHP | 1 |  |  |  | 1C MB MG
5610 | TN | 50481 | Tennessee Eastman Operations | 2015 | 2 | TG18 | 253-26 | RW | Conventional Steam Coal | 10.4 | 5585 | 5004 | [6 empty] | 446656 | 446656 |  |  | 435888 | 10768 |  |  |  |  | 11313.242 | 0 |  |  |  |  | 672 | 9 | (ON) Once through No Cool Pond |  | ON | Open | Fresh | Surface | South Fork - Holston River | South Fork - Holston River | OP | 7 | 1967 |  |  | OP | 6 | 1966 |  |  | OP | 6 | 1932 | Y | BIT | ST | N/A | Industrial CHP | 1 |  |  |  | 1C MB MG
5610 | TN | 50481 | Tennessee Eastman Operations | 2015 | 3 | TG18 | 253-26 | RW | Conventional Steam Coal | 10.4 | 6027 | 5400 | [6 empty] | 259351 | 259351 |  |  | 259281 | 70 |  |  |  |  | 12365.563 | 0 |  |  |  |  | 744 | 9 | (ON) Once through No Cool Pond |  | ON | Open | Fresh | Surface | South Fork - Holston River | South Fork - Holston River | OP | 7 | 1967 |  |  | OP | 6 | 1966 |  |  | OP | 6 | 1932 | Y | BIT | ST | N/A | Industrial CHP | 1 |  |  |  | 1C MB MG
5610 | TN | 50481 | Tennessee Eastman Operations | 2015 | 4 | TG18 | 253-26 | RW | Conventional Steam Coal | 10.4 | 926 | 830 | [6 empty] | 430417 | 430417 |  |  | 430343 | 75 |  |  |  |  | 13361.889 | 0 |  |  |  |  | 720 | 9 | (ON) Once through No Cool Pond |  | ON | Open | Fresh | Surface | South Fork - Holston River | South Fork - Holston River | OP | 7 | 1967 |  |  | OP | 6 | 1966 |  |  | OP | 6 | 1932 | Y | BIT | ST | N/A | Industrial CHP | 1 |  |  |  | 1C MB MG
5610 | TN | 50481 | Tennessee Eastman Operations | 2015 | 5 | TG18 | 253-26 | RW | Conventional Steam Coal | 10.4 | 1717 | 1538 | [6 empty] | 381128 | 381128 |  |  | 380850 | 278 |  |  |  |  | 13465.494 | 0 |  |  |  |  | 744 | 9 | (ON) Once through No Cool Pond |  | ON | Open | Fresh | Surface | South Fork - Holston River | South Fork - Holston River | OP | 7 | 1967 |  |  | OP | 6 | 1966 |  |  | OP | 6 | 1932 | Y | BIT | ST | N/A | Industrial CHP | 1 |  |  |  | 1C MB MG
5610 | TN | 50481 | Tennessee Eastman Operations | 2015 | 6 | TG18 | 253-26 | RW | Conventional Steam Coal | 10.4 | 6395 | 5730 | [6 empty] | 392783 | 392783 |  |  | 392375 | 408 |  |  |  |  | 14891.03 | 0 |  |  |  |  | 720 | 9 | (ON) Once through No Cool Pond |  | ON | Open | Fresh | Surface | South Fork - Holston River | South Fork - Holston River | OP | 7 | 1967 |  |  | OP | 6 | 1966 |  |  | OP | 6 | 1932 | Y | BIT | ST | N/A | Industrial CHP | 1 |  |  |  | 1C MB MG
5610 | TN | 50481 | Tennessee Eastman Operations | 2015 | 7 | TG18 | 253-26 | RW | Conventional Steam Coal | 10.4 | 6958 | 6234 | [6 empty] | 400746 | 400746 |  |  | 400270 | 476 |  |  |  |  | 16123.567 | 0 |  |  |  |  | 744 | 9 | (ON) Once through No Cool Pond |  | ON | Open | Fresh | Surface | South Fork - Holston River | South Fork - Holston River | OP | 7 | 1967 |  |  | OP | 6 | 1966 |  |  | OP | 6 | 1932 | Y | BIT | ST | N/A | Industrial CHP | 1 |  |  |  | 1C MB MG
5610 | TN | 50481 | Tennessee Eastman Operations | 2015 | 8 | TG18 | 253-26 | RW | Conventional Steam Coal | 10.4 | 5826 | 5220 | [6 empty] | 408471 | 408471 |  |  | 408332 | 139 |  |  |  |  | 15943.631 | 0 |  |  |  |  | 744 | 9 | (ON) Once through No Cool Pond |  | ON | Open | Fresh | Surface | South Fork - Holston River | South Fork - Holston River | OP | 7 | 1967 |  |  | OP | 6 | 1966 |  |  | OP | 6 | 1932 | Y | BIT | ST | N/A | Industrial CHP | 1 |  |  |  | 1C MB MG
5610 | TN | 50481 | Tennessee Eastman Operations | 2015 | 9 | TG18 | 253-26 | RW | Conventional Steam Coal | 10.4 | 4761 | 4266 | [6 empty] | 393135 | 393135 |  |  | 390281 | 2854 |  |  |  |  | 15016.561 | 0 |  |  |  |  | 720 | 9 | (ON) Once through No Cool Pond |  | ON | Open | Fresh | Surface | South Fork - Holston River | South Fork - Holston River | OP | 7 | 1967 |  |  | OP | 6 | 1966 |  |  | OP | 6 | 1932 | Y | BIT | ST | N/A | Industrial CHP | 1 |  |  |  | 1C MB MG
5610 | TN | 50481 | Tennessee Eastman Operations | 2015 | 10 | TG18 | 253-26 | RW | Conventional Steam Coal | 10.4 | 6760 | 6057 | [6 empty] | 30016 | 30016 |  |  | 26407 | 3609 |  |  |  |  | 14522.202 | 0 |  |  |  |  | 744 | 9 | (ON) Once through No Cool Pond |  | ON | Open | Fresh | Surface | South Fork - Holston River | South Fork - Holston River | OP | 7 | 1967 |  |  | OP | 6 | 1966 |  |  | OP | 6 | 1932 | Y | BIT | ST | N/A | Industrial CHP | 1 |  |  |  | 1C MB MG
5610 | TN | 50481 | Tennessee Eastman Operations | 2015 | 11 | TG18 | 253-26 | RW | Conventional Steam Coal | 10.4 | 6647 | 5956 | [6 empty] | 401688 | 401688 |  |  | 397718 | 3970 |  |  |  |  | 13620.279 | 0 |  |  |  |  | 720 | 9 | (ON) Once through No Cool Pond |  | ON | Open | Fresh | Surface | South Fork - Holston River | South Fork - Holston River | OP | 7 | 1967 |  |  | OP | 6 | 1966 |  |  | OP | 6 | 1932 | Y | BIT | ST | N/A | Industrial CHP | 1 |  |  |  | 1C MB MG
5610 | TN | 50481 | Tennessee Eastman Operations | 2015 | 12 | TG18 | 253-26 | RW | Conventional Steam Coal | 10.4 | 6149 | 5509 | [6 empty] | 368554 | 368554 |  |  | 365586 | 2967 |  |  |  |  | 13847.001 | 0 |  |  |  |  | 744 | 9 | (ON) Once through No Cool Pond |  | ON | Open | Fresh | Surface | South Fork - Holston River | South Fork - Holston River | OP | 7 | 1967 |  |  | OP | 6 | 1966 |  |  | OP | 6 | 1932 | Y | BIT | ST | N/A | Industrial CHP | 1 |  |  |  | 1C MB MG
5610 | TN | 50481 | Tennessee Eastman Operations | 2015 | 1 | TG19 | 253-26 | RW | Conventional Steam Coal | 10.4 | 5849 | 5241 | [6 empty] | 313177 | 313177 |  |  | 310797 | 2380 |  |  |  |  | 12175.814 | 0 |  |  |  |  | 744 | 9 | (ON) Once through No Cool Pond |  | ON | Open | Fresh | Surface | South Fork - Holston River | South Fork - Holston River | OP | 3 | 1970 |  |  | OP | 6 | 1966 |  |  | OP | 6 | 1932 | Y | BIT | ST | N/A | Industrial CHP | 1 |  |  |  | 1C MB MG
5610 | TN | 50481 | Tennessee Eastman Operations | 2015 | 2 | TG19 | 253-26 | RW | Conventional Steam Coal | 10.4 | 5106 | 4575 | [6 empty] | 446656 | 446656 |  |  | 435888 | 10768 |  |  |  |  | 11313.242 | 0 |  |  |  |  | 672 | 9 | (ON) Once through No Cool Pond |  | ON | Open | Fresh | Surface | South Fork - Holston River | South Fork - Holston River | OP | 3 | 1970 |  |  | OP | 6 | 1966 |  |  | OP | 6 | 1932 | Y | BIT | ST | N/A | Industrial CHP | 1 |  |  |  | 1C MB MG
5610 | TN | 50481 | Tennessee Eastman Operations | 2015 | 3 | TG19 | 253-26 | RW | Conventional Steam Coal | 10.4 | 7004 | 6275 | [6 empty] | 259351 | 259351 |  |  | 259281 | 70 |  |  |  |  | 12365.563 | 0 |  |  |  |  | 744 | 9 | (ON) Once through No Cool Pond |  | ON | Open | Fresh | Surface | South Fork - Holston River | South Fork - Holston River | OP | 3 | 1970 |  |  | OP | 6 | 1966 |  |  | OP | 6 | 1932 | Y | BIT | ST | N/A | Industrial CHP | 1 |  |  |  | 1C MB MG
5610 | TN | 50481 | Tennessee Eastman Operations | 2015 | 4 | TG19 | 253-26 | RW | Conventional Steam Coal | 10.4 | 6643 | 5952 | [6 empty] | 430417 | 430417 |  |  | 430343 | 75 |  |  |  |  | 13361.889 | 0 |  |  |  |  | 720 | 9 | (ON) Once through No Cool Pond |  | ON | Open | Fresh | Surface | South Fork - Holston River | South Fork - Holston River | OP | 3 | 1970 |  |  | OP | 6 | 1966 |  |  | OP | 6 | 1932 | Y | BIT | ST | N/A | Industrial CHP | 1 |  |  |  | 1C MB MG
5610 | TN | 50481 | Tennessee Eastman Operations | 2015 | 5 | TG19 | 253-26 | RW | Conventional Steam Coal | 10.4 | 6517 | 5839 | [6 empty] | 381128 | 381128 |  |  | 380850 | 278 |  |  |  |  | 13465.494 | 0 |  |  |  |  | 744 | 9 | (ON) Once through No Cool Pond |  | ON | Open | Fresh | Surface | South Fork - Holston River | South Fork - Holston River | OP | 3 | 1970 |  |  | OP | 6 | 1966 |  |  | OP | 6 | 1932 | Y | BIT | ST | N/A | Industrial CHP | 1 |  |  |  | 1C MB MG
5610 | TN | 50481 | Tennessee Eastman Operations | 2015 | 6 | TG19 | 253-26 | RW | Conventional Steam Coal | 10.4 | 6604 | 5917 | [6 empty] | 392783 | 392783 |  |  | 392375 | 408 |  |  |  |  | 14891.03 | 0 |  |  |  |  | 720 | 9 | (ON) Once through No Cool Pond |  | ON | Open | Fresh | Surface | South Fork - Holston River | South Fork - Holston River | OP | 3 | 1970 |  |  | OP | 6 | 1966 |  |  | OP | 6 | 1932 | Y | BIT | ST | N/A | Industrial CHP | 1 |  |  |  | 1C MB MG
5610 | TN | 50481 | Tennessee Eastman Operations | 2015 | 7 | TG19 | 253-26 | RW | Conventional Steam Coal | 10.4 | 5990 | 5367 | [6 empty] | 400746 | 400746 |  |  | 400270 | 476 |  |  |  |  | 16123.567 | 0 |  |  |  |  | 744 | 9 | (ON) Once through No Cool Pond |  | ON | Open | Fresh | Surface | South Fork - Holston River | South Fork - Holston River | OP | 3 | 1970 |  |  | OP | 6 | 1966 |  |  | OP | 6 | 1932 | Y | BIT | ST | N/A | Industrial CHP | 1 |  |  |  | 1C MB MG
5610 | TN | 50481 | Tennessee Eastman Operations | 2015 | 8 | TG19 | 253-26 | RW | Conventional Steam Coal | 10.4 | 6265 | 5613 | [6 empty] | 408471 | 408471 |  |  | 408332 | 139 |  |  |  |  | 15943.631 | 0 |  |  |  |  | 744 | 9 | (ON) Once through No Cool Pond |  | ON | Open | Fresh | Surface | South Fork - Holston River | South Fork - Holston River | OP | 3 | 1970 |  |  | OP | 6 | 1966 |  |  | OP | 6 | 1932 | Y | BIT | ST | N/A | Industrial CHP | 1 |  |  |  | 1C MB MG
5610 | TN | 50481 | Tennessee Eastman Operations | 2015 | 9 | TG19 | 253-26 | RW | Conventional Steam Coal | 10.4 | 3482 | 3120 | [6 empty] | 393135 | 393135 |  |  | 390281 | 2854 |  |  |  |  | 15016.561 | 0 |  |  |  |  | 720 | 9 | (ON) Once through No Cool Pond |  | ON | Open | Fresh | Surface | South Fork - Holston River | South Fork - Holston River | OP | 3 | 1970 |  |  | OP | 6 | 1966 |  |  | OP | 6 | 1932 | Y | BIT | ST | N/A | Industrial CHP | 1 |  |  |  | 1C MB MG
5610 | TN | 50481 | Tennessee Eastman Operations | 2015 | 10 | TG19 | 253-26 | RW | Conventional Steam Coal | 10.4 | 4921 | 4410 | [6 empty] | 30016 | 30016 |  |  | 26407 | 3609 |  |  |  |  | 14522.202 | 0 |  |  |  |  | 744 | 9 | (ON) Once through No Cool Pond |  | ON | Open | Fresh | Surface | South Fork - Holston River | South Fork - Holston River | OP | 3 | 1970 |  |  | OP | 6 | 1966 |  |  | OP | 6 | 1932 | Y | BIT | ST | N/A | Industrial CHP | 1 |  |  |  | 1C MB MG
5610 | TN | 50481 | Tennessee Eastman Operations | 2015 | 11 | TG19 | 253-26 | RW | Conventional Steam Coal | 10.4 | 6400 | 5735 | [6 empty] | 401688 | 401688 |  |  | 397718 | 3970 |  |  |  |  | 13620.279 | 0 |  |  |  |  | 720 | 9 | (ON) Once through No Cool Pond |  | ON | Open | Fresh | Surface | South Fork - Holston River | South Fork - Holston River | OP | 3 | 1970 |  |  | OP | 6 | 1966 |  |  | OP | 6 | 1932 | Y | BIT | ST | N/A | Industrial CHP | 1 |  |  |  | 1C MB MG
5610 | TN | 50481 | Tennessee Eastman Operations | 2015 | 12 | TG19 | 253-26 | RW | Conventional Steam Coal | 10.4 | 6142 | 5503 | [6 empty] | 368554 | 368554 |  |  | 365586 | 2967 |  |  |  |  | 13847.001 | 0 |  |  |  |  | 744 | 9 | (ON) Once through No Cool Pond |  | ON | Open | Fresh | Surface | South Fork - Holston River | South Fork - Holston River | OP | 3 | 1970 |  |  | OP | 6 | 1966 |  |  | OP | 6 | 1932 | Y | BIT | ST | N/A | Industrial CHP | 1 |  |  |  | 1C MB MG
5610 | TN | 50481 | Tennessee Eastman Operations | 2015 | 1 | TG20 | 253-26 | RW | Conventional Steam Coal | 10.4 | 7092 | 6355 | [6 empty] | 313177 | 313177 |  |  | 310797 | 2380 |  |  |  |  | 12175.814 | 0 |  |  |  |  | 744 | 9 | (ON) Once through No Cool Pond |  | ON | Open | Fresh | Surface | South Fork - Holston River | South Fork - Holston River | OP | 4 | 1972 |  |  | OP | 6 | 1966 |  |  | OP | 6 | 1932 | Y | BIT | ST | N/A | Industrial CHP | 1 |  |  |  | 1C MB MG
5610 | TN | 50481 | Tennessee Eastman Operations | 2015 | 2 | TG20 | 253-26 | RW | Conventional Steam Coal | 10.4 | 6455 | 5783 | [6 empty] | 446656 | 446656 |  |  | 435888 | 10768 |  |  |  |  | 11313.242 | 0 |  |  |  |  | 672 | 9 | (ON) Once through No Cool Pond |  | ON | Open | Fresh | Surface | South Fork - Holston River | South Fork - Holston River | OP | 4 | 1972 |  |  | OP | 6 | 1966 |  |  | OP | 6 | 1932 | Y | BIT | ST | N/A | Industrial CHP | 1 |  |  |  | 1C MB MG
5610 | TN | 50481 | Tennessee Eastman Operations | 2015 | 3 | TG20 | 253-26 | RW | Conventional Steam Coal | 10.4 | 7464 | 6688 | [6 empty] | 259351 | 259351 |  |  | 259281 | 70 |  |  |  |  | 12365.563 | 0 |  |  |  |  | 744 | 9 | (ON) Once through No Cool Pond |  | ON | Open | Fresh | Surface | South Fork - Holston River | South Fork - Holston River | OP | 4 | 1972 |  |  | OP | 6 | 1966 |  |  | OP | 6 | 1932 | Y | BIT | ST | N/A | Industrial CHP | 1 |  |  |  | 1C MB MG
5610 | TN | 50481 | Tennessee Eastman Operations | 2015 | 4 | TG20 | 253-26 | RW | Conventional Steam Coal | 10.4 | 6866 | 6152 | [6 empty] | 430417 | 430417 |  |  | 430343 | 75 |  |  |  |  | 13361.889 | 0 |  |  |  |  | 720 | 9 | (ON) Once through No Cool Pond |  | ON | Open | Fresh | Surface | South Fork - Holston River | South Fork - Holston River | OP | 4 | 1972 |  |  | OP | 6 | 1966 |  |  | OP | 6 | 1932 | Y | BIT | ST | N/A | Industrial CHP | 1 |  |  |  | 1C MB MG
5610 | TN | 50481 | Tennessee Eastman Operations | 2015 | 5 | TG20 | 253-26 | RW | Conventional Steam Coal | 10.4 | 3859 | 3458 | [6 empty] | 381128 | 381128 |  |  | 380850 | 278 |  |  |  |  | 13465.494 | 0 |  |  |  |  | 744 | 9 | (ON) Once through No Cool Pond |  | ON | Open | Fresh | Surface | South Fork - Holston River | South Fork - Holston River | OP | 4 | 1972 |  |  | OP | 6 | 1966 |  |  | OP | 6 | 1932 | Y | BIT | ST | N/A | Industrial CHP | 1 |  |  |  | 1C MB MG
5610 | TN | 50481 | Tennessee Eastman Operations | 2015 | 6 | TG20 | 253-26 | RW | Conventional Steam Coal | 10.4 | 2325 | 2083 | [6 empty] | 392783 | 392783 |  |  | 392375 | 408 |  |  |  |  | 14891.03 | 0 |  |  |  |  | 720 | 9 | (ON) Once through No Cool Pond |  | ON | Open | Fresh | Surface | South Fork - Holston River | South Fork - Holston River | OP | 4 | 1972 |  |  | OP | 6 | 1966 |  |  | OP | 6 | 1932 | Y | BIT | ST | N/A | Industrial CHP | 1 |  |  |  | 1C MB MG
5610 | TN | 50481 | Tennessee Eastman Operations | 2015 | 7 | TG20 | 253-26 | RW | Conventional Steam Coal | 10.4 | 6867 | 6153 | [6 empty] | 400746 | 400746 |  |  | 400270 | 476 |  |  |  |  | 16123.567 | 0 |  |  |  |  | 744 | 9 | (ON) Once through No Cool Pond |  | ON | Open | Fresh | Surface | South Fork - Holston River | South Fork - Holston River | OP | 4 | 1972 |  |  | OP | 6 | 1966 |  |  | OP | 6 | 1932 | Y | BIT | ST | N/A | Industrial CHP | 1 |  |  |  | 1C MB MG
5610 | TN | 50481 | Tennessee Eastman Operations | 2015 | 8 | TG20 | 253-26 | RW | Conventional Steam Coal | 10.4 | 7058 | 6324 | [6 empty] | 408471 | 408471 |  |  | 408332 | 139 |  |  |  |  | 15943.631 | 0 |  |  |  |  | 744 | 9 | (ON) Once through No Cool Pond |  | ON | Open | Fresh | Surface | South Fork - Holston River | South Fork - Holston River | OP | 4 | 1972 |  |  | OP | 6 | 1966 |  |  | OP | 6 | 1932 | Y | BIT | ST | N/A | Industrial CHP | 1 |  |  |  | 1C MB MG
5610 | TN | 50481 | Tennessee Eastman Operations | 2015 | 9 | TG20 | 253-26 | RW | Conventional Steam Coal | 10.4 | 5807 | 5203 | [6 empty] | 393135 | 393135 |  |  | 390281 | 2854 |  |  |  |  | 15016.561 | 0 |  |  |  |  | 720 | 9 | (ON) Once through No Cool Pond |  | ON | Open | Fresh | Surface | South Fork - Holston River | South Fork - Holston River | OP | 4 | 1972 |  |  | OP | 6 | 1966 |  |  | OP | 6 | 1932 | Y | BIT | ST | N/A | Industrial CHP | 1 |  |  |  | 1C MB MG
5610 | TN | 50481 | Tennessee Eastman Operations | 2015 | 10 | TG20 | 253-26 | RW | Conventional Steam Coal | 10.4 | 6449 | 5778 | [6 empty] | 30016 | 30016 |  |  | 26407 | 3609 |  |  |  |  | 14522.202 | 0 |  |  |  |  | 744 | 9 | (ON) Once through No Cool Pond |  | ON | Open | Fresh | Surface | South Fork - Holston River | South Fork - Holston River | OP | 4 | 1972 |  |  | OP | 6 | 1966 |  |  | OP | 6 | 1932 | Y | BIT | ST | N/A | Industrial CHP | 1 |  |  |  | 1C MB MG
5610 | TN | 50481 | Tennessee Eastman Operations | 2015 | 11 | TG20 | 253-26 | RW | Conventional Steam Coal | 10.4 | 6776 | 6072 | [6 empty] | 401688 | 401688 |  |  | 397718 | 3970 |  |  |  |  | 13620.279 | 0 |  |  |  |  | 720 | 9 | (ON) Once through No Cool Pond |  | ON | Open | Fresh | Surface | South Fork - Holston River | South Fork - Holston River | OP | 4 | 1972 |  |  | OP | 6 | 1966 |  |  | OP | 6 | 1932 | Y | BIT | ST | N/A | Industrial CHP | 1 |  |  |  | 1C MB MG
5610 | TN | 50481 | Tennessee Eastman Operations | 2015 | 12 | TG20 | 253-26 | RW | Conventional Steam Coal | 10.4 | 5951 | 5332 | [6 empty] | 368554 | 368554 |  |  | 365586 | 2967 |  |  |  |  | 13847.001 | 0 |  |  |  |  | 744 | 9 | (ON) Once through No Cool Pond |  | ON | Open | Fresh | Surface | South Fork - Holston River | South Fork - Holston River | OP | 4 | 1972 |  |  | OP | 6 | 1966 |  |  | OP | 6 | 1932 | Y | BIT | ST | N/A | Industrial CHP | 1 |  |  |  | 1C MB MG
5610 | TN | 50481 | Tennessee Eastman Operations | 2015 | 1 | TG21 | 253-26 | RW | Conventional Steam Coal | 15 | 3512 | 3147 | [6 empty] | 313177 | 313177 |  |  | 310797 | 2380 |  |  |  |  | 12175.814 | 0 |  |  |  |  | 744 | 9 | (ON) Once through No Cool Pond |  | ON | Open | Fresh | Surface | South Fork - Holston River | South Fork - Holston River | OP | 7 | 1969 |  |  | OP | 6 | 1966 |  |  | OP | 6 | 1932 | Y | BIT | ST | N/A | Industrial CHP | 1 |  |  |  | 1C MB MG
5610 | TN | 50481 | Tennessee Eastman Operations | 2015 | 2 | TG21 | 253-26 | RW | Conventional Steam Coal | 15 | 0 | 0 | [6 empty] | 446656 | 446656 |  |  | 435888 | 10768 |  |  |  |  | 11313.242 | 0 |  |  |  |  | 672 | 9 | (ON) Once through No Cool Pond |  | ON | Open | Fresh | Surface | South Fork - Holston River | South Fork - Holston River | OP | 7 | 1969 |  |  | OP | 6 | 1966 |  |  | OP | 6 | 1932 | Y | BIT | ST | N/A | Industrial CHP | 1 |  |  |  | 1C MB MG
5610 | TN | 50481 | Tennessee Eastman Operations | 2015 | 3 | TG21 | 253-26 | RW | Conventional Steam Coal | 15 | 0 | 0 | [6 empty] | 259351 | 259351 |  |  | 259281 | 70 |  |  |  |  | 12365.563 | 0 |  |  |  |  | 744 | 9 | (ON) Once through No Cool Pond |  | ON | Open | Fresh | Surface | South Fork - Holston River | South Fork - Holston River | OP | 7 | 1969 |  |  | OP | 6 | 1966 |  |  | OP | 6 | 1932 | Y | BIT | ST | N/A | Industrial CHP | 1 |  |  |  | 1C MB MG
5610 | TN | 50481 | Tennessee Eastman Operations | 2015 | 4 | TG21 | 253-26 | RW | Conventional Steam Coal | 15 | 9614 | 8615 | [6 empty] | 430417 | 430417 |  |  | 430343 | 75 |  |  |  |  | 13361.889 | 0 |  |  |  |  | 720 | 9 | (ON) Once through No Cool Pond |  | ON | Open | Fresh | Surface | South Fork - Holston River | South Fork - Holston River | OP | 7 | 1969 |  |  | OP | 6 | 1966 |  |  | OP | 6 | 1932 | Y | BIT | ST | N/A | Industrial CHP | 1 |  |  |  | 1C MB MG
5610 | TN | 50481 | Tennessee Eastman Operations | 2015 | 5 | TG21 | 253-26 | RW | Conventional Steam Coal | 15 | 6604 | 5917 | [6 empty] | 381128 | 381128 |  |  | 380850 | 278 |  |  |  |  | 13465.494 | 0 |  |  |  |  | 744 | 9 | (ON) Once through No Cool Pond |  | ON | Open | Fresh | Surface | South Fork - Holston River | South Fork - Holston River | OP | 7 | 1969 |  |  | OP | 6 | 1966 |  |  | OP | 6 | 1932 | Y | BIT | ST | N/A | Industrial CHP | 1 |  |  |  | 1C MB MG
5610 | TN | 50481 | Tennessee Eastman Operations | 2015 | 6 | TG21 | 253-26 | RW | Conventional Steam Coal | 15 | 10141 | 9086 | [6 empty] | 392783 | 392783 |  |  | 392375 | 408 |  |  |  |  | 14891.03 | 0 |  |  |  |  | 720 | 9 | (ON) Once through No Cool Pond |  | ON | Open | Fresh | Surface | South Fork - Holston River | South Fork - Holston River | OP | 7 | 1969 |  |  | OP | 6 | 1966 |  |  | OP | 6 | 1932 | Y | BIT | ST | N/A | Industrial CHP | 1 |  |  |  | 1C MB MG
5610 | TN | 50481 | Tennessee Eastman Operations | 2015 | 7 | TG21 | 253-26 | RW | Conventional Steam Coal | 15 | 11440 | 10251 | [6 empty] | 400746 | 400746 |  |  | 400270 | 476 |  |  |  |  | 16123.567 | 0 |  |  |  |  | 744 | 9 | (ON) Once through No Cool Pond |  | ON | Open | Fresh | Surface | South Fork - Holston River | South Fork - Holston River | OP | 7 | 1969 |  |  | OP | 6 | 1966 |  |  | OP | 6 | 1932 | Y | BIT | ST | N/A | Industrial CHP | 1 |  |  |  | 1C MB MG
5610 | TN | 50481 | Tennessee Eastman Operations | 2015 | 8 | TG21 | 253-26 | RW | Conventional Steam Coal | 15 | 11759 | 10536 | [6 empty] | 408471 | 408471 |  |  | 408332 | 139 |  |  |  |  | 15943.631 | 0 |  |  |  |  | 744 | 9 | (ON) Once through No Cool Pond |  | ON | Open | Fresh | Surface | South Fork - Holston River | South Fork - Holston River | OP | 7 | 1969 |  |  | OP | 6 | 1966 |  |  | OP | 6 | 1932 | Y | BIT | ST | N/A | Industrial CHP | 1 |  |  |  | 1C MB MG
5610 | TN | 50481 | Tennessee Eastman Operations | 2015 | 9 | TG21 | 253-26 | RW | Conventional Steam Coal | 15 | 10882 | 9750 | [6 empty] | 393135 | 393135 |  |  | 390281 | 2854 |  |  |  |  | 15016.561 | 0 |  |  |  |  | 720 | 9 | (ON) Once through No Cool Pond |  | ON | Open | Fresh | Surface | South Fork - Holston River | South Fork - Holston River | OP | 7 | 1969 |  |  | OP | 6 | 1966 |  |  | OP | 6 | 1932 | Y | BIT | ST | N/A | Industrial CHP | 1 |  |  |  | 1C MB MG
5610 | TN | 50481 | Tennessee Eastman Operations | 2015 | 10 | TG21 | 253-26 | RW | Conventional Steam Coal | 15 | 10165 | 9108 | [6 empty] | 30016 | 30016 |  |  | 26407 | 3609 |  |  |  |  | 14522.202 | 0 |  |  |  |  | 744 | 9 | (ON) Once through No Cool Pond |  | ON | Open | Fresh | Surface | South Fork - Holston River | South Fork - Holston River | OP | 7 | 1969 |  |  | OP | 6 | 1966 |  |  | OP | 6 | 1932 | Y | BIT | ST | N/A | Industrial CHP | 1 |  |  |  | 1C MB MG
5610 | TN | 50481 | Tennessee Eastman Operations | 2015 | 11 | TG21 | 253-26 | RW | Conventional Steam Coal | 15 | 9967 | 8930 | [6 empty] | 401688 | 401688 |  |  | 397718 | 3970 |  |  |  |  | 13620.279 | 0 |  |  |  |  | 720 | 9 | (ON) Once through No Cool Pond |  | ON | Open | Fresh | Surface | South Fork - Holston River | South Fork - Holston River | OP | 7 | 1969 |  |  | OP | 6 | 1966 |  |  | OP | 6 | 1932 | Y | BIT | ST | N/A | Industrial CHP | 1 |  |  |  | 1C MB MG
5610 | TN | 50481 | Tennessee Eastman Operations | 2015 | 12 | TG21 | 253-26 | RW | Conventional Steam Coal | 15 | 10974 | 9832 | [6 empty] | 368554 | 368554 |  |  | 365586 | 2967 |  |  |  |  | 13847.001 | 0 |  |  |  |  | 744 | 9 | (ON) Once through No Cool Pond |  | ON | Open | Fresh | Surface | South Fork - Holston River | South Fork - Holston River | OP | 7 | 1969 |  |  | OP | 6 | 1966 |  |  | OP | 6 | 1932 | Y | BIT | ST | N/A | Industrial CHP | 1 |  |  |  | 1C MB MG
5610 | TN | 50481 | Tennessee Eastman Operations | 2015 | 1 | TG24 | 253-26 | RW | Conventional Steam Coal | 16.8 | 130 | 117 | [6 empty] | 313177 | 313177 |  |  | 310797 | 2380 |  |  |  |  | 12175.814 | 0 |  |  |  |  | 744 | 9 | (ON) Once through No Cool Pond |  | ON | Open | Fresh | Surface | South Fork - Holston River | South Fork - Holston River | OP | 7 | 1983 |  |  | OP | 6 | 1966 |  |  | OP | 6 | 1932 | Y | BIT | ST | N/A | Industrial CHP | 1 |  |  |  | 1C MB MG
5610 | TN | 50481 | Tennessee Eastman Operations | 2015 | 2 | TG24 | 253-26 | RW | Conventional Steam Coal | 16.8 | 2916 | 2613 | [6 empty] | 446656 | 446656 |  |  | 435888 | 10768 |  |  |  |  | 11313.242 | 0 |  |  |  |  | 672 | 9 | (ON) Once through No Cool Pond |  | ON | Open | Fresh | Surface | South Fork - Holston River | South Fork - Holston River | OP | 7 | 1983 |  |  | OP | 6 | 1966 |  |  | OP | 6 | 1932 | Y | BIT | ST | N/A | Industrial CHP | 1 |  |  |  | 1C MB MG
5610 | TN | 50481 | Tennessee Eastman Operations | 2015 | 3 | TG24 | 253-26 | RW | Conventional Steam Coal | 16.8 | 10903 | 9769 | [6 empty] | 259351 | 259351 |  |  | 259281 | 70 |  |  |  |  | 12365.563 | 0 |  |  |  |  | 744 | 9 | (ON) Once through No Cool Pond |  | ON | Open | Fresh | Surface | South Fork - Holston River | South Fork - Holston River | OP | 7 | 1983 |  |  | OP | 6 | 1966 |  |  | OP | 6 | 1932 | Y | BIT | ST | N/A | Industrial CHP | 1 |  |  |  | 1C MB MG
5610 | TN | 50481 | Tennessee Eastman Operations | 2015 | 4 | TG24 | 253-26 | RW | Conventional Steam Coal | 16.8 | 10830 | 9704 | [6 empty] | 430417 | 430417 |  |  | 430343 | 75 |  |  |  |  | 13361.889 | 0 |  |  |  |  | 720 | 9 | (ON) Once through No Cool Pond |  | ON | Open | Fresh | Surface | South Fork - Holston River | South Fork - Holston River | OP | 7 | 1983 |  |  | OP | 6 | 1966 |  |  | OP | 6 | 1932 | Y | BIT | ST | N/A | Industrial CHP | 1 |  |  |  | 1C MB MG
5610 | TN | 50481 | Tennessee Eastman Operations | 2015 | 5 | TG24 | 253-26 | RW | Conventional Steam Coal | 16.8 | 6811 | 6102 | [6 empty] | 381128 | 381128 |  |  | 380850 | 278 |  |  |  |  | 13465.494 | 0 |  |  |  |  | 744 | 9 | (ON) Once through No Cool Pond |  | ON | Open | Fresh | Surface | South Fork - Holston River | South Fork - Holston River | OP | 7 | 1983 |  |  | OP | 6 | 1966 |  |  | OP | 6 | 1932 | Y | BIT | ST | N/A | Industrial CHP | 1 |  |  |  | 1C MB MG
5610 | TN | 50481 | Tennessee Eastman Operations | 2015 | 6 | TG24 | 253-26 | RW | Conventional Steam Coal | 16.8 | 12106 | 10847 | [6 empty] | 392783 | 392783 |  |  | 392375 | 408 |  |  |  |  | 14891.03 | 0 |  |  |  |  | 720 | 9 | (ON) Once through No Cool Pond |  | ON | Open | Fresh | Surface | South Fork - Holston River | South Fork - Holston River | OP | 7 | 1983 |  |  | OP | 6 | 1966 |  |  | OP | 6 | 1932 | Y | BIT | ST | N/A | Industrial CHP | 1 |  |  |  | 1C MB MG
5610 | TN | 50481 | Tennessee Eastman Operations | 2015 | 7 | TG24 | 253-26 | RW | Conventional Steam Coal | 16.8 | 12623 | 11310 | [6 empty] | 400746 | 400746 |  |  | 400270 | 476 |  |  |  |  | 16123.567 | 0 |  |  |  |  | 744 | 9 | (ON) Once through No Cool Pond |  | ON | Open | Fresh | Surface | South Fork - Holston River | South Fork - Holston River | OP | 7 | 1983 |  |  | OP | 6 | 1966 |  |  | OP | 6 | 1932 | Y | BIT | ST | N/A | Industrial CHP | 1 |  |  |  | 1C MB MG
5610 | TN | 50481 | Tennessee Eastman Operations | 2015 | 8 | TG24 | 253-26 | RW | Conventional Steam Coal | 16.8 | 13225 | 11850 | [6 empty] | 408471 | 408471 |  |  | 408332 | 139 |  |  |  |  | 15943.631 | 0 |  |  |  |  | 744 | 9 | (ON) Once through No Cool Pond |  | ON | Open | Fresh | Surface | South Fork - Holston River | South Fork - Holston River | OP | 7 | 1983 |  |  | OP | 6 | 1966 |  |  | OP | 6 | 1932 | Y | BIT | ST | N/A | Industrial CHP | 1 |  |  |  | 1C MB MG
5610 | TN | 50481 | Tennessee Eastman Operations | 2015 | 9 | TG24 | 253-26 | RW | Conventional Steam Coal | 16.8 | 12198 | 10930 | [6 empty] | 393135 | 393135 |  |  | 390281 | 2854 |  |  |  |  | 15016.561 | 0 |  |  |  |  | 720 | 9 | (ON) Once through No Cool Pond |  | ON | Open | Fresh | Surface | South Fork - Holston River | South Fork - Holston River | OP | 7 | 1983 |  |  | OP | 6 | 1966 |  |  | OP | 6 | 1932 | Y | BIT | ST | N/A | Industrial CHP | 1 |  |  |  | 1C MB MG
5610 | TN | 50481 | Tennessee Eastman Operations | 2015 | 10 | TG24 | 253-26 | RW | Conventional Steam Coal | 16.8 | 10972 | 9831 | [6 empty] | 30016 | 30016 |  |  | 26407 | 3609 |  |  |  |  | 14522.202 | 0 |  |  |  |  | 744 | 9 | (ON) Once through No Cool Pond |  | ON | Open | Fresh | Surface | South Fork - Holston River | South Fork - Holston River | OP | 7 | 1983 |  |  | OP | 6 | 1966 |  |  | OP | 6 | 1932 | Y | BIT | ST | N/A | Industrial CHP | 1 |  |  |  | 1C MB MG
5610 | TN | 50481 | Tennessee Eastman Operations | 2015 | 11 | TG24 | 253-26 | RW | Conventional Steam Coal | 16.8 | 11029 | 9882 | [6 empty] | 401688 | 401688 |  |  | 397718 | 3970 |  |  |  |  | 13620.279 | 0 |  |  |  |  | 720 | 9 | (ON) Once through No Cool Pond |  | ON | Open | Fresh | Surface | South Fork - Holston River | South Fork - Holston River | OP | 7 | 1983 |  |  | OP | 6 | 1966 |  |  | OP | 6 | 1932 | Y | BIT | ST | N/A | Industrial CHP | 1 |  |  |  | 1C MB MG
5610 | TN | 50481 | Tennessee Eastman Operations | 2015 | 12 | TG24 | 253-26 | RW | Conventional Steam Coal | 16.8 | 9319 | 8350 | [6 empty] | 368554 | 368554 |  |  | 365586 | 2967 |  |  |  |  | 13847.001 | 0 |  |  |  |  | 744 | 9 | (ON) Once through No Cool Pond |  | ON | Open | Fresh | Surface | South Fork - Holston River | South Fork - Holston River | OP | 7 | 1983 |  |  | OP | 6 | 1966 |  |  | OP | 6 | 1932 | Y | BIT | ST | N/A | Industrial CHP | 1 |  |  |  | 1C MB MG
5610 | TN | 50481 | Tennessee Eastman Operations | 2015 | 1 | TG16 | 253-27 | RW | Conventional Steam Coal | 10.4 | 6262 | 5611 | [6 empty] | 415928 | 415928 |  |  | 415928 | 0 |  |  |  |  | 12175.814 | 0 |  |  |  |  | 744 | 9 | (ON) Once through No Cool Pond |  | ON | Open | Fresh | Surface | South Fork - Holston River | South Fork - Holston River | OP | 7 | 1966 |  |  | OP | 6 | 1967 |  |  | OP | 6 | 1932 | Y | BIT | ST | N/A | Industrial CHP | 1 |  |  |  | 1C MB MG
5610 | TN | 50481 | Tennessee Eastman Operations | 2015 | 2 | TG16 | 253-27 | RW | Conventional Steam Coal | 10.4 | 6080 | 5448 | [6 empty] | 355082 | 355082 |  |  | 355082 | 0 |  |  |  |  | 11313.242 | 0 |  |  |  |  | 672 | 9 | (ON) Once through No Cool Pond |  | ON | Open | Fresh | Surface | South Fork - Holston River | South Fork - Holston River | OP | 7 | 1966 |  |  | OP | 6 | 1967 |  |  | OP | 6 | 1932 | Y | BIT | ST | N/A | Industrial CHP | 1 |  |  |  | 1C MB MG
5610 | TN | 50481 | Tennessee Eastman Operations | 2015 | 3 | TG16 | 253-27 | RW | Conventional Steam Coal | 10.4 | 7037 | 6305 | [6 empty] | 328214 | 328214 |  |  | 328214 | 0 |  |  |  |  | 12365.563 | 0 |  |  |  |  | 744 | 9 | (ON) Once through No Cool Pond |  | ON | Open | Fresh | Surface | South Fork - Holston River | South Fork - Holston River | OP | 7 | 1966 |  |  | OP | 6 | 1967 |  |  | OP | 6 | 1932 | Y | BIT | ST | N/A | Industrial CHP | 1 |  |  |  | 1C MB MG
5610 | TN | 50481 | Tennessee Eastman Operations | 2015 | 4 | TG16 | 253-27 | RW | Conventional Steam Coal | 10.4 | 6148 | 5509 | [6 empty] | 61743 | 61743 |  |  | 61743 | 0 |  |  |  |  | 13361.889 | 0 |  |  |  |  | 720 | 9 | (ON) Once through No Cool Pond |  | ON | Open | Fresh | Surface | South Fork - Holston River | South Fork - Holston River | OP | 7 | 1966 |  |  | OP | 6 | 1967 |  |  | OP | 6 | 1932 | Y | BIT | ST | N/A | Industrial CHP | 1 |  |  |  | 1C MB MG
5610 | TN | 50481 | Tennessee Eastman Operations | 2015 | 5 | TG16 | 253-27 | RW | Conventional Steam Coal | 10.4 | 5128 | 4594 | [6 empty] | 271104 | 271104 |  |  | 271104 | 0 |  |  |  |  | 13465.494 | 0 |  |  |  |  | 744 | 9 | (ON) Once through No Cool Pond |  | ON | Open | Fresh | Surface | South Fork - Holston River | South Fork - Holston River | OP | 7 | 1966 |  |  | OP | 6 | 1967 |  |  | OP | 6 | 1932 | Y | BIT | ST | N/A | Industrial CHP | 1 |  |  |  | 1C MB MG
5610 | TN | 50481 | Tennessee Eastman Operations | 2015 | 6 | TG16 | 253-27 | RW | Conventional Steam Coal | 10.4 | 7281 | 6524 | [6 empty] | 392007 | 392007 |  |  | 392007 | 0 |  |  |  |  | 14891.03 | 0 |  |  |  |  | 720 | 9 | (ON) Once through No Cool Pond |  | ON | Open | Fresh | Surface | South Fork - Holston River | South Fork - Holston River | OP | 7 | 1966 |  |  | OP | 6 | 1967 |  |  | OP | 6 | 1932 | Y | BIT | ST | N/A | Industrial CHP | 1 |  |  |  | 1C MB MG
5610 | TN | 50481 | Tennessee Eastman Operations | 2015 | 7 | TG16 | 253-27 | RW | Conventional Steam Coal | 10.4 | 7469 | 6692 | [6 empty] | 419584 | 419584 |  |  | 419584 | 0 |  |  |  |  | 16123.567 | 0 |  |  |  |  | 744 | 9 | (ON) Once through No Cool Pond |  | ON | Open | Fresh | Surface | South Fork - Holston River | South Fork - Holston River | OP | 7 | 1966 |  |  | OP | 6 | 1967 |  |  | OP | 6 | 1932 | Y | BIT | ST | N/A | Industrial CHP | 1 |  |  |  | 1C MB MG
5610 | TN | 50481 | Tennessee Eastman Operations | 2015 | 8 | TG16 | 253-27 | RW | Conventional Steam Coal | 10.4 | 7392 | 6623 | [6 empty] | 353229 | 353229 |  |  | 353229 | 0 |  |  |  |  | 15943.631 | 0 |  |  |  |  | 744 | 9 | (ON) Once through No Cool Pond |  | ON | Open | Fresh | Surface | South Fork - Holston River | South Fork - Holston River | OP | 7 | 1966 |  |  | OP | 6 | 1967 |  |  | OP | 6 | 1932 | Y | BIT | ST | N/A | Industrial CHP | 1 |  |  |  | 1C MB MG
5610 | TN | 50481 | Tennessee Eastman Operations | 2015 | 9 | TG16 | 253-27 | RW | Conventional Steam Coal | 10.4 | 6973 | 6248 | [6 empty] | 299175 | 299175 |  |  | 299175 | 0 |  |  |  |  | 15016.561 | 0 |  |  |  |  | 720 | 9 | (ON) Once through No Cool Pond |  | ON | Open | Fresh | Surface | South Fork - Holston River | South Fork - Holston River | OP | 7 | 1966 |  |  | OP | 6 | 1967 |  |  | OP | 6 | 1932 | Y | BIT | ST | N/A | Industrial CHP | 1 |  |  |  | 1C MB MG
5610 | TN | 50481 | Tennessee Eastman Operations | 2015 | 10 | TG16 | 253-27 | RW | Conventional Steam Coal | 10.4 | 6518 | 5840 | [6 empty] | 372489 | 372489 |  |  | 372489 | 0 |  |  |  |  | 14522.202 | 0 |  |  |  |  | 744 | 9 | (ON) Once through No Cool Pond |  | ON | Open | Fresh | Surface | South Fork - Holston River | South Fork - Holston River | OP | 7 | 1966 |  |  | OP | 6 | 1967 |  |  | OP | 6 | 1932 | Y | BIT | ST | N/A | Industrial CHP | 1 |  |  |  | 1C MB MG
5610 | TN | 50481 | Tennessee Eastman Operations | 2015 | 11 | TG16 | 253-27 | RW | Conventional Steam Coal | 10.4 | 6958 | 6234 | [6 empty] | 421765 | 421765 |  |  | 421765 | 0 |  |  |  |  | 13620.279 | 0 |  |  |  |  | 720 | 9 | (ON) Once through No Cool Pond |  | ON | Open | Fresh | Surface | South Fork - Holston River | South Fork - Holston River | OP | 7 | 1966 |  |  | OP | 6 | 1967 |  |  | OP | 6 | 1932 | Y | BIT | ST | N/A | Industrial CHP | 1 |  |  |  | 1C MB MG
5610 | TN | 50481 | Tennessee Eastman Operations | 2015 | 12 | TG16 | 253-27 | RW | Conventional Steam Coal | 10.4 | 6167 | 5525 | [6 empty] | 379807 | 379807 |  |  | 379807 | 0 |  |  |  |  | 13847.001 | 0 |  |  |  |  | 744 | 9 | (ON) Once through No Cool Pond |  | ON | Open | Fresh | Surface | South Fork - Holston River | South Fork - Holston River | OP | 7 | 1966 |  |  | OP | 6 | 1967 |  |  | OP | 6 | 1932 | Y | BIT | ST | N/A | Industrial CHP | 1 |  |  |  | 1C MB MG
5610 | TN | 50481 | Tennessee Eastman Operations | 2015 | 1 | TG17 | 253-27 | RW | Conventional Steam Coal | 10.4 | 5468 | 4900 | [6 empty] | 415928 | 415928 |  |  | 415928 | 0 |  |  |  |  | 12175.814 | 0 |  |  |  |  | 744 | 9 | (ON) Once through No Cool Pond |  | ON | Open | Fresh | Surface | South Fork - Holston River | South Fork - Holston River | OP | 10 | 1966 |  |  | OP | 6 | 1967 |  |  | OP | 6 | 1932 | Y | BIT | ST | N/A | Industrial CHP | 1 |  |  |  | 1C MB MG
5610 | TN | 50481 | Tennessee Eastman Operations | 2015 | 2 | TG17 | 253-27 | RW | Conventional Steam Coal | 10.4 | 4591 | 4113 | [6 empty] | 355082 | 355082 |  |  | 355082 | 0 |  |  |  |  | 11313.242 | 0 |  |  |  |  | 672 | 9 | (ON) Once through No Cool Pond |  | ON | Open | Fresh | Surface | South Fork - Holston River | South Fork - Holston River | OP | 10 | 1966 |  |  | OP | 6 | 1967 |  |  | OP | 6 | 1932 | Y | BIT | ST | N/A | Industrial CHP | 1 |  |  |  | 1C MB MG
5610 | TN | 50481 | Tennessee Eastman Operations | 2015 | 3 | TG17 | 253-27 | RW | Conventional Steam Coal | 10.4 | 7771 | 6963 | [6 empty] | 328214 | 328214 |  |  | 328214 | 0 |  |  |  |  | 12365.563 | 0 |  |  |  |  | 744 | 9 | (ON) Once through No Cool Pond |  | ON | Open | Fresh | Surface | South Fork - Holston River | South Fork - Holston River | OP | 10 | 1966 |  |  | OP | 6 | 1967 |  |  | OP | 6 | 1932 | Y | BIT | ST | N/A | Industrial CHP | 1 |  |  |  | 1C MB MG
5610 | TN | 50481 | Tennessee Eastman Operations | 2015 | 4 | TG17 | 253-27 | RW | Conventional Steam Coal | 10.4 | 6883 | 6167 | [6 empty] | 61743 | 61743 |  |  | 61743 | 0 |  |  |  |  | 13361.889 | 0 |  |  |  |  | 720 | 9 | (ON) Once through No Cool Pond |  | ON | Open | Fresh | Surface | South Fork - Holston River | South Fork - Holston River | OP | 10 | 1966 |  |  | OP | 6 | 1967 |  |  | OP | 6 | 1932 | Y | BIT | ST | N/A | Industrial CHP | 1 |  |  |  | 1C MB MG
5610 | TN | 50481 | Tennessee Eastman Operations | 2015 | 5 | TG17 | 253-27 | RW | Conventional Steam Coal | 10.4 | 7278 | 6521 | [6 empty] | 271104 | 271104 |  |  | 271104 | 0 |  |  |  |  | 13465.494 | 0 |  |  |  |  | 744 | 9 | (ON) Once through No Cool Pond |  | ON | Open | Fresh | Surface | South Fork - Holston River | South Fork - Holston River | OP | 10 | 1966 |  |  | OP | 6 | 1967 |  |  | OP | 6 | 1932 | Y | BIT | ST | N/A | Industrial CHP | 1 |  |  |  | 1C MB MG
5610 | TN | 50481 | Tennessee Eastman Operations | 2015 | 6 | TG17 | 253-27 | RW | Conventional Steam Coal | 10.4 | 7033 | 6301 | [6 empty] | 392007 | 392007 |  |  | 392007 | 0 |  |  |  |  | 14891.03 | 0 |  |  |  |  | 720 | 9 | (ON) Once through No Cool Pond |  | ON | Open | Fresh | Surface | South Fork - Holston River | South Fork - Holston River | OP | 10 | 1966 |  |  | OP | 6 | 1967 |  |  | OP | 6 | 1932 | Y | BIT | ST | N/A | Industrial CHP | 1 |  |  |  | 1C MB MG
5610 | TN | 50481 | Tennessee Eastman Operations | 2015 | 7 | TG17 | 253-27 | RW | Conventional Steam Coal | 10.4 | 6780 | 6075 | [6 empty] | 419584 | 419584 |  |  | 419584 | 0 |  |  |  |  | 16123.567 | 0 |  |  |  |  | 744 | 9 | (ON) Once through No Cool Pond |  | ON | Open | Fresh | Surface | South Fork - Holston River | South Fork - Holston River | OP | 10 | 1966 |  |  | OP | 6 | 1967 |  |  | OP | 6 | 1932 | Y | BIT | ST | N/A | Industrial CHP | 1 |  |  |  | 1C MB MG
5610 | TN | 50481 | Tennessee Eastman Operations | 2015 | 8 | TG17 | 253-27 | RW | Conventional Steam Coal | 10.4 | 7095 | 6357 | [6 empty] | 353229 | 353229 |  |  | 353229 | 0 |  |  |  |  | 15943.631 | 0 |  |  |  |  | 744 | 9 | (ON) Once through No Cool Pond |  | ON | Open | Fresh | Surface | South Fork - Holston River | South Fork - Holston River | OP | 10 | 1966 |  |  | OP | 6 | 1967 |  |  | OP | 6 | 1932 | Y | BIT | ST | N/A | Industrial CHP | 1 |  |  |  | 1C MB MG
5610 | TN | 50481 | Tennessee Eastman Operations | 2015 | 9 | TG17 | 253-27 | RW | Conventional Steam Coal | 10.4 | 6499 | 5823 | [6 empty] | 299175 | 299175 |  |  | 299175 | 0 |  |  |  |  | 15016.561 | 0 |  |  |  |  | 720 | 9 | (ON) Once through No Cool Pond |  | ON | Open | Fresh | Surface | South Fork - Holston River | South Fork - Holston River | OP | 10 | 1966 |  |  | OP | 6 | 1967 |  |  | OP | 6 | 1932 | Y | BIT | ST | N/A | Industrial CHP | 1 |  |  |  | 1C MB MG
5610 | TN | 50481 | Tennessee Eastman Operations | 2015 | 10 | TG17 | 253-27 | RW | Conventional Steam Coal | 10.4 | 448 | 402 | [6 empty] | 372489 | 372489 |  |  | 372489 | 0 |  |  |  |  | 14522.202 | 0 |  |  |  |  | 744 | 9 | (ON) Once through No Cool Pond |  | ON | Open | Fresh | Surface | South Fork - Holston River | South Fork - Holston River | OP | 10 | 1966 |  |  | OP | 6 | 1967 |  |  | OP | 6 | 1932 | Y | BIT | ST | N/A | Industrial CHP | 1 |  |  |  | 1C MB MG
5610 | TN | 50481 | Tennessee Eastman Operations | 2015 | 11 | TG17 | 253-27 | RW | Conventional Steam Coal | 10.4 | 6503 | 5827 | [6 empty] | 421765 | 421765 |  |  | 421765 | 0 |  |  |  |  | 13620.279 | 0 |  |  |  |  | 720 | 9 | (ON) Once through No Cool Pond |  | ON | Open | Fresh | Surface | South Fork - Holston River | South Fork - Holston River | OP | 10 | 1966 |  |  | OP | 6 | 1967 |  |  | OP | 6 | 1932 | Y | BIT | ST | N/A | Industrial CHP | 1 |  |  |  | 1C MB MG
5610 | TN | 50481 | Tennessee Eastman Operations | 2015 | 12 | TG17 | 253-27 | RW | Conventional Steam Coal | 10.4 | 6142 | 5503 | [6 empty] | 379807 | 379807 |  |  | 379807 | 0 |  |  |  |  | 13847.001 | 0 |  |  |  |  | 744 | 9 | (ON) Once through No Cool Pond |  | ON | Open | Fresh | Surface | South Fork - Holston River | South Fork - Holston River | OP | 10 | 1966 |  |  | OP | 6 | 1967 |  |  | OP | 6 | 1932 | Y | BIT | ST | N/A | Industrial CHP | 1 |  |  |  | 1C MB MG
5610 | TN | 50481 | Tennessee Eastman Operations | 2015 | 1 | TG18 | 253-27 | RW | Conventional Steam Coal | 10.4 | 7167 | 6421 | [6 empty] | 415928 | 415928 |  |  | 415928 | 0 |  |  |  |  | 12175.814 | 0 |  |  |  |  | 744 | 9 | (ON) Once through No Cool Pond |  | ON | Open | Fresh | Surface | South Fork - Holston River | South Fork - Holston River | OP | 7 | 1967 |  |  | OP | 6 | 1967 |  |  | OP | 6 | 1932 | Y | BIT | ST | N/A | Industrial CHP | 1 |  |  |  | 1C MB MG
5610 | TN | 50481 | Tennessee Eastman Operations | 2015 | 2 | TG18 | 253-27 | RW | Conventional Steam Coal | 10.4 | 5585 | 5004 | [6 empty] | 355082 | 355082 |  |  | 355082 | 0 |  |  |  |  | 11313.242 | 0 |  |  |  |  | 672 | 9 | (ON) Once through No Cool Pond |  | ON | Open | Fresh | Surface | South Fork - Holston River | South Fork - Holston River | OP | 7 | 1967 |  |  | OP | 6 | 1967 |  |  | OP | 6 | 1932 | Y | BIT | ST | N/A | Industrial CHP | 1 |  |  |  | 1C MB MG
5610 | TN | 50481 | Tennessee Eastman Operations | 2015 | 3 | TG18 | 253-27 | RW | Conventional Steam Coal | 10.4 | 6027 | 5400 | [6 empty] | 328214 | 328214 |  |  | 328214 | 0 |  |  |  |  | 12365.563 | 0 |  |  |  |  | 744 | 9 | (ON) Once through No Cool Pond |  | ON | Open | Fresh | Surface | South Fork - Holston River | South Fork - Holston River | OP | 7 | 1967 |  |  | OP | 6 | 1967 |  |  | OP | 6 | 1932 | Y | BIT | ST | N/A | Industrial CHP | 1 |  |  |  | 1C MB MG
5610 | TN | 50481 | Tennessee Eastman Operations | 2015 | 4 | TG18 | 253-27 | RW | Conventional Steam Coal | 10.4 | 926 | 830 | [6 empty] | 61743 | 61743 |  |  | 61743 | 0 |  |  |  |  | 13361.889 | 0 |  |  |  |  | 720 | 9 | (ON) Once through No Cool Pond |  | ON | Open | Fresh | Surface | South Fork - Holston River | South Fork - Holston River | OP | 7 | 1967 |  |  | OP | 6 | 1967 |  |  | OP | 6 | 1932 | Y | BIT | ST | N/A | Industrial CHP | 1 |  |  |  | 1C MB MG
5610 | TN | 50481 | Tennessee Eastman Operations | 2015 | 5 | TG18 | 253-27 | RW | Conventional Steam Coal | 10.4 | 1717 | 1538 | [6 empty] | 271104 | 271104 |  |  | 271104 | 0 |  |  |  |  | 13465.494 | 0 |  |  |  |  | 744 | 9 | (ON) Once through No Cool Pond |  | ON | Open | Fresh | Surface | South Fork - Holston River | South Fork - Holston River | OP | 7 | 1967 |  |  | OP | 6 | 1967 |  |  | OP | 6 | 1932 | Y | BIT | ST | N/A | Industrial CHP | 1 |  |  |  | 1C MB MG
5610 | TN | 50481 | Tennessee Eastman Operations | 2015 | 6 | TG18 | 253-27 | RW | Conventional Steam Coal | 10.4 | 6395 | 5730 | [6 empty] | 392007 | 392007 |  |  | 392007 | 0 |  |  |  |  | 14891.03 | 0 |  |  |  |  | 720 | 9 | (ON) Once through No Cool Pond |  | ON | Open | Fresh | Surface | South Fork - Holston River | South Fork - Holston River | OP | 7 | 1967 |  |  | OP | 6 | 1967 |  |  | OP | 6 | 1932 | Y | BIT | ST | N/A | Industrial CHP | 1 |  |  |  | 1C MB MG
5610 | TN | 50481 | Tennessee Eastman Operations | 2015 | 7 | TG18 | 253-27 | RW | Conventional Steam Coal | 10.4 | 6958 | 6234 | [6 empty] | 419584 | 419584 |  |  | 419584 | 0 |  |  |  |  | 16123.567 | 0 |  |  |  |  | 744 | 9 | (ON) Once through No Cool Pond |  | ON | Open | Fresh | Surface | South Fork - Holston River | South Fork - Holston River | OP | 7 | 1967 |  |  | OP | 6 | 1967 |  |  | OP | 6 | 1932 | Y | BIT | ST | N/A | Industrial CHP | 1 |  |  |  | 1C MB MG
5610 | TN | 50481 | Tennessee Eastman Operations | 2015 | 8 | TG18 | 253-27 | RW | Conventional Steam Coal | 10.4 | 5826 | 5220 | [6 empty] | 353229 | 353229 |  |  | 353229 | 0 |  |  |  |  | 15943.631 | 0 |  |  |  |  | 744 | 9 | (ON) Once through No Cool Pond |  | ON | Open | Fresh | Surface | South Fork - Holston River | South Fork - Holston River | OP | 7 | 1967 |  |  | OP | 6 | 1967 |  |  | OP | 6 | 1932 | Y | BIT | ST | N/A | Industrial CHP | 1 |  |  |  | 1C MB MG
5610 | TN | 50481 | Tennessee Eastman Operations | 2015 | 9 | TG18 | 253-27 | RW | Conventional Steam Coal | 10.4 | 4761 | 4266 | [6 empty] | 299175 | 299175 |  |  | 299175 | 0 |  |  |  |  | 15016.561 | 0 |  |  |  |  | 720 | 9 | (ON) Once through No Cool Pond |  | ON | Open | Fresh | Surface | South Fork - Holston River | South Fork - Holston River | OP | 7 | 1967 |  |  | OP | 6 | 1967 |  |  | OP | 6 | 1932 | Y | BIT | ST | N/A | Industrial CHP | 1 |  |  |  | 1C MB MG
5610 | TN | 50481 | Tennessee Eastman Operations | 2015 | 10 | TG18 | 253-27 | RW | Conventional Steam Coal | 10.4 | 6760 | 6057 | [6 empty] | 372489 | 372489 |  |  | 372489 | 0 |  |  |  |  | 14522.202 | 0 |  |  |  |  | 744 | 9 | (ON) Once through No Cool Pond |  | ON | Open | Fresh | Surface | South Fork - Holston River | South Fork - Holston River | OP | 7 | 1967 |  |  | OP | 6 | 1967 |  |  | OP | 6 | 1932 | Y | BIT | ST | N/A | Industrial CHP | 1 |  |  |  | 1C MB MG
5610 | TN | 50481 | Tennessee Eastman Operations | 2015 | 11 | TG18 | 253-27 | RW | Conventional Steam Coal | 10.4 | 6647 | 5956 | [6 empty] | 421765 | 421765 |  |  | 421765 | 0 |  |  |  |  | 13620.279 | 0 |  |  |  |  | 720 | 9 | (ON) Once through No Cool Pond |  | ON | Open | Fresh | Surface | South Fork - Holston River | South Fork - Holston River | OP | 7 | 1967 |  |  | OP | 6 | 1967 |  |  | OP | 6 | 1932 | Y | BIT | ST | N/A | Industrial CHP | 1 |  |  |  | 1C MB MG
5610 | TN | 50481 | Tennessee Eastman Operations | 2015 | 12 | TG18 | 253-27 | RW | Conventional Steam Coal | 10.4 | 6149 | 5509 | [6 empty] | 379807 | 379807 |  |  | 379807 | 0 |  |  |  |  | 13847.001 | 0 |  |  |  |  | 744 | 9 | (ON) Once through No Cool Pond |  | ON | Open | Fresh | Surface | South Fork - Holston River | South Fork - Holston River | OP | 7 | 1967 |  |  | OP | 6 | 1967 |  |  | OP | 6 | 1932 | Y | BIT | ST | N/A | Industrial CHP | 1 |  |  |  | 1C MB MG
5610 | TN | 50481 | Tennessee Eastman Operations | 2015 | 1 | TG19 | 253-27 | RW | Conventional Steam Coal | 10.4 | 5849 | 5241 | [6 empty] | 415928 | 415928 |  |  | 415928 | 0 |  |  |  |  | 12175.814 | 0 |  |  |  |  | 744 | 9 | (ON) Once through No Cool Pond |  | ON | Open | Fresh | Surface | South Fork - Holston River | South Fork - Holston River | OP | 3 | 1970 |  |  | OP | 6 | 1967 |  |  | OP | 6 | 1932 | Y | BIT | ST | N/A | Industrial CHP | 1 |  |  |  | 1C MB MG
5610 | TN | 50481 | Tennessee Eastman Operations | 2015 | 2 | TG19 | 253-27 | RW | Conventional Steam Coal | 10.4 | 5106 | 4575 | [6 empty] | 355082 | 355082 |  |  | 355082 | 0 |  |  |  |  | 11313.242 | 0 |  |  |  |  | 672 | 9 | (ON) Once through No Cool Pond |  | ON | Open | Fresh | Surface | South Fork - Holston River | South Fork - Holston River | OP | 3 | 1970 |  |  | OP | 6 | 1967 |  |  | OP | 6 | 1932 | Y | BIT | ST | N/A | Industrial CHP | 1 |  |  |  | 1C MB MG
5610 | TN | 50481 | Tennessee Eastman Operations | 2015 | 3 | TG19 | 253-27 | RW | Conventional Steam Coal | 10.4 | 7004 | 6275 | [6 empty] | 328214 | 328214 |  |  | 328214 | 0 |  |  |  |  | 12365.563 | 0 |  |  |  |  | 744 | 9 | (ON) Once through No Cool Pond |  | ON | Open | Fresh | Surface | South Fork - Holston River | South Fork - Holston River | OP | 3 | 1970 |  |  | OP | 6 | 1967 |  |  | OP | 6 | 1932 | Y | BIT | ST | N/A | Industrial CHP | 1 |  |  |  | 1C MB MG
5610 | TN | 50481 | Tennessee Eastman Operations | 2015 | 4 | TG19 | 253-27 | RW | Conventional Steam Coal | 10.4 | 6643 | 5952 | [6 empty] | 61743 | 61743 |  |  | 61743 | 0 |  |  |  |  | 13361.889 | 0 |  |  |  |  | 720 | 9 | (ON) Once through No Cool Pond |  | ON | Open | Fresh | Surface | South Fork - Holston River | South Fork - Holston River | OP | 3 | 1970 |  |  | OP | 6 | 1967 |  |  | OP | 6 | 1932 | Y | BIT | ST | N/A | Industrial CHP | 1 |  |  |  | 1C MB MG
5610 | TN | 50481 | Tennessee Eastman Operations | 2015 | 5 | TG19 | 253-27 | RW | Conventional Steam Coal | 10.4 | 6517 | 5839 | [6 empty] | 271104 | 271104 |  |  | 271104 | 0 |  |  |  |  | 13465.494 | 0 |  |  |  |  | 744 | 9 | (ON) Once through No Cool Pond |  | ON | Open | Fresh | Surface | South Fork - Holston River | South Fork - Holston River | OP | 3 | 1970 |  |  | OP | 6 | 1967 |  |  | OP | 6 | 1932 | Y | BIT | ST | N/A | Industrial CHP | 1 |  |  |  | 1C MB MG
5610 | TN | 50481 | Tennessee Eastman Operations | 2015 | 6 | TG19 | 253-27 | RW | Conventional Steam Coal | 10.4 | 6604 | 5917 | [6 empty] | 392007 | 392007 |  |  | 392007 | 0 |  |  |  |  | 14891.03 | 0 |  |  |  |  | 720 | 9 | (ON) Once through No Cool Pond |  | ON | Open | Fresh | Surface | South Fork - Holston River | South Fork - Holston River | OP | 3 | 1970 |  |  | OP | 6 | 1967 |  |  | OP | 6 | 1932 | Y | BIT | ST | N/A | Industrial CHP | 1 |  |  |  | 1C MB MG
5610 | TN | 50481 | Tennessee Eastman Operations | 2015 | 7 | TG19 | 253-27 | RW | Conventional Steam Coal | 10.4 | 5990 | 5367 | [6 empty] | 419584 | 419584 |  |  | 419584 | 0 |  |  |  |  | 16123.567 | 0 |  |  |  |  | 744 | 9 | (ON) Once through No Cool Pond |  | ON | Open | Fresh | Surface | South Fork - Holston River | South Fork - Holston River | OP | 3 | 1970 |  |  | OP | 6 | 1967 |  |  | OP | 6 | 1932 | Y | BIT | ST | N/A | Industrial CHP | 1 |  |  |  | 1C MB MG
5610 | TN | 50481 | Tennessee Eastman Operations | 2015 | 8 | TG19 | 253-27 | RW | Conventional Steam Coal | 10.4 | 6265 | 5613 | [6 empty] | 353229 | 353229 |  |  | 353229 | 0 |  |  |  |  | 15943.631 | 0 |  |  |  |  | 744 | 9 | (ON) Once through No Cool Pond |  | ON | Open | Fresh | Surface | South Fork - Holston River | South Fork - Holston River | OP | 3 | 1970 |  |  | OP | 6 | 1967 |  |  | OP | 6 | 1932 | Y | BIT | ST | N/A | Industrial CHP | 1 |  |  |  | 1C MB MG
5610 | TN | 50481 | Tennessee Eastman Operations | 2015 | 9 | TG19 | 253-27 | RW | Conventional Steam Coal | 10.4 | 3482 | 3120 | [6 empty] | 299175 | 299175 |  |  | 299175 | 0 |  |  |  |  | 15016.561 | 0 |  |  |  |  | 720 | 9 | (ON) Once through No Cool Pond |  | ON | Open | Fresh | Surface | South Fork - Holston River | South Fork - Holston River | OP | 3 | 1970 |  |  | OP | 6 | 1967 |  |  | OP | 6 | 1932 | Y | BIT | ST | N/A | Industrial CHP | 1 |  |  |  | 1C MB MG
5610 | TN | 50481 | Tennessee Eastman Operations | 2015 | 10 | TG19 | 253-27 | RW | Conventional Steam Coal | 10.4 | 4921 | 4410 | [6 empty] | 372489 | 372489 |  |  | 372489 | 0 |  |  |  |  | 14522.202 | 0 |  |  |  |  | 744 | 9 | (ON) Once through No Cool Pond |  | ON | Open | Fresh | Surface | South Fork - Holston River | South Fork - Holston River | OP | 3 | 1970 |  |  | OP | 6 | 1967 |  |  | OP | 6 | 1932 | Y | BIT | ST | N/A | Industrial CHP | 1 |  |  |  | 1C MB MG
5610 | TN | 50481 | Tennessee Eastman Operations | 2015 | 11 | TG19 | 253-27 | RW | Conventional Steam Coal | 10.4 | 6400 | 5735 | [6 empty] | 421765 | 421765 |  |  | 421765 | 0 |  |  |  |  | 13620.279 | 0 |  |  |  |  | 720 | 9 | (ON) Once through No Cool Pond |  | ON | Open | Fresh | Surface | South Fork - Holston River | South Fork - Holston River | OP | 3 | 1970 |  |  | OP | 6 | 1967 |  |  | OP | 6 | 1932 | Y | BIT | ST | N/A | Industrial CHP | 1 |  |  |  | 1C MB MG
5610 | TN | 50481 | Tennessee Eastman Operations | 2015 | 12 | TG19 | 253-27 | RW | Conventional Steam Coal | 10.4 | 6142 | 5503 | [6 empty] | 379807 | 379807 |  |  | 379807 | 0 |  |  |  |  | 13847.001 | 0 |  |  |  |  | 744 | 9 | (ON) Once through No Cool Pond |  | ON | Open | Fresh | Surface | South Fork - Holston River | South Fork - Holston River | OP | 3 | 1970 |  |  | OP | 6 | 1967 |  |  | OP | 6 | 1932 | Y | BIT | ST | N/A | Industrial CHP | 1 |  |  |  | 1C MB MG
5610 | TN | 50481 | Tennessee Eastman Operations | 2015 | 1 | TG20 | 253-27 | RW | Conventional Steam Coal | 10.4 | 7092 | 6355 | [6 empty] | 415928 | 415928 |  |  | 415928 | 0 |  |  |  |  | 12175.814 | 0 |  |  |  |  | 744 | 9 | (ON) Once through No Cool Pond |  | ON | Open | Fresh | Surface | South Fork - Holston River | South Fork - Holston River | OP | 4 | 1972 |  |  | OP | 6 | 1967 |  |  | OP | 6 | 1932 | Y | BIT | ST | N/A | Industrial CHP | 1 |  |  |  | 1C MB MG
5610 | TN | 50481 | Tennessee Eastman Operations | 2015 | 2 | TG20 | 253-27 | RW | Conventional Steam Coal | 10.4 | 6455 | 5783 | [6 empty] | 355082 | 355082 |  |  | 355082 | 0 |  |  |  |  | 11313.242 | 0 |  |  |  |  | 672 | 9 | (ON) Once through No Cool Pond |  | ON | Open | Fresh | Surface | South Fork - Holston River | South Fork - Holston River | OP | 4 | 1972 |  |  | OP | 6 | 1967 |  |  | OP | 6 | 1932 | Y | BIT | ST | N/A | Industrial CHP | 1 |  |  |  | 1C MB MG
5610 | TN | 50481 | Tennessee Eastman Operations | 2015 | 3 | TG20 | 253-27 | RW | Conventional Steam Coal | 10.4 | 7464 | 6688 | [6 empty] | 328214 | 328214 |  |  | 328214 | 0 |  |  |  |  | 12365.563 | 0 |  |  |  |  | 744 | 9 | (ON) Once through No Cool Pond |  | ON | Open | Fresh | Surface | South Fork - Holston River | South Fork - Holston River | OP | 4 | 1972 |  |  | OP | 6 | 1967 |  |  | OP | 6 | 1932 | Y | BIT | ST | N/A | Industrial CHP | 1 |  |  |  | 1C MB MG
5610 | TN | 50481 | Tennessee Eastman Operations | 2015 | 4 | TG20 | 253-27 | RW | Conventional Steam Coal | 10.4 | 6866 | 6152 | [6 empty] | 61743 | 61743 |  |  | 61743 | 0 |  |  |  |  | 13361.889 | 0 |  |  |  |  | 720 | 9 | (ON) Once through No Cool Pond |  | ON | Open | Fresh | Surface | South Fork - Holston River | South Fork - Holston River | OP | 4 | 1972 |  |  | OP | 6 | 1967 |  |  | OP | 6 | 1932 | Y | BIT | ST | N/A | Industrial CHP | 1 |  |  |  | 1C MB MG
5610 | TN | 50481 | Tennessee Eastman Operations | 2015 | 5 | TG20 | 253-27 | RW | Conventional Steam Coal | 10.4 | 3859 | 3458 | [6 empty] | 271104 | 271104 |  |  | 271104 | 0 |  |  |  |  | 13465.494 | 0 |  |  |  |  | 744 | 9 | (ON) Once through No Cool Pond |  | ON | Open | Fresh | Surface | South Fork - Holston River | South Fork - Holston River | OP | 4 | 1972 |  |  | OP | 6 | 1967 |  |  | OP | 6 | 1932 | Y | BIT | ST | N/A | Industrial CHP | 1 |  |  |  | 1C MB MG
5610 | TN | 50481 | Tennessee Eastman Operations | 2015 | 6 | TG20 | 253-27 | RW | Conventional Steam Coal | 10.4 | 2325 | 2083 | [6 empty] | 392007 | 392007 |  |  | 392007 | 0 |  |  |  |  | 14891.03 | 0 |  |  |  |  | 720 | 9 | (ON) Once through No Cool Pond |  | ON | Open | Fresh | Surface | South Fork - Holston River | South Fork - Holston River | OP | 4 | 1972 |  |  | OP | 6 | 1967 |  |  | OP | 6 | 1932 | Y | BIT | ST | N/A | Industrial CHP | 1 |  |  |  | 1C MB MG
5610 | TN | 50481 | Tennessee Eastman Operations | 2015 | 7 | TG20 | 253-27 | RW | Conventional Steam Coal | 10.4 | 6867 | 6153 | [6 empty] | 419584 | 419584 |  |  | 419584 | 0 |  |  |  |  | 16123.567 | 0 |  |  |  |  | 744 | 9 | (ON) Once through No Cool Pond |  | ON | Open | Fresh | Surface | South Fork - Holston River | South Fork - Holston River | OP | 4 | 1972 |  |  | OP | 6 | 1967 |  |  | OP | 6 | 1932 | Y | BIT | ST | N/A | Industrial CHP | 1 |  |  |  | 1C MB MG
5610 | TN | 50481 | Tennessee Eastman Operations | 2015 | 8 | TG20 | 253-27 | RW | Conventional Steam Coal | 10.4 | 7058 | 6324 | [6 empty] | 353229 | 353229 |  |  | 353229 | 0 |  |  |  |  | 15943.631 | 0 |  |  |  |  | 744 | 9 | (ON) Once through No Cool Pond |  | ON | Open | Fresh | Surface | South Fork - Holston River | South Fork - Holston River | OP | 4 | 1972 |  |  | OP | 6 | 1967 |  |  | OP | 6 | 1932 | Y | BIT | ST | N/A | Industrial CHP | 1 |  |  |  | 1C MB MG
5610 | TN | 50481 | Tennessee Eastman Operations | 2015 | 9 | TG20 | 253-27 | RW | Conventional Steam Coal | 10.4 | 5807 | 5203 | [6 empty] | 299175 | 299175 |  |  | 299175 | 0 |  |  |  |  | 15016.561 | 0 |  |  |  |  | 720 | 9 | (ON) Once through No Cool Pond |  | ON | Open | Fresh | Surface | South Fork - Holston River | South Fork - Holston River | OP | 4 | 1972 |  |  | OP | 6 | 1967 |  |  | OP | 6 | 1932 | Y | BIT | ST | N/A | Industrial CHP | 1 |  |  |  | 1C MB MG
5610 | TN | 50481 | Tennessee Eastman Operations | 2015 | 10 | TG20 | 253-27 | RW | Conventional Steam Coal | 10.4 | 6449 | 5778 | [6 empty] | 372489 | 372489 |  |  | 372489 | 0 |  |  |  |  | 14522.202 | 0 |  |  |  |  | 744 | 9 | (ON) Once through No Cool Pond |  | ON | Open | Fresh | Surface | South Fork - Holston River | South Fork - Holston River | OP | 4 | 1972 |  |  | OP | 6 | 1967 |  |  | OP | 6 | 1932 | Y | BIT | ST | N/A | Industrial CHP | 1 |  |  |  | 1C MB MG
5610 | TN | 50481 | Tennessee Eastman Operations | 2015 | 11 | TG20 | 253-27 | RW | Conventional Steam Coal | 10.4 | 6776 | 6072 | [6 empty] | 421765 | 421765 |  |  | 421765 | 0 |  |  |  |  | 13620.279 | 0 |  |  |  |  | 720 | 9 | (ON) Once through No Cool Pond |  | ON | Open | Fresh | Surface | South Fork - Holston River | South Fork - Holston River | OP | 4 | 1972 |  |  | OP | 6 | 1967 |  |  | OP | 6 | 1932 | Y | BIT | ST | N/A | Industrial CHP | 1 |  |  |  | 1C MB MG
5610 | TN | 50481 | Tennessee Eastman Operations | 2015 | 12 | TG20 | 253-27 | RW | Conventional Steam Coal | 10.4 | 5951 | 5332 | [6 empty] | 379807 | 379807 |  |  | 379807 | 0 |  |  |  |  | 13847.001 | 0 |  |  |  |  | 744 | 9 | (ON) Once through No Cool Pond |  | ON | Open | Fresh | Surface | South Fork - Holston River | South Fork - Holston River | OP | 4 | 1972 |  |  | OP | 6 | 1967 |  |  | OP | 6 | 1932 | Y | BIT | ST | N/A | Industrial CHP | 1 |  |  |  | 1C MB MG
5610 | TN | 50481 | Tennessee Eastman Operations | 2015 | 1 | TG21 | 253-27 | RW | Conventional Steam Coal | 15 | 3512 | 3147 | [6 empty] | 415928 | 415928 |  |  | 415928 | 0 |  |  |  |  | 12175.814 | 0 |  |  |  |  | 744 | 9 | (ON) Once through No Cool Pond |  | ON | Open | Fresh | Surface | South Fork - Holston River | South Fork - Holston River | OP | 7 | 1969 |  |  | OP | 6 | 1967 |  |  | OP | 6 | 1932 | Y | BIT | ST | N/A | Industrial CHP | 1 |  |  |  | 1C MB MG
5610 | TN | 50481 | Tennessee Eastman Operations | 2015 | 2 | TG21 | 253-27 | RW | Conventional Steam Coal | 15 | 0 | 0 | [6 empty] | 355082 | 355082 |  |  | 355082 | 0 |  |  |  |  | 11313.242 | 0 |  |  |  |  | 672 | 9 | (ON) Once through No Cool Pond |  | ON | Open | Fresh | Surface | South Fork - Holston River | South Fork - Holston River | OP | 7 | 1969 |  |  | OP | 6 | 1967 |  |  | OP | 6 | 1932 | Y | BIT | ST | N/A | Industrial CHP | 1 |  |  |  | 1C MB MG
5610 | TN | 50481 | Tennessee Eastman Operations | 2015 | 3 | TG21 | 253-27 | RW | Conventional Steam Coal | 15 | 0 | 0 | [6 empty] | 328214 | 328214 |  |  | 328214 | 0 |  |  |  |  | 12365.563 | 0 |  |  |  |  | 744 | 9 | (ON) Once through No Cool Pond |  | ON | Open | Fresh | Surface | South Fork - Holston River | South Fork - Holston River | OP | 7 | 1969 |  |  | OP | 6 | 1967 |  |  | OP | 6 | 1932 | Y | BIT | ST | N/A | Industrial CHP | 1 |  |  |  | 1C MB MG
5610 | TN | 50481 | Tennessee Eastman Operations | 2015 | 4 | TG21 | 253-27 | RW | Conventional Steam Coal | 15 | 9614 | 8615 | [6 empty] | 61743 | 61743 |  |  | 61743 | 0 |  |  |  |  | 13361.889 | 0 |  |  |  |  | 720 | 9 | (ON) Once through No Cool Pond |  | ON | Open | Fresh | Surface | South Fork - Holston River | South Fork - Holston River | OP | 7 | 1969 |  |  | OP | 6 | 1967 |  |  | OP | 6 | 1932 | Y | BIT | ST | N/A | Industrial CHP | 1 |  |  |  | 1C MB MG
5610 | TN | 50481 | Tennessee Eastman Operations | 2015 | 5 | TG21 | 253-27 | RW | Conventional Steam Coal | 15 | 6604 | 5917 | [6 empty] | 271104 | 271104 |  |  | 271104 | 0 |  |  |  |  | 13465.494 | 0 |  |  |  |  | 744 | 9 | (ON) Once through No Cool Pond |  | ON | Open | Fresh | Surface | South Fork - Holston River | South Fork - Holston River | OP | 7 | 1969 |  |  | OP | 6 | 1967 |  |  | OP | 6 | 1932 | Y | BIT | ST | N/A | Industrial CHP | 1 |  |  |  | 1C MB MG
5610 | TN | 50481 | Tennessee Eastman Operations | 2015 | 6 | TG21 | 253-27 | RW | Conventional Steam Coal | 15 | 10141 | 9086 | [6 empty] | 392007 | 392007 |  |  | 392007 | 0 |  |  |  |  | 14891.03 | 0 |  |  |  |  | 720 | 9 | (ON) Once through No Cool Pond |  | ON | Open | Fresh | Surface | South Fork - Holston River | South Fork - Holston River | OP | 7 | 1969 |  |  | OP | 6 | 1967 |  |  | OP | 6 | 1932 | Y | BIT | ST | N/A | Industrial CHP | 1 |  |  |  | 1C MB MG
5610 | TN | 50481 | Tennessee Eastman Operations | 2015 | 7 | TG21 | 253-27 | RW | Conventional Steam Coal | 15 | 11440 | 10251 | [6 empty] | 419584 | 419584 |  |  | 419584 | 0 |  |  |  |  | 16123.567 | 0 |  |  |  |  | 744 | 9 | (ON) Once through No Cool Pond |  | ON | Open | Fresh | Surface | South Fork - Holston River | South Fork - Holston River | OP | 7 | 1969 |  |  | OP | 6 | 1967 |  |  | OP | 6 | 1932 | Y | BIT | ST | N/A | Industrial CHP | 1 |  |  |  | 1C MB MG
5610 | TN | 50481 | Tennessee Eastman Operations | 2015 | 8 | TG21 | 253-27 | RW | Conventional Steam Coal | 15 | 11759 | 10536 | [6 empty] | 353229 | 353229 |  |  | 353229 | 0 |  |  |  |  | 15943.631 | 0 |  |  |  |  | 744 | 9 | (ON) Once through No Cool Pond |  | ON | Open | Fresh | Surface | South Fork - Holston River | South Fork - Holston River | OP | 7 | 1969 |  |  | OP | 6 | 1967 |  |  | OP | 6 | 1932 | Y | BIT | ST | N/A | Industrial CHP | 1 |  |  |  | 1C MB MG
5610 | TN | 50481 | Tennessee Eastman Operations | 2015 | 9 | TG21 | 253-27 | RW | Conventional Steam Coal | 15 | 10882 | 9750 | [6 empty] | 299175 | 299175 |  |  | 299175 | 0 |  |  |  |  | 15016.561 | 0 |  |  |  |  | 720 | 9 | (ON) Once through No Cool Pond |  | ON | Open | Fresh | Surface | South Fork - Holston River | South Fork - Holston River | OP | 7 | 1969 |  |  | OP | 6 | 1967 |  |  | OP | 6 | 1932 | Y | BIT | ST | N/A | Industrial CHP | 1 |  |  |  | 1C MB MG
5610 | TN | 50481 | Tennessee Eastman Operations | 2015 | 10 | TG21 | 253-27 | RW | Conventional Steam Coal | 15 | 10165 | 9108 | [6 empty] | 372489 | 372489 |  |  | 372489 | 0 |  |  |  |  | 14522.202 | 0 |  |  |  |  | 744 | 9 | (ON) Once through No Cool Pond |  | ON | Open | Fresh | Surface | South Fork - Holston River | South Fork - Holston River | OP | 7 | 1969 |  |  | OP | 6 | 1967 |  |  | OP | 6 | 1932 | Y | BIT | ST | N/A | Industrial CHP | 1 |  |  |  | 1C MB MG
5610 | TN | 50481 | Tennessee Eastman Operations | 2015 | 11 | TG21 | 253-27 | RW | Conventional Steam Coal | 15 | 9967 | 8930 | [6 empty] | 421765 | 421765 |  |  | 421765 | 0 |  |  |  |  | 13620.279 | 0 |  |  |  |  | 720 | 9 | (ON) Once through No Cool Pond |  | ON | Open | Fresh | Surface | South Fork - Holston River | South Fork - Holston River | OP | 7 | 1969 |  |  | OP | 6 | 1967 |  |  | OP | 6 | 1932 | Y | BIT | ST | N/A | Industrial CHP | 1 |  |  |  | 1C MB MG
5610 | TN | 50481 | Tennessee Eastman Operations | 2015 | 12 | TG21 | 253-27 | RW | Conventional Steam Coal | 15 | 10974 | 9832 | [6 empty] | 379807 | 379807 |  |  | 379807 | 0 |  |  |  |  | 13847.001 | 0 |  |  |  |  | 744 | 9 | (ON) Once through No Cool Pond |  | ON | Open | Fresh | Surface | South Fork - Holston River | South Fork - Holston River | OP | 7 | 1969 |  |  | OP | 6 | 1967 |  |  | OP | 6 | 1932 | Y | BIT | ST | N/A | Industrial CHP | 1 |  |  |  | 1C MB MG
5610 | TN | 50481 | Tennessee Eastman Operations | 2015 | 1 | TG24 | 253-27 | RW | Conventional Steam Coal | 16.8 | 130 | 117 | [6 empty] | 415928 | 415928 |  |  | 415928 | 0 |  |  |  |  | 12175.814 | 0 |  |  |  |  | 744 | 9 | (ON) Once through No Cool Pond |  | ON | Open | Fresh | Surface | South Fork - Holston River | South Fork - Holston River | OP | 7 | 1983 |  |  | OP | 6 | 1967 |  |  | OP | 6 | 1932 | Y | BIT | ST | N/A | Industrial CHP | 1 |  |  |  | 1C MB MG
5610 | TN | 50481 | Tennessee Eastman Operations | 2015 | 2 | TG24 | 253-27 | RW | Conventional Steam Coal | 16.8 | 2916 | 2613 | [6 empty] | 355082 | 355082 |  |  | 355082 | 0 |  |  |  |  | 11313.242 | 0 |  |  |  |  | 672 | 9 | (ON) Once through No Cool Pond |  | ON | Open | Fresh | Surface | South Fork - Holston River | South Fork - Holston River | OP | 7 | 1983 |  |  | OP | 6 | 1967 |  |  | OP | 6 | 1932 | Y | BIT | ST | N/A | Industrial CHP | 1 |  |  |  | 1C MB MG
5610 | TN | 50481 | Tennessee Eastman Operations | 2015 | 3 | TG24 | 253-27 | RW | Conventional Steam Coal | 16.8 | 10903 | 9769 | [6 empty] | 328214 | 328214 |  |  | 328214 | 0 |  |  |  |  | 12365.563 | 0 |  |  |  |  | 744 | 9 | (ON) Once through No Cool Pond |  | ON | Open | Fresh | Surface | South Fork - Holston River | South Fork - Holston River | OP | 7 | 1983 |  |  | OP | 6 | 1967 |  |  | OP | 6 | 1932 | Y | BIT | ST | N/A | Industrial CHP | 1 |  |  |  | 1C MB MG
5610 | TN | 50481 | Tennessee Eastman Operations | 2015 | 4 | TG24 | 253-27 | RW | Conventional Steam Coal | 16.8 | 10830 | 9704 | [6 empty] | 61743 | 61743 |  |  | 61743 | 0 |  |  |  |  | 13361.889 | 0 |  |  |  |  | 720 | 9 | (ON) Once through No Cool Pond |  | ON | Open | Fresh | Surface | South Fork - Holston River | South Fork - Holston River | OP | 7 | 1983 |  |  | OP | 6 | 1967 |  |  | OP | 6 | 1932 | Y | BIT | ST | N/A | Industrial CHP | 1 |  |  |  | 1C MB MG
5610 | TN | 50481 | Tennessee Eastman Operations | 2015 | 5 | TG24 | 253-27 | RW | Conventional Steam Coal | 16.8 | 6811 | 6102 | [6 empty] | 271104 | 271104 |  |  | 271104 | 0 |  |  |  |  | 13465.494 | 0 |  |  |  |  | 744 | 9 | (ON) Once through No Cool Pond |  | ON | Open | Fresh | Surface | South Fork - Holston River | South Fork - Holston River | OP | 7 | 1983 |  |  | OP | 6 | 1967 |  |  | OP | 6 | 1932 | Y | BIT | ST | N/A | Industrial CHP | 1 |  |  |  | 1C MB MG
5610 | TN | 50481 | Tennessee Eastman Operations | 2015 | 6 | TG24 | 253-27 | RW | Conventional Steam Coal | 16.8 | 12106 | 10847 | [6 empty] | 392007 | 392007 |  |  | 392007 | 0 |  |  |  |  | 14891.03 | 0 |  |  |  |  | 720 | 9 | (ON) Once through No Cool Pond |  | ON | Open | Fresh | Surface | South Fork - Holston River | South Fork - Holston River | OP | 7 | 1983 |  |  | OP | 6 | 1967 |  |  | OP | 6 | 1932 | Y | BIT | ST | N/A | Industrial CHP | 1 |  |  |  | 1C MB MG
5610 | TN | 50481 | Tennessee Eastman Operations | 2015 | 7 | TG24 | 253-27 | RW | Conventional Steam Coal | 16.8 | 12623 | 11310 | [6 empty] | 419584 | 419584 |  |  | 419584 | 0 |  |  |  |  | 16123.567 | 0 |  |  |  |  | 744 | 9 | (ON) Once through No Cool Pond |  | ON | Open | Fresh | Surface | South Fork - Holston River | South Fork - Holston River | OP | 7 | 1983 |  |  | OP | 6 | 1967 |  |  | OP | 6 | 1932 | Y | BIT | ST | N/A | Industrial CHP | 1 |  |  |  | 1C MB MG
5610 | TN | 50481 | Tennessee Eastman Operations | 2015 | 8 | TG24 | 253-27 | RW | Conventional Steam Coal | 16.8 | 13225 | 11850 | [6 empty] | 353229 | 353229 |  |  | 353229 | 0 |  |  |  |  | 15943.631 | 0 |  |  |  |  | 744 | 9 | (ON) Once through No Cool Pond |  | ON | Open | Fresh | Surface | South Fork - Holston River | South Fork - Holston River | OP | 7 | 1983 |  |  | OP | 6 | 1967 |  |  | OP | 6 | 1932 | Y | BIT | ST | N/A | Industrial CHP | 1 |  |  |  | 1C MB MG
5610 | TN | 50481 | Tennessee Eastman Operations | 2015 | 9 | TG24 | 253-27 | RW | Conventional Steam Coal | 16.8 | 12198 | 10930 | [6 empty] | 299175 | 299175 |  |  | 299175 | 0 |  |  |  |  | 15016.561 | 0 |  |  |  |  | 720 | 9 | (ON) Once through No Cool Pond |  | ON | Open | Fresh | Surface | South Fork - Holston River | South Fork - Holston River | OP | 7 | 1983 |  |  | OP | 6 | 1967 |  |  | OP | 6 | 1932 | Y | BIT | ST | N/A | Industrial CHP | 1 |  |  |  | 1C MB MG
5610 | TN | 50481 | Tennessee Eastman Operations | 2015 | 10 | TG24 | 253-27 | RW | Conventional Steam Coal | 16.8 | 10972 | 9831 | [6 empty] | 372489 | 372489 |  |  | 372489 | 0 |  |  |  |  | 14522.202 | 0 |  |  |  |  | 744 | 9 | (ON) Once through No Cool Pond |  | ON | Open | Fresh | Surface | South Fork - Holston River | South Fork - Holston River | OP | 7 | 1983 |  |  | OP | 6 | 1967 |  |  | OP | 6 | 1932 | Y | BIT | ST | N/A | Industrial CHP | 1 |  |  |  | 1C MB MG
5610 | TN | 50481 | Tennessee Eastman Operations | 2015 | 11 | TG24 | 253-27 | RW | Conventional Steam Coal | 16.8 | 11029 | 9882 | [6 empty] | 421765 | 421765 |  |  | 421765 | 0 |  |  |  |  | 13620.279 | 0 |  |  |  |  | 720 | 9 | (ON) Once through No Cool Pond |  | ON | Open | Fresh | Surface | South Fork - Holston River | South Fork - Holston River | OP | 7 | 1983 |  |  | OP | 6 | 1967 |  |  | OP | 6 | 1932 | Y | BIT | ST | N/A | Industrial CHP | 1 |  |  |  | 1C MB MG
5610 | TN | 50481 | Tennessee Eastman Operations | 2015 | 12 | TG24 | 253-27 | RW | Conventional Steam Coal | 16.8 | 9319 | 8350 | [6 empty] | 379807 | 379807 |  |  | 379807 | 0 |  |  |  |  | 13847.001 | 0 |  |  |  |  | 744 | 9 | (ON) Once through No Cool Pond |  | ON | Open | Fresh | Surface | South Fork - Holston River | South Fork - Holston River | OP | 7 | 1983 |  |  | OP | 6 | 1967 |  |  | OP | 6 | 1932 | Y | BIT | ST | N/A | Industrial CHP | 1 |  |  |  | 1C MB MG
5610 | TN | 50481 | Tennessee Eastman Operations | 2015 | 1 | TG16 | 253-28 | RW | Conventional Steam Coal | 10.4 | 6262 | 5611 | [6 empty] | 379680 | 379680 |  |  | 379680 | 0 |  |  |  |  | 12175.814 | 0 |  |  |  |  | 744 | 9 | (ON) Once through No Cool Pond |  | ON | Open | Fresh | Surface | South Fork - Holston River | South Fork - Holston River | OP | 7 | 1966 |  |  | OP | 6 | 1969 |  |  | OP | 6 | 1932 | Y | BIT | ST | N/A | Industrial CHP | 1 |  |  |  | 1C MB MG
5610 | TN | 50481 | Tennessee Eastman Operations | 2015 | 2 | TG16 | 253-28 | RW | Conventional Steam Coal | 10.4 | 6080 | 5448 | [6 empty] | 431363 | 431363 |  |  | 431363 | 0 |  |  |  |  | 11313.242 | 0 |  |  |  |  | 672 | 9 | (ON) Once through No Cool Pond |  | ON | Open | Fresh | Surface | South Fork - Holston River | South Fork - Holston River | OP | 7 | 1966 |  |  | OP | 6 | 1969 |  |  | OP | 6 | 1932 | Y | BIT | ST | N/A | Industrial CHP | 1 |  |  |  | 1C MB MG
5610 | TN | 50481 | Tennessee Eastman Operations | 2015 | 3 | TG16 | 253-28 | RW | Conventional Steam Coal | 10.4 | 7037 | 6305 | [6 empty] | 311349 | 311349 |  |  | 311349 | 0 |  |  |  |  | 12365.563 | 0 |  |  |  |  | 744 | 9 | (ON) Once through No Cool Pond |  | ON | Open | Fresh | Surface | South Fork - Holston River | South Fork - Holston River | OP | 7 | 1966 |  |  | OP | 6 | 1969 |  |  | OP | 6 | 1932 | Y | BIT | ST | N/A | Industrial CHP | 1 |  |  |  | 1C MB MG
5610 | TN | 50481 | Tennessee Eastman Operations | 2015 | 4 | TG16 | 253-28 | RW | Conventional Steam Coal | 10.4 | 6148 | 5509 | [6 empty] | 448484 | 448484 |  |  | 448484 | 0 |  |  |  |  | 13361.889 | 0 |  |  |  |  | 720 | 9 | (ON) Once through No Cool Pond |  | ON | Open | Fresh | Surface | South Fork - Holston River | South Fork - Holston River | OP | 7 | 1966 |  |  | OP | 6 | 1969 |  |  | OP | 6 | 1932 | Y | BIT | ST | N/A | Industrial CHP | 1 |  |  |  | 1C MB MG
5610 | TN | 50481 | Tennessee Eastman Operations | 2015 | 5 | TG16 | 253-28 | RW | Conventional Steam Coal | 10.4 | 5128 | 4594 | [6 empty] | 372808 | 372808 |  |  | 372808 | 0 |  |  |  |  | 13465.494 | 0 |  |  |  |  | 744 | 9 | (ON) Once through No Cool Pond |  | ON | Open | Fresh | Surface | South Fork - Holston River | South Fork - Holston River | OP | 7 | 1966 |  |  | OP | 6 | 1969 |  |  | OP | 6 | 1932 | Y | BIT | ST | N/A | Industrial CHP | 1 |  |  |  | 1C MB MG
5610 | TN | 50481 | Tennessee Eastman Operations | 2015 | 6 | TG16 | 253-28 | RW | Conventional Steam Coal | 10.4 | 7281 | 6524 | [6 empty] | 400682 | 400682 |  |  | 400682 | 0 |  |  |  |  | 14891.03 | 0 |  |  |  |  | 720 | 9 | (ON) Once through No Cool Pond |  | ON | Open | Fresh | Surface | South Fork - Holston River | South Fork - Holston River | OP | 7 | 1966 |  |  | OP | 6 | 1969 |  |  | OP | 6 | 1932 | Y | BIT | ST | N/A | Industrial CHP | 1 |  |  |  | 1C MB MG
5610 | TN | 50481 | Tennessee Eastman Operations | 2015 | 7 | TG16 | 253-28 | RW | Conventional Steam Coal | 10.4 | 7469 | 6692 | [6 empty] | 385589 | 385589 |  |  | 385589 | 0 |  |  |  |  | 16123.567 | 0 |  |  |  |  | 744 | 9 | (ON) Once through No Cool Pond |  | ON | Open | Fresh | Surface | South Fork - Holston River | South Fork - Holston River | OP | 7 | 1966 |  |  | OP | 6 | 1969 |  |  | OP | 6 | 1932 | Y | BIT | ST | N/A | Industrial CHP | 1 |  |  |  | 1C MB MG
5610 | TN | 50481 | Tennessee Eastman Operations | 2015 | 8 | TG16 | 253-28 | RW | Conventional Steam Coal | 10.4 | 7392 | 6623 | [6 empty] | 392480 | 392480 |  |  | 392480 | 0 |  |  |  |  | 15943.631 | 0 |  |  |  |  | 744 | 9 | (ON) Once through No Cool Pond |  | ON | Open | Fresh | Surface | South Fork - Holston River | South Fork - Holston River | OP | 7 | 1966 |  |  | OP | 6 | 1969 |  |  | OP | 6 | 1932 | Y | BIT | ST | N/A | Industrial CHP | 1 |  |  |  | 1C MB MG
5610 | TN | 50481 | Tennessee Eastman Operations | 2015 | 9 | TG16 | 253-28 | RW | Conventional Steam Coal | 10.4 | 6973 | 6248 | [6 empty] | 227988 | 227988 |  |  | 227988 | 0 |  |  |  |  | 15016.561 | 0 |  |  |  |  | 720 | 9 | (ON) Once through No Cool Pond |  | ON | Open | Fresh | Surface | South Fork - Holston River | South Fork - Holston River | OP | 7 | 1966 |  |  | OP | 6 | 1969 |  |  | OP | 6 | 1932 | Y | BIT | ST | N/A | Industrial CHP | 1 |  |  |  | 1C MB MG
5610 | TN | 50481 | Tennessee Eastman Operations | 2015 | 10 | TG16 | 253-28 | RW | Conventional Steam Coal | 10.4 | 6518 | 5840 | [6 empty] | 291250 | 291250 |  |  | 291250 | 0 |  |  |  |  | 14522.202 | 0 |  |  |  |  | 744 | 9 | (ON) Once through No Cool Pond |  | ON | Open | Fresh | Surface | South Fork - Holston River | South Fork - Holston River | OP | 7 | 1966 |  |  | OP | 6 | 1969 |  |  | OP | 6 | 1932 | Y | BIT | ST | N/A | Industrial CHP | 1 |  |  |  | 1C MB MG
5610 | TN | 50481 | Tennessee Eastman Operations | 2015 | 11 | TG16 | 253-28 | RW | Conventional Steam Coal | 10.4 | 6958 | 6234 | [6 empty] | 421318 | 421318 |  |  | 421318 | 0 |  |  |  |  | 13620.279 | 0 |  |  |  |  | 720 | 9 | (ON) Once through No Cool Pond |  | ON | Open | Fresh | Surface | South Fork - Holston River | South Fork - Holston River | OP | 7 | 1966 |  |  | OP | 6 | 1969 |  |  | OP | 6 | 1932 | Y | BIT | ST | N/A | Industrial CHP | 1 |  |  |  | 1C MB MG
5610 | TN | 50481 | Tennessee Eastman Operations | 2015 | 12 | TG16 | 253-28 | RW | Conventional Steam Coal | 10.4 | 6167 | 5525 | [6 empty] | 391279 | 391279 |  |  | 391279 | 0 |  |  |  |  | 13847.001 | 0 |  |  |  |  | 744 | 9 | (ON) Once through No Cool Pond |  | ON | Open | Fresh | Surface | South Fork - Holston River | South Fork - Holston River | OP | 7 | 1966 |  |  | OP | 6 | 1969 |  |  | OP | 6 | 1932 | Y | BIT | ST | N/A | Industrial CHP | 1 |  |  |  | 1C MB MG
5610 | TN | 50481 | Tennessee Eastman Operations | 2015 | 1 | TG17 | 253-28 | RW | Conventional Steam Coal | 10.4 | 5468 | 4900 | [6 empty] | 379680 | 379680 |  |  | 379680 | 0 |  |  |  |  | 12175.814 | 0 |  |  |  |  | 744 | 9 | (ON) Once through No Cool Pond |  | ON | Open | Fresh | Surface | South Fork - Holston River | South Fork - Holston River | OP | 10 | 1966 |  |  | OP | 6 | 1969 |  |  | OP | 6 | 1932 | Y | BIT | ST | N/A | Industrial CHP | 1 |  |  |  | 1C MB MG
5610 | TN | 50481 | Tennessee Eastman Operations | 2015 | 2 | TG17 | 253-28 | RW | Conventional Steam Coal | 10.4 | 4591 | 4113 | [6 empty] | 431363 | 431363 |  |  | 431363 | 0 |  |  |  |  | 11313.242 | 0 |  |  |  |  | 672 | 9 | (ON) Once through No Cool Pond |  | ON | Open | Fresh | Surface | South Fork - Holston River | South Fork - Holston River | OP | 10 | 1966 |  |  | OP | 6 | 1969 |  |  | OP | 6 | 1932 | Y | BIT | ST | N/A | Industrial CHP | 1 |  |  |  | 1C MB MG
5610 | TN | 50481 | Tennessee Eastman Operations | 2015 | 3 | TG17 | 253-28 | RW | Conventional Steam Coal | 10.4 | 7771 | 6963 | [6 empty] | 311349 | 311349 |  |  | 311349 | 0 |  |  |  |  | 12365.563 | 0 |  |  |  |  | 744 | 9 | (ON) Once through No Cool Pond |  | ON | Open | Fresh | Surface | South Fork - Holston River | South Fork - Holston River | OP | 10 | 1966 |  |  | OP | 6 | 1969 |  |  | OP | 6 | 1932 | Y | BIT | ST | N/A | Industrial CHP | 1 |  |  |  | 1C MB MG
5610 | TN | 50481 | Tennessee Eastman Operations | 2015 | 4 | TG17 | 253-28 | RW | Conventional Steam Coal | 10.4 | 6883 | 6167 | [6 empty] | 448484 | 448484 |  |  | 448484 | 0 |  |  |  |  | 13361.889 | 0 |  |  |  |  | 720 | 9 | (ON) Once through No Cool Pond |  | ON | Open | Fresh | Surface | South Fork - Holston River | South Fork - Holston River | OP | 10 | 1966 |  |  | OP | 6 | 1969 |  |  | OP | 6 | 1932 | Y | BIT | ST | N/A | Industrial CHP | 1 |  |  |  | 1C MB MG
5610 | TN | 50481 | Tennessee Eastman Operations | 2015 | 5 | TG17 | 253-28 | RW | Conventional Steam Coal | 10.4 | 7278 | 6521 | [6 empty] | 372808 | 372808 |  |  | 372808 | 0 |  |  |  |  | 13465.494 | 0 |  |  |  |  | 744 | 9 | (ON) Once through No Cool Pond |  | ON | Open | Fresh | Surface | South Fork - Holston River | South Fork - Holston River | OP | 10 | 1966 |  |  | OP | 6 | 1969 |  |  | OP | 6 | 1932 | Y | BIT | ST | N/A | Industrial CHP | 1 |  |  |  | 1C MB MG
5610 | TN | 50481 | Tennessee Eastman Operations | 2015 | 6 | TG17 | 253-28 | RW | Conventional Steam Coal | 10.4 | 7033 | 6301 | [6 empty] | 400682 | 400682 |  |  | 400682 | 0 |  |  |  |  | 14891.03 | 0 |  |  |  |  | 720 | 9 | (ON) Once through No Cool Pond |  | ON | Open | Fresh | Surface | South Fork - Holston River | South Fork - Holston River | OP | 10 | 1966 |  |  | OP | 6 | 1969 |  |  | OP | 6 | 1932 | Y | BIT | ST | N/A | Industrial CHP | 1 |  |  |  | 1C MB MG
5610 | TN | 50481 | Tennessee Eastman Operations | 2015 | 7 | TG17 | 253-28 | RW | Conventional Steam Coal | 10.4 | 6780 | 6075 | [6 empty] | 385589 | 385589 |  |  | 385589 | 0 |  |  |  |  | 16123.567 | 0 |  |  |  |  | 744 | 9 | (ON) Once through No Cool Pond |  | ON | Open | Fresh | Surface | South Fork - Holston River | South Fork - Holston River | OP | 10 | 1966 |  |  | OP | 6 | 1969 |  |  | OP | 6 | 1932 | Y | BIT | ST | N/A | Industrial CHP | 1 |  |  |  | 1C MB MG
5610 | TN | 50481 | Tennessee Eastman Operations | 2015 | 8 | TG17 | 253-28 | RW | Conventional Steam Coal | 10.4 | 7095 | 6357 | [6 empty] | 392480 | 392480 |  |  | 392480 | 0 |  |  |  |  | 15943.631 | 0 |  |  |  |  | 744 | 9 | (ON) Once through No Cool Pond |  | ON | Open | Fresh | Surface | South Fork - Holston River | South Fork - Holston River | OP | 10 | 1966 |  |  | OP | 6 | 1969 |  |  | OP | 6 | 1932 | Y | BIT | ST | N/A | Industrial CHP | 1 |  |  |  | 1C MB MG
5610 | TN | 50481 | Tennessee Eastman Operations | 2015 | 9 | TG17 | 253-28 | RW | Conventional Steam Coal | 10.4 | 6499 | 5823 | [6 empty] | 227988 | 227988 |  |  | 227988 | 0 |  |  |  |  | 15016.561 | 0 |  |  |  |  | 720 | 9 | (ON) Once through No Cool Pond |  | ON | Open | Fresh | Surface | South Fork - Holston River | South Fork - Holston River | OP | 10 | 1966 |  |  | OP | 6 | 1969 |  |  | OP | 6 | 1932 | Y | BIT | ST | N/A | Industrial CHP | 1 |  |  |  | 1C MB MG
5610 | TN | 50481 | Tennessee Eastman Operations | 2015 | 10 | TG17 | 253-28 | RW | Conventional Steam Coal | 10.4 | 448 | 402 | [6 empty] | 291250 | 291250 |  |  | 291250 | 0 |  |  |  |  | 14522.202 | 0 |  |  |  |  | 744 | 9 | (ON) Once through No Cool Pond |  | ON | Open | Fresh | Surface | South Fork - Holston River | South Fork - Holston River | OP | 10 | 1966 |  |  | OP | 6 | 1969 |  |  | OP | 6 | 1932 | Y | BIT | ST | N/A | Industrial CHP | 1 |  |  |  | 1C MB MG
5610 | TN | 50481 | Tennessee Eastman Operations | 2015 | 11 | TG17 | 253-28 | RW | Conventional Steam Coal | 10.4 | 6503 | 5827 | [6 empty] | 421318 | 421318 |  |  | 421318 | 0 |  |  |  |  | 13620.279 | 0 |  |  |  |  | 720 | 9 | (ON) Once through No Cool Pond |  | ON | Open | Fresh | Surface | South Fork - Holston River | South Fork - Holston River | OP | 10 | 1966 |  |  | OP | 6 | 1969 |  |  | OP | 6 | 1932 | Y | BIT | ST | N/A | Industrial CHP | 1 |  |  |  | 1C MB MG
5610 | TN | 50481 | Tennessee Eastman Operations | 2015 | 12 | TG17 | 253-28 | RW | Conventional Steam Coal | 10.4 | 6142 | 5503 | [6 empty] | 391279 | 391279 |  |  | 391279 | 0 |  |  |  |  | 13847.001 | 0 |  |  |  |  | 744 | 9 | (ON) Once through No Cool Pond |  | ON | Open | Fresh | Surface | South Fork - Holston River | South Fork - Holston River | OP | 10 | 1966 |  |  | OP | 6 | 1969 |  |  | OP | 6 | 1932 | Y | BIT | ST | N/A | Industrial CHP | 1 |  |  |  | 1C MB MG
5610 | TN | 50481 | Tennessee Eastman Operations | 2015 | 1 | TG18 | 253-28 | RW | Conventional Steam Coal | 10.4 | 7167 | 6421 | [6 empty] | 379680 | 379680 |  |  | 379680 | 0 |  |  |  |  | 12175.814 | 0 |  |  |  |  | 744 | 9 | (ON) Once through No Cool Pond |  | ON | Open | Fresh | Surface | South Fork - Holston River | South Fork - Holston River | OP | 7 | 1967 |  |  | OP | 6 | 1969 |  |  | OP | 6 | 1932 | Y | BIT | ST | N/A | Industrial CHP | 1 |  |  |  | 1C MB MG
5610 | TN | 50481 | Tennessee Eastman Operations | 2015 | 2 | TG18 | 253-28 | RW | Conventional Steam Coal | 10.4 | 5585 | 5004 | [6 empty] | 431363 | 431363 |  |  | 431363 | 0 |  |  |  |  | 11313.242 | 0 |  |  |  |  | 672 | 9 | (ON) Once through No Cool Pond |  | ON | Open | Fresh | Surface | South Fork - Holston River | South Fork - Holston River | OP | 7 | 1967 |  |  | OP | 6 | 1969 |  |  | OP | 6 | 1932 | Y | BIT | ST | N/A | Industrial CHP | 1 |  |  |  | 1C MB MG
5610 | TN | 50481 | Tennessee Eastman Operations | 2015 | 3 | TG18 | 253-28 | RW | Conventional Steam Coal | 10.4 | 6027 | 5400 | [6 empty] | 311349 | 311349 |  |  | 311349 | 0 |  |  |  |  | 12365.563 | 0 |  |  |  |  | 744 | 9 | (ON) Once through No Cool Pond |  | ON | Open | Fresh | Surface | South Fork - Holston River | South Fork - Holston River | OP | 7 | 1967 |  |  | OP | 6 | 1969 |  |  | OP | 6 | 1932 | Y | BIT | ST | N/A | Industrial CHP | 1 |  |  |  | 1C MB MG
5610 | TN | 50481 | Tennessee Eastman Operations | 2015 | 4 | TG18 | 253-28 | RW | Conventional Steam Coal | 10.4 | 926 | 830 | [6 empty] | 448484 | 448484 |  |  | 448484 | 0 |  |  |  |  | 13361.889 | 0 |  |  |  |  | 720 | 9 | (ON) Once through No Cool Pond |  | ON | Open | Fresh | Surface | South Fork - Holston River | South Fork - Holston River | OP | 7 | 1967 |  |  | OP | 6 | 1969 |  |  | OP | 6 | 1932 | Y | BIT | ST | N/A | Industrial CHP | 1 |  |  |  | 1C MB MG
5610 | TN | 50481 | Tennessee Eastman Operations | 2015 | 5 | TG18 | 253-28 | RW | Conventional Steam Coal | 10.4 | 1717 | 1538 | [6 empty] | 372808 | 372808 |  |  | 372808 | 0 |  |  |  |  | 13465.494 | 0 |  |  |  |  | 744 | 9 | (ON) Once through No Cool Pond |  | ON | Open | Fresh | Surface | South Fork - Holston River | South Fork - Holston River | OP | 7 | 1967 |  |  | OP | 6 | 1969 |  |  | OP | 6 | 1932 | Y | BIT | ST | N/A | Industrial CHP | 1 |  |  |  | 1C MB MG
5610 | TN | 50481 | Tennessee Eastman Operations | 2015 | 6 | TG18 | 253-28 | RW | Conventional Steam Coal | 10.4 | 6395 | 5730 | [6 empty] | 400682 | 400682 |  |  | 400682 | 0 |  |  |  |  | 14891.03 | 0 |  |  |  |  | 720 | 9 | (ON) Once through No Cool Pond |  | ON | Open | Fresh | Surface | South Fork - Holston River | South Fork - Holston River | OP | 7 | 1967 |  |  | OP | 6 | 1969 |  |  | OP | 6 | 1932 | Y | BIT | ST | N/A | Industrial CHP | 1 |  |  |  | 1C MB MG
5610 | TN | 50481 | Tennessee Eastman Operations | 2015 | 7 | TG18 | 253-28 | RW | Conventional Steam Coal | 10.4 | 6958 | 6234 | [6 empty] | 385589 | 385589 |  |  | 385589 | 0 |  |  |  |  | 16123.567 | 0 |  |  |  |  | 744 | 9 | (ON) Once through No Cool Pond |  | ON | Open | Fresh | Surface | South Fork - Holston River | South Fork - Holston River | OP | 7 | 1967 |  |  | OP | 6 | 1969 |  |  | OP | 6 | 1932 | Y | BIT | ST | N/A | Industrial CHP | 1 |  |  |  | 1C MB MG
5610 | TN | 50481 | Tennessee Eastman Operations | 2015 | 8 | TG18 | 253-28 | RW | Conventional Steam Coal | 10.4 | 5826 | 5220 | [6 empty] | 392480 | 392480 |  |  | 392480 | 0 |  |  |  |  | 15943.631 | 0 |  |  |  |  | 744 | 9 | (ON) Once through No Cool Pond |  | ON | Open | Fresh | Surface | South Fork - Holston River | South Fork - Holston River | OP | 7 | 1967 |  |  | OP | 6 | 1969 |  |  | OP | 6 | 1932 | Y | BIT | ST | N/A | Industrial CHP | 1 |  |  |  | 1C MB MG
5610 | TN | 50481 | Tennessee Eastman Operations | 2015 | 9 | TG18 | 253-28 | RW | Conventional Steam Coal | 10.4 | 4761 | 4266 | [6 empty] | 227988 | 227988 |  |  | 227988 | 0 |  |  |  |  | 15016.561 | 0 |  |  |  |  | 720 | 9 | (ON) Once through No Cool Pond |  | ON | Open | Fresh | Surface | South Fork - Holston River | South Fork - Holston River | OP | 7 | 1967 |  |  | OP | 6 | 1969 |  |  | OP | 6 | 1932 | Y | BIT | ST | N/A | Industrial CHP | 1 |  |  |  | 1C MB MG
5610 | TN | 50481 | Tennessee Eastman Operations | 2015 | 10 | TG18 | 253-28 | RW | Conventional Steam Coal | 10.4 | 6760 | 6057 | [6 empty] | 291250 | 291250 |  |  | 291250 | 0 |  |  |  |  | 14522.202 | 0 |  |  |  |  | 744 | 9 | (ON) Once through No Cool Pond |  | ON | Open | Fresh | Surface | South Fork - Holston River | South Fork - Holston River | OP | 7 | 1967 |  |  | OP | 6 | 1969 |  |  | OP | 6 | 1932 | Y | BIT | ST | N/A | Industrial CHP | 1 |  |  |  | 1C MB MG
5610 | TN | 50481 | Tennessee Eastman Operations | 2015 | 11 | TG18 | 253-28 | RW | Conventional Steam Coal | 10.4 | 6647 | 5956 | [6 empty] | 421318 | 421318 |  |  | 421318 | 0 |  |  |  |  | 13620.279 | 0 |  |  |  |  | 720 | 9 | (ON) Once through No Cool Pond |  | ON | Open | Fresh | Surface | South Fork - Holston River | South Fork - Holston River | OP | 7 | 1967 |  |  | OP | 6 | 1969 |  |  | OP | 6 | 1932 | Y | BIT | ST | N/A | Industrial CHP | 1 |  |  |  | 1C MB MG
5610 | TN | 50481 | Tennessee Eastman Operations | 2015 | 12 | TG18 | 253-28 | RW | Conventional Steam Coal | 10.4 | 6149 | 5509 | [6 empty] | 391279 | 391279 |  |  | 391279 | 0 |  |  |  |  | 13847.001 | 0 |  |  |  |  | 744 | 9 | (ON) Once through No Cool Pond |  | ON | Open | Fresh | Surface | South Fork - Holston River | South Fork - Holston River | OP | 7 | 1967 |  |  | OP | 6 | 1969 |  |  | OP | 6 | 1932 | Y | BIT | ST | N/A | Industrial CHP | 1 |  |  |  | 1C MB MG
5610 | TN | 50481 | Tennessee Eastman Operations | 2015 | 1 | TG19 | 253-28 | RW | Conventional Steam Coal | 10.4 | 5849 | 5241 | [6 empty] | 379680 | 379680 |  |  | 379680 | 0 |  |  |  |  | 12175.814 | 0 |  |  |  |  | 744 | 9 | (ON) Once through No Cool Pond |  | ON | Open | Fresh | Surface | South Fork - Holston River | South Fork - Holston River | OP | 3 | 1970 |  |  | OP | 6 | 1969 |  |  | OP | 6 | 1932 | Y | BIT | ST | N/A | Industrial CHP | 1 |  |  |  | 1C MB MG
5610 | TN | 50481 | Tennessee Eastman Operations | 2015 | 2 | TG19 | 253-28 | RW | Conventional Steam Coal | 10.4 | 5106 | 4575 | [6 empty] | 431363 | 431363 |  |  | 431363 | 0 |  |  |  |  | 11313.242 | 0 |  |  |  |  | 672 | 9 | (ON) Once through No Cool Pond |  | ON | Open | Fresh | Surface | South Fork - Holston River | South Fork - Holston River | OP | 3 | 1970 |  |  | OP | 6 | 1969 |  |  | OP | 6 | 1932 | Y | BIT | ST | N/A | Industrial CHP | 1 |  |  |  | 1C MB MG
5610 | TN | 50481 | Tennessee Eastman Operations | 2015 | 3 | TG19 | 253-28 | RW | Conventional Steam Coal | 10.4 | 7004 | 6275 | [6 empty] | 311349 | 311349 |  |  | 311349 | 0 |  |  |  |  | 12365.563 | 0 |  |  |  |  | 744 | 9 | (ON) Once through No Cool Pond |  | ON | Open | Fresh | Surface | South Fork - Holston River | South Fork - Holston River | OP | 3 | 1970 |  |  | OP | 6 | 1969 |  |  | OP | 6 | 1932 | Y | BIT | ST | N/A | Industrial CHP | 1 |  |  |  | 1C MB MG
5610 | TN | 50481 | Tennessee Eastman Operations | 2015 | 4 | TG19 | 253-28 | RW | Conventional Steam Coal | 10.4 | 6643 | 5952 | [6 empty] | 448484 | 448484 |  |  | 448484 | 0 |  |  |  |  | 13361.889 | 0 |  |  |  |  | 720 | 9 | (ON) Once through No Cool Pond |  | ON | Open | Fresh | Surface | South Fork - Holston River | South Fork - Holston River | OP | 3 | 1970 |  |  | OP | 6 | 1969 |  |  | OP | 6 | 1932 | Y | BIT | ST | N/A | Industrial CHP | 1 |  |  |  | 1C MB MG
5610 | TN | 50481 | Tennessee Eastman Operations | 2015 | 5 | TG19 | 253-28 | RW | Conventional Steam Coal | 10.4 | 6517 | 5839 | [6 empty] | 372808 | 372808 |  |  | 372808 | 0 |  |  |  |  | 13465.494 | 0 |  |  |  |  | 744 | 9 | (ON) Once through No Cool Pond |  | ON | Open | Fresh | Surface | South Fork - Holston River | South Fork - Holston River | OP | 3 | 1970 |  |  | OP | 6 | 1969 |  |  | OP | 6 | 1932 | Y | BIT | ST | N/A | Industrial CHP | 1 |  |  |  | 1C MB MG
5610 | TN | 50481 | Tennessee Eastman Operations | 2015 | 6 | TG19 | 253-28 | RW | Conventional Steam Coal | 10.4 | 6604 | 5917 | [6 empty] | 400682 | 400682 |  |  | 400682 | 0 |  |  |  |  | 14891.03 | 0 |  |  |  |  | 720 | 9 | (ON) Once through No Cool Pond |  | ON | Open | Fresh | Surface | South Fork - Holston River | South Fork - Holston River | OP | 3 | 1970 |  |  | OP | 6 | 1969 |  |  | OP | 6 | 1932 | Y | BIT | ST | N/A | Industrial CHP | 1 |  |  |  | 1C MB MG
5610 | TN | 50481 | Tennessee Eastman Operations | 2015 | 7 | TG19 | 253-28 | RW | Conventional Steam Coal | 10.4 | 5990 | 5367 | [6 empty] | 385589 | 385589 |  |  | 385589 | 0 |  |  |  |  | 16123.567 | 0 |  |  |  |  | 744 | 9 | (ON) Once through No Cool Pond |  | ON | Open | Fresh | Surface | South Fork - Holston River | South Fork - Holston River | OP | 3 | 1970 |  |  | OP | 6 | 1969 |  |  | OP | 6 | 1932 | Y | BIT | ST | N/A | Industrial CHP | 1 |  |  |  | 1C MB MG
5610 | TN | 50481 | Tennessee Eastman Operations | 2015 | 8 | TG19 | 253-28 | RW | Conventional Steam Coal | 10.4 | 6265 | 5613 | [6 empty] | 392480 | 392480 |  |  | 392480 | 0 |  |  |  |  | 15943.631 | 0 |  |  |  |  | 744 | 9 | (ON) Once through No Cool Pond |  | ON | Open | Fresh | Surface | South Fork - Holston River | South Fork - Holston River | OP | 3 | 1970 |  |  | OP | 6 | 1969 |  |  | OP | 6 | 1932 | Y | BIT | ST | N/A | Industrial CHP | 1 |  |  |  | 1C MB MG
5610 | TN | 50481 | Tennessee Eastman Operations | 2015 | 9 | TG19 | 253-28 | RW | Conventional Steam Coal | 10.4 | 3482 | 3120 | [6 empty] | 227988 | 227988 |  |  | 227988 | 0 |  |  |  |  | 15016.561 | 0 |  |  |  |  | 720 | 9 | (ON) Once through No Cool Pond |  | ON | Open | Fresh | Surface | South Fork - Holston River | South Fork - Holston River | OP | 3 | 1970 |  |  | OP | 6 | 1969 |  |  | OP | 6 | 1932 | Y | BIT | ST | N/A | Industrial CHP | 1 |  |  |  | 1C MB MG
5610 | TN | 50481 | Tennessee Eastman Operations | 2015 | 10 | TG19 | 253-28 | RW | Conventional Steam Coal | 10.4 | 4921 | 4410 | [6 empty] | 291250 | 291250 |  |  | 291250 | 0 |  |  |  |  | 14522.202 | 0 |  |  |  |  | 744 | 9 | (ON) Once through No Cool Pond |  | ON | Open | Fresh | Surface | South Fork - Holston River | South Fork - Holston River | OP | 3 | 1970 |  |  | OP | 6 | 1969 |  |  | OP | 6 | 1932 | Y | BIT | ST | N/A | Industrial CHP | 1 |  |  |  | 1C MB MG
5610 | TN | 50481 | Tennessee Eastman Operations | 2015 | 11 | TG19 | 253-28 | RW | Conventional Steam Coal | 10.4 | 6400 | 5735 | [6 empty] | 421318 | 421318 |  |  | 421318 | 0 |  |  |  |  | 13620.279 | 0 |  |  |  |  | 720 | 9 | (ON) Once through No Cool Pond |  | ON | Open | Fresh | Surface | South Fork - Holston River | South Fork - Holston River | OP | 3 | 1970 |  |  | OP | 6 | 1969 |  |  | OP | 6 | 1932 | Y | BIT | ST | N/A | Industrial CHP | 1 |  |  |  | 1C MB MG
5610 | TN | 50481 | Tennessee Eastman Operations | 2015 | 12 | TG19 | 253-28 | RW | Conventional Steam Coal | 10.4 | 6142 | 5503 | [6 empty] | 391279 | 391279 |  |  | 391279 | 0 |  |  |  |  | 13847.001 | 0 |  |  |  |  | 744 | 9 | (ON) Once through No Cool Pond |  | ON | Open | Fresh | Surface | South Fork - Holston River | South Fork - Holston River | OP | 3 | 1970 |  |  | OP | 6 | 1969 |  |  | OP | 6 | 1932 | Y | BIT | ST | N/A | Industrial CHP | 1 |  |  |  | 1C MB MG
5610 | TN | 50481 | Tennessee Eastman Operations | 2015 | 1 | TG20 | 253-28 | RW | Conventional Steam Coal | 10.4 | 7092 | 6355 | [6 empty] | 379680 | 379680 |  |  | 379680 | 0 |  |  |  |  | 12175.814 | 0 |  |  |  |  | 744 | 9 | (ON) Once through No Cool Pond |  | ON | Open | Fresh | Surface | South Fork - Holston River | South Fork - Holston River | OP | 4 | 1972 |  |  | OP | 6 | 1969 |  |  | OP | 6 | 1932 | Y | BIT | ST | N/A | Industrial CHP | 1 |  |  |  | 1C MB MG
5610 | TN | 50481 | Tennessee Eastman Operations | 2015 | 2 | TG20 | 253-28 | RW | Conventional Steam Coal | 10.4 | 6455 | 5783 | [6 empty] | 431363 | 431363 |  |  | 431363 | 0 |  |  |  |  | 11313.242 | 0 |  |  |  |  | 672 | 9 | (ON) Once through No Cool Pond |  | ON | Open | Fresh | Surface | South Fork - Holston River | South Fork - Holston River | OP | 4 | 1972 |  |  | OP | 6 | 1969 |  |  | OP | 6 | 1932 | Y | BIT | ST | N/A | Industrial CHP | 1 |  |  |  | 1C MB MG
5610 | TN | 50481 | Tennessee Eastman Operations | 2015 | 3 | TG20 | 253-28 | RW | Conventional Steam Coal | 10.4 | 7464 | 6688 | [6 empty] | 311349 | 311349 |  |  | 311349 | 0 |  |  |  |  | 12365.563 | 0 |  |  |  |  | 744 | 9 | (ON) Once through No Cool Pond |  | ON | Open | Fresh | Surface | South Fork - Holston River | South Fork - Holston River | OP | 4 | 1972 |  |  | OP | 6 | 1969 |  |  | OP | 6 | 1932 | Y | BIT | ST | N/A | Industrial CHP | 1 |  |  |  | 1C MB MG
5610 | TN | 50481 | Tennessee Eastman Operations | 2015 | 4 | TG20 | 253-28 | RW | Conventional Steam Coal | 10.4 | 6866 | 6152 | [6 empty] | 448484 | 448484 |  |  | 448484 | 0 |  |  |  |  | 13361.889 | 0 |  |  |  |  | 720 | 9 | (ON) Once through No Cool Pond |  | ON | Open | Fresh | Surface | South Fork - Holston River | South Fork - Holston River | OP | 4 | 1972 |  |  | OP | 6 | 1969 |  |  | OP | 6 | 1932 | Y | BIT | ST | N/A | Industrial CHP | 1 |  |  |  | 1C MB MG
5610 | TN | 50481 | Tennessee Eastman Operations | 2015 | 5 | TG20 | 253-28 | RW | Conventional Steam Coal | 10.4 | 3859 | 3458 | [6 empty] | 372808 | 372808 |  |  | 372808 | 0 |  |  |  |  | 13465.494 | 0 |  |  |  |  | 744 | 9 | (ON) Once through No Cool Pond |  | ON | Open | Fresh | Surface | South Fork - Holston River | South Fork - Holston River | OP | 4 | 1972 |  |  | OP | 6 | 1969 |  |  | OP | 6 | 1932 | Y | BIT | ST | N/A | Industrial CHP | 1 |  |  |  | 1C MB MG
5610 | TN | 50481 | Tennessee Eastman Operations | 2015 | 6 | TG20 | 253-28 | RW | Conventional Steam Coal | 10.4 | 2325 | 2083 | [6 empty] | 400682 | 400682 |  |  | 400682 | 0 |  |  |  |  | 14891.03 | 0 |  |  |  |  | 720 | 9 | (ON) Once through No Cool Pond |  | ON | Open | Fresh | Surface | South Fork - Holston River | South Fork - Holston River | OP | 4 | 1972 |  |  | OP | 6 | 1969 |  |  | OP | 6 | 1932 | Y | BIT | ST | N/A | Industrial CHP | 1 |  |  |  | 1C MB MG
5610 | TN | 50481 | Tennessee Eastman Operations | 2015 | 7 | TG20 | 253-28 | RW | Conventional Steam Coal | 10.4 | 6867 | 6153 | [6 empty] | 385589 | 385589 |  |  | 385589 | 0 |  |  |  |  | 16123.567 | 0 |  |  |  |  | 744 | 9 | (ON) Once through No Cool Pond |  | ON | Open | Fresh | Surface | South Fork - Holston River | South Fork - Holston River | OP | 4 | 1972 |  |  | OP | 6 | 1969 |  |  | OP | 6 | 1932 | Y | BIT | ST | N/A | Industrial CHP | 1 |  |  |  | 1C MB MG
5610 | TN | 50481 | Tennessee Eastman Operations | 2015 | 8 | TG20 | 253-28 | RW | Conventional Steam Coal | 10.4 | 7058 | 6324 | [6 empty] | 392480 | 392480 |  |  | 392480 | 0 |  |  |  |  | 15943.631 | 0 |  |  |  |  | 744 | 9 | (ON) Once through No Cool Pond |  | ON | Open | Fresh | Surface | South Fork - Holston River | South Fork - Holston River | OP | 4 | 1972 |  |  | OP | 6 | 1969 |  |  | OP | 6 | 1932 | Y | BIT | ST | N/A | Industrial CHP | 1 |  |  |  | 1C MB MG
5610 | TN | 50481 | Tennessee Eastman Operations | 2015 | 9 | TG20 | 253-28 | RW | Conventional Steam Coal | 10.4 | 5807 | 5203 | [6 empty] | 227988 | 227988 |  |  | 227988 | 0 |  |  |  |  | 15016.561 | 0 |  |  |  |  | 720 | 9 | (ON) Once through No Cool Pond |  | ON | Open | Fresh | Surface | South Fork - Holston River | South Fork - Holston River | OP | 4 | 1972 |  |  | OP | 6 | 1969 |  |  | OP | 6 | 1932 | Y | BIT | ST | N/A | Industrial CHP | 1 |  |  |  | 1C MB MG
5610 | TN | 50481 | Tennessee Eastman Operations | 2015 | 10 | TG20 | 253-28 | RW | Conventional Steam Coal | 10.4 | 6449 | 5778 | [6 empty] | 291250 | 291250 |  |  | 291250 | 0 |  |  |  |  | 14522.202 | 0 |  |  |  |  | 744 | 9 | (ON) Once through No Cool Pond |  | ON | Open | Fresh | Surface | South Fork - Holston River | South Fork - Holston River | OP | 4 | 1972 |  |  | OP | 6 | 1969 |  |  | OP | 6 | 1932 | Y | BIT | ST | N/A | Industrial CHP | 1 |  |  |  | 1C MB MG
5610 | TN | 50481 | Tennessee Eastman Operations | 2015 | 11 | TG20 | 253-28 | RW | Conventional Steam Coal | 10.4 | 6776 | 6072 | [6 empty] | 421318 | 421318 |  |  | 421318 | 0 |  |  |  |  | 13620.279 | 0 |  |  |  |  | 720 | 9 | (ON) Once through No Cool Pond |  | ON | Open | Fresh | Surface | South Fork - Holston River | South Fork - Holston River | OP | 4 | 1972 |  |  | OP | 6 | 1969 |  |  | OP | 6 | 1932 | Y | BIT | ST | N/A | Industrial CHP | 1 |  |  |  | 1C MB MG
5610 | TN | 50481 | Tennessee Eastman Operations | 2015 | 12 | TG20 | 253-28 | RW | Conventional Steam Coal | 10.4 | 5951 | 5332 | [6 empty] | 391279 | 391279 |  |  | 391279 | 0 |  |  |  |  | 13847.001 | 0 |  |  |  |  | 744 | 9 | (ON) Once through No Cool Pond |  | ON | Open | Fresh | Surface | South Fork - Holston River | South Fork - Holston River | OP | 4 | 1972 |  |  | OP | 6 | 1969 |  |  | OP | 6 | 1932 | Y | BIT | ST | N/A | Industrial CHP | 1 |  |  |  | 1C MB MG
5610 | TN | 50481 | Tennessee Eastman Operations | 2015 | 1 | TG21 | 253-28 | RW | Conventional Steam Coal | 15 | 3512 | 3147 | [6 empty] | 379680 | 379680 |  |  | 379680 | 0 |  |  |  |  | 12175.814 | 0 |  |  |  |  | 744 | 9 | (ON) Once through No Cool Pond |  | ON | Open | Fresh | Surface | South Fork - Holston River | South Fork - Holston River | OP | 7 | 1969 |  |  | OP | 6 | 1969 |  |  | OP | 6 | 1932 | Y | BIT | ST | N/A | Industrial CHP | 1 |  |  |  | 1C MB MG
5610 | TN | 50481 | Tennessee Eastman Operations | 2015 | 2 | TG21 | 253-28 | RW | Conventional Steam Coal | 15 | 0 | 0 | [6 empty] | 431363 | 431363 |  |  | 431363 | 0 |  |  |  |  | 11313.242 | 0 |  |  |  |  | 672 | 9 | (ON) Once through No Cool Pond |  | ON | Open | Fresh | Surface | South Fork - Holston River | South Fork - Holston River | OP | 7 | 1969 |  |  | OP | 6 | 1969 |  |  | OP | 6 | 1932 | Y | BIT | ST | N/A | Industrial CHP | 1 |  |  |  | 1C MB MG
5610 | TN | 50481 | Tennessee Eastman Operations | 2015 | 3 | TG21 | 253-28 | RW | Conventional Steam Coal | 15 | 0 | 0 | [6 empty] | 311349 | 311349 |  |  | 311349 | 0 |  |  |  |  | 12365.563 | 0 |  |  |  |  | 744 | 9 | (ON) Once through No Cool Pond |  | ON | Open | Fresh | Surface | South Fork - Holston River | South Fork - Holston River | OP | 7 | 1969 |  |  | OP | 6 | 1969 |  |  | OP | 6 | 1932 | Y | BIT | ST | N/A | Industrial CHP | 1 |  |  |  | 1C MB MG
5610 | TN | 50481 | Tennessee Eastman Operations | 2015 | 4 | TG21 | 253-28 | RW | Conventional Steam Coal | 15 | 9614 | 8615 | [6 empty] | 448484 | 448484 |  |  | 448484 | 0 |  |  |  |  | 13361.889 | 0 |  |  |  |  | 720 | 9 | (ON) Once through No Cool Pond |  | ON | Open | Fresh | Surface | South Fork - Holston River | South Fork - Holston River | OP | 7 | 1969 |  |  | OP | 6 | 1969 |  |  | OP | 6 | 1932 | Y | BIT | ST | N/A | Industrial CHP | 1 |  |  |  | 1C MB MG
5610 | TN | 50481 | Tennessee Eastman Operations | 2015 | 5 | TG21 | 253-28 | RW | Conventional Steam Coal | 15 | 6604 | 5917 | [6 empty] | 372808 | 372808 |  |  | 372808 | 0 |  |  |  |  | 13465.494 | 0 |  |  |  |  | 744 | 9 | (ON) Once through No Cool Pond |  | ON | Open | Fresh | Surface | South Fork - Holston River | South Fork - Holston River | OP | 7 | 1969 |  |  | OP | 6 | 1969 |  |  | OP | 6 | 1932 | Y | BIT | ST | N/A | Industrial CHP | 1 |  |  |  | 1C MB MG
5610 | TN | 50481 | Tennessee Eastman Operations | 2015 | 6 | TG21 | 253-28 | RW | Conventional Steam Coal | 15 | 10141 | 9086 | [6 empty] | 400682 | 400682 |  |  | 400682 | 0 |  |  |  |  | 14891.03 | 0 |  |  |  |  | 720 | 9 | (ON) Once through No Cool Pond |  | ON | Open | Fresh | Surface | South Fork - Holston River | South Fork - Holston River | OP | 7 | 1969 |  |  | OP | 6 | 1969 |  |  | OP | 6 | 1932 | Y | BIT | ST | N/A | Industrial CHP | 1 |  |  |  | 1C MB MG
5610 | TN | 50481 | Tennessee Eastman Operations | 2015 | 7 | TG21 | 253-28 | RW | Conventional Steam Coal | 15 | 11440 | 10251 | [6 empty] | 385589 | 385589 |  |  | 385589 | 0 |  |  |  |  | 16123.567 | 0 |  |  |  |  | 744 | 9 | (ON) Once through No Cool Pond |  | ON | Open | Fresh | Surface | South Fork - Holston River | South Fork - Holston River | OP | 7 | 1969 |  |  | OP | 6 | 1969 |  |  | OP | 6 | 1932 | Y | BIT | ST | N/A | Industrial CHP | 1 |  |  |  | 1C MB MG
5610 | TN | 50481 | Tennessee Eastman Operations | 2015 | 8 | TG21 | 253-28 | RW | Conventional Steam Coal | 15 | 11759 | 10536 | [6 empty] | 392480 | 392480 |  |  | 392480 | 0 |  |  |  |  | 15943.631 | 0 |  |  |  |  | 744 | 9 | (ON) Once through No Cool Pond |  | ON | Open | Fresh | Surface | South Fork - Holston River | South Fork - Holston River | OP | 7 | 1969 |  |  | OP | 6 | 1969 |  |  | OP | 6 | 1932 | Y | BIT | ST | N/A | Industrial CHP | 1 |  |  |  | 1C MB MG
5610 | TN | 50481 | Tennessee Eastman Operations | 2015 | 9 | TG21 | 253-28 | RW | Conventional Steam Coal | 15 | 10882 | 9750 | [6 empty] | 227988 | 227988 |  |  | 227988 | 0 |  |  |  |  | 15016.561 | 0 |  |  |  |  | 720 | 9 | (ON) Once through No Cool Pond |  | ON | Open | Fresh | Surface | South Fork - Holston River | South Fork - Holston River | OP | 7 | 1969 |  |  | OP | 6 | 1969 |  |  | OP | 6 | 1932 | Y | BIT | ST | N/A | Industrial CHP | 1 |  |  |  | 1C MB MG
5610 | TN | 50481 | Tennessee Eastman Operations | 2015 | 10 | TG21 | 253-28 | RW | Conventional Steam Coal | 15 | 10165 | 9108 | [6 empty] | 291250 | 291250 |  |  | 291250 | 0 |  |  |  |  | 14522.202 | 0 |  |  |  |  | 744 | 9 | (ON) Once through No Cool Pond |  | ON | Open | Fresh | Surface | South Fork - Holston River | South Fork - Holston River | OP | 7 | 1969 |  |  | OP | 6 | 1969 |  |  | OP | 6 | 1932 | Y | BIT | ST | N/A | Industrial CHP | 1 |  |  |  | 1C MB MG
5610 | TN | 50481 | Tennessee Eastman Operations | 2015 | 11 | TG21 | 253-28 | RW | Conventional Steam Coal | 15 | 9967 | 8930 | [6 empty] | 421318 | 421318 |  |  | 421318 | 0 |  |  |  |  | 13620.279 | 0 |  |  |  |  | 720 | 9 | (ON) Once through No Cool Pond |  | ON | Open | Fresh | Surface | South Fork - Holston River | South Fork - Holston River | OP | 7 | 1969 |  |  | OP | 6 | 1969 |  |  | OP | 6 | 1932 | Y | BIT | ST | N/A | Industrial CHP | 1 |  |  |  | 1C MB MG
5610 | TN | 50481 | Tennessee Eastman Operations | 2015 | 12 | TG21 | 253-28 | RW | Conventional Steam Coal | 15 | 10974 | 9832 | [6 empty] | 391279 | 391279 |  |  | 391279 | 0 |  |  |  |  | 13847.001 | 0 |  |  |  |  | 744 | 9 | (ON) Once through No Cool Pond |  | ON | Open | Fresh | Surface | South Fork - Holston River | South Fork - Holston River | OP | 7 | 1969 |  |  | OP | 6 | 1969 |  |  | OP | 6 | 1932 | Y | BIT | ST | N/A | Industrial CHP | 1 |  |  |  | 1C MB MG
5610 | TN | 50481 | Tennessee Eastman Operations | 2015 | 1 | TG24 | 253-28 | RW | Conventional Steam Coal | 16.8 | 130 | 117 | [6 empty] | 379680 | 379680 |  |  | 379680 | 0 |  |  |  |  | 12175.814 | 0 |  |  |  |  | 744 | 9 | (ON) Once through No Cool Pond |  | ON | Open | Fresh | Surface | South Fork - Holston River | South Fork - Holston River | OP | 7 | 1983 |  |  | OP | 6 | 1969 |  |  | OP | 6 | 1932 | Y | BIT | ST | N/A | Industrial CHP | 1 |  |  |  | 1C MB MG
5610 | TN | 50481 | Tennessee Eastman Operations | 2015 | 2 | TG24 | 253-28 | RW | Conventional Steam Coal | 16.8 | 2916 | 2613 | [6 empty] | 431363 | 431363 |  |  | 431363 | 0 |  |  |  |  | 11313.242 | 0 |  |  |  |  | 672 | 9 | (ON) Once through No Cool Pond |  | ON | Open | Fresh | Surface | South Fork - Holston River | South Fork - Holston River | OP | 7 | 1983 |  |  | OP | 6 | 1969 |  |  | OP | 6 | 1932 | Y | BIT | ST | N/A | Industrial CHP | 1 |  |  |  | 1C MB MG
5610 | TN | 50481 | Tennessee Eastman Operations | 2015 | 3 | TG24 | 253-28 | RW | Conventional Steam Coal | 16.8 | 10903 | 9769 | [6 empty] | 311349 | 311349 |  |  | 311349 | 0 |  |  |  |  | 12365.563 | 0 |  |  |  |  | 744 | 9 | (ON) Once through No Cool Pond |  | ON | Open | Fresh | Surface | South Fork - Holston River | South Fork - Holston River | OP | 7 | 1983 |  |  | OP | 6 | 1969 |  |  | OP | 6 | 1932 | Y | BIT | ST | N/A | Industrial CHP | 1 |  |  |  | 1C MB MG
5610 | TN | 50481 | Tennessee Eastman Operations | 2015 | 4 | TG24 | 253-28 | RW | Conventional Steam Coal | 16.8 | 10830 | 9704 | [6 empty] | 448484 | 448484 |  |  | 448484 | 0 |  |  |  |  | 13361.889 | 0 |  |  |  |  | 720 | 9 | (ON) Once through No Cool Pond |  | ON | Open | Fresh | Surface | South Fork - Holston River | South Fork - Holston River | OP | 7 | 1983 |  |  | OP | 6 | 1969 |  |  | OP | 6 | 1932 | Y | BIT | ST | N/A | Industrial CHP | 1 |  |  |  | 1C MB MG
5610 | TN | 50481 | Tennessee Eastman Operations | 2015 | 5 | TG24 | 253-28 | RW | Conventional Steam Coal | 16.8 | 6811 | 6102 | [6 empty] | 372808 | 372808 |  |  | 372808 | 0 |  |  |  |  | 13465.494 | 0 |  |  |  |  | 744 | 9 | (ON) Once through No Cool Pond |  | ON | Open | Fresh | Surface | South Fork - Holston River | South Fork - Holston River | OP | 7 | 1983 |  |  | OP | 6 | 1969 |  |  | OP | 6 | 1932 | Y | BIT | ST | N/A | Industrial CHP | 1 |  |  |  | 1C MB MG
5610 | TN | 50481 | Tennessee Eastman Operations | 2015 | 6 | TG24 | 253-28 | RW | Conventional Steam Coal | 16.8 | 12106 | 10847 | [6 empty] | 400682 | 400682 |  |  | 400682 | 0 |  |  |  |  | 14891.03 | 0 |  |  |  |  | 720 | 9 | (ON) Once through No Cool Pond |  | ON | Open | Fresh | Surface | South Fork - Holston River | South Fork - Holston River | OP | 7 | 1983 |  |  | OP | 6 | 1969 |  |  | OP | 6 | 1932 | Y | BIT | ST | N/A | Industrial CHP | 1 |  |  |  | 1C MB MG
5610 | TN | 50481 | Tennessee Eastman Operations | 2015 | 7 | TG24 | 253-28 | RW | Conventional Steam Coal | 16.8 | 12623 | 11310 | [6 empty] | 385589 | 385589 |  |  | 385589 | 0 |  |  |  |  | 16123.567 | 0 |  |  |  |  | 744 | 9 | (ON) Once through No Cool Pond |  | ON | Open | Fresh | Surface | South Fork - Holston River | South Fork - Holston River | OP | 7 | 1983 |  |  | OP | 6 | 1969 |  |  | OP | 6 | 1932 | Y | BIT | ST | N/A | Industrial CHP | 1 |  |  |  | 1C MB MG
5610 | TN | 50481 | Tennessee Eastman Operations | 2015 | 8 | TG24 | 253-28 | RW | Conventional Steam Coal | 16.8 | 13225 | 11850 | [6 empty] | 392480 | 392480 |  |  | 392480 | 0 |  |  |  |  | 15943.631 | 0 |  |  |  |  | 744 | 9 | (ON) Once through No Cool Pond |  | ON | Open | Fresh | Surface | South Fork - Holston River | South Fork - Holston River | OP | 7 | 1983 |  |  | OP | 6 | 1969 |  |  | OP | 6 | 1932 | Y | BIT | ST | N/A | Industrial CHP | 1 |  |  |  | 1C MB MG
5610 | TN | 50481 | Tennessee Eastman Operations | 2015 | 9 | TG24 | 253-28 | RW | Conventional Steam Coal | 16.8 | 12198 | 10930 | [6 empty] | 227988 | 227988 |  |  | 227988 | 0 |  |  |  |  | 15016.561 | 0 |  |  |  |  | 720 | 9 | (ON) Once through No Cool Pond |  | ON | Open | Fresh | Surface | South Fork - Holston River | South Fork - Holston River | OP | 7 | 1983 |  |  | OP | 6 | 1969 |  |  | OP | 6 | 1932 | Y | BIT | ST | N/A | Industrial CHP | 1 |  |  |  | 1C MB MG
5610 | TN | 50481 | Tennessee Eastman Operations | 2015 | 10 | TG24 | 253-28 | RW | Conventional Steam Coal | 16.8 | 10972 | 9831 | [6 empty] | 291250 | 291250 |  |  | 291250 | 0 |  |  |  |  | 14522.202 | 0 |  |  |  |  | 744 | 9 | (ON) Once through No Cool Pond |  | ON | Open | Fresh | Surface | South Fork - Holston River | South Fork - Holston River | OP | 7 | 1983 |  |  | OP | 6 | 1969 |  |  | OP | 6 | 1932 | Y | BIT | ST | N/A | Industrial CHP | 1 |  |  |  | 1C MB MG
5610 | TN | 50481 | Tennessee Eastman Operations | 2015 | 11 | TG24 | 253-28 | RW | Conventional Steam Coal | 16.8 | 11029 | 9882 | [6 empty] | 421318 | 421318 |  |  | 421318 | 0 |  |  |  |  | 13620.279 | 0 |  |  |  |  | 720 | 9 | (ON) Once through No Cool Pond |  | ON | Open | Fresh | Surface | South Fork - Holston River | South Fork - Holston River | OP | 7 | 1983 |  |  | OP | 6 | 1969 |  |  | OP | 6 | 1932 | Y | BIT | ST | N/A | Industrial CHP | 1 |  |  |  | 1C MB MG
5610 | TN | 50481 | Tennessee Eastman Operations | 2015 | 12 | TG24 | 253-28 | RW | Conventional Steam Coal | 16.8 | 9319 | 8350 | [6 empty] | 391279 | 391279 |  |  | 391279 | 0 |  |  |  |  | 13847.001 | 0 |  |  |  |  | 744 | 9 | (ON) Once through No Cool Pond |  | ON | Open | Fresh | Surface | South Fork - Holston River | South Fork - Holston River | OP | 7 | 1983 |  |  | OP | 6 | 1969 |  |  | OP | 6 | 1932 | Y | BIT | ST | N/A | Industrial CHP | 1 |  |  |  | 1C MB MG
5610 | TN | 50481 | Tennessee Eastman Operations | 2015 | 1 | TG16 | 253-29 | RW | Conventional Steam Coal | 10.4 | 6262 | 5611 | [6 empty] | 415489 | 415489 |  |  | 415489 | 0 |  |  |  |  | 12175.814 | 0 |  |  |  |  | 744 | 9 | (ON) Once through No Cool Pond |  | ON | Open | Fresh | Surface | South Fork - Holston River | South Fork - Holston River | OP | 7 | 1966 |  |  | OP | 6 | 1971 |  |  | OP | 6 | 1932 | Y | BIT | ST | N/A | Industrial CHP | 1 |  |  |  | 1C MB MG
5610 | TN | 50481 | Tennessee Eastman Operations | 2015 | 2 | TG16 | 253-29 | RW | Conventional Steam Coal | 10.4 | 6080 | 5448 | [6 empty] | 455769 | 455769 |  |  | 440956 | 14812 |  |  |  |  | 11313.242 | 0 |  |  |  |  | 672 | 9 | (ON) Once through No Cool Pond |  | ON | Open | Fresh | Surface | South Fork - Holston River | South Fork - Holston River | OP | 7 | 1966 |  |  | OP | 6 | 1971 |  |  | OP | 6 | 1932 | Y | BIT | ST | N/A | Industrial CHP | 1 |  |  |  | 1C MB MG
5610 | TN | 50481 | Tennessee Eastman Operations | 2015 | 3 | TG16 | 253-29 | RW | Conventional Steam Coal | 10.4 | 7037 | 6305 | [6 empty] | 377426 | 377426 |  |  | 376273 | 1153 |  |  |  |  | 12365.563 | 0 |  |  |  |  | 744 | 9 | (ON) Once through No Cool Pond |  | ON | Open | Fresh | Surface | South Fork - Holston River | South Fork - Holston River | OP | 7 | 1966 |  |  | OP | 6 | 1971 |  |  | OP | 6 | 1932 | Y | BIT | ST | N/A | Industrial CHP | 1 |  |  |  | 1C MB MG
5610 | TN | 50481 | Tennessee Eastman Operations | 2015 | 4 | TG16 | 253-29 | RW | Conventional Steam Coal | 10.4 | 6148 | 5509 | [6 empty] | 450046 | 450046 |  |  | 447804 | 2242 |  |  |  |  | 13361.889 | 0 |  |  |  |  | 720 | 9 | (ON) Once through No Cool Pond |  | ON | Open | Fresh | Surface | South Fork - Holston River | South Fork - Holston River | OP | 7 | 1966 |  |  | OP | 6 | 1971 |  |  | OP | 6 | 1932 | Y | BIT | ST | N/A | Industrial CHP | 1 |  |  |  | 1C MB MG
5610 | TN | 50481 | Tennessee Eastman Operations | 2015 | 5 | TG16 | 253-29 | RW | Conventional Steam Coal | 10.4 | 5128 | 4594 | [6 empty] | 298712 | 298712 |  |  | 289684 | 9028 |  |  |  |  | 13465.494 | 0 |  |  |  |  | 744 | 9 | (ON) Once through No Cool Pond |  | ON | Open | Fresh | Surface | South Fork - Holston River | South Fork - Holston River | OP | 7 | 1966 |  |  | OP | 6 | 1971 |  |  | OP | 6 | 1932 | Y | BIT | ST | N/A | Industrial CHP | 1 |  |  |  | 1C MB MG
5610 | TN | 50481 | Tennessee Eastman Operations | 2015 | 6 | TG16 | 253-29 | RW | Conventional Steam Coal | 10.4 | 7281 | 6524 | [6 empty] | 139179 | 139179 |  |  | 137907 | 1273 |  |  |  |  | 14891.03 | 0 |  |  |  |  | 720 | 9 | (ON) Once through No Cool Pond |  | ON | Open | Fresh | Surface | South Fork - Holston River | South Fork - Holston River | OP | 7 | 1966 |  |  | OP | 6 | 1971 |  |  | OP | 6 | 1932 | Y | BIT | ST | N/A | Industrial CHP | 1 |  |  |  | 1C MB MG
5610 | TN | 50481 | Tennessee Eastman Operations | 2015 | 7 | TG16 | 253-29 | RW | Conventional Steam Coal | 10.4 | 7469 | 6692 | [6 empty] | 421550 | 421550 |  |  | 419374 | 2176 |  |  |  |  | 16123.567 | 0 |  |  |  |  | 744 | 9 | (ON) Once through No Cool Pond |  | ON | Open | Fresh | Surface | South Fork - Holston River | South Fork - Holston River | OP | 7 | 1966 |  |  | OP | 6 | 1971 |  |  | OP | 6 | 1932 | Y | BIT | ST | N/A | Industrial CHP | 1 |  |  |  | 1C MB MG
5610 | TN | 50481 | Tennessee Eastman Operations | 2015 | 8 | TG16 | 253-29 | RW | Conventional Steam Coal | 10.4 | 7392 | 6623 | [6 empty] | 427246 | 427246 |  |  | 422219 | 5027 |  |  |  |  | 15943.631 | 0 |  |  |  |  | 744 | 9 | (ON) Once through No Cool Pond |  | ON | Open | Fresh | Surface | South Fork - Holston River | South Fork - Holston River | OP | 7 | 1966 |  |  | OP | 6 | 1971 |  |  | OP | 6 | 1932 | Y | BIT | ST | N/A | Industrial CHP | 1 |  |  |  | 1C MB MG
5610 | TN | 50481 | Tennessee Eastman Operations | 2015 | 9 | TG16 | 253-29 | RW | Conventional Steam Coal | 10.4 | 6973 | 6248 | [6 empty] | 368260 | 368260 |  |  | 368260 | 0 |  |  |  |  | 15016.561 | 0 |  |  |  |  | 720 | 9 | (ON) Once through No Cool Pond |  | ON | Open | Fresh | Surface | South Fork - Holston River | South Fork - Holston River | OP | 7 | 1966 |  |  | OP | 6 | 1971 |  |  | OP | 6 | 1932 | Y | BIT | ST | N/A | Industrial CHP | 1 |  |  |  | 1C MB MG
5610 | TN | 50481 | Tennessee Eastman Operations | 2015 | 10 | TG16 | 253-29 | RW | Conventional Steam Coal | 10.4 | 6518 | 5840 | [6 empty] | 362988 | 362988 |  |  | 362988 | 0 |  |  |  |  | 14522.202 | 0 |  |  |  |  | 744 | 9 | (ON) Once through No Cool Pond |  | ON | Open | Fresh | Surface | South Fork - Holston River | South Fork - Holston River | OP | 7 | 1966 |  |  | OP | 6 | 1971 |  |  | OP | 6 | 1932 | Y | BIT | ST | N/A | Industrial CHP | 1 |  |  |  | 1C MB MG
5610 | TN | 50481 | Tennessee Eastman Operations | 2015 | 11 | TG16 | 253-29 | RW | Conventional Steam Coal | 10.4 | 6958 | 6234 | [6 empty] | 433499 | 433499 |  |  | 433499 | 0 |  |  |  |  | 13620.279 | 0 |  |  |  |  | 720 | 9 | (ON) Once through No Cool Pond |  | ON | Open | Fresh | Surface | South Fork - Holston River | South Fork - Holston River | OP | 7 | 1966 |  |  | OP | 6 | 1971 |  |  | OP | 6 | 1932 | Y | BIT | ST | N/A | Industrial CHP | 1 |  |  |  | 1C MB MG
5610 | TN | 50481 | Tennessee Eastman Operations | 2015 | 12 | TG16 | 253-29 | RW | Conventional Steam Coal | 10.4 | 6167 | 5525 | [6 empty] | 374857 | 374857 |  |  | 374857 | 0 |  |  |  |  | 13847.001 | 0 |  |  |  |  | 744 | 9 | (ON) Once through No Cool Pond |  | ON | Open | Fresh | Surface | South Fork - Holston River | South Fork - Holston River | OP | 7 | 1966 |  |  | OP | 6 | 1971 |  |  | OP | 6 | 1932 | Y | BIT | ST | N/A | Industrial CHP | 1 |  |  |  | 1C MB MG
5610 | TN | 50481 | Tennessee Eastman Operations | 2015 | 1 | TG17 | 253-29 | RW | Conventional Steam Coal | 10.4 | 5468 | 4900 | [6 empty] | 415489 | 415489 |  |  | 415489 | 0 |  |  |  |  | 12175.814 | 0 |  |  |  |  | 744 | 9 | (ON) Once through No Cool Pond |  | ON | Open | Fresh | Surface | South Fork - Holston River | South Fork - Holston River | OP | 10 | 1966 |  |  | OP | 6 | 1971 |  |  | OP | 6 | 1932 | Y | BIT | ST | N/A | Industrial CHP | 1 |  |  |  | 1C MB MG
5610 | TN | 50481 | Tennessee Eastman Operations | 2015 | 2 | TG17 | 253-29 | RW | Conventional Steam Coal | 10.4 | 4591 | 4113 | [6 empty] | 455769 | 455769 |  |  | 440956 | 14812 |  |  |  |  | 11313.242 | 0 |  |  |  |  | 672 | 9 | (ON) Once through No Cool Pond |  | ON | Open | Fresh | Surface | South Fork - Holston River | South Fork - Holston River | OP | 10 | 1966 |  |  | OP | 6 | 1971 |  |  | OP | 6 | 1932 | Y | BIT | ST | N/A | Industrial CHP | 1 |  |  |  | 1C MB MG
5610 | TN | 50481 | Tennessee Eastman Operations | 2015 | 3 | TG17 | 253-29 | RW | Conventional Steam Coal | 10.4 | 7771 | 6963 | [6 empty] | 377426 | 377426 |  |  | 376273 | 1153 |  |  |  |  | 12365.563 | 0 |  |  |  |  | 744 | 9 | (ON) Once through No Cool Pond |  | ON | Open | Fresh | Surface | South Fork - Holston River | South Fork - Holston River | OP | 10 | 1966 |  |  | OP | 6 | 1971 |  |  | OP | 6 | 1932 | Y | BIT | ST | N/A | Industrial CHP | 1 |  |  |  | 1C MB MG
5610 | TN | 50481 | Tennessee Eastman Operations | 2015 | 4 | TG17 | 253-29 | RW | Conventional Steam Coal | 10.4 | 6883 | 6167 | [6 empty] | 450046 | 450046 |  |  | 447804 | 2242 |  |  |  |  | 13361.889 | 0 |  |  |  |  | 720 | 9 | (ON) Once through No Cool Pond |  | ON | Open | Fresh | Surface | South Fork - Holston River | South Fork - Holston River | OP | 10 | 1966 |  |  | OP | 6 | 1971 |  |  | OP | 6 | 1932 | Y | BIT | ST | N/A | Industrial CHP | 1 |  |  |  | 1C MB MG
5610 | TN | 50481 | Tennessee Eastman Operations | 2015 | 5 | TG17 | 253-29 | RW | Conventional Steam Coal | 10.4 | 7278 | 6521 | [6 empty] | 298712 | 298712 |  |  | 289684 | 9028 |  |  |  |  | 13465.494 | 0 |  |  |  |  | 744 | 9 | (ON) Once through No Cool Pond |  | ON | Open | Fresh | Surface | South Fork - Holston River | South Fork - Holston River | OP | 10 | 1966 |  |  | OP | 6 | 1971 |  |  | OP | 6 | 1932 | Y | BIT | ST | N/A | Industrial CHP | 1 |  |  |  | 1C MB MG
5610 | TN | 50481 | Tennessee Eastman Operations | 2015 | 6 | TG17 | 253-29 | RW | Conventional Steam Coal | 10.4 | 7033 | 6301 | [6 empty] | 139179 | 139179 |  |  | 137907 | 1273 |  |  |  |  | 14891.03 | 0 |  |  |  |  | 720 | 9 | (ON) Once through No Cool Pond |  | ON | Open | Fresh | Surface | South Fork - Holston River | South Fork - Holston River | OP | 10 | 1966 |  |  | OP | 6 | 1971 |  |  | OP | 6 | 1932 | Y | BIT | ST | N/A | Industrial CHP | 1 |  |  |  | 1C MB MG
5610 | TN | 50481 | Tennessee Eastman Operations | 2015 | 7 | TG17 | 253-29 | RW | Conventional Steam Coal | 10.4 | 6780 | 6075 | [6 empty] | 421550 | 421550 |  |  | 419374 | 2176 |  |  |  |  | 16123.567 | 0 |  |  |  |  | 744 | 9 | (ON) Once through No Cool Pond |  | ON | Open | Fresh | Surface | South Fork - Holston River | South Fork - Holston River | OP | 10 | 1966 |  |  | OP | 6 | 1971 |  |  | OP | 6 | 1932 | Y | BIT | ST | N/A | Industrial CHP | 1 |  |  |  | 1C MB MG
5610 | TN | 50481 | Tennessee Eastman Operations | 2015 | 8 | TG17 | 253-29 | RW | Conventional Steam Coal | 10.4 | 7095 | 6357 | [6 empty] | 427246 | 427246 |  |  | 422219 | 5027 |  |  |  |  | 15943.631 | 0 |  |  |  |  | 744 | 9 | (ON) Once through No Cool Pond |  | ON | Open | Fresh | Surface | South Fork - Holston River | South Fork - Holston River | OP | 10 | 1966 |  |  | OP | 6 | 1971 |  |  | OP | 6 | 1932 | Y | BIT | ST | N/A | Industrial CHP | 1 |  |  |  | 1C MB MG
5610 | TN | 50481 | Tennessee Eastman Operations | 2015 | 9 | TG17 | 253-29 | RW | Conventional Steam Coal | 10.4 | 6499 | 5823 | [6 empty] | 368260 | 368260 |  |  | 368260 | 0 |  |  |  |  | 15016.561 | 0 |  |  |  |  | 720 | 9 | (ON) Once through No Cool Pond |  | ON | Open | Fresh | Surface | South Fork - Holston River | South Fork - Holston River | OP | 10 | 1966 |  |  | OP | 6 | 1971 |  |  | OP | 6 | 1932 | Y | BIT | ST | N/A | Industrial CHP | 1 |  |  |  | 1C MB MG
5610 | TN | 50481 | Tennessee Eastman Operations | 2015 | 10 | TG17 | 253-29 | RW | Conventional Steam Coal | 10.4 | 448 | 402 | [6 empty] | 362988 | 362988 |  |  | 362988 | 0 |  |  |  |  | 14522.202 | 0 |  |  |  |  | 744 | 9 | (ON) Once through No Cool Pond |  | ON | Open | Fresh | Surface | South Fork - Holston River | South Fork - Holston River | OP | 10 | 1966 |  |  | OP | 6 | 1971 |  |  | OP | 6 | 1932 | Y | BIT | ST | N/A | Industrial CHP | 1 |  |  |  | 1C MB MG
5610 | TN | 50481 | Tennessee Eastman Operations | 2015 | 11 | TG17 | 253-29 | RW | Conventional Steam Coal | 10.4 | 6503 | 5827 | [6 empty] | 433499 | 433499 |  |  | 433499 | 0 |  |  |  |  | 13620.279 | 0 |  |  |  |  | 720 | 9 | (ON) Once through No Cool Pond |  | ON | Open | Fresh | Surface | South Fork - Holston River | South Fork - Holston River | OP | 10 | 1966 |  |  | OP | 6 | 1971 |  |  | OP | 6 | 1932 | Y | BIT | ST | N/A | Industrial CHP | 1 |  |  |  | 1C MB MG
5610 | TN | 50481 | Tennessee Eastman Operations | 2015 | 12 | TG17 | 253-29 | RW | Conventional Steam Coal | 10.4 | 6142 | 5503 | [6 empty] | 374857 | 374857 |  |  | 374857 | 0 |  |  |  |  | 13847.001 | 0 |  |  |  |  | 744 | 9 | (ON) Once through No Cool Pond |  | ON | Open | Fresh | Surface | South Fork - Holston River | South Fork - Holston River | OP | 10 | 1966 |  |  | OP | 6 | 1971 |  |  | OP | 6 | 1932 | Y | BIT | ST | N/A | Industrial CHP | 1 |  |  |  | 1C MB MG
5610 | TN | 50481 | Tennessee Eastman Operations | 2015 | 1 | TG18 | 253-29 | RW | Conventional Steam Coal | 10.4 | 7167 | 6421 | [6 empty] | 415489 | 415489 |  |  | 415489 | 0 |  |  |  |  | 12175.814 | 0 |  |  |  |  | 744 | 9 | (ON) Once through No Cool Pond |  | ON | Open | Fresh | Surface | South Fork - Holston River | South Fork - Holston River | OP | 7 | 1967 |  |  | OP | 6 | 1971 |  |  | OP | 6 | 1932 | Y | BIT | ST | N/A | Industrial CHP | 1 |  |  |  | 1C MB MG
5610 | TN | 50481 | Tennessee Eastman Operations | 2015 | 2 | TG18 | 253-29 | RW | Conventional Steam Coal | 10.4 | 5585 | 5004 | [6 empty] | 455769 | 455769 |  |  | 440956 | 14812 |  |  |  |  | 11313.242 | 0 |  |  |  |  | 672 | 9 | (ON) Once through No Cool Pond |  | ON | Open | Fresh | Surface | South Fork - Holston River | South Fork - Holston River | OP | 7 | 1967 |  |  | OP | 6 | 1971 |  |  | OP | 6 | 1932 | Y | BIT | ST | N/A | Industrial CHP | 1 |  |  |  | 1C MB MG
5610 | TN | 50481 | Tennessee Eastman Operations | 2015 | 3 | TG18 | 253-29 | RW | Conventional Steam Coal | 10.4 | 6027 | 5400 | [6 empty] | 377426 | 377426 |  |  | 376273 | 1153 |  |  |  |  | 12365.563 | 0 |  |  |  |  | 744 | 9 | (ON) Once through No Cool Pond |  | ON | Open | Fresh | Surface | South Fork - Holston River | South Fork - Holston River | OP | 7 | 1967 |  |  | OP | 6 | 1971 |  |  | OP | 6 | 1932 | Y | BIT | ST | N/A | Industrial CHP | 1 |  |  |  | 1C MB MG
5610 | TN | 50481 | Tennessee Eastman Operations | 2015 | 4 | TG18 | 253-29 | RW | Conventional Steam Coal | 10.4 | 926 | 830 | [6 empty] | 450046 | 450046 |  |  | 447804 | 2242 |  |  |  |  | 13361.889 | 0 |  |  |  |  | 720 | 9 | (ON) Once through No Cool Pond |  | ON | Open | Fresh | Surface | South Fork - Holston River | South Fork - Holston River | OP | 7 | 1967 |  |  | OP | 6 | 1971 |  |  | OP | 6 | 1932 | Y | BIT | ST | N/A | Industrial CHP | 1 |  |  |  | 1C MB MG
5610 | TN | 50481 | Tennessee Eastman Operations | 2015 | 5 | TG18 | 253-29 | RW | Conventional Steam Coal | 10.4 | 1717 | 1538 | [6 empty] | 298712 | 298712 |  |  | 289684 | 9028 |  |  |  |  | 13465.494 | 0 |  |  |  |  | 744 | 9 | (ON) Once through No Cool Pond |  | ON | Open | Fresh | Surface | South Fork - Holston River | South Fork - Holston River | OP | 7 | 1967 |  |  | OP | 6 | 1971 |  |  | OP | 6 | 1932 | Y | BIT | ST | N/A | Industrial CHP | 1 |  |  |  | 1C MB MG
5610 | TN | 50481 | Tennessee Eastman Operations | 2015 | 6 | TG18 | 253-29 | RW | Conventional Steam Coal | 10.4 | 6395 | 5730 | [6 empty] | 139179 | 139179 |  |  | 137907 | 1273 |  |  |  |  | 14891.03 | 0 |  |  |  |  | 720 | 9 | (ON) Once through No Cool Pond |  | ON | Open | Fresh | Surface | South Fork - Holston River | South Fork - Holston River | OP | 7 | 1967 |  |  | OP | 6 | 1971 |  |  | OP | 6 | 1932 | Y | BIT | ST | N/A | Industrial CHP | 1 |  |  |  | 1C MB MG
5610 | TN | 50481 | Tennessee Eastman Operations | 2015 | 7 | TG18 | 253-29 | RW | Conventional Steam Coal | 10.4 | 6958 | 6234 | [6 empty] | 421550 | 421550 |  |  | 419374 | 2176 |  |  |  |  | 16123.567 | 0 |  |  |  |  | 744 | 9 | (ON) Once through No Cool Pond |  | ON | Open | Fresh | Surface | South Fork - Holston River | South Fork - Holston River | OP | 7 | 1967 |  |  | OP | 6 | 1971 |  |  | OP | 6 | 1932 | Y | BIT | ST | N/A | Industrial CHP | 1 |  |  |  | 1C MB MG
5610 | TN | 50481 | Tennessee Eastman Operations | 2015 | 8 | TG18 | 253-29 | RW | Conventional Steam Coal | 10.4 | 5826 | 5220 | [6 empty] | 427246 | 427246 |  |  | 422219 | 5027 |  |  |  |  | 15943.631 | 0 |  |  |  |  | 744 | 9 | (ON) Once through No Cool Pond |  | ON | Open | Fresh | Surface | South Fork - Holston River | South Fork - Holston River | OP | 7 | 1967 |  |  | OP | 6 | 1971 |  |  | OP | 6 | 1932 | Y | BIT | ST | N/A | Industrial CHP | 1 |  |  |  | 1C MB MG
5610 | TN | 50481 | Tennessee Eastman Operations | 2015 | 9 | TG18 | 253-29 | RW | Conventional Steam Coal | 10.4 | 4761 | 4266 | [6 empty] | 368260 | 368260 |  |  | 368260 | 0 |  |  |  |  | 15016.561 | 0 |  |  |  |  | 720 | 9 | (ON) Once through No Cool Pond |  | ON | Open | Fresh | Surface | South Fork - Holston River | South Fork - Holston River | OP | 7 | 1967 |  |  | OP | 6 | 1971 |  |  | OP | 6 | 1932 | Y | BIT | ST | N/A | Industrial CHP | 1 |  |  |  | 1C MB MG
5610 | TN | 50481 | Tennessee Eastman Operations | 2015 | 10 | TG18 | 253-29 | RW | Conventional Steam Coal | 10.4 | 6760 | 6057 | [6 empty] | 362988 | 362988 |  |  | 362988 | 0 |  |  |  |  | 14522.202 | 0 |  |  |  |  | 744 | 9 | (ON) Once through No Cool Pond |  | ON | Open | Fresh | Surface | South Fork - Holston River | South Fork - Holston River | OP | 7 | 1967 |  |  | OP | 6 | 1971 |  |  | OP | 6 | 1932 | Y | BIT | ST | N/A | Industrial CHP | 1 |  |  |  | 1C MB MG
5610 | TN | 50481 | Tennessee Eastman Operations | 2015 | 11 | TG18 | 253-29 | RW | Conventional Steam Coal | 10.4 | 6647 | 5956 | [6 empty] | 433499 | 433499 |  |  | 433499 | 0 |  |  |  |  | 13620.279 | 0 |  |  |  |  | 720 | 9 | (ON) Once through No Cool Pond |  | ON | Open | Fresh | Surface | South Fork - Holston River | South Fork - Holston River | OP | 7 | 1967 |  |  | OP | 6 | 1971 |  |  | OP | 6 | 1932 | Y | BIT | ST | N/A | Industrial CHP | 1 |  |  |  | 1C MB MG
5610 | TN | 50481 | Tennessee Eastman Operations | 2015 | 12 | TG18 | 253-29 | RW | Conventional Steam Coal | 10.4 | 6149 | 5509 | [6 empty] | 374857 | 374857 |  |  | 374857 | 0 |  |  |  |  | 13847.001 | 0 |  |  |  |  | 744 | 9 | (ON) Once through No Cool Pond |  | ON | Open | Fresh | Surface | South Fork - Holston River | South Fork - Holston River | OP | 7 | 1967 |  |  | OP | 6 | 1971 |  |  | OP | 6 | 1932 | Y | BIT | ST | N/A | Industrial CHP | 1 |  |  |  | 1C MB MG
5610 | TN | 50481 | Tennessee Eastman Operations | 2015 | 1 | TG19 | 253-29 | RW | Conventional Steam Coal | 10.4 | 5849 | 5241 | [6 empty] | 415489 | 415489 |  |  | 415489 | 0 |  |  |  |  | 12175.814 | 0 |  |  |  |  | 744 | 9 | (ON) Once through No Cool Pond |  | ON | Open | Fresh | Surface | South Fork - Holston River | South Fork - Holston River | OP | 3 | 1970 |  |  | OP | 6 | 1971 |  |  | OP | 6 | 1932 | Y | BIT | ST | N/A | Industrial CHP | 1 |  |  |  | 1C MB MG
5610 | TN | 50481 | Tennessee Eastman Operations | 2015 | 2 | TG19 | 253-29 | RW | Conventional Steam Coal | 10.4 | 5106 | 4575 | [6 empty] | 455769 | 455769 |  |  | 440956 | 14812 |  |  |  |  | 11313.242 | 0 |  |  |  |  | 672 | 9 | (ON) Once through No Cool Pond |  | ON | Open | Fresh | Surface | South Fork - Holston River | South Fork - Holston River | OP | 3 | 1970 |  |  | OP | 6 | 1971 |  |  | OP | 6 | 1932 | Y | BIT | ST | N/A | Industrial CHP | 1 |  |  |  | 1C MB MG
5610 | TN | 50481 | Tennessee Eastman Operations | 2015 | 3 | TG19 | 253-29 | RW | Conventional Steam Coal | 10.4 | 7004 | 6275 | [6 empty] | 377426 | 377426 |  |  | 376273 | 1153 |  |  |  |  | 12365.563 | 0 |  |  |  |  | 744 | 9 | (ON) Once through No Cool Pond |  | ON | Open | Fresh | Surface | South Fork - Holston River | South Fork - Holston River | OP | 3 | 1970 |  |  | OP | 6 | 1971 |  |  | OP | 6 | 1932 | Y | BIT | ST | N/A | Industrial CHP | 1 |  |  |  | 1C MB MG
5610 | TN | 50481 | Tennessee Eastman Operations | 2015 | 4 | TG19 | 253-29 | RW | Conventional Steam Coal | 10.4 | 6643 | 5952 | [6 empty] | 450046 | 450046 |  |  | 447804 | 2242 |  |  |  |  | 13361.889 | 0 |  |  |  |  | 720 | 9 | (ON) Once through No Cool Pond |  | ON | Open | Fresh | Surface | South Fork - Holston River | South Fork - Holston River | OP | 3 | 1970 |  |  | OP | 6 | 1971 |  |  | OP | 6 | 1932 | Y | BIT | ST | N/A | Industrial CHP | 1 |  |  |  | 1C MB MG
5610 | TN | 50481 | Tennessee Eastman Operations | 2015 | 5 | TG19 | 253-29 | RW | Conventional Steam Coal | 10.4 | 6517 | 5839 | [6 empty] | 298712 | 298712 |  |  | 289684 | 9028 |  |  |  |  | 13465.494 | 0 |  |  |  |  | 744 | 9 | (ON) Once through No Cool Pond |  | ON | Open | Fresh | Surface | South Fork - Holston River | South Fork - Holston River | OP | 3 | 1970 |  |  | OP | 6 | 1971 |  |  | OP | 6 | 1932 | Y | BIT | ST | N/A | Industrial CHP | 1 |  |  |  | 1C MB MG
5610 | TN | 50481 | Tennessee Eastman Operations | 2015 | 6 | TG19 | 253-29 | RW | Conventional Steam Coal | 10.4 | 6604 | 5917 | [6 empty] | 139179 | 139179 |  |  | 137907 | 1273 |  |  |  |  | 14891.03 | 0 |  |  |  |  | 720 | 9 | (ON) Once through No Cool Pond |  | ON | Open | Fresh | Surface | South Fork - Holston River | South Fork - Holston River | OP | 3 | 1970 |  |  | OP | 6 | 1971 |  |  | OP | 6 | 1932 | Y | BIT | ST | N/A | Industrial CHP | 1 |  |  |  | 1C MB MG
5610 | TN | 50481 | Tennessee Eastman Operations | 2015 | 7 | TG19 | 253-29 | RW | Conventional Steam Coal | 10.4 | 5990 | 5367 | [6 empty] | 421550 | 421550 |  |  | 419374 | 2176 |  |  |  |  | 16123.567 | 0 |  |  |  |  | 744 | 9 | (ON) Once through No Cool Pond |  | ON | Open | Fresh | Surface | South Fork - Holston River | South Fork - Holston River | OP | 3 | 1970 |  |  | OP | 6 | 1971 |  |  | OP | 6 | 1932 | Y | BIT | ST | N/A | Industrial CHP | 1 |  |  |  | 1C MB MG
5610 | TN | 50481 | Tennessee Eastman Operations | 2015 | 8 | TG19 | 253-29 | RW | Conventional Steam Coal | 10.4 | 6265 | 5613 | [6 empty] | 427246 | 427246 |  |  | 422219 | 5027 |  |  |  |  | 15943.631 | 0 |  |  |  |  | 744 | 9 | (ON) Once through No Cool Pond |  | ON | Open | Fresh | Surface | South Fork - Holston River | South Fork - Holston River | OP | 3 | 1970 |  |  | OP | 6 | 1971 |  |  | OP | 6 | 1932 | Y | BIT | ST | N/A | Industrial CHP | 1 |  |  |  | 1C MB MG
5610 | TN | 50481 | Tennessee Eastman Operations | 2015 | 9 | TG19 | 253-29 | RW | Conventional Steam Coal | 10.4 | 3482 | 3120 | [6 empty] | 368260 | 368260 |  |  | 368260 | 0 |  |  |  |  | 15016.561 | 0 |  |  |  |  | 720 | 9 | (ON) Once through No Cool Pond |  | ON | Open | Fresh | Surface | South Fork - Holston River | South Fork - Holston River | OP | 3 | 1970 |  |  | OP | 6 | 1971 |  |  | OP | 6 | 1932 | Y | BIT | ST | N/A | Industrial CHP | 1 |  |  |  | 1C MB MG
5610 | TN | 50481 | Tennessee Eastman Operations | 2015 | 10 | TG19 | 253-29 | RW | Conventional Steam Coal | 10.4 | 4921 | 4410 | [6 empty] | 362988 | 362988 |  |  | 362988 | 0 |  |  |  |  | 14522.202 | 0 |  |  |  |  | 744 | 9 | (ON) Once through No Cool Pond |  | ON | Open | Fresh | Surface | South Fork - Holston River | South Fork - Holston River | OP | 3 | 1970 |  |  | OP | 6 | 1971 |  |  | OP | 6 | 1932 | Y | BIT | ST | N/A | Industrial CHP | 1 |  |  |  | 1C MB MG
5610 | TN | 50481 | Tennessee Eastman Operations | 2015 | 11 | TG19 | 253-29 | RW | Conventional Steam Coal | 10.4 | 6400 | 5735 | [6 empty] | 433499 | 433499 |  |  | 433499 | 0 |  |  |  |  | 13620.279 | 0 |  |  |  |  | 720 | 9 | (ON) Once through No Cool Pond |  | ON | Open | Fresh | Surface | South Fork - Holston River | South Fork - Holston River | OP | 3 | 1970 |  |  | OP | 6 | 1971 |  |  | OP | 6 | 1932 | Y | BIT | ST | N/A | Industrial CHP | 1 |  |  |  | 1C MB MG
5610 | TN | 50481 | Tennessee Eastman Operations | 2015 | 12 | TG19 | 253-29 | RW | Conventional Steam Coal | 10.4 | 6142 | 5503 | [6 empty] | 374857 | 374857 |  |  | 374857 | 0 |  |  |  |  | 13847.001 | 0 |  |  |  |  | 744 | 9 | (ON) Once through No Cool Pond |  | ON | Open | Fresh | Surface | South Fork - Holston River | South Fork - Holston River | OP | 3 | 1970 |  |  | OP | 6 | 1971 |  |  | OP | 6 | 1932 | Y | BIT | ST | N/A | Industrial CHP | 1 |  |  |  | 1C MB MG
5610 | TN | 50481 | Tennessee Eastman Operations | 2015 | 1 | TG20 | 253-29 | RW | Conventional Steam Coal | 10.4 | 7092 | 6355 | [6 empty] | 415489 | 415489 |  |  | 415489 | 0 |  |  |  |  | 12175.814 | 0 |  |  |  |  | 744 | 9 | (ON) Once through No Cool Pond |  | ON | Open | Fresh | Surface | South Fork - Holston River | South Fork - Holston River | OP | 4 | 1972 |  |  | OP | 6 | 1971 |  |  | OP | 6 | 1932 | Y | BIT | ST | N/A | Industrial CHP | 1 |  |  |  | 1C MB MG
5610 | TN | 50481 | Tennessee Eastman Operations | 2015 | 2 | TG20 | 253-29 | RW | Conventional Steam Coal | 10.4 | 6455 | 5783 | [6 empty] | 455769 | 455769 |  |  | 440956 | 14812 |  |  |  |  | 11313.242 | 0 |  |  |  |  | 672 | 9 | (ON) Once through No Cool Pond |  | ON | Open | Fresh | Surface | South Fork - Holston River | South Fork - Holston River | OP | 4 | 1972 |  |  | OP | 6 | 1971 |  |  | OP | 6 | 1932 | Y | BIT | ST | N/A | Industrial CHP | 1 |  |  |  | 1C MB MG
5610 | TN | 50481 | Tennessee Eastman Operations | 2015 | 3 | TG20 | 253-29 | RW | Conventional Steam Coal | 10.4 | 7464 | 6688 | [6 empty] | 377426 | 377426 |  |  | 376273 | 1153 |  |  |  |  | 12365.563 | 0 |  |  |  |  | 744 | 9 | (ON) Once through No Cool Pond |  | ON | Open | Fresh | Surface | South Fork - Holston River | South Fork - Holston River | OP | 4 | 1972 |  |  | OP | 6 | 1971 |  |  | OP | 6 | 1932 | Y | BIT | ST | N/A | Industrial CHP | 1 |  |  |  | 1C MB MG
5610 | TN | 50481 | Tennessee Eastman Operations | 2015 | 4 | TG20 | 253-29 | RW | Conventional Steam Coal | 10.4 | 6866 | 6152 | [6 empty] | 450046 | 450046 |  |  | 447804 | 2242 |  |  |  |  | 13361.889 | 0 |  |  |  |  | 720 | 9 | (ON) Once through No Cool Pond |  | ON | Open | Fresh | Surface | South Fork - Holston River | South Fork - Holston River | OP | 4 | 1972 |  |  | OP | 6 | 1971 |  |  | OP | 6 | 1932 | Y | BIT | ST | N/A | Industrial CHP | 1 |  |  |  | 1C MB MG
5610 | TN | 50481 | Tennessee Eastman Operations | 2015 | 5 | TG20 | 253-29 | RW | Conventional Steam Coal | 10.4 | 3859 | 3458 | [6 empty] | 298712 | 298712 |  |  | 289684 | 9028 |  |  |  |  | 13465.494 | 0 |  |  |  |  | 744 | 9 | (ON) Once through No Cool Pond |  | ON | Open | Fresh | Surface | South Fork - Holston River | South Fork - Holston River | OP | 4 | 1972 |  |  | OP | 6 | 1971 |  |  | OP | 6 | 1932 | Y | BIT | ST | N/A | Industrial CHP | 1 |  |  |  | 1C MB MG
5610 | TN | 50481 | Tennessee Eastman Operations | 2015 | 6 | TG20 | 253-29 | RW | Conventional Steam Coal | 10.4 | 2325 | 2083 | [6 empty] | 139179 | 139179 |  |  | 137907 | 1273 |  |  |  |  | 14891.03 | 0 |  |  |  |  | 720 | 9 | (ON) Once through No Cool Pond |  | ON | Open | Fresh | Surface | South Fork - Holston River | South Fork - Holston River | OP | 4 | 1972 |  |  | OP | 6 | 1971 |  |  | OP | 6 | 1932 | Y | BIT | ST | N/A | Industrial CHP | 1 |  |  |  | 1C MB MG
5610 | TN | 50481 | Tennessee Eastman Operations | 2015 | 7 | TG20 | 253-29 | RW | Conventional Steam Coal | 10.4 | 6867 | 6153 | [6 empty] | 421550 | 421550 |  |  | 419374 | 2176 |  |  |  |  | 16123.567 | 0 |  |  |  |  | 744 | 9 | (ON) Once through No Cool Pond |  | ON | Open | Fresh | Surface | South Fork - Holston River | South Fork - Holston River | OP | 4 | 1972 |  |  | OP | 6 | 1971 |  |  | OP | 6 | 1932 | Y | BIT | ST | N/A | Industrial CHP | 1 |  |  |  | 1C MB MG
5610 | TN | 50481 | Tennessee Eastman Operations | 2015 | 8 | TG20 | 253-29 | RW | Conventional Steam Coal | 10.4 | 7058 | 6324 | [6 empty] | 427246 | 427246 |  |  | 422219 | 5027 |  |  |  |  | 15943.631 | 0 |  |  |  |  | 744 | 9 | (ON) Once through No Cool Pond |  | ON | Open | Fresh | Surface | South Fork - Holston River | South Fork - Holston River | OP | 4 | 1972 |  |  | OP | 6 | 1971 |  |  | OP | 6 | 1932 | Y | BIT | ST | N/A | Industrial CHP | 1 |  |  |  | 1C MB MG
5610 | TN | 50481 | Tennessee Eastman Operations | 2015 | 9 | TG20 | 253-29 | RW | Conventional Steam Coal | 10.4 | 5807 | 5203 | [6 empty] | 368260 | 368260 |  |  | 368260 | 0 |  |  |  |  | 15016.561 | 0 |  |  |  |  | 720 | 9 | (ON) Once through No Cool Pond |  | ON | Open | Fresh | Surface | South Fork - Holston River | South Fork - Holston River | OP | 4 | 1972 |  |  | OP | 6 | 1971 |  |  | OP | 6 | 1932 | Y | BIT | ST | N/A | Industrial CHP | 1 |  |  |  | 1C MB MG
5610 | TN | 50481 | Tennessee Eastman Operations | 2015 | 10 | TG20 | 253-29 | RW | Conventional Steam Coal | 10.4 | 6449 | 5778 | [6 empty] | 362988 | 362988 |  |  | 362988 | 0 |  |  |  |  | 14522.202 | 0 |  |  |  |  | 744 | 9 | (ON) Once through No Cool Pond |  | ON | Open | Fresh | Surface | South Fork - Holston River | South Fork - Holston River | OP | 4 | 1972 |  |  | OP | 6 | 1971 |  |  | OP | 6 | 1932 | Y | BIT | ST | N/A | Industrial CHP | 1 |  |  |  | 1C MB MG
5610 | TN | 50481 | Tennessee Eastman Operations | 2015 | 11 | TG20 | 253-29 | RW | Conventional Steam Coal | 10.4 | 6776 | 6072 | [6 empty] | 433499 | 433499 |  |  | 433499 | 0 |  |  |  |  | 13620.279 | 0 |  |  |  |  | 720 | 9 | (ON) Once through No Cool Pond |  | ON | Open | Fresh | Surface | South Fork - Holston River | South Fork - Holston River | OP | 4 | 1972 |  |  | OP | 6 | 1971 |  |  | OP | 6 | 1932 | Y | BIT | ST | N/A | Industrial CHP | 1 |  |  |  | 1C MB MG
5610 | TN | 50481 | Tennessee Eastman Operations | 2015 | 12 | TG20 | 253-29 | RW | Conventional Steam Coal | 10.4 | 5951 | 5332 | [6 empty] | 374857 | 374857 |  |  | 374857 | 0 |  |  |  |  | 13847.001 | 0 |  |  |  |  | 744 | 9 | (ON) Once through No Cool Pond |  | ON | Open | Fresh | Surface | South Fork - Holston River | South Fork - Holston River | OP | 4 | 1972 |  |  | OP | 6 | 1971 |  |  | OP | 6 | 1932 | Y | BIT | ST | N/A | Industrial CHP | 1 |  |  |  | 1C MB MG
5610 | TN | 50481 | Tennessee Eastman Operations | 2015 | 1 | TG21 | 253-29 | RW | Conventional Steam Coal | 15 | 3512 | 3147 | [6 empty] | 415489 | 415489 |  |  | 415489 | 0 |  |  |  |  | 12175.814 | 0 |  |  |  |  | 744 | 9 | (ON) Once through No Cool Pond |  | ON | Open | Fresh | Surface | South Fork - Holston River | South Fork - Holston River | OP | 7 | 1969 |  |  | OP | 6 | 1971 |  |  | OP | 6 | 1932 | Y | BIT | ST | N/A | Industrial CHP | 1 |  |  |  | 1C MB MG
5610 | TN | 50481 | Tennessee Eastman Operations | 2015 | 2 | TG21 | 253-29 | RW | Conventional Steam Coal | 15 | 0 | 0 | [6 empty] | 455769 | 455769 |  |  | 440956 | 14812 |  |  |  |  | 11313.242 | 0 |  |  |  |  | 672 | 9 | (ON) Once through No Cool Pond |  | ON | Open | Fresh | Surface | South Fork - Holston River | South Fork - Holston River | OP | 7 | 1969 |  |  | OP | 6 | 1971 |  |  | OP | 6 | 1932 | Y | BIT | ST | N/A | Industrial CHP | 1 |  |  |  | 1C MB MG
5610 | TN | 50481 | Tennessee Eastman Operations | 2015 | 3 | TG21 | 253-29 | RW | Conventional Steam Coal | 15 | 0 | 0 | [6 empty] | 377426 | 377426 |  |  | 376273 | 1153 |  |  |  |  | 12365.563 | 0 |  |  |  |  | 744 | 9 | (ON) Once through No Cool Pond |  | ON | Open | Fresh | Surface | South Fork - Holston River | South Fork - Holston River | OP | 7 | 1969 |  |  | OP | 6 | 1971 |  |  | OP | 6 | 1932 | Y | BIT | ST | N/A | Industrial CHP | 1 |  |  |  | 1C MB MG
5610 | TN | 50481 | Tennessee Eastman Operations | 2015 | 4 | TG21 | 253-29 | RW | Conventional Steam Coal | 15 | 9614 | 8615 | [6 empty] | 450046 | 450046 |  |  | 447804 | 2242 |  |  |  |  | 13361.889 | 0 |  |  |  |  | 720 | 9 | (ON) Once through No Cool Pond |  | ON | Open | Fresh | Surface | South Fork - Holston River | South Fork - Holston River | OP | 7 | 1969 |  |  | OP | 6 | 1971 |  |  | OP | 6 | 1932 | Y | BIT | ST | N/A | Industrial CHP | 1 |  |  |  | 1C MB MG
5610 | TN | 50481 | Tennessee Eastman Operations | 2015 | 5 | TG21 | 253-29 | RW | Conventional Steam Coal | 15 | 6604 | 5917 | [6 empty] | 298712 | 298712 |  |  | 289684 | 9028 |  |  |  |  | 13465.494 | 0 |  |  |  |  | 744 | 9 | (ON) Once through No Cool Pond |  | ON | Open | Fresh | Surface | South Fork - Holston River | South Fork - Holston River | OP | 7 | 1969 |  |  | OP | 6 | 1971 |  |  | OP | 6 | 1932 | Y | BIT | ST | N/A | Industrial CHP | 1 |  |  |  | 1C MB MG
5610 | TN | 50481 | Tennessee Eastman Operations | 2015 | 6 | TG21 | 253-29 | RW | Conventional Steam Coal | 15 | 10141 | 9086 | [6 empty] | 139179 | 139179 |  |  | 137907 | 1273 |  |  |  |  | 14891.03 | 0 |  |  |  |  | 720 | 9 | (ON) Once through No Cool Pond |  | ON | Open | Fresh | Surface | South Fork - Holston River | South Fork - Holston River | OP | 7 | 1969 |  |  | OP | 6 | 1971 |  |  | OP | 6 | 1932 | Y | BIT | ST | N/A | Industrial CHP | 1 |  |  |  | 1C MB MG
5610 | TN | 50481 | Tennessee Eastman Operations | 2015 | 7 | TG21 | 253-29 | RW | Conventional Steam Coal | 15 | 11440 | 10251 | [6 empty] | 421550 | 421550 |  |  | 419374 | 2176 |  |  |  |  | 16123.567 | 0 |  |  |  |  | 744 | 9 | (ON) Once through No Cool Pond |  | ON | Open | Fresh | Surface | South Fork - Holston River | South Fork - Holston River | OP | 7 | 1969 |  |  | OP | 6 | 1971 |  |  | OP | 6 | 1932 | Y | BIT | ST | N/A | Industrial CHP | 1 |  |  |  | 1C MB MG
5610 | TN | 50481 | Tennessee Eastman Operations | 2015 | 8 | TG21 | 253-29 | RW | Conventional Steam Coal | 15 | 11759 | 10536 | [6 empty] | 427246 | 427246 |  |  | 422219 | 5027 |  |  |  |  | 15943.631 | 0 |  |  |  |  | 744 | 9 | (ON) Once through No Cool Pond |  | ON | Open | Fresh | Surface | South Fork - Holston River | South Fork - Holston River | OP | 7 | 1969 |  |  | OP | 6 | 1971 |  |  | OP | 6 | 1932 | Y | BIT | ST | N/A | Industrial CHP | 1 |  |  |  | 1C MB MG
5610 | TN | 50481 | Tennessee Eastman Operations | 2015 | 9 | TG21 | 253-29 | RW | Conventional Steam Coal | 15 | 10882 | 9750 | [6 empty] | 368260 | 368260 |  |  | 368260 | 0 |  |  |  |  | 15016.561 | 0 |  |  |  |  | 720 | 9 | (ON) Once through No Cool Pond |  | ON | Open | Fresh | Surface | South Fork - Holston River | South Fork - Holston River | OP | 7 | 1969 |  |  | OP | 6 | 1971 |  |  | OP | 6 | 1932 | Y | BIT | ST | N/A | Industrial CHP | 1 |  |  |  | 1C MB MG
5610 | TN | 50481 | Tennessee Eastman Operations | 2015 | 10 | TG21 | 253-29 | RW | Conventional Steam Coal | 15 | 10165 | 9108 | [6 empty] | 362988 | 362988 |  |  | 362988 | 0 |  |  |  |  | 14522.202 | 0 |  |  |  |  | 744 | 9 | (ON) Once through No Cool Pond |  | ON | Open | Fresh | Surface | South Fork - Holston River | South Fork - Holston River | OP | 7 | 1969 |  |  | OP | 6 | 1971 |  |  | OP | 6 | 1932 | Y | BIT | ST | N/A | Industrial CHP | 1 |  |  |  | 1C MB MG
5610 | TN | 50481 | Tennessee Eastman Operations | 2015 | 11 | TG21 | 253-29 | RW | Conventional Steam Coal | 15 | 9967 | 8930 | [6 empty] | 433499 | 433499 |  |  | 433499 | 0 |  |  |  |  | 13620.279 | 0 |  |  |  |  | 720 | 9 | (ON) Once through No Cool Pond |  | ON | Open | Fresh | Surface | South Fork - Holston River | South Fork - Holston River | OP | 7 | 1969 |  |  | OP | 6 | 1971 |  |  | OP | 6 | 1932 | Y | BIT | ST | N/A | Industrial CHP | 1 |  |  |  | 1C MB MG
5610 | TN | 50481 | Tennessee Eastman Operations | 2015 | 12 | TG21 | 253-29 | RW | Conventional Steam Coal | 15 | 10974 | 9832 | [6 empty] | 374857 | 374857 |  |  | 374857 | 0 |  |  |  |  | 13847.001 | 0 |  |  |  |  | 744 | 9 | (ON) Once through No Cool Pond |  | ON | Open | Fresh | Surface | South Fork - Holston River | South Fork - Holston River | OP | 7 | 1969 |  |  | OP | 6 | 1971 |  |  | OP | 6 | 1932 | Y | BIT | ST | N/A | Industrial CHP | 1 |  |  |  | 1C MB MG
5610 | TN | 50481 | Tennessee Eastman Operations | 2015 | 1 | TG24 | 253-29 | RW | Conventional Steam Coal | 16.8 | 130 | 117 | [6 empty] | 415489 | 415489 |  |  | 415489 | 0 |  |  |  |  | 12175.814 | 0 |  |  |  |  | 744 | 9 | (ON) Once through No Cool Pond |  | ON | Open | Fresh | Surface | South Fork - Holston River | South Fork - Holston River | OP | 7 | 1983 |  |  | OP | 6 | 1971 |  |  | OP | 6 | 1932 | Y | BIT | ST | N/A | Industrial CHP | 1 |  |  |  | 1C MB MG
5610 | TN | 50481 | Tennessee Eastman Operations | 2015 | 2 | TG24 | 253-29 | RW | Conventional Steam Coal | 16.8 | 2916 | 2613 | [6 empty] | 455769 | 455769 |  |  | 440956 | 14812 |  |  |  |  | 11313.242 | 0 |  |  |  |  | 672 | 9 | (ON) Once through No Cool Pond |  | ON | Open | Fresh | Surface | South Fork - Holston River | South Fork - Holston River | OP | 7 | 1983 |  |  | OP | 6 | 1971 |  |  | OP | 6 | 1932 | Y | BIT | ST | N/A | Industrial CHP | 1 |  |  |  | 1C MB MG
5610 | TN | 50481 | Tennessee Eastman Operations | 2015 | 3 | TG24 | 253-29 | RW | Conventional Steam Coal | 16.8 | 10903 | 9769 | [6 empty] | 377426 | 377426 |  |  | 376273 | 1153 |  |  |  |  | 12365.563 | 0 |  |  |  |  | 744 | 9 | (ON) Once through No Cool Pond |  | ON | Open | Fresh | Surface | South Fork - Holston River | South Fork - Holston River | OP | 7 | 1983 |  |  | OP | 6 | 1971 |  |  | OP | 6 | 1932 | Y | BIT | ST | N/A | Industrial CHP | 1 |  |  |  | 1C MB MG
5610 | TN | 50481 | Tennessee Eastman Operations | 2015 | 4 | TG24 | 253-29 | RW | Conventional Steam Coal | 16.8 | 10830 | 9704 | [6 empty] | 450046 | 450046 |  |  | 447804 | 2242 |  |  |  |  | 13361.889 | 0 |  |  |  |  | 720 | 9 | (ON) Once through No Cool Pond |  | ON | Open | Fresh | Surface | South Fork - Holston River | South Fork - Holston River | OP | 7 | 1983 |  |  | OP | 6 | 1971 |  |  | OP | 6 | 1932 | Y | BIT | ST | N/A | Industrial CHP | 1 |  |  |  | 1C MB MG
5610 | TN | 50481 | Tennessee Eastman Operations | 2015 | 5 | TG24 | 253-29 | RW | Conventional Steam Coal | 16.8 | 6811 | 6102 | [6 empty] | 298712 | 298712 |  |  | 289684 | 9028 |  |  |  |  | 13465.494 | 0 |  |  |  |  | 744 | 9 | (ON) Once through No Cool Pond |  | ON | Open | Fresh | Surface | South Fork - Holston River | South Fork - Holston River | OP | 7 | 1983 |  |  | OP | 6 | 1971 |  |  | OP | 6 | 1932 | Y | BIT | ST | N/A | Industrial CHP | 1 |  |  |  | 1C MB MG
5610 | TN | 50481 | Tennessee Eastman Operations | 2015 | 6 | TG24 | 253-29 | RW | Conventional Steam Coal | 16.8 | 12106 | 10847 | [6 empty] | 139179 | 139179 |  |  | 137907 | 1273 |  |  |  |  | 14891.03 | 0 |  |  |  |  | 720 | 9 | (ON) Once through No Cool Pond |  | ON | Open | Fresh | Surface | South Fork - Holston River | South Fork - Holston River | OP | 7 | 1983 |  |  | OP | 6 | 1971 |  |  | OP | 6 | 1932 | Y | BIT | ST | N/A | Industrial CHP | 1 |  |  |  | 1C MB MG
5610 | TN | 50481 | Tennessee Eastman Operations | 2015 | 7 | TG24 | 253-29 | RW | Conventional Steam Coal | 16.8 | 12623 | 11310 | [6 empty] | 421550 | 421550 |  |  | 419374 | 2176 |  |  |  |  | 16123.567 | 0 |  |  |  |  | 744 | 9 | (ON) Once through No Cool Pond |  | ON | Open | Fresh | Surface | South Fork - Holston River | South Fork - Holston River | OP | 7 | 1983 |  |  | OP | 6 | 1971 |  |  | OP | 6 | 1932 | Y | BIT | ST | N/A | Industrial CHP | 1 |  |  |  | 1C MB MG
5610 | TN | 50481 | Tennessee Eastman Operations | 2015 | 8 | TG24 | 253-29 | RW | Conventional Steam Coal | 16.8 | 13225 | 11850 | [6 empty] | 427246 | 427246 |  |  | 422219 | 5027 |  |  |  |  | 15943.631 | 0 |  |  |  |  | 744 | 9 | (ON) Once through No Cool Pond |  | ON | Open | Fresh | Surface | South Fork - Holston River | South Fork - Holston River | OP | 7 | 1983 |  |  | OP | 6 | 1971 |  |  | OP | 6 | 1932 | Y | BIT | ST | N/A | Industrial CHP | 1 |  |  |  | 1C MB MG
5610 | TN | 50481 | Tennessee Eastman Operations | 2015 | 9 | TG24 | 253-29 | RW | Conventional Steam Coal | 16.8 | 12198 | 10930 | [6 empty] | 368260 | 368260 |  |  | 368260 | 0 |  |  |  |  | 15016.561 | 0 |  |  |  |  | 720 | 9 | (ON) Once through No Cool Pond |  | ON | Open | Fresh | Surface | South Fork - Holston River | South Fork - Holston River | OP | 7 | 1983 |  |  | OP | 6 | 1971 |  |  | OP | 6 | 1932 | Y | BIT | ST | N/A | Industrial CHP | 1 |  |  |  | 1C MB MG
5610 | TN | 50481 | Tennessee Eastman Operations | 2015 | 10 | TG24 | 253-29 | RW | Conventional Steam Coal | 16.8 | 10972 | 9831 | [6 empty] | 362988 | 362988 |  |  | 362988 | 0 |  |  |  |  | 14522.202 | 0 |  |  |  |  | 744 | 9 | (ON) Once through No Cool Pond |  | ON | Open | Fresh | Surface | South Fork - Holston River | South Fork - Holston River | OP | 7 | 1983 |  |  | OP | 6 | 1971 |  |  | OP | 6 | 1932 | Y | BIT | ST | N/A | Industrial CHP | 1 |  |  |  | 1C MB MG
5610 | TN | 50481 | Tennessee Eastman Operations | 2015 | 11 | TG24 | 253-29 | RW | Conventional Steam Coal | 16.8 | 11029 | 9882 | [6 empty] | 433499 | 433499 |  |  | 433499 | 0 |  |  |  |  | 13620.279 | 0 |  |  |  |  | 720 | 9 | (ON) Once through No Cool Pond |  | ON | Open | Fresh | Surface | South Fork - Holston River | South Fork - Holston River | OP | 7 | 1983 |  |  | OP | 6 | 1971 |  |  | OP | 6 | 1932 | Y | BIT | ST | N/A | Industrial CHP | 1 |  |  |  | 1C MB MG
5610 | TN | 50481 | Tennessee Eastman Operations | 2015 | 12 | TG24 | 253-29 | RW | Conventional Steam Coal | 16.8 | 9319 | 8350 | [6 empty] | 374857 | 374857 |  |  | 374857 | 0 |  |  |  |  | 13847.001 | 0 |  |  |  |  | 744 | 9 | (ON) Once through No Cool Pond |  | ON | Open | Fresh | Surface | South Fork - Holston River | South Fork - Holston River | OP | 7 | 1983 |  |  | OP | 6 | 1971 |  |  | OP | 6 | 1932 | Y | BIT | ST | N/A | Industrial CHP | 1 |  |  |  | 1C MB MG
5610 | TN | 50481 | Tennessee Eastman Operations | 2015 | 1 | TG22 | 325-30 | RW | Conventional Steam Coal | 15.4 | 7959 | 7131 | [6 empty] | 535630 | 535630 |  |  | 522976 | 9496 |  |  | 2814 | 344 | 12175.814 | 0 |  |  |  |  | 744 | 9 | (ON) Once through No Cool Pond |  | ON | Open | Fresh | Surface | South Fork - Holston River | South Fork - Holston River | OP | 9 | 1982 |  |  | OP | 8 | 1982 |  |  | OP | 6 | 1932 | Y | BIT | ST | N/A | Industrial CHP | 1 |  |  |  | 1C MB MG
5610 | TN | 50481 | Tennessee Eastman Operations | 2015 | 2 | TG22 | 325-30 | RW | Conventional Steam Coal | 15.4 | 7224 | 6473 | [6 empty] | 463796 | 463796 |  |  | 453670 | 6008 |  |  | 3795 | 322 | 11313.242 | 0 |  |  |  |  | 672 | 9 | (ON) Once through No Cool Pond |  | ON | Open | Fresh | Surface | South Fork - Holston River | South Fork - Holston River | OP | 9 | 1982 |  |  | OP | 8 | 1982 |  |  | OP | 6 | 1932 | Y | BIT | ST | N/A | Industrial CHP | 1 |  |  |  | 1C MB MG
5610 | TN | 50481 | Tennessee Eastman Operations | 2015 | 3 | TG22 | 325-30 | RW | Conventional Steam Coal | 15.4 | 146 | 131 | [6 empty] | 22317 | 22317 |  |  | 10923 | 11380 |  |  | 14 | 0 | 12365.563 | 0 |  |  |  |  | 744 | 9 | (ON) Once through No Cool Pond |  | ON | Open | Fresh | Surface | South Fork - Holston River | South Fork - Holston River | OP | 9 | 1982 |  |  | OP | 8 | 1982 |  |  | OP | 6 | 1932 | Y | BIT | ST | N/A | Industrial CHP | 1 |  |  |  | 1C MB MG
5610 | TN | 50481 | Tennessee Eastman Operations | 2015 | 4 | TG22 | 325-30 | RW | Conventional Steam Coal | 15.4 | 7647 | 6852 | [6 empty] | 551958 | 551958 |  |  | 547441 | 4076 |  |  | 440 | 0 | 13361.889 | 0 |  |  |  |  | 720 | 9 | (ON) Once through No Cool Pond |  | ON | Open | Fresh | Surface | South Fork - Holston River | South Fork - Holston River | OP | 9 | 1982 |  |  | OP | 8 | 1982 |  |  | OP | 6 | 1932 | Y | BIT | ST | N/A | Industrial CHP | 1 |  |  |  | 1C MB MG
5610 | TN | 50481 | Tennessee Eastman Operations | 2015 | 5 | TG22 | 325-30 | RW | Conventional Steam Coal | 15.4 | 9440 | 8458 | [6 empty] | 572021 | 572021 |  |  | 545836 | 16069 |  |  | 9686 | 430 | 13465.494 | 0 |  |  |  |  | 744 | 9 | (ON) Once through No Cool Pond |  | ON | Open | Fresh | Surface | South Fork - Holston River | South Fork - Holston River | OP | 9 | 1982 |  |  | OP | 8 | 1982 |  |  | OP | 6 | 1932 | Y | BIT | ST | N/A | Industrial CHP | 1 |  |  |  | 1C MB MG
5610 | TN | 50481 | Tennessee Eastman Operations | 2015 | 6 | TG22 | 325-30 | RW | Conventional Steam Coal | 15.4 | 9286 | 8321 | [6 empty] | 601666 | 601666 |  |  | 568882 | 13608 |  |  | 18245 | 931 | 14891.03 | 0 |  |  |  |  | 720 | 9 | (ON) Once through No Cool Pond |  | ON | Open | Fresh | Surface | South Fork - Holston River | South Fork - Holston River | OP | 9 | 1982 |  |  | OP | 8 | 1982 |  |  | OP | 6 | 1932 | Y | BIT | ST | N/A | Industrial CHP | 1 |  |  |  | 1C MB MG
5610 | TN | 50481 | Tennessee Eastman Operations | 2015 | 7 | TG22 | 325-30 | RW | Conventional Steam Coal | 15.4 | 9145 | 8194 | [6 empty] | 618077 | 618077 |  |  | 592994 | 14062 |  |  | 10188 | 833 | 16123.567 | 0 |  |  |  |  | 744 | 9 | (ON) Once through No Cool Pond |  | ON | Open | Fresh | Surface | South Fork - Holston River | South Fork - Holston River | OP | 9 | 1982 |  |  | OP | 8 | 1982 |  |  | OP | 6 | 1932 | Y | BIT | ST | N/A | Industrial CHP | 1 |  |  |  | 1C MB MG
5610 | TN | 50481 | Tennessee Eastman Operations | 2015 | 8 | TG22 | 325-30 | RW | Conventional Steam Coal | 15.4 | 9144 | 8193 | [6 empty] | 617883 | 617883 |  |  | 598828 | 17816 |  |  | 624 | 614 | 15943.631 | 0 |  |  |  |  | 744 | 9 | (ON) Once through No Cool Pond |  | ON | Open | Fresh | Surface | South Fork - Holston River | South Fork - Holston River | OP | 9 | 1982 |  |  | OP | 8 | 1982 |  |  | OP | 6 | 1932 | Y | BIT | ST | N/A | Industrial CHP | 1 |  |  |  | 1C MB MG
5610 | TN | 50481 | Tennessee Eastman Operations | 2015 | 9 | TG22 | 325-30 | RW | Conventional Steam Coal | 15.4 | 8507 | 7623 | [6 empty] | 557800 | 557800 |  |  | 551617 | 0 |  |  | 5503 | 680 | 15016.561 | 0 |  |  |  |  | 720 | 9 | (ON) Once through No Cool Pond |  | ON | Open | Fresh | Surface | South Fork - Holston River | South Fork - Holston River | OP | 9 | 1982 |  |  | OP | 8 | 1982 |  |  | OP | 6 | 1932 | Y | BIT | ST | N/A | Industrial CHP | 1 |  |  |  | 1C MB MG
5610 | TN | 50481 | Tennessee Eastman Operations | 2015 | 10 | TG22 | 325-30 | RW | Conventional Steam Coal | 15.4 | 8978 | 8044 | [6 empty] | 492652 | 492652 |  |  | 474620 | 0 |  |  | 17924 | 107 | 14522.202 | 0 |  |  |  |  | 744 | 9 | (ON) Once through No Cool Pond |  | ON | Open | Fresh | Surface | South Fork - Holston River | South Fork - Holston River | OP | 9 | 1982 |  |  | OP | 8 | 1982 |  |  | OP | 6 | 1932 | Y | BIT | ST | N/A | Industrial CHP | 1 |  |  |  | 1C MB MG
5610 | TN | 50481 | Tennessee Eastman Operations | 2015 | 11 | TG22 | 325-30 | RW | Conventional Steam Coal | 15.4 | 9009 | 8072 | [6 empty] | 455854 | 455854 |  |  | 427760 | 936 |  |  | 26764 | 394 | 13620.279 | 0 |  |  |  |  | 720 | 9 | (ON) Once through No Cool Pond |  | ON | Open | Fresh | Surface | South Fork - Holston River | South Fork - Holston River | OP | 9 | 1982 |  |  | OP | 8 | 1982 |  |  | OP | 6 | 1932 | Y | BIT | ST | N/A | Industrial CHP | 1 |  |  |  | 1C MB MG
5610 | TN | 50481 | Tennessee Eastman Operations | 2015 | 12 | TG22 | 325-30 | RW | Conventional Steam Coal | 15.4 | 8867 | 7945 | [6 empty] | 602409 | 602409 |  |  | 597213 | 0 |  |  | 4653 | 542 | 13847.001 | 0 |  |  |  |  | 744 | 9 | (ON) Once through No Cool Pond |  | ON | Open | Fresh | Surface | South Fork - Holston River | South Fork - Holston River | OP | 9 | 1982 |  |  | OP | 8 | 1982 |  |  | OP | 6 | 1932 | Y | BIT | ST | N/A | Industrial CHP | 1 |  |  |  | 1C MB MG
5610 | TN | 50481 | Tennessee Eastman Operations | 2015 | 1 | TG25 | 325-30 | RW | Conventional Steam Coal | 18 | 13493 | 12090 | [6 empty] | 535630 | 535630 |  |  | 522976 | 9496 |  |  | 2814 | 344 | 12175.814 | 0 |  |  |  |  | 744 | 9 | (ON) Once through No Cool Pond |  | ON | Open | Fresh | Surface | South Fork - Holston River | South Fork - Holston River | OP | 12 | 1994 |  |  | OP | 8 | 1982 |  |  | OP | 6 | 1932 | Y | BIT | ST | N/A | Industrial CHP | 1 |  |  |  | 1C MB MG
5610 | TN | 50481 | Tennessee Eastman Operations | 2015 | 2 | TG25 | 325-30 | RW | Conventional Steam Coal | 18 | 12098 | 10840 | [6 empty] | 463796 | 463796 |  |  | 453670 | 6008 |  |  | 3795 | 322 | 11313.242 | 0 |  |  |  |  | 672 | 9 | (ON) Once through No Cool Pond |  | ON | Open | Fresh | Surface | South Fork - Holston River | South Fork - Holston River | OP | 12 | 1994 |  |  | OP | 8 | 1982 |  |  | OP | 6 | 1932 | Y | BIT | ST | N/A | Industrial CHP | 1 |  |  |  | 1C MB MG
5610 | TN | 50481 | Tennessee Eastman Operations | 2015 | 3 | TG25 | 325-30 | RW | Conventional Steam Coal | 18 | 13495 | 12092 | [6 empty] | 22317 | 22317 |  |  | 10923 | 11380 |  |  | 14 | 0 | 12365.563 | 0 |  |  |  |  | 744 | 9 | (ON) Once through No Cool Pond |  | ON | Open | Fresh | Surface | South Fork - Holston River | South Fork - Holston River | OP | 12 | 1994 |  |  | OP | 8 | 1982 |  |  | OP | 6 | 1932 | Y | BIT | ST | N/A | Industrial CHP | 1 |  |  |  | 1C MB MG
5610 | TN | 50481 | Tennessee Eastman Operations | 2015 | 4 | TG25 | 325-30 | RW | Conventional Steam Coal | 18 | 11721 | 10502 | [6 empty] | 551958 | 551958 |  |  | 547441 | 4076 |  |  | 440 | 0 | 13361.889 | 0 |  |  |  |  | 720 | 9 | (ON) Once through No Cool Pond |  | ON | Open | Fresh | Surface | South Fork - Holston River | South Fork - Holston River | OP | 12 | 1994 |  |  | OP | 8 | 1982 |  |  | OP | 6 | 1932 | Y | BIT | ST | N/A | Industrial CHP | 1 |  |  |  | 1C MB MG
5610 | TN | 50481 | Tennessee Eastman Operations | 2015 | 5 | TG25 | 325-30 | RW | Conventional Steam Coal | 18 | 13435 | 12038 | [6 empty] | 572021 | 572021 |  |  | 545836 | 16069 |  |  | 9686 | 430 | 13465.494 | 0 |  |  |  |  | 744 | 9 | (ON) Once through No Cool Pond |  | ON | Open | Fresh | Surface | South Fork - Holston River | South Fork - Holston River | OP | 12 | 1994 |  |  | OP | 8 | 1982 |  |  | OP | 6 | 1932 | Y | BIT | ST | N/A | Industrial CHP | 1 |  |  |  | 1C MB MG
5610 | TN | 50481 | Tennessee Eastman Operations | 2015 | 6 | TG25 | 325-30 | RW | Conventional Steam Coal | 18 | 13045 | 11688 | [6 empty] | 601666 | 601666 |  |  | 568882 | 13608 |  |  | 18245 | 931 | 14891.03 | 0 |  |  |  |  | 720 | 9 | (ON) Once through No Cool Pond |  | ON | Open | Fresh | Surface | South Fork - Holston River | South Fork - Holston River | OP | 12 | 1994 |  |  | OP | 8 | 1982 |  |  | OP | 6 | 1932 | Y | BIT | ST | N/A | Industrial CHP | 1 |  |  |  | 1C MB MG
5610 | TN | 50481 | Tennessee Eastman Operations | 2015 | 7 | TG25 | 325-30 | RW | Conventional Steam Coal | 18 | 13411 | 12016 | [6 empty] | 618077 | 618077 |  |  | 592994 | 14062 |  |  | 10188 | 833 | 16123.567 | 0 |  |  |  |  | 744 | 9 | (ON) Once through No Cool Pond |  | ON | Open | Fresh | Surface | South Fork - Holston River | South Fork - Holston River | OP | 12 | 1994 |  |  | OP | 8 | 1982 |  |  | OP | 6 | 1932 | Y | BIT | ST | N/A | Industrial CHP | 1 |  |  |  | 1C MB MG
5610 | TN | 50481 | Tennessee Eastman Operations | 2015 | 8 | TG25 | 325-30 | RW | Conventional Steam Coal | 18 | 13492 | 12089 | [6 empty] | 617883 | 617883 |  |  | 598828 | 17816 |  |  | 624 | 614 | 15943.631 | 0 |  |  |  |  | 744 | 9 | (ON) Once through No Cool Pond |  | ON | Open | Fresh | Surface | South Fork - Holston River | South Fork - Holston River | OP | 12 | 1994 |  |  | OP | 8 | 1982 |  |  | OP | 6 | 1932 | Y | BIT | ST | N/A | Industrial CHP | 1 |  |  |  | 1C MB MG
5610 | TN | 50481 | Tennessee Eastman Operations | 2015 | 9 | TG25 | 325-30 | RW | Conventional Steam Coal | 18 | 12547 | 11242 | [6 empty] | 557800 | 557800 |  |  | 551617 | 0 |  |  | 5503 | 680 | 15016.561 | 0 |  |  |  |  | 720 | 9 | (ON) Once through No Cool Pond |  | ON | Open | Fresh | Surface | South Fork - Holston River | South Fork - Holston River | OP | 12 | 1994 |  |  | OP | 8 | 1982 |  |  | OP | 6 | 1932 | Y | BIT | ST | N/A | Industrial CHP | 1 |  |  |  | 1C MB MG
5610 | TN | 50481 | Tennessee Eastman Operations | 2015 | 10 | TG25 | 325-30 | RW | Conventional Steam Coal | 18 | 12060 | 10806 | [6 empty] | 492652 | 492652 |  |  | 474620 | 0 |  |  | 17924 | 107 | 14522.202 | 0 |  |  |  |  | 744 | 9 | (ON) Once through No Cool Pond |  | ON | Open | Fresh | Surface | South Fork - Holston River | South Fork - Holston River | OP | 12 | 1994 |  |  | OP | 8 | 1982 |  |  | OP | 6 | 1932 | Y | BIT | ST | N/A | Industrial CHP | 1 |  |  |  | 1C MB MG
5610 | TN | 50481 | Tennessee Eastman Operations | 2015 | 11 | TG25 | 325-30 | RW | Conventional Steam Coal | 18 | 12130 | 10869 | [6 empty] | 455854 | 455854 |  |  | 427760 | 936 |  |  | 26764 | 394 | 13620.279 | 0 |  |  |  |  | 720 | 9 | (ON) Once through No Cool Pond |  | ON | Open | Fresh | Surface | South Fork - Holston River | South Fork - Holston River | OP | 12 | 1994 |  |  | OP | 8 | 1982 |  |  | OP | 6 | 1932 | Y | BIT | ST | N/A | Industrial CHP | 1 |  |  |  | 1C MB MG
5610 | TN | 50481 | Tennessee Eastman Operations | 2015 | 12 | TG25 | 325-30 | RW | Conventional Steam Coal | 18 | 7845 | 7029 | [6 empty] | 602409 | 602409 |  |  | 597213 | 0 |  |  | 4653 | 542 | 13847.001 | 0 |  |  |  |  | 744 | 9 | (ON) Once through No Cool Pond |  | ON | Open | Fresh | Surface | South Fork - Holston River | South Fork - Holston River | OP | 12 | 1994 |  |  | OP | 8 | 1982 |  |  | OP | 6 | 1932 | Y | BIT | ST | N/A | Industrial CHP | 1 |  |  |  | 1C MB MG
5610 | TN | 50481 | Tennessee Eastman Operations | 2015 | 1 | TG26 | 325-30 | RW | Conventional Steam Coal | 16.6 | 9974 | 8937 | [6 empty] | 535630 | 535630 |  |  | 522976 | 9496 |  |  | 2814 | 344 | 12175.814 | 0 |  |  |  |  | 744 | 9 | (ON) Once through No Cool Pond |  | ON | Open | Fresh | Surface | South Fork - Holston River | South Fork - Holston River | OP | 10 | 1994 |  |  | OP | 8 | 1982 |  |  | OP | 6 | 1932 | Y | BIT | ST | N/A | Industrial CHP | 1 |  |  |  | 1C MB MG
5610 | TN | 50481 | Tennessee Eastman Operations | 2015 | 2 | TG26 | 325-30 | RW | Conventional Steam Coal | 16.6 | 8974 | 8040 | [6 empty] | 463796 | 463796 |  |  | 453670 | 6008 |  |  | 3795 | 322 | 11313.242 | 0 |  |  |  |  | 672 | 9 | (ON) Once through No Cool Pond |  | ON | Open | Fresh | Surface | South Fork - Holston River | South Fork - Holston River | OP | 10 | 1994 |  |  | OP | 8 | 1982 |  |  | OP | 6 | 1932 | Y | BIT | ST | N/A | Industrial CHP | 1 |  |  |  | 1C MB MG
5610 | TN | 50481 | Tennessee Eastman Operations | 2015 | 3 | TG26 | 325-30 | RW | Conventional Steam Coal | 16.6 | 11037 | 9889 | [6 empty] | 22317 | 22317 |  |  | 10923 | 11380 |  |  | 14 | 0 | 12365.563 | 0 |  |  |  |  | 744 | 9 | (ON) Once through No Cool Pond |  | ON | Open | Fresh | Surface | South Fork - Holston River | South Fork - Holston River | OP | 10 | 1994 |  |  | OP | 8 | 1982 |  |  | OP | 6 | 1932 | Y | BIT | ST | N/A | Industrial CHP | 1 |  |  |  | 1C MB MG
5610 | TN | 50481 | Tennessee Eastman Operations | 2015 | 4 | TG26 | 325-30 | RW | Conventional Steam Coal | 16.6 | 9090 | 8144 | [6 empty] | 551958 | 551958 |  |  | 547441 | 4076 |  |  | 440 | 0 | 13361.889 | 0 |  |  |  |  | 720 | 9 | (ON) Once through No Cool Pond |  | ON | Open | Fresh | Surface | South Fork - Holston River | South Fork - Holston River | OP | 10 | 1994 |  |  | OP | 8 | 1982 |  |  | OP | 6 | 1932 | Y | BIT | ST | N/A | Industrial CHP | 1 |  |  |  | 1C MB MG
5610 | TN | 50481 | Tennessee Eastman Operations | 2015 | 5 | TG26 | 325-30 | RW | Conventional Steam Coal | 16.6 | 10011 | 8970 | [6 empty] | 572021 | 572021 |  |  | 545836 | 16069 |  |  | 9686 | 430 | 13465.494 | 0 |  |  |  |  | 744 | 9 | (ON) Once through No Cool Pond |  | ON | Open | Fresh | Surface | South Fork - Holston River | South Fork - Holston River | OP | 10 | 1994 |  |  | OP | 8 | 1982 |  |  | OP | 6 | 1932 | Y | BIT | ST | N/A | Industrial CHP | 1 |  |  |  | 1C MB MG
5610 | TN | 50481 | Tennessee Eastman Operations | 2015 | 6 | TG26 | 325-30 | RW | Conventional Steam Coal | 16.6 | 10318 | 9245 | [6 empty] | 601666 | 601666 |  |  | 568882 | 13608 |  |  | 18245 | 931 | 14891.03 | 0 |  |  |  |  | 720 | 9 | (ON) Once through No Cool Pond |  | ON | Open | Fresh | Surface | South Fork - Holston River | South Fork - Holston River | OP | 10 | 1994 |  |  | OP | 8 | 1982 |  |  | OP | 6 | 1932 | Y | BIT | ST | N/A | Industrial CHP | 1 |  |  |  | 1C MB MG
5610 | TN | 50481 | Tennessee Eastman Operations | 2015 | 7 | TG26 | 325-30 | RW | Conventional Steam Coal | 16.6 | 10024 | 8982 | [6 empty] | 618077 | 618077 |  |  | 592994 | 14062 |  |  | 10188 | 833 | 16123.567 | 0 |  |  |  |  | 744 | 9 | (ON) Once through No Cool Pond |  | ON | Open | Fresh | Surface | South Fork - Holston River | South Fork - Holston River | OP | 10 | 1994 |  |  | OP | 8 | 1982 |  |  | OP | 6 | 1932 | Y | BIT | ST | N/A | Industrial CHP | 1 |  |  |  | 1C MB MG
5610 | TN | 50481 | Tennessee Eastman Operations | 2015 | 8 | TG26 | 325-30 | RW | Conventional Steam Coal | 16.6 | 9888 | 8859 | [6 empty] | 617883 | 617883 |  |  | 598828 | 17816 |  |  | 624 | 614 | 15943.631 | 0 |  |  |  |  | 744 | 9 | (ON) Once through No Cool Pond |  | ON | Open | Fresh | Surface | South Fork - Holston River | South Fork - Holston River | OP | 10 | 1994 |  |  | OP | 8 | 1982 |  |  | OP | 6 | 1932 | Y | BIT | ST | N/A | Industrial CHP | 1 |  |  |  | 1C MB MG
5610 | TN | 50481 | Tennessee Eastman Operations | 2015 | 9 | TG26 | 325-30 | RW | Conventional Steam Coal | 16.6 | 8984 | 8051 | [6 empty] | 557800 | 557800 |  |  | 551617 | 0 |  |  | 5503 | 680 | 15016.561 | 0 |  |  |  |  | 720 | 9 | (ON) Once through No Cool Pond |  | ON | Open | Fresh | Surface | South Fork - Holston River | South Fork - Holston River | OP | 10 | 1994 |  |  | OP | 8 | 1982 |  |  | OP | 6 | 1932 | Y | BIT | ST | N/A | Industrial CHP | 1 |  |  |  | 1C MB MG
5610 | TN | 50481 | Tennessee Eastman Operations | 2015 | 10 | TG26 | 325-30 | RW | Conventional Steam Coal | 16.6 | 8667 | 7766 | [6 empty] | 492652 | 492652 |  |  | 474620 | 0 |  |  | 17924 | 107 | 14522.202 | 0 |  |  |  |  | 744 | 9 | (ON) Once through No Cool Pond |  | ON | Open | Fresh | Surface | South Fork - Holston River | South Fork - Holston River | OP | 10 | 1994 |  |  | OP | 8 | 1982 |  |  | OP | 6 | 1932 | Y | BIT | ST | N/A | Industrial CHP | 1 |  |  |  | 1C MB MG
5610 | TN | 50481 | Tennessee Eastman Operations | 2015 | 11 | TG26 | 325-30 | RW | Conventional Steam Coal | 16.6 | 2142 | 1919 | [6 empty] | 455854 | 455854 |  |  | 427760 | 936 |  |  | 26764 | 394 | 13620.279 | 0 |  |  |  |  | 720 | 9 | (ON) Once through No Cool Pond |  | ON | Open | Fresh | Surface | South Fork - Holston River | South Fork - Holston River | OP | 10 | 1994 |  |  | OP | 8 | 1982 |  |  | OP | 6 | 1932 | Y | BIT | ST | N/A | Industrial CHP | 1 |  |  |  | 1C MB MG
5610 | TN | 50481 | Tennessee Eastman Operations | 2015 | 12 | TG26 | 325-30 | RW | Conventional Steam Coal | 16.6 | 9613 | 8613 | [6 empty] | 602409 | 602409 |  |  | 597213 | 0 |  |  | 4653 | 542 | 13847.001 | 0 |  |  |  |  | 744 | 9 | (ON) Once through No Cool Pond |  | ON | Open | Fresh | Surface | South Fork - Holston River | South Fork - Holston River | OP | 10 | 1994 |  |  | OP | 8 | 1982 |  |  | OP | 6 | 1932 | Y | BIT | ST | N/A | Industrial CHP | 1 |  |  |  | 1C MB MG
5610 | TN | 50481 | Tennessee Eastman Operations | 2015 | 1 | TG22 | 325-31 | RW | Conventional Steam Coal | 15.4 | 7959 | 7131 | [6 empty] | 528481 | 528481 |  |  | 489957 | 678 |  |  | 37846 | 0 | 12175.814 | 0 |  |  |  |  | 744 | 9 | (ON) Once through No Cool Pond |  | ON | Open | Fresh | Surface | South Fork - Holston River | South Fork - Holston River | OP | 9 | 1982 |  |  | OP | 1 | 1995 |  |  | OP | 6 | 1932 | Y | BIT | ST | N/A | Industrial CHP | 1 |  |  |  | 1C MB MG
5610 | TN | 50481 | Tennessee Eastman Operations | 2015 | 2 | TG22 | 325-31 | RW | Conventional Steam Coal | 15.4 | 7224 | 6473 | [6 empty] | 460886 | 460886 |  |  | 431120 | 2210 |  |  | 27556 | 0 | 11313.242 | 0 |  |  |  |  | 672 | 9 | (ON) Once through No Cool Pond |  | ON | Open | Fresh | Surface | South Fork - Holston River | South Fork - Holston River | OP | 9 | 1982 |  |  | OP | 1 | 1995 |  |  | OP | 6 | 1932 | Y | BIT | ST | N/A | Industrial CHP | 1 |  |  |  | 1C MB MG
5610 | TN | 50481 | Tennessee Eastman Operations | 2015 | 3 | TG22 | 325-31 | RW | Conventional Steam Coal | 15.4 | 146 | 131 | [6 empty] | 589427 | 589427 |  |  | 550812 | 1052 |  |  | 37564 | 0 | 12365.563 | 0 |  |  |  |  | 744 | 9 | (ON) Once through No Cool Pond |  | ON | Open | Fresh | Surface | South Fork - Holston River | South Fork - Holston River | OP | 9 | 1982 |  |  | OP | 1 | 1995 |  |  | OP | 6 | 1932 | Y | BIT | ST | N/A | Industrial CHP | 1 |  |  |  | 1C MB MG
5610 | TN | 50481 | Tennessee Eastman Operations | 2015 | 4 | TG22 | 325-31 | RW | Conventional Steam Coal | 15.4 | 7647 | 6852 | [6 empty] | 516377 | 516377 |  |  | 476598 | 274 |  |  | 39506 | 0 | 13361.889 | 0 |  |  |  |  | 720 | 9 | (ON) Once through No Cool Pond |  | ON | Open | Fresh | Surface | South Fork - Holston River | South Fork - Holston River | OP | 9 | 1982 |  |  | OP | 1 | 1995 |  |  | OP | 6 | 1932 | Y | BIT | ST | N/A | Industrial CHP | 1 |  |  |  | 1C MB MG
5610 | TN | 50481 | Tennessee Eastman Operations | 2015 | 5 | TG22 | 325-31 | RW | Conventional Steam Coal | 15.4 | 9440 | 8458 | [6 empty] | 487495 | 487495 |  |  | 451601 | 3177 |  |  | 32716 | 0 | 13465.494 | 0 |  |  |  |  | 744 | 9 | (ON) Once through No Cool Pond |  | ON | Open | Fresh | Surface | South Fork - Holston River | South Fork - Holston River | OP | 9 | 1982 |  |  | OP | 1 | 1995 |  |  | OP | 6 | 1932 | Y | BIT | ST | N/A | Industrial CHP | 1 |  |  |  | 1C MB MG
5610 | TN | 50481 | Tennessee Eastman Operations | 2015 | 6 | TG22 | 325-31 | RW | Conventional Steam Coal | 15.4 | 9286 | 8321 | [6 empty] | 540539 | 540539 |  |  | 526547 | 1196 |  |  | 12795 | 0 | 14891.03 | 0 |  |  |  |  | 720 | 9 | (ON) Once through No Cool Pond |  | ON | Open | Fresh | Surface | South Fork - Holston River | South Fork - Holston River | OP | 9 | 1982 |  |  | OP | 1 | 1995 |  |  | OP | 6 | 1932 | Y | BIT | ST | N/A | Industrial CHP | 1 |  |  |  | 1C MB MG
5610 | TN | 50481 | Tennessee Eastman Operations | 2015 | 7 | TG22 | 325-31 | RW | Conventional Steam Coal | 15.4 | 9145 | 8194 | [6 empty] | 531322 | 531322 |  |  | 500024 | 5807 |  |  | 25492 | 0 | 16123.567 | 0 |  |  |  |  | 744 | 9 | (ON) Once through No Cool Pond |  | ON | Open | Fresh | Surface | South Fork - Holston River | South Fork - Holston River | OP | 9 | 1982 |  |  | OP | 1 | 1995 |  |  | OP | 6 | 1932 | Y | BIT | ST | N/A | Industrial CHP | 1 |  |  |  | 1C MB MG
5610 | TN | 50481 | Tennessee Eastman Operations | 2015 | 8 | TG22 | 325-31 | RW | Conventional Steam Coal | 15.4 | 9144 | 8193 | [6 empty] | 503646 | 503646 |  |  | 464974 | 2644 |  |  | 36027 | 0 | 15943.631 | 0 |  |  |  |  | 744 | 9 | (ON) Once through No Cool Pond |  | ON | Open | Fresh | Surface | South Fork - Holston River | South Fork - Holston River | OP | 9 | 1982 |  |  | OP | 1 | 1995 |  |  | OP | 6 | 1932 | Y | BIT | ST | N/A | Industrial CHP | 1 |  |  |  | 1C MB MG
5610 | TN | 50481 | Tennessee Eastman Operations | 2015 | 9 | TG22 | 325-31 | RW | Conventional Steam Coal | 15.4 | 8507 | 7623 | [6 empty] | 489522 | 489522 |  |  | 465736 | 914 |  |  | 22873 | 0 | 15016.561 | 0 |  |  |  |  | 720 | 9 | (ON) Once through No Cool Pond |  | ON | Open | Fresh | Surface | South Fork - Holston River | South Fork - Holston River | OP | 9 | 1982 |  |  | OP | 1 | 1995 |  |  | OP | 6 | 1932 | Y | BIT | ST | N/A | Industrial CHP | 1 |  |  |  | 1C MB MG
5610 | TN | 50481 | Tennessee Eastman Operations | 2015 | 10 | TG22 | 325-31 | RW | Conventional Steam Coal | 15.4 | 8978 | 8044 | [6 empty] | 470797 | 470797 |  |  | 437410 | 1586 |  |  | 31802 | 0 | 14522.202 | 0 |  |  |  |  | 744 | 9 | (ON) Once through No Cool Pond |  | ON | Open | Fresh | Surface | South Fork - Holston River | South Fork - Holston River | OP | 9 | 1982 |  |  | OP | 1 | 1995 |  |  | OP | 6 | 1932 | Y | BIT | ST | N/A | Industrial CHP | 1 |  |  |  | 1C MB MG
5610 | TN | 50481 | Tennessee Eastman Operations | 2015 | 11 | TG22 | 325-31 | RW | Conventional Steam Coal | 15.4 | 9009 | 8072 | [6 empty] | 248147 | 248147 |  |  | 238555 | 1433 |  |  | 8159 | 0 | 13620.279 | 0 |  |  |  |  | 720 | 9 | (ON) Once through No Cool Pond |  | ON | Open | Fresh | Surface | South Fork - Holston River | South Fork - Holston River | OP | 9 | 1982 |  |  | OP | 1 | 1995 |  |  | OP | 6 | 1932 | Y | BIT | ST | N/A | Industrial CHP | 1 |  |  |  | 1C MB MG
5610 | TN | 50481 | Tennessee Eastman Operations | 2015 | 12 | TG22 | 325-31 | RW | Conventional Steam Coal | 15.4 | 8867 | 7945 | [6 empty] | 505292 | 505292 |  |  | 471595 | 1724 |  |  | 31973 | 0 | 13847.001 | 0 |  |  |  |  | 744 | 9 | (ON) Once through No Cool Pond |  | ON | Open | Fresh | Surface | South Fork - Holston River | South Fork - Holston River | OP | 9 | 1982 |  |  | OP | 1 | 1995 |  |  | OP | 6 | 1932 | Y | BIT | ST | N/A | Industrial CHP | 1 |  |  |  | 1C MB MG
5610 | TN | 50481 | Tennessee Eastman Operations | 2015 | 1 | TG25 | 325-31 | RW | Conventional Steam Coal | 18 | 13493 | 12090 | [6 empty] | 528481 | 528481 |  |  | 489957 | 678 |  |  | 37846 | 0 | 12175.814 | 0 |  |  |  |  | 744 | 9 | (ON) Once through No Cool Pond |  | ON | Open | Fresh | Surface | South Fork - Holston River | South Fork - Holston River | OP | 12 | 1994 |  |  | OP | 1 | 1995 |  |  | OP | 6 | 1932 | Y | BIT | ST | N/A | Industrial CHP | 1 |  |  |  | 1C MB MG
5610 | TN | 50481 | Tennessee Eastman Operations | 2015 | 2 | TG25 | 325-31 | RW | Conventional Steam Coal | 18 | 12098 | 10840 | [6 empty] | 460886 | 460886 |  |  | 431120 | 2210 |  |  | 27556 | 0 | 11313.242 | 0 |  |  |  |  | 672 | 9 | (ON) Once through No Cool Pond |  | ON | Open | Fresh | Surface | South Fork - Holston River | South Fork - Holston River | OP | 12 | 1994 |  |  | OP | 1 | 1995 |  |  | OP | 6 | 1932 | Y | BIT | ST | N/A | Industrial CHP | 1 |  |  |  | 1C MB MG
5610 | TN | 50481 | Tennessee Eastman Operations | 2015 | 3 | TG25 | 325-31 | RW | Conventional Steam Coal | 18 | 13495 | 12092 | [6 empty] | 589427 | 589427 |  |  | 550812 | 1052 |  |  | 37564 | 0 | 12365.563 | 0 |  |  |  |  | 744 | 9 | (ON) Once through No Cool Pond |  | ON | Open | Fresh | Surface | South Fork - Holston River | South Fork - Holston River | OP | 12 | 1994 |  |  | OP | 1 | 1995 |  |  | OP | 6 | 1932 | Y | BIT | ST | N/A | Industrial CHP | 1 |  |  |  | 1C MB MG
5610 | TN | 50481 | Tennessee Eastman Operations | 2015 | 4 | TG25 | 325-31 | RW | Conventional Steam Coal | 18 | 11721 | 10502 | [6 empty] | 516377 | 516377 |  |  | 476598 | 274 |  |  | 39506 | 0 | 13361.889 | 0 |  |  |  |  | 720 | 9 | (ON) Once through No Cool Pond |  | ON | Open | Fresh | Surface | South Fork - Holston River | South Fork - Holston River | OP | 12 | 1994 |  |  | OP | 1 | 1995 |  |  | OP | 6 | 1932 | Y | BIT | ST | N/A | Industrial CHP | 1 |  |  |  | 1C MB MG
5610 | TN | 50481 | Tennessee Eastman Operations | 2015 | 5 | TG25 | 325-31 | RW | Conventional Steam Coal | 18 | 13435 | 12038 | [6 empty] | 487495 | 487495 |  |  | 451601 | 3177 |  |  | 32716 | 0 | 13465.494 | 0 |  |  |  |  | 744 | 9 | (ON) Once through No Cool Pond |  | ON | Open | Fresh | Surface | South Fork - Holston River | South Fork - Holston River | OP | 12 | 1994 |  |  | OP | 1 | 1995 |  |  | OP | 6 | 1932 | Y | BIT | ST | N/A | Industrial CHP | 1 |  |  |  | 1C MB MG
5610 | TN | 50481 | Tennessee Eastman Operations | 2015 | 6 | TG25 | 325-31 | RW | Conventional Steam Coal | 18 | 13045 | 11688 | [6 empty] | 540539 | 540539 |  |  | 526547 | 1196 |  |  | 12795 | 0 | 14891.03 | 0 |  |  |  |  | 720 | 9 | (ON) Once through No Cool Pond |  | ON | Open | Fresh | Surface | South Fork - Holston River | South Fork - Holston River | OP | 12 | 1994 |  |  | OP | 1 | 1995 |  |  | OP | 6 | 1932 | Y | BIT | ST | N/A | Industrial CHP | 1 |  |  |  | 1C MB MG
5610 | TN | 50481 | Tennessee Eastman Operations | 2015 | 7 | TG25 | 325-31 | RW | Conventional Steam Coal | 18 | 13411 | 12016 | [6 empty] | 531322 | 531322 |  |  | 500024 | 5807 |  |  | 25492 | 0 | 16123.567 | 0 |  |  |  |  | 744 | 9 | (ON) Once through No Cool Pond |  | ON | Open | Fresh | Surface | South Fork - Holston River | South Fork - Holston River | OP | 12 | 1994 |  |  | OP | 1 | 1995 |  |  | OP | 6 | 1932 | Y | BIT | ST | N/A | Industrial CHP | 1 |  |  |  | 1C MB MG
5610 | TN | 50481 | Tennessee Eastman Operations | 2015 | 8 | TG25 | 325-31 | RW | Conventional Steam Coal | 18 | 13492 | 12089 | [6 empty] | 503646 | 503646 |  |  | 464974 | 2644 |  |  | 36027 | 0 | 15943.631 | 0 |  |  |  |  | 744 | 9 | (ON) Once through No Cool Pond |  | ON | Open | Fresh | Surface | South Fork - Holston River | South Fork - Holston River | OP | 12 | 1994 |  |  | OP | 1 | 1995 |  |  | OP | 6 | 1932 | Y | BIT | ST | N/A | Industrial CHP | 1 |  |  |  | 1C MB MG
5610 | TN | 50481 | Tennessee Eastman Operations | 2015 | 9 | TG25 | 325-31 | RW | Conventional Steam Coal | 18 | 12547 | 11242 | [6 empty] | 489522 | 489522 |  |  | 465736 | 914 |  |  | 22873 | 0 | 15016.561 | 0 |  |  |  |  | 720 | 9 | (ON) Once through No Cool Pond |  | ON | Open | Fresh | Surface | South Fork - Holston River | South Fork - Holston River | OP | 12 | 1994 |  |  | OP | 1 | 1995 |  |  | OP | 6 | 1932 | Y | BIT | ST | N/A | Industrial CHP | 1 |  |  |  | 1C MB MG
5610 | TN | 50481 | Tennessee Eastman Operations | 2015 | 10 | TG25 | 325-31 | RW | Conventional Steam Coal | 18 | 12060 | 10806 | [6 empty] | 470797 | 470797 |  |  | 437410 | 1586 |  |  | 31802 | 0 | 14522.202 | 0 |  |  |  |  | 744 | 9 | (ON) Once through No Cool Pond |  | ON | Open | Fresh | Surface | South Fork - Holston River | South Fork - Holston River | OP | 12 | 1994 |  |  | OP | 1 | 1995 |  |  | OP | 6 | 1932 | Y | BIT | ST | N/A | Industrial CHP | 1 |  |  |  | 1C MB MG
5610 | TN | 50481 | Tennessee Eastman Operations | 2015 | 11 | TG25 | 325-31 | RW | Conventional Steam Coal | 18 | 12130 | 10869 | [6 empty] | 248147 | 248147 |  |  | 238555 | 1433 |  |  | 8159 | 0 | 13620.279 | 0 |  |  |  |  | 720 | 9 | (ON) Once through No Cool Pond |  | ON | Open | Fresh | Surface | South Fork - Holston River | South Fork - Holston River | OP | 12 | 1994 |  |  | OP | 1 | 1995 |  |  | OP | 6 | 1932 | Y | BIT | ST | N/A | Industrial CHP | 1 |  |  |  | 1C MB MG
5610 | TN | 50481 | Tennessee Eastman Operations | 2015 | 12 | TG25 | 325-31 | RW | Conventional Steam Coal | 18 | 7845 | 7029 | [6 empty] | 505292 | 505292 |  |  | 471595 | 1724 |  |  | 31973 | 0 | 13847.001 | 0 |  |  |  |  | 744 | 9 | (ON) Once through No Cool Pond |  | ON | Open | Fresh | Surface | South Fork - Holston River | South Fork - Holston River | OP | 12 | 1994 |  |  | OP | 1 | 1995 |  |  | OP | 6 | 1932 | Y | BIT | ST | N/A | Industrial CHP | 1 |  |  |  | 1C MB MG
5610 | TN | 50481 | Tennessee Eastman Operations | 2015 | 1 | TG26 | 325-31 | RW | Conventional Steam Coal | 16.6 | 9974 | 8937 | [6 empty] | 528481 | 528481 |  |  | 489957 | 678 |  |  | 37846 | 0 | 12175.814 | 0 |  |  |  |  | 744 | 9 | (ON) Once through No Cool Pond |  | ON | Open | Fresh | Surface | South Fork - Holston River | South Fork - Holston River | OP | 10 | 1994 |  |  | OP | 1 | 1995 |  |  | OP | 6 | 1932 | Y | BIT | ST | N/A | Industrial CHP | 1 |  |  |  | 1C MB MG
5610 | TN | 50481 | Tennessee Eastman Operations | 2015 | 2 | TG26 | 325-31 | RW | Conventional Steam Coal | 16.6 | 8974 | 8040 | [6 empty] | 460886 | 460886 |  |  | 431120 | 2210 |  |  | 27556 | 0 | 11313.242 | 0 |  |  |  |  | 672 | 9 | (ON) Once through No Cool Pond |  | ON | Open | Fresh | Surface | South Fork - Holston River | South Fork - Holston River | OP | 10 | 1994 |  |  | OP | 1 | 1995 |  |  | OP | 6 | 1932 | Y | BIT | ST | N/A | Industrial CHP | 1 |  |  |  | 1C MB MG
5610 | TN | 50481 | Tennessee Eastman Operations | 2015 | 3 | TG26 | 325-31 | RW | Conventional Steam Coal | 16.6 | 11037 | 9889 | [6 empty] | 589427 | 589427 |  |  | 550812 | 1052 |  |  | 37564 | 0 | 12365.563 | 0 |  |  |  |  | 744 | 9 | (ON) Once through No Cool Pond |  | ON | Open | Fresh | Surface | South Fork - Holston River | South Fork - Holston River | OP | 10 | 1994 |  |  | OP | 1 | 1995 |  |  | OP | 6 | 1932 | Y | BIT | ST | N/A | Industrial CHP | 1 |  |  |  | 1C MB MG
5610 | TN | 50481 | Tennessee Eastman Operations | 2015 | 4 | TG26 | 325-31 | RW | Conventional Steam Coal | 16.6 | 9090 | 8144 | [6 empty] | 516377 | 516377 |  |  | 476598 | 274 |  |  | 39506 | 0 | 13361.889 | 0 |  |  |  |  | 720 | 9 | (ON) Once through No Cool Pond |  | ON | Open | Fresh | Surface | South Fork - Holston River | South Fork - Holston River | OP | 10 | 1994 |  |  | OP | 1 | 1995 |  |  | OP | 6 | 1932 | Y | BIT | ST | N/A | Industrial CHP | 1 |  |  |  | 1C MB MG
5610 | TN | 50481 | Tennessee Eastman Operations | 2015 | 5 | TG26 | 325-31 | RW | Conventional Steam Coal | 16.6 | 10011 | 8970 | [6 empty] | 487495 | 487495 |  |  | 451601 | 3177 |  |  | 32716 | 0 | 13465.494 | 0 |  |  |  |  | 744 | 9 | (ON) Once through No Cool Pond |  | ON | Open | Fresh | Surface | South Fork - Holston River | South Fork - Holston River | OP | 10 | 1994 |  |  | OP | 1 | 1995 |  |  | OP | 6 | 1932 | Y | BIT | ST | N/A | Industrial CHP | 1 |  |  |  | 1C MB MG
5610 | TN | 50481 | Tennessee Eastman Operations | 2015 | 6 | TG26 | 325-31 | RW | Conventional Steam Coal | 16.6 | 10318 | 9245 | [6 empty] | 540539 | 540539 |  |  | 526547 | 1196 |  |  | 12795 | 0 | 14891.03 | 0 |  |  |  |  | 720 | 9 | (ON) Once through No Cool Pond |  | ON | Open | Fresh | Surface | South Fork - Holston River | South Fork - Holston River | OP | 10 | 1994 |  |  | OP | 1 | 1995 |  |  | OP | 6 | 1932 | Y | BIT | ST | N/A | Industrial CHP | 1 |  |  |  | 1C MB MG
5610 | TN | 50481 | Tennessee Eastman Operations | 2015 | 7 | TG26 | 325-31 | RW | Conventional Steam Coal | 16.6 | 10024 | 8982 | [6 empty] | 531322 | 531322 |  |  | 500024 | 5807 |  |  | 25492 | 0 | 16123.567 | 0 |  |  |  |  | 744 | 9 | (ON) Once through No Cool Pond |  | ON | Open | Fresh | Surface | South Fork - Holston River | South Fork - Holston River | OP | 10 | 1994 |  |  | OP | 1 | 1995 |  |  | OP | 6 | 1932 | Y | BIT | ST | N/A | Industrial CHP | 1 |  |  |  | 1C MB MG
5610 | TN | 50481 | Tennessee Eastman Operations | 2015 | 8 | TG26 | 325-31 | RW | Conventional Steam Coal | 16.6 | 9888 | 8859 | [6 empty] | 503646 | 503646 |  |  | 464974 | 2644 |  |  | 36027 | 0 | 15943.631 | 0 |  |  |  |  | 744 | 9 | (ON) Once through No Cool Pond |  | ON | Open | Fresh | Surface | South Fork - Holston River | South Fork - Holston River | OP | 10 | 1994 |  |  | OP | 1 | 1995 |  |  | OP | 6 | 1932 | Y | BIT | ST | N/A | Industrial CHP | 1 |  |  |  | 1C MB MG
5610 | TN | 50481 | Tennessee Eastman Operations | 2015 | 9 | TG26 | 325-31 | RW | Conventional Steam Coal | 16.6 | 8984 | 8051 | [6 empty] | 489522 | 489522 |  |  | 465736 | 914 |  |  | 22873 | 0 | 15016.561 | 0 |  |  |  |  | 720 | 9 | (ON) Once through No Cool Pond |  | ON | Open | Fresh | Surface | South Fork - Holston River | South Fork - Holston River | OP | 10 | 1994 |  |  | OP | 1 | 1995 |  |  | OP | 6 | 1932 | Y | BIT | ST | N/A | Industrial CHP | 1 |  |  |  | 1C MB MG
5610 | TN | 50481 | Tennessee Eastman Operations | 2015 | 10 | TG26 | 325-31 | RW | Conventional Steam Coal | 16.6 | 8667 | 7766 | [6 empty] | 470797 | 470797 |  |  | 437410 | 1586 |  |  | 31802 | 0 | 14522.202 | 0 |  |  |  |  | 744 | 9 | (ON) Once through No Cool Pond |  | ON | Open | Fresh | Surface | South Fork - Holston River | South Fork - Holston River | OP | 10 | 1994 |  |  | OP | 1 | 1995 |  |  | OP | 6 | 1932 | Y | BIT | ST | N/A | Industrial CHP | 1 |  |  |  | 1C MB MG
5610 | TN | 50481 | Tennessee Eastman Operations | 2015 | 11 | TG26 | 325-31 | RW | Conventional Steam Coal | 16.6 | 2142 | 1919 | [6 empty] | 248147 | 248147 |  |  | 238555 | 1433 |  |  | 8159 | 0 | 13620.279 | 0 |  |  |  |  | 720 | 9 | (ON) Once through No Cool Pond |  | ON | Open | Fresh | Surface | South Fork - Holston River | South Fork - Holston River | OP | 10 | 1994 |  |  | OP | 1 | 1995 |  |  | OP | 6 | 1932 | Y | BIT | ST | N/A | Industrial CHP | 1 |  |  |  | 1C MB MG
5610 | TN | 50481 | Tennessee Eastman Operations | 2015 | 12 | TG26 | 325-31 | RW | Conventional Steam Coal | 16.6 | 9613 | 8613 | [6 empty] | 505292 | 505292 |  |  | 471595 | 1724 |  |  | 31973 | 0 | 13847.001 | 0 |  |  |  |  | 744 | 9 | (ON) Once through No Cool Pond |  | ON | Open | Fresh | Surface | South Fork - Holston River | South Fork - Holston River | OP | 10 | 1994 |  |  | OP | 1 | 1995 |  |  | OP | 6 | 1932 | Y | BIT | ST | N/A | Industrial CHP | 1 |  |  |  | 1C MB MG
5610 | TN | 50481 | Tennessee Eastman Operations | 2015 | 1 | TG10 | 423-A | RW | Conventional Steam Coal | 6 | 4234 | 3794 | [6 empty] | 2367 | 2367 |  |  | 0 | 2367 |  |  |  |  | 12175.814 | 0 |  |  |  |  | 744 | 9 | (ON) Once through No Cool Pond |  | ON | Open | Fresh | Surface | South Fork - Holston River | South Fork - Holston River | OP | 2 | 1946 |  |  | OP | 8 | 1991 |  |  | OP | 6 | 1932 | Y | BIT | ST | N/A | Industrial CHP | 1 |  |  |  | 1C MB MG
5610 | TN | 50481 | Tennessee Eastman Operations | 2015 | 2 | TG10 | 423-A | RW | Conventional Steam Coal | 6 | 3886 | 3482 | [6 empty] | 9501 | 9501 |  |  | 0 | 9501 |  |  |  |  | 11313.242 | 0 |  |  |  |  | 672 | 9 | (ON) Once through No Cool Pond |  | ON | Open | Fresh | Surface | South Fork - Holston River | South Fork - Holston River | OP | 2 | 1946 |  |  | OP | 8 | 1991 |  |  | OP | 6 | 1932 | Y | BIT | ST | N/A | Industrial CHP | 1 |  |  |  | 1C MB MG
5610 | TN | 50481 | Tennessee Eastman Operations | 2015 | 3 | TG10 | 423-A | RW | Conventional Steam Coal | 6 | 4169 | 3735 | [6 empty] | 7573 | 7573 |  |  | 0 | 7573 |  |  |  |  | 12365.563 | 0 |  |  |  |  | 744 | 9 | (ON) Once through No Cool Pond |  | ON | Open | Fresh | Surface | South Fork - Holston River | South Fork - Holston River | OP | 2 | 1946 |  |  | OP | 8 | 1991 |  |  | OP | 6 | 1932 | Y | BIT | ST | N/A | Industrial CHP | 1 |  |  |  | 1C MB MG
5610 | TN | 50481 | Tennessee Eastman Operations | 2015 | 4 | TG10 | 423-A | RW | Conventional Steam Coal | 6 | 2055 | 1841 | [6 empty] | 1551 | 1551 |  |  | 0 | 1551 |  |  |  |  | 13361.889 | 0 |  |  |  |  | 720 | 9 | (ON) Once through No Cool Pond |  | ON | Open | Fresh | Surface | South Fork - Holston River | South Fork - Holston River | OP | 2 | 1946 |  |  | OP | 8 | 1991 |  |  | OP | 6 | 1932 | Y | BIT | ST | N/A | Industrial CHP | 1 |  |  |  | 1C MB MG
5610 | TN | 50481 | Tennessee Eastman Operations | 2015 | 5 | TG10 | 423-A | RW | Conventional Steam Coal | 6 | 3109 | 2785 | [6 empty] | 330 | 330 |  |  | 0 | 330 |  |  |  |  | 13465.494 | 0 |  |  |  |  | 744 | 9 | (ON) Once through No Cool Pond |  | ON | Open | Fresh | Surface | South Fork - Holston River | South Fork - Holston River | OP | 2 | 1946 |  |  | OP | 8 | 1991 |  |  | OP | 6 | 1932 | Y | BIT | ST | N/A | Industrial CHP | 1 |  |  |  | 1C MB MG
5610 | TN | 50481 | Tennessee Eastman Operations | 2015 | 6 | TG10 | 423-A | RW | Conventional Steam Coal | 6 | 2787 | 2498 | [6 empty] | 243 | 243 |  |  | 0 | 243 |  |  |  |  | 14891.03 | 0 |  |  |  |  | 720 | 9 | (ON) Once through No Cool Pond |  | ON | Open | Fresh | Surface | South Fork - Holston River | South Fork - Holston River | OP | 2 | 1946 |  |  | OP | 8 | 1991 |  |  | OP | 6 | 1932 | Y | BIT | ST | N/A | Industrial CHP | 1 |  |  |  | 1C MB MG
5610 | TN | 50481 | Tennessee Eastman Operations | 2015 | 7 | TG10 | 423-A | RW | Conventional Steam Coal | 6 | 3322 | 2977 | [6 empty] | 3332 | 3332 |  |  | 0 | 3332 |  |  |  |  | 16123.567 | 0 |  |  |  |  | 744 | 9 | (ON) Once through No Cool Pond |  | ON | Open | Fresh | Surface | South Fork - Holston River | South Fork - Holston River | OP | 2 | 1946 |  |  | OP | 8 | 1991 |  |  | OP | 6 | 1932 | Y | BIT | ST | N/A | Industrial CHP | 1 |  |  |  | 1C MB MG
5610 | TN | 50481 | Tennessee Eastman Operations | 2015 | 8 | TG10 | 423-A | RW | Conventional Steam Coal | 6 | 2977 | 2667 | [6 empty] | 2151 | 2151 |  |  | 0 | 2151 |  |  |  |  | 15943.631 | 0 |  |  |  |  | 744 | 9 | (ON) Once through No Cool Pond |  | ON | Open | Fresh | Surface | South Fork - Holston River | South Fork - Holston River | OP | 2 | 1946 |  |  | OP | 8 | 1991 |  |  | OP | 6 | 1932 | Y | BIT | ST | N/A | Industrial CHP | 1 |  |  |  | 1C MB MG
5610 | TN | 50481 | Tennessee Eastman Operations | 2015 | 9 | TG10 | 423-A | RW | Conventional Steam Coal | 6 | 2367 | 2121 | [6 empty] | 3692 | 3692 |  |  | 0 | 3692 |  |  |  |  | 15016.561 | 0 |  |  |  |  | 720 | 9 | (ON) Once through No Cool Pond |  | ON | Open | Fresh | Surface | South Fork - Holston River | South Fork - Holston River | OP | 2 | 1946 |  |  | OP | 8 | 1991 |  |  | OP | 6 | 1932 | Y | BIT | ST | N/A | Industrial CHP | 1 |  |  |  | 1C MB MG
5610 | TN | 50481 | Tennessee Eastman Operations | 2015 | 10 | TG10 | 423-A | RW | Conventional Steam Coal | 6 | 1810 | 1622 | [6 empty] | 780 | 780 |  |  | 0 | 780 |  |  |  |  | 14522.202 | 0 |  |  |  |  | 744 | 9 | (ON) Once through No Cool Pond |  | ON | Open | Fresh | Surface | South Fork - Holston River | South Fork - Holston River | OP | 2 | 1946 |  |  | OP | 8 | 1991 |  |  | OP | 6 | 1932 | Y | BIT | ST | N/A | Industrial CHP | 1 |  |  |  | 1C MB MG
5610 | TN | 50481 | Tennessee Eastman Operations | 2015 | 11 | TG10 | 423-A | RW | Conventional Steam Coal | 6 | 2507 | 2246 | [6 empty] | 6065 | 6065 |  |  | 0 | 6065 |  |  |  |  | 13620.279 | 0 |  |  |  |  | 720 | 9 | (ON) Once through No Cool Pond |  | ON | Open | Fresh | Surface | South Fork - Holston River | South Fork - Holston River | OP | 2 | 1946 |  |  | OP | 8 | 1991 |  |  | OP | 6 | 1932 | Y | BIT | ST | N/A | Industrial CHP | 1 |  |  |  | 1C MB MG
5610 | TN | 50481 | Tennessee Eastman Operations | 2015 | 12 | TG10 | 423-A | RW | Conventional Steam Coal | 6 | 3407 | 3053 | [6 empty] | 285 | 285 |  |  | 0 | 285 |  |  |  |  | 13847.001 | 0 |  |  |  |  | 744 | 9 | (ON) Once through No Cool Pond |  | ON | Open | Fresh | Surface | South Fork - Holston River | South Fork - Holston River | OP | 2 | 1946 |  |  | OP | 8 | 1991 |  |  | OP | 6 | 1932 | Y | BIT | ST | N/A | Industrial CHP | 1 |  |  |  | 1C MB MG
5610 | TN | 50481 | Tennessee Eastman Operations | 2015 | 1 | TG11 | 423-A | RW | Conventional Steam Coal | 6 | 4179 | 3745 | [6 empty] | 2367 | 2367 |  |  | 0 | 2367 |  |  |  |  | 12175.814 | 0 |  |  |  |  | 744 | 9 | (ON) Once through No Cool Pond |  | ON | Open | Fresh | Surface | South Fork - Holston River | South Fork - Holston River | OP | 5 | 1949 |  |  | OP | 8 | 1991 |  |  | OP | 6 | 1932 | Y | BIT | ST | N/A | Industrial CHP | 1 |  |  |  | 1C MB MG
5610 | TN | 50481 | Tennessee Eastman Operations | 2015 | 2 | TG11 | 423-A | RW | Conventional Steam Coal | 6 | 3762 | 3371 | [6 empty] | 9501 | 9501 |  |  | 0 | 9501 |  |  |  |  | 11313.242 | 0 |  |  |  |  | 672 | 9 | (ON) Once through No Cool Pond |  | ON | Open | Fresh | Surface | South Fork - Holston River | South Fork - Holston River | OP | 5 | 1949 |  |  | OP | 8 | 1991 |  |  | OP | 6 | 1932 | Y | BIT | ST | N/A | Industrial CHP | 1 |  |  |  | 1C MB MG
5610 | TN | 50481 | Tennessee Eastman Operations | 2015 | 3 | TG11 | 423-A | RW | Conventional Steam Coal | 6 | 3864 | 3462 | [6 empty] | 7573 | 7573 |  |  | 0 | 7573 |  |  |  |  | 12365.563 | 0 |  |  |  |  | 744 | 9 | (ON) Once through No Cool Pond |  | ON | Open | Fresh | Surface | South Fork - Holston River | South Fork - Holston River | OP | 5 | 1949 |  |  | OP | 8 | 1991 |  |  | OP | 6 | 1932 | Y | BIT | ST | N/A | Industrial CHP | 1 |  |  |  | 1C MB MG
5610 | TN | 50481 | Tennessee Eastman Operations | 2015 | 4 | TG11 | 423-A | RW | Conventional Steam Coal | 6 | 3741 | 3352 | [6 empty] | 1551 | 1551 |  |  | 0 | 1551 |  |  |  |  | 13361.889 | 0 |  |  |  |  | 720 | 9 | (ON) Once through No Cool Pond |  | ON | Open | Fresh | Surface | South Fork - Holston River | South Fork - Holston River | OP | 5 | 1949 |  |  | OP | 8 | 1991 |  |  | OP | 6 | 1932 | Y | BIT | ST | N/A | Industrial CHP | 1 |  |  |  | 1C MB MG
5610 | TN | 50481 | Tennessee Eastman Operations | 2015 | 5 | TG11 | 423-A | RW | Conventional Steam Coal | 6 | 3835 | 3436 | [6 empty] | 330 | 330 |  |  | 0 | 330 |  |  |  |  | 13465.494 | 0 |  |  |  |  | 744 | 9 | (ON) Once through No Cool Pond |  | ON | Open | Fresh | Surface | South Fork - Holston River | South Fork - Holston River | OP | 5 | 1949 |  |  | OP | 8 | 1991 |  |  | OP | 6 | 1932 | Y | BIT | ST | N/A | Industrial CHP | 1 |  |  |  | 1C MB MG
5610 | TN | 50481 | Tennessee Eastman Operations | 2015 | 6 | TG11 | 423-A | RW | Conventional Steam Coal | 6 | 4005 | 3588 | [6 empty] | 243 | 243 |  |  | 0 | 243 |  |  |  |  | 14891.03 | 0 |  |  |  |  | 720 | 9 | (ON) Once through No Cool Pond |  | ON | Open | Fresh | Surface | South Fork - Holston River | South Fork - Holston River | OP | 5 | 1949 |  |  | OP | 8 | 1991 |  |  | OP | 6 | 1932 | Y | BIT | ST | N/A | Industrial CHP | 1 |  |  |  | 1C MB MG
5610 | TN | 50481 | Tennessee Eastman Operations | 2015 | 7 | TG11 | 423-A | RW | Conventional Steam Coal | 6 | 4282 | 3837 | [6 empty] | 3332 | 3332 |  |  | 0 | 3332 |  |  |  |  | 16123.567 | 0 |  |  |  |  | 744 | 9 | (ON) Once through No Cool Pond |  | ON | Open | Fresh | Surface | South Fork - Holston River | South Fork - Holston River | OP | 5 | 1949 |  |  | OP | 8 | 1991 |  |  | OP | 6 | 1932 | Y | BIT | ST | N/A | Industrial CHP | 1 |  |  |  | 1C MB MG
5610 | TN | 50481 | Tennessee Eastman Operations | 2015 | 8 | TG11 | 423-A | RW | Conventional Steam Coal | 6 | 3416 | 3061 | [6 empty] | 2151 | 2151 |  |  | 0 | 2151 |  |  |  |  | 15943.631 | 0 |  |  |  |  | 744 | 9 | (ON) Once through No Cool Pond |  | ON | Open | Fresh | Surface | South Fork - Holston River | South Fork - Holston River | OP | 5 | 1949 |  |  | OP | 8 | 1991 |  |  | OP | 6 | 1932 | Y | BIT | ST | N/A | Industrial CHP | 1 |  |  |  | 1C MB MG
5610 | TN | 50481 | Tennessee Eastman Operations | 2015 | 9 | TG11 | 423-A | RW | Conventional Steam Coal | 6 | 880 | 788 | [6 empty] | 3692 | 3692 |  |  | 0 | 3692 |  |  |  |  | 15016.561 | 0 |  |  |  |  | 720 | 9 | (ON) Once through No Cool Pond |  | ON | Open | Fresh | Surface | South Fork - Holston River | South Fork - Holston River | OP | 5 | 1949 |  |  | OP | 8 | 1991 |  |  | OP | 6 | 1932 | Y | BIT | ST | N/A | Industrial CHP | 1 |  |  |  | 1C MB MG
5610 | TN | 50481 | Tennessee Eastman Operations | 2015 | 10 | TG11 | 423-A | RW | Conventional Steam Coal | 6 | 3576 | 3204 | [6 empty] | 780 | 780 |  |  | 0 | 780 |  |  |  |  | 14522.202 | 0 |  |  |  |  | 744 | 9 | (ON) Once through No Cool Pond |  | ON | Open | Fresh | Surface | South Fork - Holston River | South Fork - Holston River | OP | 5 | 1949 |  |  | OP | 8 | 1991 |  |  | OP | 6 | 1932 | Y | BIT | ST | N/A | Industrial CHP | 1 |  |  |  | 1C MB MG
5610 | TN | 50481 | Tennessee Eastman Operations | 2015 | 11 | TG11 | 423-A | RW | Conventional Steam Coal | 6 | 3404 | 3050 | [6 empty] | 6065 | 6065 |  |  | 0 | 6065 |  |  |  |  | 13620.279 | 0 |  |  |  |  | 720 | 9 | (ON) Once through No Cool Pond |  | ON | Open | Fresh | Surface | South Fork - Holston River | South Fork - Holston River | OP | 5 | 1949 |  |  | OP | 8 | 1991 |  |  | OP | 6 | 1932 | Y | BIT | ST | N/A | Industrial CHP | 1 |  |  |  | 1C MB MG
5610 | TN | 50481 | Tennessee Eastman Operations | 2015 | 12 | TG11 | 423-A | RW | Conventional Steam Coal | 6 | 4318 | 3869 | [6 empty] | 285 | 285 |  |  | 0 | 285 |  |  |  |  | 13847.001 | 0 |  |  |  |  | 744 | 9 | (ON) Once through No Cool Pond |  | ON | Open | Fresh | Surface | South Fork - Holston River | South Fork - Holston River | OP | 5 | 1949 |  |  | OP | 8 | 1991 |  |  | OP | 6 | 1932 | Y | BIT | ST | N/A | Industrial CHP | 1 |  |  |  | 1C MB MG
5610 | TN | 50481 | Tennessee Eastman Operations | 2015 | 1 | TG12 | 423-A | RW | Conventional Steam Coal | 6 | 4183 | 3748 | [6 empty] | 2367 | 2367 |  |  | 0 | 2367 |  |  |  |  | 12175.814 | 0 |  |  |  |  | 744 | 9 | (ON) Once through No Cool Pond |  | ON | Open | Fresh | Surface | South Fork - Holston River | South Fork - Holston River | OP | 2 | 1953 |  |  | OP | 8 | 1991 |  |  | OP | 6 | 1932 | Y | BIT | ST | N/A | Industrial CHP | 1 |  |  |  | 1C MB MG
5610 | TN | 50481 | Tennessee Eastman Operations | 2015 | 2 | TG12 | 423-A | RW | Conventional Steam Coal | 6 | 3795 | 3401 | [6 empty] | 9501 | 9501 |  |  | 0 | 9501 |  |  |  |  | 11313.242 | 0 |  |  |  |  | 672 | 9 | (ON) Once through No Cool Pond |  | ON | Open | Fresh | Surface | South Fork - Holston River | South Fork - Holston River | OP | 2 | 1953 |  |  | OP | 8 | 1991 |  |  | OP | 6 | 1932 | Y | BIT | ST | N/A | Industrial CHP | 1 |  |  |  | 1C MB MG
5610 | TN | 50481 | Tennessee Eastman Operations | 2015 | 3 | TG12 | 423-A | RW | Conventional Steam Coal | 6 | 3991 | 3576 | [6 empty] | 7573 | 7573 |  |  | 0 | 7573 |  |  |  |  | 12365.563 | 0 |  |  |  |  | 744 | 9 | (ON) Once through No Cool Pond |  | ON | Open | Fresh | Surface | South Fork - Holston River | South Fork - Holston River | OP | 2 | 1953 |  |  | OP | 8 | 1991 |  |  | OP | 6 | 1932 | Y | BIT | ST | N/A | Industrial CHP | 1 |  |  |  | 1C MB MG
5610 | TN | 50481 | Tennessee Eastman Operations | 2015 | 4 | TG12 | 423-A | RW | Conventional Steam Coal | 6 | 3763 | 3372 | [6 empty] | 1551 | 1551 |  |  | 0 | 1551 |  |  |  |  | 13361.889 | 0 |  |  |  |  | 720 | 9 | (ON) Once through No Cool Pond |  | ON | Open | Fresh | Surface | South Fork - Holston River | South Fork - Holston River | OP | 2 | 1953 |  |  | OP | 8 | 1991 |  |  | OP | 6 | 1932 | Y | BIT | ST | N/A | Industrial CHP | 1 |  |  |  | 1C MB MG
5610 | TN | 50481 | Tennessee Eastman Operations | 2015 | 5 | TG12 | 423-A | RW | Conventional Steam Coal | 6 | 3914 | 3507 | [6 empty] | 330 | 330 |  |  | 0 | 330 |  |  |  |  | 13465.494 | 0 |  |  |  |  | 744 | 9 | (ON) Once through No Cool Pond |  | ON | Open | Fresh | Surface | South Fork - Holston River | South Fork - Holston River | OP | 2 | 1953 |  |  | OP | 8 | 1991 |  |  | OP | 6 | 1932 | Y | BIT | ST | N/A | Industrial CHP | 1 |  |  |  | 1C MB MG
5610 | TN | 50481 | Tennessee Eastman Operations | 2015 | 6 | TG12 | 423-A | RW | Conventional Steam Coal | 6 | 4005 | 3588 | [6 empty] | 243 | 243 |  |  | 0 | 243 |  |  |  |  | 14891.03 | 0 |  |  |  |  | 720 | 9 | (ON) Once through No Cool Pond |  | ON | Open | Fresh | Surface | South Fork - Holston River | South Fork - Holston River | OP | 2 | 1953 |  |  | OP | 8 | 1991 |  |  | OP | 6 | 1932 | Y | BIT | ST | N/A | Industrial CHP | 1 |  |  |  | 1C MB MG
5610 | TN | 50481 | Tennessee Eastman Operations | 2015 | 7 | TG12 | 423-A | RW | Conventional Steam Coal | 6 | 4367 | 3913 | [6 empty] | 3332 | 3332 |  |  | 0 | 3332 |  |  |  |  | 16123.567 | 0 |  |  |  |  | 744 | 9 | (ON) Once through No Cool Pond |  | ON | Open | Fresh | Surface | South Fork - Holston River | South Fork - Holston River | OP | 2 | 1953 |  |  | OP | 8 | 1991 |  |  | OP | 6 | 1932 | Y | BIT | ST | N/A | Industrial CHP | 1 |  |  |  | 1C MB MG
5610 | TN | 50481 | Tennessee Eastman Operations | 2015 | 8 | TG12 | 423-A | RW | Conventional Steam Coal | 6 | 3385 | 3033 | [6 empty] | 2151 | 2151 |  |  | 0 | 2151 |  |  |  |  | 15943.631 | 0 |  |  |  |  | 744 | 9 | (ON) Once through No Cool Pond |  | ON | Open | Fresh | Surface | South Fork - Holston River | South Fork - Holston River | OP | 2 | 1953 |  |  | OP | 8 | 1991 |  |  | OP | 6 | 1932 | Y | BIT | ST | N/A | Industrial CHP | 1 |  |  |  | 1C MB MG
5610 | TN | 50481 | Tennessee Eastman Operations | 2015 | 9 | TG12 | 423-A | RW | Conventional Steam Coal | 6 | 3599 | 3225 | [6 empty] | 3692 | 3692 |  |  | 0 | 3692 |  |  |  |  | 15016.561 | 0 |  |  |  |  | 720 | 9 | (ON) Once through No Cool Pond |  | ON | Open | Fresh | Surface | South Fork - Holston River | South Fork - Holston River | OP | 2 | 1953 |  |  | OP | 8 | 1991 |  |  | OP | 6 | 1932 | Y | BIT | ST | N/A | Industrial CHP | 1 |  |  |  | 1C MB MG
5610 | TN | 50481 | Tennessee Eastman Operations | 2015 | 10 | TG12 | 423-A | RW | Conventional Steam Coal | 6 | 3649 | 3269 | [6 empty] | 780 | 780 |  |  | 0 | 780 |  |  |  |  | 14522.202 | 0 |  |  |  |  | 744 | 9 | (ON) Once through No Cool Pond |  | ON | Open | Fresh | Surface | South Fork - Holston River | South Fork - Holston River | OP | 2 | 1953 |  |  | OP | 8 | 1991 |  |  | OP | 6 | 1932 | Y | BIT | ST | N/A | Industrial CHP | 1 |  |  |  | 1C MB MG
5610 | TN | 50481 | Tennessee Eastman Operations | 2015 | 11 | TG12 | 423-A | RW | Conventional Steam Coal | 6 | 3354 | 3005 | [6 empty] | 6065 | 6065 |  |  | 0 | 6065 |  |  |  |  | 13620.279 | 0 |  |  |  |  | 720 | 9 | (ON) Once through No Cool Pond |  | ON | Open | Fresh | Surface | South Fork - Holston River | South Fork - Holston River | OP | 2 | 1953 |  |  | OP | 8 | 1991 |  |  | OP | 6 | 1932 | Y | BIT | ST | N/A | Industrial CHP | 1 |  |  |  | 1C MB MG
5610 | TN | 50481 | Tennessee Eastman Operations | 2015 | 12 | TG12 | 423-A | RW | Conventional Steam Coal | 6 | 4180 | 3745 | [6 empty] | 285 | 285 |  |  | 0 | 285 |  |  |  |  | 13847.001 | 0 |  |  |  |  | 744 | 9 | (ON) Once through No Cool Pond |  | ON | Open | Fresh | Surface | South Fork - Holston River | South Fork - Holston River | OP | 2 | 1953 |  |  | OP | 8 | 1991 |  |  | OP | 6 | 1932 | Y | BIT | ST | N/A | Industrial CHP | 1 |  |  |  | 1C MB MG
5610 | TN | 50481 | Tennessee Eastman Operations | 2015 | 1 | TG14 | 423-A | RW | Conventional Steam Coal | 10 | 6817 | 6108 | [6 empty] | 2367 | 2367 |  |  | 0 | 2367 |  |  |  |  | 12175.814 | 0 |  |  |  |  | 744 | 9 | (ON) Once through No Cool Pond |  | ON | Open | Fresh | Surface | South Fork - Holston River | South Fork - Holston River | OP | 4 | 1962 |  |  | OP | 8 | 1991 |  |  | OP | 6 | 1932 | Y | BIT | ST | N/A | Industrial CHP | 1 |  |  |  | 1C MB MG
5610 | TN | 50481 | Tennessee Eastman Operations | 2015 | 2 | TG14 | 423-A | RW | Conventional Steam Coal | 10 | 6094 | 5460 | [6 empty] | 9501 | 9501 |  |  | 0 | 9501 |  |  |  |  | 11313.242 | 0 |  |  |  |  | 672 | 9 | (ON) Once through No Cool Pond |  | ON | Open | Fresh | Surface | South Fork - Holston River | South Fork - Holston River | OP | 4 | 1962 |  |  | OP | 8 | 1991 |  |  | OP | 6 | 1932 | Y | BIT | ST | N/A | Industrial CHP | 1 |  |  |  | 1C MB MG
5610 | TN | 50481 | Tennessee Eastman Operations | 2015 | 3 | TG14 | 423-A | RW | Conventional Steam Coal | 10 | 7045 | 6312 | [6 empty] | 7573 | 7573 |  |  | 0 | 7573 |  |  |  |  | 12365.563 | 0 |  |  |  |  | 744 | 9 | (ON) Once through No Cool Pond |  | ON | Open | Fresh | Surface | South Fork - Holston River | South Fork - Holston River | OP | 4 | 1962 |  |  | OP | 8 | 1991 |  |  | OP | 6 | 1932 | Y | BIT | ST | N/A | Industrial CHP | 1 |  |  |  | 1C MB MG
5610 | TN | 50481 | Tennessee Eastman Operations | 2015 | 4 | TG14 | 423-A | RW | Conventional Steam Coal | 10 | 6800 | 6093 | [6 empty] | 1551 | 1551 |  |  | 0 | 1551 |  |  |  |  | 13361.889 | 0 |  |  |  |  | 720 | 9 | (ON) Once through No Cool Pond |  | ON | Open | Fresh | Surface | South Fork - Holston River | South Fork - Holston River | OP | 4 | 1962 |  |  | OP | 8 | 1991 |  |  | OP | 6 | 1932 | Y | BIT | ST | N/A | Industrial CHP | 1 |  |  |  | 1C MB MG
5610 | TN | 50481 | Tennessee Eastman Operations | 2015 | 5 | TG14 | 423-A | RW | Conventional Steam Coal | 10 | 7167 | 6422 | [6 empty] | 330 | 330 |  |  | 0 | 330 |  |  |  |  | 13465.494 | 0 |  |  |  |  | 744 | 9 | (ON) Once through No Cool Pond |  | ON | Open | Fresh | Surface | South Fork - Holston River | South Fork - Holston River | OP | 4 | 1962 |  |  | OP | 8 | 1991 |  |  | OP | 6 | 1932 | Y | BIT | ST | N/A | Industrial CHP | 1 |  |  |  | 1C MB MG
5610 | TN | 50481 | Tennessee Eastman Operations | 2015 | 6 | TG14 | 423-A | RW | Conventional Steam Coal | 10 | 6858 | 6145 | [6 empty] | 243 | 243 |  |  | 0 | 243 |  |  |  |  | 14891.03 | 0 |  |  |  |  | 720 | 9 | (ON) Once through No Cool Pond |  | ON | Open | Fresh | Surface | South Fork - Holston River | South Fork - Holston River | OP | 4 | 1962 |  |  | OP | 8 | 1991 |  |  | OP | 6 | 1932 | Y | BIT | ST | N/A | Industrial CHP | 1 |  |  |  | 1C MB MG
5610 | TN | 50481 | Tennessee Eastman Operations | 2015 | 7 | TG14 | 423-A | RW | Conventional Steam Coal | 10 | 7148 | 6405 | [6 empty] | 3332 | 3332 |  |  | 0 | 3332 |  |  |  |  | 16123.567 | 0 |  |  |  |  | 744 | 9 | (ON) Once through No Cool Pond |  | ON | Open | Fresh | Surface | South Fork - Holston River | South Fork - Holston River | OP | 4 | 1962 |  |  | OP | 8 | 1991 |  |  | OP | 6 | 1932 | Y | BIT | ST | N/A | Industrial CHP | 1 |  |  |  | 1C MB MG
5610 | TN | 50481 | Tennessee Eastman Operations | 2015 | 8 | TG14 | 423-A | RW | Conventional Steam Coal | 10 | 5604 | 5021 | [6 empty] | 2151 | 2151 |  |  | 0 | 2151 |  |  |  |  | 15943.631 | 0 |  |  |  |  | 744 | 9 | (ON) Once through No Cool Pond |  | ON | Open | Fresh | Surface | South Fork - Holston River | South Fork - Holston River | OP | 4 | 1962 |  |  | OP | 8 | 1991 |  |  | OP | 6 | 1932 | Y | BIT | ST | N/A | Industrial CHP | 1 |  |  |  | 1C MB MG
5610 | TN | 50481 | Tennessee Eastman Operations | 2015 | 9 | TG14 | 423-A | RW | Conventional Steam Coal | 10 | 6937 | 6216 | [6 empty] | 3692 | 3692 |  |  | 0 | 3692 |  |  |  |  | 15016.561 | 0 |  |  |  |  | 720 | 9 | (ON) Once through No Cool Pond |  | ON | Open | Fresh | Surface | South Fork - Holston River | South Fork - Holston River | OP | 4 | 1962 |  |  | OP | 8 | 1991 |  |  | OP | 6 | 1932 | Y | BIT | ST | N/A | Industrial CHP | 1 |  |  |  | 1C MB MG
5610 | TN | 50481 | Tennessee Eastman Operations | 2015 | 10 | TG14 | 423-A | RW | Conventional Steam Coal | 10 | 6577 | 5893 | [6 empty] | 780 | 780 |  |  | 0 | 780 |  |  |  |  | 14522.202 | 0 |  |  |  |  | 744 | 9 | (ON) Once through No Cool Pond |  | ON | Open | Fresh | Surface | South Fork - Holston River | South Fork - Holston River | OP | 4 | 1962 |  |  | OP | 8 | 1991 |  |  | OP | 6 | 1932 | Y | BIT | ST | N/A | Industrial CHP | 1 |  |  |  | 1C MB MG
5610 | TN | 50481 | Tennessee Eastman Operations | 2015 | 11 | TG14 | 423-A | RW | Conventional Steam Coal | 10 | 5729 | 5133 | [6 empty] | 6065 | 6065 |  |  | 0 | 6065 |  |  |  |  | 13620.279 | 0 |  |  |  |  | 720 | 9 | (ON) Once through No Cool Pond |  | ON | Open | Fresh | Surface | South Fork - Holston River | South Fork - Holston River | OP | 4 | 1962 |  |  | OP | 8 | 1991 |  |  | OP | 6 | 1932 | Y | BIT | ST | N/A | Industrial CHP | 1 |  |  |  | 1C MB MG
5610 | TN | 50481 | Tennessee Eastman Operations | 2015 | 12 | TG14 | 423-A | RW | Conventional Steam Coal | 10 | 5874 | 5263 | [6 empty] | 285 | 285 |  |  | 0 | 285 |  |  |  |  | 13847.001 | 0 |  |  |  |  | 744 | 9 | (ON) Once through No Cool Pond |  | ON | Open | Fresh | Surface | South Fork - Holston River | South Fork - Holston River | OP | 4 | 1962 |  |  | OP | 8 | 1991 |  |  | OP | 6 | 1932 | Y | BIT | ST | N/A | Industrial CHP | 1 |  |  |  | 1C MB MG
5610 | TN | 50481 | Tennessee Eastman Operations | 2015 | 1 | TGO7 | 423-A | RW | Conventional Steam Coal | 6 | 3238 | 2901 | [6 empty] | 2367 | 2367 |  |  | 0 | 2367 |  |  |  |  | 12175.814 | 0 |  |  |  |  | 744 | 9 | (ON) Once through No Cool Pond |  | ON | Open | Fresh | Surface | South Fork - Holston River | South Fork - Holston River | OP | 9 | 1936 |  |  | OP | 8 | 1991 |  |  | OP | 6 | 1932 | Y | BIT | ST | N/A | Industrial CHP | 1 |  |  |  | 1C MB MG
5610 | TN | 50481 | Tennessee Eastman Operations | 2015 | 2 | TGO7 | 423-A | RW | Conventional Steam Coal | 6 | 3441 | 3083 | [6 empty] | 9501 | 9501 |  |  | 0 | 9501 |  |  |  |  | 11313.242 | 0 |  |  |  |  | 672 | 9 | (ON) Once through No Cool Pond |  | ON | Open | Fresh | Surface | South Fork - Holston River | South Fork - Holston River | OP | 9 | 1936 |  |  | OP | 8 | 1991 |  |  | OP | 6 | 1932 | Y | BIT | ST | N/A | Industrial CHP | 1 |  |  |  | 1C MB MG
5610 | TN | 50481 | Tennessee Eastman Operations | 2015 | 3 | TGO7 | 423-A | RW | Conventional Steam Coal | 6 | 2847 | 2551 | [6 empty] | 7573 | 7573 |  |  | 0 | 7573 |  |  |  |  | 12365.563 | 0 |  |  |  |  | 744 | 9 | (ON) Once through No Cool Pond |  | ON | Open | Fresh | Surface | South Fork - Holston River | South Fork - Holston River | OP | 9 | 1936 |  |  | OP | 8 | 1991 |  |  | OP | 6 | 1932 | Y | BIT | ST | N/A | Industrial CHP | 1 |  |  |  | 1C MB MG
5610 | TN | 50481 | Tennessee Eastman Operations | 2015 | 4 | TGO7 | 423-A | RW | Conventional Steam Coal | 6 | 1482 | 1328 | [6 empty] | 1551 | 1551 |  |  | 0 | 1551 |  |  |  |  | 13361.889 | 0 |  |  |  |  | 720 | 9 | (ON) Once through No Cool Pond |  | ON | Open | Fresh | Surface | South Fork - Holston River | South Fork - Holston River | OP | 9 | 1936 |  |  | OP | 8 | 1991 |  |  | OP | 6 | 1932 | Y | BIT | ST | N/A | Industrial CHP | 1 |  |  |  | 1C MB MG
5610 | TN | 50481 | Tennessee Eastman Operations | 2015 | 5 | TGO7 | 423-A | RW | Conventional Steam Coal | 6 | 1520 | 1362 | [6 empty] | 330 | 330 |  |  | 0 | 330 |  |  |  |  | 13465.494 | 0 |  |  |  |  | 744 | 9 | (ON) Once through No Cool Pond |  | ON | Open | Fresh | Surface | South Fork - Holston River | South Fork - Holston River | OP | 9 | 1936 |  |  | OP | 8 | 1991 |  |  | OP | 6 | 1932 | Y | BIT | ST | N/A | Industrial CHP | 1 |  |  |  | 1C MB MG
5610 | TN | 50481 | Tennessee Eastman Operations | 2015 | 6 | TGO7 | 423-A | RW | Conventional Steam Coal | 6 | 910 | 816 | [6 empty] | 243 | 243 |  |  | 0 | 243 |  |  |  |  | 14891.03 | 0 |  |  |  |  | 720 | 9 | (ON) Once through No Cool Pond |  | ON | Open | Fresh | Surface | South Fork - Holston River | South Fork - Holston River | OP | 9 | 1936 |  |  | OP | 8 | 1991 |  |  | OP | 6 | 1932 | Y | BIT | ST | N/A | Industrial CHP | 1 |  |  |  | 1C MB MG
5610 | TN | 50481 | Tennessee Eastman Operations | 2015 | 7 | TGO7 | 423-A | RW | Conventional Steam Coal | 6 | 1869 | 1675 | [6 empty] | 3332 | 3332 |  |  | 0 | 3332 |  |  |  |  | 16123.567 | 0 |  |  |  |  | 744 | 9 | (ON) Once through No Cool Pond |  | ON | Open | Fresh | Surface | South Fork - Holston River | South Fork - Holston River | OP | 9 | 1936 |  |  | OP | 8 | 1991 |  |  | OP | 6 | 1932 | Y | BIT | ST | N/A | Industrial CHP | 1 |  |  |  | 1C MB MG
5610 | TN | 50481 | Tennessee Eastman Operations | 2015 | 8 | TGO7 | 423-A | RW | Conventional Steam Coal | 6 | 1767 | 1583 | [6 empty] | 2151 | 2151 |  |  | 0 | 2151 |  |  |  |  | 15943.631 | 0 |  |  |  |  | 744 | 9 | (ON) Once through No Cool Pond |  | ON | Open | Fresh | Surface | South Fork - Holston River | South Fork - Holston River | OP | 9 | 1936 |  |  | OP | 8 | 1991 |  |  | OP | 6 | 1932 | Y | BIT | ST | N/A | Industrial CHP | 1 |  |  |  | 1C MB MG
5610 | TN | 50481 | Tennessee Eastman Operations | 2015 | 9 | TGO7 | 423-A | RW | Conventional Steam Coal | 6 | 1074 | 962 | [6 empty] | 3692 | 3692 |  |  | 0 | 3692 |  |  |  |  | 15016.561 | 0 |  |  |  |  | 720 | 9 | (ON) Once through No Cool Pond |  | ON | Open | Fresh | Surface | South Fork - Holston River | South Fork - Holston River | OP | 9 | 1936 |  |  | OP | 8 | 1991 |  |  | OP | 6 | 1932 | Y | BIT | ST | N/A | Industrial CHP | 1 |  |  |  | 1C MB MG
5610 | TN | 50481 | Tennessee Eastman Operations | 2015 | 10 | TGO7 | 423-A | RW | Conventional Steam Coal | 6 | 1242 | 1113 | [6 empty] | 780 | 780 |  |  | 0 | 780 |  |  |  |  | 14522.202 | 0 |  |  |  |  | 744 | 9 | (ON) Once through No Cool Pond |  | ON | Open | Fresh | Surface | South Fork - Holston River | South Fork - Holston River | OP | 9 | 1936 |  |  | OP | 8 | 1991 |  |  | OP | 6 | 1932 | Y | BIT | ST | N/A | Industrial CHP | 1 |  |  |  | 1C MB MG
5610 | TN | 50481 | Tennessee Eastman Operations | 2015 | 11 | TGO7 | 423-A | RW | Conventional Steam Coal | 6 | 1647 | 1476 | [6 empty] | 6065 | 6065 |  |  | 0 | 6065 |  |  |  |  | 13620.279 | 0 |  |  |  |  | 720 | 9 | (ON) Once through No Cool Pond |  | ON | Open | Fresh | Surface | South Fork - Holston River | South Fork - Holston River | OP | 9 | 1936 |  |  | OP | 8 | 1991 |  |  | OP | 6 | 1932 | Y | BIT | ST | N/A | Industrial CHP | 1 |  |  |  | 1C MB MG
5610 | TN | 50481 | Tennessee Eastman Operations | 2015 | 12 | TGO7 | 423-A | RW | Conventional Steam Coal | 6 | 2055 | 1841 | [6 empty] | 285 | 285 |  |  | 0 | 285 |  |  |  |  | 13847.001 | 0 |  |  |  |  | 744 | 9 | (ON) Once through No Cool Pond |  | ON | Open | Fresh | Surface | South Fork - Holston River | South Fork - Holston River | OP | 9 | 1936 |  |  | OP | 8 | 1991 |  |  | OP | 6 | 1932 | Y | BIT | ST | N/A | Industrial CHP | 1 |  |  |  | 1C MB MG
5610 | TN | 50481 | Tennessee Eastman Operations | 2015 | 1 | TGO8 | 423-A | RW | Conventional Steam Coal | 6 | 3655 | 3275 | [6 empty] | 2367 | 2367 |  |  | 0 | 2367 |  |  |  |  | 12175.814 | 0 |  |  |  |  | 744 | 9 | (ON) Once through No Cool Pond |  | ON | Open | Fresh | Surface | South Fork - Holston River | South Fork - Holston River | OP | 9 | 1939 |  |  | OP | 8 | 1991 |  |  | OP | 6 | 1932 | Y | BIT | ST | N/A | Industrial CHP | 1 |  |  |  | 1C MB MG
5610 | TN | 50481 | Tennessee Eastman Operations | 2015 | 2 | TGO8 | 423-A | RW | Conventional Steam Coal | 6 | 3582 | 3210 | [6 empty] | 9501 | 9501 |  |  | 0 | 9501 |  |  |  |  | 11313.242 | 0 |  |  |  |  | 672 | 9 | (ON) Once through No Cool Pond |  | ON | Open | Fresh | Surface | South Fork - Holston River | South Fork - Holston River | OP | 9 | 1939 |  |  | OP | 8 | 1991 |  |  | OP | 6 | 1932 | Y | BIT | ST | N/A | Industrial CHP | 1 |  |  |  | 1C MB MG
5610 | TN | 50481 | Tennessee Eastman Operations | 2015 | 3 | TGO8 | 423-A | RW | Conventional Steam Coal | 6 | 3273 | 2932 | [6 empty] | 7573 | 7573 |  |  | 0 | 7573 |  |  |  |  | 12365.563 | 0 |  |  |  |  | 744 | 9 | (ON) Once through No Cool Pond |  | ON | Open | Fresh | Surface | South Fork - Holston River | South Fork - Holston River | OP | 9 | 1939 |  |  | OP | 8 | 1991 |  |  | OP | 6 | 1932 | Y | BIT | ST | N/A | Industrial CHP | 1 |  |  |  | 1C MB MG
5610 | TN | 50481 | Tennessee Eastman Operations | 2015 | 4 | TGO8 | 423-A | RW | Conventional Steam Coal | 6 | 1604 | 1437 | [6 empty] | 1551 | 1551 |  |  | 0 | 1551 |  |  |  |  | 13361.889 | 0 |  |  |  |  | 720 | 9 | (ON) Once through No Cool Pond |  | ON | Open | Fresh | Surface | South Fork - Holston River | South Fork - Holston River | OP | 9 | 1939 |  |  | OP | 8 | 1991 |  |  | OP | 6 | 1932 | Y | BIT | ST | N/A | Industrial CHP | 1 |  |  |  | 1C MB MG
5610 | TN | 50481 | Tennessee Eastman Operations | 2015 | 5 | TGO8 | 423-A | RW | Conventional Steam Coal | 6 | 2053 | 1839 | [6 empty] | 330 | 330 |  |  | 0 | 330 |  |  |  |  | 13465.494 | 0 |  |  |  |  | 744 | 9 | (ON) Once through No Cool Pond |  | ON | Open | Fresh | Surface | South Fork - Holston River | South Fork - Holston River | OP | 9 | 1939 |  |  | OP | 8 | 1991 |  |  | OP | 6 | 1932 | Y | BIT | ST | N/A | Industrial CHP | 1 |  |  |  | 1C MB MG
5610 | TN | 50481 | Tennessee Eastman Operations | 2015 | 6 | TGO8 | 423-A | RW | Conventional Steam Coal | 6 | 2006 | 1798 | [6 empty] | 243 | 243 |  |  | 0 | 243 |  |  |  |  | 14891.03 | 0 |  |  |  |  | 720 | 9 | (ON) Once through No Cool Pond |  | ON | Open | Fresh | Surface | South Fork - Holston River | South Fork - Holston River | OP | 9 | 1939 |  |  | OP | 8 | 1991 |  |  | OP | 6 | 1932 | Y | BIT | ST | N/A | Industrial CHP | 1 |  |  |  | 1C MB MG
5610 | TN | 50481 | Tennessee Eastman Operations | 2015 | 7 | TGO8 | 423-A | RW | Conventional Steam Coal | 6 | 903 | 810 | [6 empty] | 3332 | 3332 |  |  | 0 | 3332 |  |  |  |  | 16123.567 | 0 |  |  |  |  | 744 | 9 | (ON) Once through No Cool Pond |  | ON | Open | Fresh | Surface | South Fork - Holston River | South Fork - Holston River | OP | 9 | 1939 |  |  | OP | 8 | 1991 |  |  | OP | 6 | 1932 | Y | BIT | ST | N/A | Industrial CHP | 1 |  |  |  | 1C MB MG
5610 | TN | 50481 | Tennessee Eastman Operations | 2015 | 8 | TGO8 | 423-A | RW | Conventional Steam Coal | 6 | 2802 | 2511 | [6 empty] | 2151 | 2151 |  |  | 0 | 2151 |  |  |  |  | 15943.631 | 0 |  |  |  |  | 744 | 9 | (ON) Once through No Cool Pond |  | ON | Open | Fresh | Surface | South Fork - Holston River | South Fork - Holston River | OP | 9 | 1939 |  |  | OP | 8 | 1991 |  |  | OP | 6 | 1932 | Y | BIT | ST | N/A | Industrial CHP | 1 |  |  |  | 1C MB MG
5610 | TN | 50481 | Tennessee Eastman Operations | 2015 | 9 | TGO8 | 423-A | RW | Conventional Steam Coal | 6 | 1345 | 1206 | [6 empty] | 3692 | 3692 |  |  | 0 | 3692 |  |  |  |  | 15016.561 | 0 |  |  |  |  | 720 | 9 | (ON) Once through No Cool Pond |  | ON | Open | Fresh | Surface | South Fork - Holston River | South Fork - Holston River | OP | 9 | 1939 |  |  | OP | 8 | 1991 |  |  | OP | 6 | 1932 | Y | BIT | ST | N/A | Industrial CHP | 1 |  |  |  | 1C MB MG
5610 | TN | 50481 | Tennessee Eastman Operations | 2015 | 10 | TGO8 | 423-A | RW | Conventional Steam Coal | 6 | 1434 | 1285 | [6 empty] | 780 | 780 |  |  | 0 | 780 |  |  |  |  | 14522.202 | 0 |  |  |  |  | 744 | 9 | (ON) Once through No Cool Pond |  | ON | Open | Fresh | Surface | South Fork - Holston River | South Fork - Holston River | OP | 9 | 1939 |  |  | OP | 8 | 1991 |  |  | OP | 6 | 1932 | Y | BIT | ST | N/A | Industrial CHP | 1 |  |  |  | 1C MB MG
5610 | TN | 50481 | Tennessee Eastman Operations | 2015 | 11 | TGO8 | 423-A | RW | Conventional Steam Coal | 6 | 1704 | 1527 | [6 empty] | 6065 | 6065 |  |  | 0 | 6065 |  |  |  |  | 13620.279 | 0 |  |  |  |  | 720 | 9 | (ON) Once through No Cool Pond |  | ON | Open | Fresh | Surface | South Fork - Holston River | South Fork - Holston River | OP | 9 | 1939 |  |  | OP | 8 | 1991 |  |  | OP | 6 | 1932 | Y | BIT | ST | N/A | Industrial CHP | 1 |  |  |  | 1C MB MG
5610 | TN | 50481 | Tennessee Eastman Operations | 2015 | 12 | TGO8 | 423-A | RW | Conventional Steam Coal | 6 | 2527 | 2265 | [6 empty] | 285 | 285 |  |  | 0 | 285 |  |  |  |  | 13847.001 | 0 |  |  |  |  | 744 | 9 | (ON) Once through No Cool Pond |  | ON | Open | Fresh | Surface | South Fork - Holston River | South Fork - Holston River | OP | 9 | 1939 |  |  | OP | 8 | 1991 |  |  | OP | 6 | 1932 | Y | BIT | ST | N/A | Industrial CHP | 1 |  |  |  | 1C MB MG
5610 | TN | 50481 | Tennessee Eastman Operations | 2015 | 1 | TGO9 | 423-A | RW | Conventional Steam Coal | 6 | 2992 | 2681 | [6 empty] | 2367 | 2367 |  |  | 0 | 2367 |  |  |  |  | 12175.814 | 0 |  |  |  |  | 744 | 9 | (ON) Once through No Cool Pond |  | ON | Open | Fresh | Surface | South Fork - Holston River | South Fork - Holston River | OP | 7 | 1941 |  |  | OP | 8 | 1991 |  |  | OP | 6 | 1932 | Y | BIT | ST | N/A | Industrial CHP | 1 |  |  |  | 1C MB MG
5610 | TN | 50481 | Tennessee Eastman Operations | 2015 | 2 | TGO9 | 423-A | RW | Conventional Steam Coal | 6 | 3106 | 2783 | [6 empty] | 9501 | 9501 |  |  | 0 | 9501 |  |  |  |  | 11313.242 | 0 |  |  |  |  | 672 | 9 | (ON) Once through No Cool Pond |  | ON | Open | Fresh | Surface | South Fork - Holston River | South Fork - Holston River | OP | 7 | 1941 |  |  | OP | 8 | 1991 |  |  | OP | 6 | 1932 | Y | BIT | ST | N/A | Industrial CHP | 1 |  |  |  | 1C MB MG
5610 | TN | 50481 | Tennessee Eastman Operations | 2015 | 3 | TGO9 | 423-A | RW | Conventional Steam Coal | 6 | 2624 | 2351 | [6 empty] | 7573 | 7573 |  |  | 0 | 7573 |  |  |  |  | 12365.563 | 0 |  |  |  |  | 744 | 9 | (ON) Once through No Cool Pond |  | ON | Open | Fresh | Surface | South Fork - Holston River | South Fork - Holston River | OP | 7 | 1941 |  |  | OP | 8 | 1991 |  |  | OP | 6 | 1932 | Y | BIT | ST | N/A | Industrial CHP | 1 |  |  |  | 1C MB MG
5610 | TN | 50481 | Tennessee Eastman Operations | 2015 | 4 | TGO9 | 423-A | RW | Conventional Steam Coal | 6 | 656 | 587 | [6 empty] | 1551 | 1551 |  |  | 0 | 1551 |  |  |  |  | 13361.889 | 0 |  |  |  |  | 720 | 9 | (ON) Once through No Cool Pond |  | ON | Open | Fresh | Surface | South Fork - Holston River | South Fork - Holston River | OP | 7 | 1941 |  |  | OP | 8 | 1991 |  |  | OP | 6 | 1932 | Y | BIT | ST | N/A | Industrial CHP | 1 |  |  |  | 1C MB MG
5610 | TN | 50481 | Tennessee Eastman Operations | 2015 | 5 | TGO9 | 423-A | RW | Conventional Steam Coal | 6 | 0 | 0 | [6 empty] | 330 | 330 |  |  | 0 | 330 |  |  |  |  | 13465.494 | 0 |  |  |  |  | 744 | 9 | (ON) Once through No Cool Pond |  | ON | Open | Fresh | Surface | South Fork - Holston River | South Fork - Holston River | OP | 7 | 1941 |  |  | OP | 8 | 1991 |  |  | OP | 6 | 1932 | Y | BIT | ST | N/A | Industrial CHP | 1 |  |  |  | 1C MB MG
5610 | TN | 50481 | Tennessee Eastman Operations | 2015 | 6 | TGO9 | 423-A | RW | Conventional Steam Coal | 6 | 335 | 300 | [6 empty] | 243 | 243 |  |  | 0 | 243 |  |  |  |  | 14891.03 | 0 |  |  |  |  | 720 | 9 | (ON) Once through No Cool Pond |  | ON | Open | Fresh | Surface | South Fork - Holston River | South Fork - Holston River | OP | 7 | 1941 |  |  | OP | 8 | 1991 |  |  | OP | 6 | 1932 | Y | BIT | ST | N/A | Industrial CHP | 1 |  |  |  | 1C MB MG
5610 | TN | 50481 | Tennessee Eastman Operations | 2015 | 7 | TGO9 | 423-A | RW | Conventional Steam Coal | 6 | 0 | 0 | [6 empty] | 3332 | 3332 |  |  | 0 | 3332 |  |  |  |  | 16123.567 | 0 |  |  |  |  | 744 | 9 | (ON) Once through No Cool Pond |  | ON | Open | Fresh | Surface | South Fork - Holston River | South Fork - Holston River | OP | 7 | 1941 |  |  | OP | 8 | 1991 |  |  | OP | 6 | 1932 | Y | BIT | ST | N/A | Industrial CHP | 1 |  |  |  | 1C MB MG
5610 | TN | 50481 | Tennessee Eastman Operations | 2015 | 8 | TGO9 | 423-A | RW | Conventional Steam Coal | 6 | 2339 | 2095 | [6 empty] | 2151 | 2151 |  |  | 0 | 2151 |  |  |  |  | 15943.631 | 0 |  |  |  |  | 744 | 9 | (ON) Once through No Cool Pond |  | ON | Open | Fresh | Surface | South Fork - Holston River | South Fork - Holston River | OP | 7 | 1941 |  |  | OP | 8 | 1991 |  |  | OP | 6 | 1932 | Y | BIT | ST | N/A | Industrial CHP | 1 |  |  |  | 1C MB MG
5610 | TN | 50481 | Tennessee Eastman Operations | 2015 | 9 | TGO9 | 423-A | RW | Conventional Steam Coal | 6 | 1058 | 948 | [6 empty] | 3692 | 3692 |  |  | 0 | 3692 |  |  |  |  | 15016.561 | 0 |  |  |  |  | 720 | 9 | (ON) Once through No Cool Pond |  | ON | Open | Fresh | Surface | South Fork - Holston River | South Fork - Holston River | OP | 7 | 1941 |  |  | OP | 8 | 1991 |  |  | OP | 6 | 1932 | Y | BIT | ST | N/A | Industrial CHP | 1 |  |  |  | 1C MB MG
5610 | TN | 50481 | Tennessee Eastman Operations | 2015 | 10 | TGO9 | 423-A | RW | Conventional Steam Coal | 6 | 508 | 455 | [6 empty] | 780 | 780 |  |  | 0 | 780 |  |  |  |  | 14522.202 | 0 |  |  |  |  | 744 | 9 | (ON) Once through No Cool Pond |  | ON | Open | Fresh | Surface | South Fork - Holston River | South Fork - Holston River | OP | 7 | 1941 |  |  | OP | 8 | 1991 |  |  | OP | 6 | 1932 | Y | BIT | ST | N/A | Industrial CHP | 1 |  |  |  | 1C MB MG
5610 | TN | 50481 | Tennessee Eastman Operations | 2015 | 11 | TGO9 | 423-A | RW | Conventional Steam Coal | 6 | 0 | 0 | [6 empty] | 6065 | 6065 |  |  | 0 | 6065 |  |  |  |  | 13620.279 | 0 |  |  |  |  | 720 | 9 | (ON) Once through No Cool Pond |  | ON | Open | Fresh | Surface | South Fork - Holston River | South Fork - Holston River | OP | 7 | 1941 |  |  | OP | 8 | 1991 |  |  | OP | 6 | 1932 | Y | BIT | ST | N/A | Industrial CHP | 1 |  |  |  | 1C MB MG
5610 | TN | 50481 | Tennessee Eastman Operations | 2015 | 12 | TGO9 | 423-A | RW | Conventional Steam Coal | 6 | 2340 | 2097 | [6 empty] | 285 | 285 |  |  | 0 | 285 |  |  |  |  | 13847.001 | 0 |  |  |  |  | 744 | 9 | (ON) Once through No Cool Pond |  | ON | Open | Fresh | Surface | South Fork - Holston River | South Fork - Holston River | OP | 7 | 1941 |  |  | OP | 8 | 1991 |  |  | OP | 6 | 1932 | Y | BIT | ST | N/A | Industrial CHP | 1 |  |  |  | 1C MB MG
5610 | TN | 50481 | Tennessee Eastman Operations | 2015 | 1 | TG10 | 423-B | RW | Conventional Steam Coal | 6 | 4234 | 3794 | [6 empty] | 0 | 0 |  |  | 0 | 0 |  |  |  |  | 12175.814 | 0 |  |  |  |  | 744 | 9 | (ON) Once through No Cool Pond |  | ON | Open | Fresh | Surface | South Fork - Holston River | South Fork - Holston River | OP | 2 | 1946 |  |  | OP | 8 | 1991 |  |  | OP | 6 | 1932 | Y | BIT | ST | N/A | Industrial CHP | 1 |  |  |  | 1C MB MG
5610 | TN | 50481 | Tennessee Eastman Operations | 2015 | 2 | TG10 | 423-B | RW | Conventional Steam Coal | 6 | 3886 | 3482 | [6 empty] | 0 | 0 |  |  | 0 | 0 |  |  |  |  | 11313.242 | 0 |  |  |  |  | 672 | 9 | (ON) Once through No Cool Pond |  | ON | Open | Fresh | Surface | South Fork - Holston River | South Fork - Holston River | OP | 2 | 1946 |  |  | OP | 8 | 1991 |  |  | OP | 6 | 1932 | Y | BIT | ST | N/A | Industrial CHP | 1 |  |  |  | 1C MB MG
5610 | TN | 50481 | Tennessee Eastman Operations | 2015 | 3 | TG10 | 423-B | RW | Conventional Steam Coal | 6 | 4169 | 3735 | [6 empty] | 0 | 0 |  |  | 0 | 0 |  |  |  |  | 12365.563 | 0 |  |  |  |  | 744 | 9 | (ON) Once through No Cool Pond |  | ON | Open | Fresh | Surface | South Fork - Holston River | South Fork - Holston River | OP | 2 | 1946 |  |  | OP | 8 | 1991 |  |  | OP | 6 | 1932 | Y | BIT | ST | N/A | Industrial CHP | 1 |  |  |  | 1C MB MG
5610 | TN | 50481 | Tennessee Eastman Operations | 2015 | 4 | TG10 | 423-B | RW | Conventional Steam Coal | 6 | 2055 | 1841 | [6 empty] | 0 | 0 |  |  | 0 | 0 |  |  |  |  | 13361.889 | 0 |  |  |  |  | 720 | 9 | (ON) Once through No Cool Pond |  | ON | Open | Fresh | Surface | South Fork - Holston River | South Fork - Holston River | OP | 2 | 1946 |  |  | OP | 8 | 1991 |  |  | OP | 6 | 1932 | Y | BIT | ST | N/A | Industrial CHP | 1 |  |  |  | 1C MB MG
5610 | TN | 50481 | Tennessee Eastman Operations | 2015 | 5 | TG10 | 423-B | RW | Conventional Steam Coal | 6 | 3109 | 2785 | [6 empty] | 0 | 0 |  |  | 0 | 0 |  |  |  |  | 13465.494 | 0 |  |  |  |  | 744 | 9 | (ON) Once through No Cool Pond |  | ON | Open | Fresh | Surface | South Fork - Holston River | South Fork - Holston River | OP | 2 | 1946 |  |  | OP | 8 | 1991 |  |  | OP | 6 | 1932 | Y | BIT | ST | N/A | Industrial CHP | 1 |  |  |  | 1C MB MG
5610 | TN | 50481 | Tennessee Eastman Operations | 2015 | 6 | TG10 | 423-B | RW | Conventional Steam Coal | 6 | 2787 | 2498 | [6 empty] | 0 | 0 |  |  | 0 | 0 |  |  |  |  | 14891.03 | 0 |  |  |  |  | 720 | 9 | (ON) Once through No Cool Pond |  | ON | Open | Fresh | Surface | South Fork - Holston River | South Fork - Holston River | OP | 2 | 1946 |  |  | OP | 8 | 1991 |  |  | OP | 6 | 1932 | Y | BIT | ST | N/A | Industrial CHP | 1 |  |  |  | 1C MB MG
5610 | TN | 50481 | Tennessee Eastman Operations | 2015 | 7 | TG10 | 423-B | RW | Conventional Steam Coal | 6 | 3322 | 2977 | [6 empty] | 0 | 0 |  |  | 0 | 0 |  |  |  |  | 16123.567 | 0 |  |  |  |  | 744 | 9 | (ON) Once through No Cool Pond |  | ON | Open | Fresh | Surface | South Fork - Holston River | South Fork - Holston River | OP | 2 | 1946 |  |  | OP | 8 | 1991 |  |  | OP | 6 | 1932 | Y | BIT | ST | N/A | Industrial CHP | 1 |  |  |  | 1C MB MG
5610 | TN | 50481 | Tennessee Eastman Operations | 2015 | 8 | TG10 | 423-B | RW | Conventional Steam Coal | 6 | 2977 | 2667 | [6 empty] | 0 | 0 |  |  | 0 | 0 |  |  |  |  | 15943.631 | 0 |  |  |  |  | 744 | 9 | (ON) Once through No Cool Pond |  | ON | Open | Fresh | Surface | South Fork - Holston River | South Fork - Holston River | OP | 2 | 1946 |  |  | OP | 8 | 1991 |  |  | OP | 6 | 1932 | Y | BIT | ST | N/A | Industrial CHP | 1 |  |  |  | 1C MB MG
5610 | TN | 50481 | Tennessee Eastman Operations | 2015 | 9 | TG10 | 423-B | RW | Conventional Steam Coal | 6 | 2367 | 2121 | [6 empty] | 0 | 0 |  |  | 0 | 0 |  |  |  |  | 15016.561 | 0 |  |  |  |  | 720 | 9 | (ON) Once through No Cool Pond |  | ON | Open | Fresh | Surface | South Fork - Holston River | South Fork - Holston River | OP | 2 | 1946 |  |  | OP | 8 | 1991 |  |  | OP | 6 | 1932 | Y | BIT | ST | N/A | Industrial CHP | 1 |  |  |  | 1C MB MG
5610 | TN | 50481 | Tennessee Eastman Operations | 2015 | 10 | TG10 | 423-B | RW | Conventional Steam Coal | 6 | 1810 | 1622 | [6 empty] | 0 | 0 |  |  | 0 | 0 |  |  |  |  | 14522.202 | 0 |  |  |  |  | 744 | 9 | (ON) Once through No Cool Pond |  | ON | Open | Fresh | Surface | South Fork - Holston River | South Fork - Holston River | OP | 2 | 1946 |  |  | OP | 8 | 1991 |  |  | OP | 6 | 1932 | Y | BIT | ST | N/A | Industrial CHP | 1 |  |  |  | 1C MB MG
5610 | TN | 50481 | Tennessee Eastman Operations | 2015 | 11 | TG10 | 423-B | RW | Conventional Steam Coal | 6 | 2507 | 2246 | [6 empty] | 0 | 0 |  |  | 0 | 0 |  |  |  |  | 13620.279 | 0 |  |  |  |  | 720 | 9 | (ON) Once through No Cool Pond |  | ON | Open | Fresh | Surface | South Fork - Holston River | South Fork - Holston River | OP | 2 | 1946 |  |  | OP | 8 | 1991 |  |  | OP | 6 | 1932 | Y | BIT | ST | N/A | Industrial CHP | 1 |  |  |  | 1C MB MG
5610 | TN | 50481 | Tennessee Eastman Operations | 2015 | 12 | TG10 | 423-B | RW | Conventional Steam Coal | 6 | 3407 | 3053 | [6 empty] | 0 | 0 |  |  | 0 | 0 |  |  |  |  | 13847.001 | 0 |  |  |  |  | 744 | 9 | (ON) Once through No Cool Pond |  | ON | Open | Fresh | Surface | South Fork - Holston River | South Fork - Holston River | OP | 2 | 1946 |  |  | OP | 8 | 1991 |  |  | OP | 6 | 1932 | Y | BIT | ST | N/A | Industrial CHP | 1 |  |  |  | 1C MB MG
5610 | TN | 50481 | Tennessee Eastman Operations | 2015 | 1 | TG11 | 423-B | RW | Conventional Steam Coal | 6 | 4179 | 3745 | [6 empty] | 0 | 0 |  |  | 0 | 0 |  |  |  |  | 12175.814 | 0 |  |  |  |  | 744 | 9 | (ON) Once through No Cool Pond |  | ON | Open | Fresh | Surface | South Fork - Holston River | South Fork - Holston River | OP | 5 | 1949 |  |  | OP | 8 | 1991 |  |  | OP | 6 | 1932 | Y | BIT | ST | N/A | Industrial CHP | 1 |  |  |  | 1C MB MG
5610 | TN | 50481 | Tennessee Eastman Operations | 2015 | 2 | TG11 | 423-B | RW | Conventional Steam Coal | 6 | 3762 | 3371 | [6 empty] | 0 | 0 |  |  | 0 | 0 |  |  |  |  | 11313.242 | 0 |  |  |  |  | 672 | 9 | (ON) Once through No Cool Pond |  | ON | Open | Fresh | Surface | South Fork - Holston River | South Fork - Holston River | OP | 5 | 1949 |  |  | OP | 8 | 1991 |  |  | OP | 6 | 1932 | Y | BIT | ST | N/A | Industrial CHP | 1 |  |  |  | 1C MB MG
5610 | TN | 50481 | Tennessee Eastman Operations | 2015 | 3 | TG11 | 423-B | RW | Conventional Steam Coal | 6 | 3864 | 3462 | [6 empty] | 0 | 0 |  |  | 0 | 0 |  |  |  |  | 12365.563 | 0 |  |  |  |  | 744 | 9 | (ON) Once through No Cool Pond |  | ON | Open | Fresh | Surface | South Fork - Holston River | South Fork - Holston River | OP | 5 | 1949 |  |  | OP | 8 | 1991 |  |  | OP | 6 | 1932 | Y | BIT | ST | N/A | Industrial CHP | 1 |  |  |  | 1C MB MG
5610 | TN | 50481 | Tennessee Eastman Operations | 2015 | 4 | TG11 | 423-B | RW | Conventional Steam Coal | 6 | 3741 | 3352 | [6 empty] | 0 | 0 |  |  | 0 | 0 |  |  |  |  | 13361.889 | 0 |  |  |  |  | 720 | 9 | (ON) Once through No Cool Pond |  | ON | Open | Fresh | Surface | South Fork - Holston River | South Fork - Holston River | OP | 5 | 1949 |  |  | OP | 8 | 1991 |  |  | OP | 6 | 1932 | Y | BIT | ST | N/A | Industrial CHP | 1 |  |  |  | 1C MB MG
5610 | TN | 50481 | Tennessee Eastman Operations | 2015 | 5 | TG11 | 423-B | RW | Conventional Steam Coal | 6 | 3835 | 3436 | [6 empty] | 0 | 0 |  |  | 0 | 0 |  |  |  |  | 13465.494 | 0 |  |  |  |  | 744 | 9 | (ON) Once through No Cool Pond |  | ON | Open | Fresh | Surface | South Fork - Holston River | South Fork - Holston River | OP | 5 | 1949 |  |  | OP | 8 | 1991 |  |  | OP | 6 | 1932 | Y | BIT | ST | N/A | Industrial CHP | 1 |  |  |  | 1C MB MG
5610 | TN | 50481 | Tennessee Eastman Operations | 2015 | 6 | TG11 | 423-B | RW | Conventional Steam Coal | 6 | 4005 | 3588 | [6 empty] | 0 | 0 |  |  | 0 | 0 |  |  |  |  | 14891.03 | 0 |  |  |  |  | 720 | 9 | (ON) Once through No Cool Pond |  | ON | Open | Fresh | Surface | South Fork - Holston River | South Fork - Holston River | OP | 5 | 1949 |  |  | OP | 8 | 1991 |  |  | OP | 6 | 1932 | Y | BIT | ST | N/A | Industrial CHP | 1 |  |  |  | 1C MB MG
5610 | TN | 50481 | Tennessee Eastman Operations | 2015 | 7 | TG11 | 423-B | RW | Conventional Steam Coal | 6 | 4282 | 3837 | [6 empty] | 0 | 0 |  |  | 0 | 0 |  |  |  |  | 16123.567 | 0 |  |  |  |  | 744 | 9 | (ON) Once through No Cool Pond |  | ON | Open | Fresh | Surface | South Fork - Holston River | South Fork - Holston River | OP | 5 | 1949 |  |  | OP | 8 | 1991 |  |  | OP | 6 | 1932 | Y | BIT | ST | N/A | Industrial CHP | 1 |  |  |  | 1C MB MG
5610 | TN | 50481 | Tennessee Eastman Operations | 2015 | 8 | TG11 | 423-B | RW | Conventional Steam Coal | 6 | 3416 | 3061 | [6 empty] | 0 | 0 |  |  | 0 | 0 |  |  |  |  | 15943.631 | 0 |  |  |  |  | 744 | 9 | (ON) Once through No Cool Pond |  | ON | Open | Fresh | Surface | South Fork - Holston River | South Fork - Holston River | OP | 5 | 1949 |  |  | OP | 8 | 1991 |  |  | OP | 6 | 1932 | Y | BIT | ST | N/A | Industrial CHP | 1 |  |  |  | 1C MB MG
5610 | TN | 50481 | Tennessee Eastman Operations | 2015 | 9 | TG11 | 423-B | RW | Conventional Steam Coal | 6 | 880 | 788 | [6 empty] | 0 | 0 |  |  | 0 | 0 |  |  |  |  | 15016.561 | 0 |  |  |  |  | 720 | 9 | (ON) Once through No Cool Pond |  | ON | Open | Fresh | Surface | South Fork - Holston River | South Fork - Holston River | OP | 5 | 1949 |  |  | OP | 8 | 1991 |  |  | OP | 6 | 1932 | Y | BIT | ST | N/A | Industrial CHP | 1 |  |  |  | 1C MB MG
5610 | TN | 50481 | Tennessee Eastman Operations | 2015 | 10 | TG11 | 423-B | RW | Conventional Steam Coal | 6 | 3576 | 3204 | [6 empty] | 0 | 0 |  |  | 0 | 0 |  |  |  |  | 14522.202 | 0 |  |  |  |  | 744 | 9 | (ON) Once through No Cool Pond |  | ON | Open | Fresh | Surface | South Fork - Holston River | South Fork - Holston River | OP | 5 | 1949 |  |  | OP | 8 | 1991 |  |  | OP | 6 | 1932 | Y | BIT | ST | N/A | Industrial CHP | 1 |  |  |  | 1C MB MG
5610 | TN | 50481 | Tennessee Eastman Operations | 2015 | 11 | TG11 | 423-B | RW | Conventional Steam Coal | 6 | 3404 | 3050 | [6 empty] | 0 | 0 |  |  | 0 | 0 |  |  |  |  | 13620.279 | 0 |  |  |  |  | 720 | 9 | (ON) Once through No Cool Pond |  | ON | Open | Fresh | Surface | South Fork - Holston River | South Fork - Holston River | OP | 5 | 1949 |  |  | OP | 8 | 1991 |  |  | OP | 6 | 1932 | Y | BIT | ST | N/A | Industrial CHP | 1 |  |  |  | 1C MB MG
5610 | TN | 50481 | Tennessee Eastman Operations | 2015 | 12 | TG11 | 423-B | RW | Conventional Steam Coal | 6 | 4318 | 3869 | [6 empty] | 0 | 0 |  |  | 0 | 0 |  |  |  |  | 13847.001 | 0 |  |  |  |  | 744 | 9 | (ON) Once through No Cool Pond |  | ON | Open | Fresh | Surface | South Fork - Holston River | South Fork - Holston River | OP | 5 | 1949 |  |  | OP | 8 | 1991 |  |  | OP | 6 | 1932 | Y | BIT | ST | N/A | Industrial CHP | 1 |  |  |  | 1C MB MG
5610 | TN | 50481 | Tennessee Eastman Operations | 2015 | 1 | TG12 | 423-B | RW | Conventional Steam Coal | 6 | 4183 | 3748 | [6 empty] | 0 | 0 |  |  | 0 | 0 |  |  |  |  | 12175.814 | 0 |  |  |  |  | 744 | 9 | (ON) Once through No Cool Pond |  | ON | Open | Fresh | Surface | South Fork - Holston River | South Fork - Holston River | OP | 2 | 1953 |  |  | OP | 8 | 1991 |  |  | OP | 6 | 1932 | Y | BIT | ST | N/A | Industrial CHP | 1 |  |  |  | 1C MB MG
5610 | TN | 50481 | Tennessee Eastman Operations | 2015 | 2 | TG12 | 423-B | RW | Conventional Steam Coal | 6 | 3795 | 3401 | [6 empty] | 0 | 0 |  |  | 0 | 0 |  |  |  |  | 11313.242 | 0 |  |  |  |  | 672 | 9 | (ON) Once through No Cool Pond |  | ON | Open | Fresh | Surface | South Fork - Holston River | South Fork - Holston River | OP | 2 | 1953 |  |  | OP | 8 | 1991 |  |  | OP | 6 | 1932 | Y | BIT | ST | N/A | Industrial CHP | 1 |  |  |  | 1C MB MG
5610 | TN | 50481 | Tennessee Eastman Operations | 2015 | 3 | TG12 | 423-B | RW | Conventional Steam Coal | 6 | 3991 | 3576 | [6 empty] | 0 | 0 |  |  | 0 | 0 |  |  |  |  | 12365.563 | 0 |  |  |  |  | 744 | 9 | (ON) Once through No Cool Pond |  | ON | Open | Fresh | Surface | South Fork - Holston River | South Fork - Holston River | OP | 2 | 1953 |  |  | OP | 8 | 1991 |  |  | OP | 6 | 1932 | Y | BIT | ST | N/A | Industrial CHP | 1 |  |  |  | 1C MB MG
5610 | TN | 50481 | Tennessee Eastman Operations | 2015 | 4 | TG12 | 423-B | RW | Conventional Steam Coal | 6 | 3763 | 3372 | [6 empty] | 0 | 0 |  |  | 0 | 0 |  |  |  |  | 13361.889 | 0 |  |  |  |  | 720 | 9 | (ON) Once through No Cool Pond |  | ON | Open | Fresh | Surface | South Fork - Holston River | South Fork - Holston River | OP | 2 | 1953 |  |  | OP | 8 | 1991 |  |  | OP | 6 | 1932 | Y | BIT | ST | N/A | Industrial CHP | 1 |  |  |  | 1C MB MG
5610 | TN | 50481 | Tennessee Eastman Operations | 2015 | 5 | TG12 | 423-B | RW | Conventional Steam Coal | 6 | 3914 | 3507 | [6 empty] | 0 | 0 |  |  | 0 | 0 |  |  |  |  | 13465.494 | 0 |  |  |  |  | 744 | 9 | (ON) Once through No Cool Pond |  | ON | Open | Fresh | Surface | South Fork - Holston River | South Fork - Holston River | OP | 2 | 1953 |  |  | OP | 8 | 1991 |  |  | OP | 6 | 1932 | Y | BIT | ST | N/A | Industrial CHP | 1 |  |  |  | 1C MB MG
5610 | TN | 50481 | Tennessee Eastman Operations | 2015 | 6 | TG12 | 423-B | RW | Conventional Steam Coal | 6 | 4005 | 3588 | [6 empty] | 0 | 0 |  |  | 0 | 0 |  |  |  |  | 14891.03 | 0 |  |  |  |  | 720 | 9 | (ON) Once through No Cool Pond |  | ON | Open | Fresh | Surface | South Fork - Holston River | South Fork - Holston River | OP | 2 | 1953 |  |  | OP | 8 | 1991 |  |  | OP | 6 | 1932 | Y | BIT | ST | N/A | Industrial CHP | 1 |  |  |  | 1C MB MG
5610 | TN | 50481 | Tennessee Eastman Operations | 2015 | 7 | TG12 | 423-B | RW | Conventional Steam Coal | 6 | 4367 | 3913 | [6 empty] | 0 | 0 |  |  | 0 | 0 |  |  |  |  | 16123.567 | 0 |  |  |  |  | 744 | 9 | (ON) Once through No Cool Pond |  | ON | Open | Fresh | Surface | South Fork - Holston River | South Fork - Holston River | OP | 2 | 1953 |  |  | OP | 8 | 1991 |  |  | OP | 6 | 1932 | Y | BIT | ST | N/A | Industrial CHP | 1 |  |  |  | 1C MB MG
5610 | TN | 50481 | Tennessee Eastman Operations | 2015 | 8 | TG12 | 423-B | RW | Conventional Steam Coal | 6 | 3385 | 3033 | [6 empty] | 0 | 0 |  |  | 0 | 0 |  |  |  |  | 15943.631 | 0 |  |  |  |  | 744 | 9 | (ON) Once through No Cool Pond |  | ON | Open | Fresh | Surface | South Fork - Holston River | South Fork - Holston River | OP | 2 | 1953 |  |  | OP | 8 | 1991 |  |  | OP | 6 | 1932 | Y | BIT | ST | N/A | Industrial CHP | 1 |  |  |  | 1C MB MG
5610 | TN | 50481 | Tennessee Eastman Operations | 2015 | 9 | TG12 | 423-B | RW | Conventional Steam Coal | 6 | 3599 | 3225 | [6 empty] | 0 | 0 |  |  | 0 | 0 |  |  |  |  | 15016.561 | 0 |  |  |  |  | 720 | 9 | (ON) Once through No Cool Pond |  | ON | Open | Fresh | Surface | South Fork - Holston River | South Fork - Holston River | OP | 2 | 1953 |  |  | OP | 8 | 1991 |  |  | OP | 6 | 1932 | Y | BIT | ST | N/A | Industrial CHP | 1 |  |  |  | 1C MB MG
5610 | TN | 50481 | Tennessee Eastman Operations | 2015 | 10 | TG12 | 423-B | RW | Conventional Steam Coal | 6 | 3649 | 3269 | [6 empty] | 0 | 0 |  |  | 0 | 0 |  |  |  |  | 14522.202 | 0 |  |  |  |  | 744 | 9 | (ON) Once through No Cool Pond |  | ON | Open | Fresh | Surface | South Fork - Holston River | South Fork - Holston River | OP | 2 | 1953 |  |  | OP | 8 | 1991 |  |  | OP | 6 | 1932 | Y | BIT | ST | N/A | Industrial CHP | 1 |  |  |  | 1C MB MG
5610 | TN | 50481 | Tennessee Eastman Operations | 2015 | 11 | TG12 | 423-B | RW | Conventional Steam Coal | 6 | 3354 | 3005 | [6 empty] | 0 | 0 |  |  | 0 | 0 |  |  |  |  | 13620.279 | 0 |  |  |  |  | 720 | 9 | (ON) Once through No Cool Pond |  | ON | Open | Fresh | Surface | South Fork - Holston River | South Fork - Holston River | OP | 2 | 1953 |  |  | OP | 8 | 1991 |  |  | OP | 6 | 1932 | Y | BIT | ST | N/A | Industrial CHP | 1 |  |  |  | 1C MB MG
5610 | TN | 50481 | Tennessee Eastman Operations | 2015 | 12 | TG12 | 423-B | RW | Conventional Steam Coal | 6 | 4180 | 3745 | [6 empty] | 0 | 0 |  |  | 0 | 0 |  |  |  |  | 13847.001 | 0 |  |  |  |  | 744 | 9 | (ON) Once through No Cool Pond |  | ON | Open | Fresh | Surface | South Fork - Holston River | South Fork - Holston River | OP | 2 | 1953 |  |  | OP | 8 | 1991 |  |  | OP | 6 | 1932 | Y | BIT | ST | N/A | Industrial CHP | 1 |  |  |  | 1C MB MG
5610 | TN | 50481 | Tennessee Eastman Operations | 2015 | 1 | TG14 | 423-B | RW | Conventional Steam Coal | 10 | 6817 | 6108 | [6 empty] | 0 | 0 |  |  | 0 | 0 |  |  |  |  | 12175.814 | 0 |  |  |  |  | 744 | 9 | (ON) Once through No Cool Pond |  | ON | Open | Fresh | Surface | South Fork - Holston River | South Fork - Holston River | OP | 4 | 1962 |  |  | OP | 8 | 1991 |  |  | OP | 6 | 1932 | Y | BIT | ST | N/A | Industrial CHP | 1 |  |  |  | 1C MB MG
5610 | TN | 50481 | Tennessee Eastman Operations | 2015 | 2 | TG14 | 423-B | RW | Conventional Steam Coal | 10 | 6094 | 5460 | [6 empty] | 0 | 0 |  |  | 0 | 0 |  |  |  |  | 11313.242 | 0 |  |  |  |  | 672 | 9 | (ON) Once through No Cool Pond |  | ON | Open | Fresh | Surface | South Fork - Holston River | South Fork - Holston River | OP | 4 | 1962 |  |  | OP | 8 | 1991 |  |  | OP | 6 | 1932 | Y | BIT | ST | N/A | Industrial CHP | 1 |  |  |  | 1C MB MG
5610 | TN | 50481 | Tennessee Eastman Operations | 2015 | 3 | TG14 | 423-B | RW | Conventional Steam Coal | 10 | 7045 | 6312 | [6 empty] | 0 | 0 |  |  | 0 | 0 |  |  |  |  | 12365.563 | 0 |  |  |  |  | 744 | 9 | (ON) Once through No Cool Pond |  | ON | Open | Fresh | Surface | South Fork - Holston River | South Fork - Holston River | OP | 4 | 1962 |  |  | OP | 8 | 1991 |  |  | OP | 6 | 1932 | Y | BIT | ST | N/A | Industrial CHP | 1 |  |  |  | 1C MB MG
5610 | TN | 50481 | Tennessee Eastman Operations | 2015 | 4 | TG14 | 423-B | RW | Conventional Steam Coal | 10 | 6800 | 6093 | [6 empty] | 0 | 0 |  |  | 0 | 0 |  |  |  |  | 13361.889 | 0 |  |  |  |  | 720 | 9 | (ON) Once through No Cool Pond |  | ON | Open | Fresh | Surface | South Fork - Holston River | South Fork - Holston River | OP | 4 | 1962 |  |  | OP | 8 | 1991 |  |  | OP | 6 | 1932 | Y | BIT | ST | N/A | Industrial CHP | 1 |  |  |  | 1C MB MG
5610 | TN | 50481 | Tennessee Eastman Operations | 2015 | 5 | TG14 | 423-B | RW | Conventional Steam Coal | 10 | 7167 | 6422 | [6 empty] | 0 | 0 |  |  | 0 | 0 |  |  |  |  | 13465.494 | 0 |  |  |  |  | 744 | 9 | (ON) Once through No Cool Pond |  | ON | Open | Fresh | Surface | South Fork - Holston River | South Fork - Holston River | OP | 4 | 1962 |  |  | OP | 8 | 1991 |  |  | OP | 6 | 1932 | Y | BIT | ST | N/A | Industrial CHP | 1 |  |  |  | 1C MB MG
5610 | TN | 50481 | Tennessee Eastman Operations | 2015 | 6 | TG14 | 423-B | RW | Conventional Steam Coal | 10 | 6858 | 6145 | [6 empty] | 0 | 0 |  |  | 0 | 0 |  |  |  |  | 14891.03 | 0 |  |  |  |  | 720 | 9 | (ON) Once through No Cool Pond |  | ON | Open | Fresh | Surface | South Fork - Holston River | South Fork - Holston River | OP | 4 | 1962 |  |  | OP | 8 | 1991 |  |  | OP | 6 | 1932 | Y | BIT | ST | N/A | Industrial CHP | 1 |  |  |  | 1C MB MG
5610 | TN | 50481 | Tennessee Eastman Operations | 2015 | 7 | TG14 | 423-B | RW | Conventional Steam Coal | 10 | 7148 | 6405 | [6 empty] | 0 | 0 |  |  | 0 | 0 |  |  |  |  | 16123.567 | 0 |  |  |  |  | 744 | 9 | (ON) Once through No Cool Pond |  | ON | Open | Fresh | Surface | South Fork - Holston River | South Fork - Holston River | OP | 4 | 1962 |  |  | OP | 8 | 1991 |  |  | OP | 6 | 1932 | Y | BIT | ST | N/A | Industrial CHP | 1 |  |  |  | 1C MB MG
5610 | TN | 50481 | Tennessee Eastman Operations | 2015 | 8 | TG14 | 423-B | RW | Conventional Steam Coal | 10 | 5604 | 5021 | [6 empty] | 0 | 0 |  |  | 0 | 0 |  |  |  |  | 15943.631 | 0 |  |  |  |  | 744 | 9 | (ON) Once through No Cool Pond |  | ON | Open | Fresh | Surface | South Fork - Holston River | South Fork - Holston River | OP | 4 | 1962 |  |  | OP | 8 | 1991 |  |  | OP | 6 | 1932 | Y | BIT | ST | N/A | Industrial CHP | 1 |  |  |  | 1C MB MG
5610 | TN | 50481 | Tennessee Eastman Operations | 2015 | 9 | TG14 | 423-B | RW | Conventional Steam Coal | 10 | 6937 | 6216 | [6 empty] | 0 | 0 |  |  | 0 | 0 |  |  |  |  | 15016.561 | 0 |  |  |  |  | 720 | 9 | (ON) Once through No Cool Pond |  | ON | Open | Fresh | Surface | South Fork - Holston River | South Fork - Holston River | OP | 4 | 1962 |  |  | OP | 8 | 1991 |  |  | OP | 6 | 1932 | Y | BIT | ST | N/A | Industrial CHP | 1 |  |  |  | 1C MB MG
5610 | TN | 50481 | Tennessee Eastman Operations | 2015 | 10 | TG14 | 423-B | RW | Conventional Steam Coal | 10 | 6577 | 5893 | [6 empty] | 0 | 0 |  |  | 0 | 0 |  |  |  |  | 14522.202 | 0 |  |  |  |  | 744 | 9 | (ON) Once through No Cool Pond |  | ON | Open | Fresh | Surface | South Fork - Holston River | South Fork - Holston River | OP | 4 | 1962 |  |  | OP | 8 | 1991 |  |  | OP | 6 | 1932 | Y | BIT | ST | N/A | Industrial CHP | 1 |  |  |  | 1C MB MG
5610 | TN | 50481 | Tennessee Eastman Operations | 2015 | 11 | TG14 | 423-B | RW | Conventional Steam Coal | 10 | 5729 | 5133 | [6 empty] | 0 | 0 |  |  | 0 | 0 |  |  |  |  | 13620.279 | 0 |  |  |  |  | 720 | 9 | (ON) Once through No Cool Pond |  | ON | Open | Fresh | Surface | South Fork - Holston River | South Fork - Holston River | OP | 4 | 1962 |  |  | OP | 8 | 1991 |  |  | OP | 6 | 1932 | Y | BIT | ST | N/A | Industrial CHP | 1 |  |  |  | 1C MB MG
5610 | TN | 50481 | Tennessee Eastman Operations | 2015 | 12 | TG14 | 423-B | RW | Conventional Steam Coal | 10 | 5874 | 5263 | [6 empty] | 0 | 0 |  |  | 0 | 0 |  |  |  |  | 13847.001 | 0 |  |  |  |  | 744 | 9 | (ON) Once through No Cool Pond |  | ON | Open | Fresh | Surface | South Fork - Holston River | South Fork - Holston River | OP | 4 | 1962 |  |  | OP | 8 | 1991 |  |  | OP | 6 | 1932 | Y | BIT | ST | N/A | Industrial CHP | 1 |  |  |  | 1C MB MG
5610 | TN | 50481 | Tennessee Eastman Operations | 2015 | 1 | TGO7 | 423-B | RW | Conventional Steam Coal | 6 | 3238 | 2901 | [6 empty] | 0 | 0 |  |  | 0 | 0 |  |  |  |  | 12175.814 | 0 |  |  |  |  | 744 | 9 | (ON) Once through No Cool Pond |  | ON | Open | Fresh | Surface | South Fork - Holston River | South Fork - Holston River | OP | 9 | 1936 |  |  | OP | 8 | 1991 |  |  | OP | 6 | 1932 | Y | BIT | ST | N/A | Industrial CHP | 1 |  |  |  | 1C MB MG
5610 | TN | 50481 | Tennessee Eastman Operations | 2015 | 2 | TGO7 | 423-B | RW | Conventional Steam Coal | 6 | 3441 | 3083 | [6 empty] | 0 | 0 |  |  | 0 | 0 |  |  |  |  | 11313.242 | 0 |  |  |  |  | 672 | 9 | (ON) Once through No Cool Pond |  | ON | Open | Fresh | Surface | South Fork - Holston River | South Fork - Holston River | OP | 9 | 1936 |  |  | OP | 8 | 1991 |  |  | OP | 6 | 1932 | Y | BIT | ST | N/A | Industrial CHP | 1 |  |  |  | 1C MB MG
5610 | TN | 50481 | Tennessee Eastman Operations | 2015 | 3 | TGO7 | 423-B | RW | Conventional Steam Coal | 6 | 2847 | 2551 | [6 empty] | 0 | 0 |  |  | 0 | 0 |  |  |  |  | 12365.563 | 0 |  |  |  |  | 744 | 9 | (ON) Once through No Cool Pond |  | ON | Open | Fresh | Surface | South Fork - Holston River | South Fork - Holston River | OP | 9 | 1936 |  |  | OP | 8 | 1991 |  |  | OP | 6 | 1932 | Y | BIT | ST | N/A | Industrial CHP | 1 |  |  |  | 1C MB MG
5610 | TN | 50481 | Tennessee Eastman Operations | 2015 | 4 | TGO7 | 423-B | RW | Conventional Steam Coal | 6 | 1482 | 1328 | [6 empty] | 0 | 0 |  |  | 0 | 0 |  |  |  |  | 13361.889 | 0 |  |  |  |  | 720 | 9 | (ON) Once through No Cool Pond |  | ON | Open | Fresh | Surface | South Fork - Holston River | South Fork - Holston River | OP | 9 | 1936 |  |  | OP | 8 | 1991 |  |  | OP | 6 | 1932 | Y | BIT | ST | N/A | Industrial CHP | 1 |  |  |  | 1C MB MG
5610 | TN | 50481 | Tennessee Eastman Operations | 2015 | 5 | TGO7 | 423-B | RW | Conventional Steam Coal | 6 | 1520 | 1362 | [6 empty] | 0 | 0 |  |  | 0 | 0 |  |  |  |  | 13465.494 | 0 |  |  |  |  | 744 | 9 | (ON) Once through No Cool Pond |  | ON | Open | Fresh | Surface | South Fork - Holston River | South Fork - Holston River | OP | 9 | 1936 |  |  | OP | 8 | 1991 |  |  | OP | 6 | 1932 | Y | BIT | ST | N/A | Industrial CHP | 1 |  |  |  | 1C MB MG
5610 | TN | 50481 | Tennessee Eastman Operations | 2015 | 6 | TGO7 | 423-B | RW | Conventional Steam Coal | 6 | 910 | 816 | [6 empty] | 0 | 0 |  |  | 0 | 0 |  |  |  |  | 14891.03 | 0 |  |  |  |  | 720 | 9 | (ON) Once through No Cool Pond |  | ON | Open | Fresh | Surface | South Fork - Holston River | South Fork - Holston River | OP | 9 | 1936 |  |  | OP | 8 | 1991 |  |  | OP | 6 | 1932 | Y | BIT | ST | N/A | Industrial CHP | 1 |  |  |  | 1C MB MG
5610 | TN | 50481 | Tennessee Eastman Operations | 2015 | 7 | TGO7 | 423-B | RW | Conventional Steam Coal | 6 | 1869 | 1675 | [6 empty] | 0 | 0 |  |  | 0 | 0 |  |  |  |  | 16123.567 | 0 |  |  |  |  | 744 | 9 | (ON) Once through No Cool Pond |  | ON | Open | Fresh | Surface | South Fork - Holston River | South Fork - Holston River | OP | 9 | 1936 |  |  | OP | 8 | 1991 |  |  | OP | 6 | 1932 | Y | BIT | ST | N/A | Industrial CHP | 1 |  |  |  | 1C MB MG
5610 | TN | 50481 | Tennessee Eastman Operations | 2015 | 8 | TGO7 | 423-B | RW | Conventional Steam Coal | 6 | 1767 | 1583 | [6 empty] | 0 | 0 |  |  | 0 | 0 |  |  |  |  | 15943.631 | 0 |  |  |  |  | 744 | 9 | (ON) Once through No Cool Pond |  | ON | Open | Fresh | Surface | South Fork - Holston River | South Fork - Holston River | OP | 9 | 1936 |  |  | OP | 8 | 1991 |  |  | OP | 6 | 1932 | Y | BIT | ST | N/A | Industrial CHP | 1 |  |  |  | 1C MB MG
5610 | TN | 50481 | Tennessee Eastman Operations | 2015 | 9 | TGO7 | 423-B | RW | Conventional Steam Coal | 6 | 1074 | 962 | [6 empty] | 0 | 0 |  |  | 0 | 0 |  |  |  |  | 15016.561 | 0 |  |  |  |  | 720 | 9 | (ON) Once through No Cool Pond |  | ON | Open | Fresh | Surface | South Fork - Holston River | South Fork - Holston River | OP | 9 | 1936 |  |  | OP | 8 | 1991 |  |  | OP | 6 | 1932 | Y | BIT | ST | N/A | Industrial CHP | 1 |  |  |  | 1C MB MG
5610 | TN | 50481 | Tennessee Eastman Operations | 2015 | 10 | TGO7 | 423-B | RW | Conventional Steam Coal | 6 | 1242 | 1113 | [6 empty] | 0 | 0 |  |  | 0 | 0 |  |  |  |  | 14522.202 | 0 |  |  |  |  | 744 | 9 | (ON) Once through No Cool Pond |  | ON | Open | Fresh | Surface | South Fork - Holston River | South Fork - Holston River | OP | 9 | 1936 |  |  | OP | 8 | 1991 |  |  | OP | 6 | 1932 | Y | BIT | ST | N/A | Industrial CHP | 1 |  |  |  | 1C MB MG
5610 | TN | 50481 | Tennessee Eastman Operations | 2015 | 11 | TGO7 | 423-B | RW | Conventional Steam Coal | 6 | 1647 | 1476 | [6 empty] | 0 | 0 |  |  | 0 | 0 |  |  |  |  | 13620.279 | 0 |  |  |  |  | 720 | 9 | (ON) Once through No Cool Pond |  | ON | Open | Fresh | Surface | South Fork - Holston River | South Fork - Holston River | OP | 9 | 1936 |  |  | OP | 8 | 1991 |  |  | OP | 6 | 1932 | Y | BIT | ST | N/A | Industrial CHP | 1 |  |  |  | 1C MB MG
5610 | TN | 50481 | Tennessee Eastman Operations | 2015 | 12 | TGO7 | 423-B | RW | Conventional Steam Coal | 6 | 2055 | 1841 | [6 empty] | 0 | 0 |  |  | 0 | 0 |  |  |  |  | 13847.001 | 0 |  |  |  |  | 744 | 9 | (ON) Once through No Cool Pond |  | ON | Open | Fresh | Surface | South Fork - Holston River | South Fork - Holston River | OP | 9 | 1936 |  |  | OP | 8 | 1991 |  |  | OP | 6 | 1932 | Y | BIT | ST | N/A | Industrial CHP | 1 |  |  |  | 1C MB MG
5610 | TN | 50481 | Tennessee Eastman Operations | 2015 | 1 | TGO8 | 423-B | RW | Conventional Steam Coal | 6 | 3655 | 3275 | [6 empty] | 0 | 0 |  |  | 0 | 0 |  |  |  |  | 12175.814 | 0 |  |  |  |  | 744 | 9 | (ON) Once through No Cool Pond |  | ON | Open | Fresh | Surface | South Fork - Holston River | South Fork - Holston River | OP | 9 | 1939 |  |  | OP | 8 | 1991 |  |  | OP | 6 | 1932 | Y | BIT | ST | N/A | Industrial CHP | 1 |  |  |  | 1C MB MG
5610 | TN | 50481 | Tennessee Eastman Operations | 2015 | 2 | TGO8 | 423-B | RW | Conventional Steam Coal | 6 | 3582 | 3210 | [6 empty] | 0 | 0 |  |  | 0 | 0 |  |  |  |  | 11313.242 | 0 |  |  |  |  | 672 | 9 | (ON) Once through No Cool Pond |  | ON | Open | Fresh | Surface | South Fork - Holston River | South Fork - Holston River | OP | 9 | 1939 |  |  | OP | 8 | 1991 |  |  | OP | 6 | 1932 | Y | BIT | ST | N/A | Industrial CHP | 1 |  |  |  | 1C MB MG
5610 | TN | 50481 | Tennessee Eastman Operations | 2015 | 3 | TGO8 | 423-B | RW | Conventional Steam Coal | 6 | 3273 | 2932 | [6 empty] | 0 | 0 |  |  | 0 | 0 |  |  |  |  | 12365.563 | 0 |  |  |  |  | 744 | 9 | (ON) Once through No Cool Pond |  | ON | Open | Fresh | Surface | South Fork - Holston River | South Fork - Holston River | OP | 9 | 1939 |  |  | OP | 8 | 1991 |  |  | OP | 6 | 1932 | Y | BIT | ST | N/A | Industrial CHP | 1 |  |  |  | 1C MB MG
5610 | TN | 50481 | Tennessee Eastman Operations | 2015 | 4 | TGO8 | 423-B | RW | Conventional Steam Coal | 6 | 1604 | 1437 | [6 empty] | 0 | 0 |  |  | 0 | 0 |  |  |  |  | 13361.889 | 0 |  |  |  |  | 720 | 9 | (ON) Once through No Cool Pond |  | ON | Open | Fresh | Surface | South Fork - Holston River | South Fork - Holston River | OP | 9 | 1939 |  |  | OP | 8 | 1991 |  |  | OP | 6 | 1932 | Y | BIT | ST | N/A | Industrial CHP | 1 |  |  |  | 1C MB MG
5610 | TN | 50481 | Tennessee Eastman Operations | 2015 | 5 | TGO8 | 423-B | RW | Conventional Steam Coal | 6 | 2053 | 1839 | [6 empty] | 0 | 0 |  |  | 0 | 0 |  |  |  |  | 13465.494 | 0 |  |  |  |  | 744 | 9 | (ON) Once through No Cool Pond |  | ON | Open | Fresh | Surface | South Fork - Holston River | South Fork - Holston River | OP | 9 | 1939 |  |  | OP | 8 | 1991 |  |  | OP | 6 | 1932 | Y | BIT | ST | N/A | Industrial CHP | 1 |  |  |  | 1C MB MG
5610 | TN | 50481 | Tennessee Eastman Operations | 2015 | 6 | TGO8 | 423-B | RW | Conventional Steam Coal | 6 | 2006 | 1798 | [6 empty] | 0 | 0 |  |  | 0 | 0 |  |  |  |  | 14891.03 | 0 |  |  |  |  | 720 | 9 | (ON) Once through No Cool Pond |  | ON | Open | Fresh | Surface | South Fork - Holston River | South Fork - Holston River | OP | 9 | 1939 |  |  | OP | 8 | 1991 |  |  | OP | 6 | 1932 | Y | BIT | ST | N/A | Industrial CHP | 1 |  |  |  | 1C MB MG
5610 | TN | 50481 | Tennessee Eastman Operations | 2015 | 7 | TGO8 | 423-B | RW | Conventional Steam Coal | 6 | 903 | 810 | [6 empty] | 0 | 0 |  |  | 0 | 0 |  |  |  |  | 16123.567 | 0 |  |  |  |  | 744 | 9 | (ON) Once through No Cool Pond |  | ON | Open | Fresh | Surface | South Fork - Holston River | South Fork - Holston River | OP | 9 | 1939 |  |  | OP | 8 | 1991 |  |  | OP | 6 | 1932 | Y | BIT | ST | N/A | Industrial CHP | 1 |  |  |  | 1C MB MG
5610 | TN | 50481 | Tennessee Eastman Operations | 2015 | 8 | TGO8 | 423-B | RW | Conventional Steam Coal | 6 | 2802 | 2511 | [6 empty] | 0 | 0 |  |  | 0 | 0 |  |  |  |  | 15943.631 | 0 |  |  |  |  | 744 | 9 | (ON) Once through No Cool Pond |  | ON | Open | Fresh | Surface | South Fork - Holston River | South Fork - Holston River | OP | 9 | 1939 |  |  | OP | 8 | 1991 |  |  | OP | 6 | 1932 | Y | BIT | ST | N/A | Industrial CHP | 1 |  |  |  | 1C MB MG
5610 | TN | 50481 | Tennessee Eastman Operations | 2015 | 9 | TGO8 | 423-B | RW | Conventional Steam Coal | 6 | 1345 | 1206 | [6 empty] | 0 | 0 |  |  | 0 | 0 |  |  |  |  | 15016.561 | 0 |  |  |  |  | 720 | 9 | (ON) Once through No Cool Pond |  | ON | Open | Fresh | Surface | South Fork - Holston River | South Fork - Holston River | OP | 9 | 1939 |  |  | OP | 8 | 1991 |  |  | OP | 6 | 1932 | Y | BIT | ST | N/A | Industrial CHP | 1 |  |  |  | 1C MB MG
5610 | TN | 50481 | Tennessee Eastman Operations | 2015 | 10 | TGO8 | 423-B | RW | Conventional Steam Coal | 6 | 1434 | 1285 | [6 empty] | 0 | 0 |  |  | 0 | 0 |  |  |  |  | 14522.202 | 0 |  |  |  |  | 744 | 9 | (ON) Once through No Cool Pond |  | ON | Open | Fresh | Surface | South Fork - Holston River | South Fork - Holston River | OP | 9 | 1939 |  |  | OP | 8 | 1991 |  |  | OP | 6 | 1932 | Y | BIT | ST | N/A | Industrial CHP | 1 |  |  |  | 1C MB MG
5610 | TN | 50481 | Tennessee Eastman Operations | 2015 | 11 | TGO8 | 423-B | RW | Conventional Steam Coal | 6 | 1704 | 1527 | [6 empty] | 0 | 0 |  |  | 0 | 0 |  |  |  |  | 13620.279 | 0 |  |  |  |  | 720 | 9 | (ON) Once through No Cool Pond |  | ON | Open | Fresh | Surface | South Fork - Holston River | South Fork - Holston River | OP | 9 | 1939 |  |  | OP | 8 | 1991 |  |  | OP | 6 | 1932 | Y | BIT | ST | N/A | Industrial CHP | 1 |  |  |  | 1C MB MG
5610 | TN | 50481 | Tennessee Eastman Operations | 2015 | 12 | TGO8 | 423-B | RW | Conventional Steam Coal | 6 | 2527 | 2265 | [6 empty] | 0 | 0 |  |  | 0 | 0 |  |  |  |  | 13847.001 | 0 |  |  |  |  | 744 | 9 | (ON) Once through No Cool Pond |  | ON | Open | Fresh | Surface | South Fork - Holston River | South Fork - Holston River | OP | 9 | 1939 |  |  | OP | 8 | 1991 |  |  | OP | 6 | 1932 | Y | BIT | ST | N/A | Industrial CHP | 1 |  |  |  | 1C MB MG
5610 | TN | 50481 | Tennessee Eastman Operations | 2015 | 1 | TGO9 | 423-B | RW | Conventional Steam Coal | 6 | 2992 | 2681 | [6 empty] | 0 | 0 |  |  | 0 | 0 |  |  |  |  | 12175.814 | 0 |  |  |  |  | 744 | 9 | (ON) Once through No Cool Pond |  | ON | Open | Fresh | Surface | South Fork - Holston River | South Fork - Holston River | OP | 7 | 1941 |  |  | OP | 8 | 1991 |  |  | OP | 6 | 1932 | Y | BIT | ST | N/A | Industrial CHP | 1 |  |  |  | 1C MB MG
5610 | TN | 50481 | Tennessee Eastman Operations | 2015 | 2 | TGO9 | 423-B | RW | Conventional Steam Coal | 6 | 3106 | 2783 | [6 empty] | 0 | 0 |  |  | 0 | 0 |  |  |  |  | 11313.242 | 0 |  |  |  |  | 672 | 9 | (ON) Once through No Cool Pond |  | ON | Open | Fresh | Surface | South Fork - Holston River | South Fork - Holston River | OP | 7 | 1941 |  |  | OP | 8 | 1991 |  |  | OP | 6 | 1932 | Y | BIT | ST | N/A | Industrial CHP | 1 |  |  |  | 1C MB MG
5610 | TN | 50481 | Tennessee Eastman Operations | 2015 | 3 | TGO9 | 423-B | RW | Conventional Steam Coal | 6 | 2624 | 2351 | [6 empty] | 0 | 0 |  |  | 0 | 0 |  |  |  |  | 12365.563 | 0 |  |  |  |  | 744 | 9 | (ON) Once through No Cool Pond |  | ON | Open | Fresh | Surface | South Fork - Holston River | South Fork - Holston River | OP | 7 | 1941 |  |  | OP | 8 | 1991 |  |  | OP | 6 | 1932 | Y | BIT | ST | N/A | Industrial CHP | 1 |  |  |  | 1C MB MG
5610 | TN | 50481 | Tennessee Eastman Operations | 2015 | 4 | TGO9 | 423-B | RW | Conventional Steam Coal | 6 | 656 | 587 | [6 empty] | 0 | 0 |  |  | 0 | 0 |  |  |  |  | 13361.889 | 0 |  |  |  |  | 720 | 9 | (ON) Once through No Cool Pond |  | ON | Open | Fresh | Surface | South Fork - Holston River | South Fork - Holston River | OP | 7 | 1941 |  |  | OP | 8 | 1991 |  |  | OP | 6 | 1932 | Y | BIT | ST | N/A | Industrial CHP | 1 |  |  |  | 1C MB MG
5610 | TN | 50481 | Tennessee Eastman Operations | 2015 | 5 | TGO9 | 423-B | RW | Conventional Steam Coal | 6 | 0 | 0 | [6 empty] | 0 | 0 |  |  | 0 | 0 |  |  |  |  | 13465.494 | 0 |  |  |  |  | 744 | 9 | (ON) Once through No Cool Pond |  | ON | Open | Fresh | Surface | South Fork - Holston River | South Fork - Holston River | OP | 7 | 1941 |  |  | OP | 8 | 1991 |  |  | OP | 6 | 1932 | Y | BIT | ST | N/A | Industrial CHP | 1 |  |  |  | 1C MB MG
5610 | TN | 50481 | Tennessee Eastman Operations | 2015 | 6 | TGO9 | 423-B | RW | Conventional Steam Coal | 6 | 335 | 300 | [6 empty] | 0 | 0 |  |  | 0 | 0 |  |  |  |  | 14891.03 | 0 |  |  |  |  | 720 | 9 | (ON) Once through No Cool Pond |  | ON | Open | Fresh | Surface | South Fork - Holston River | South Fork - Holston River | OP | 7 | 1941 |  |  | OP | 8 | 1991 |  |  | OP | 6 | 1932 | Y | BIT | ST | N/A | Industrial CHP | 1 |  |  |  | 1C MB MG
5610 | TN | 50481 | Tennessee Eastman Operations | 2015 | 7 | TGO9 | 423-B | RW | Conventional Steam Coal | 6 | 0 | 0 | [6 empty] | 0 | 0 |  |  | 0 | 0 |  |  |  |  | 16123.567 | 0 |  |  |  |  | 744 | 9 | (ON) Once through No Cool Pond |  | ON | Open | Fresh | Surface | South Fork - Holston River | South Fork - Holston River | OP | 7 | 1941 |  |  | OP | 8 | 1991 |  |  | OP | 6 | 1932 | Y | BIT | ST | N/A | Industrial CHP | 1 |  |  |  | 1C MB MG
5610 | TN | 50481 | Tennessee Eastman Operations | 2015 | 8 | TGO9 | 423-B | RW | Conventional Steam Coal | 6 | 2339 | 2095 | [6 empty] | 0 | 0 |  |  | 0 | 0 |  |  |  |  | 15943.631 | 0 |  |  |  |  | 744 | 9 | (ON) Once through No Cool Pond |  | ON | Open | Fresh | Surface | South Fork - Holston River | South Fork - Holston River | OP | 7 | 1941 |  |  | OP | 8 | 1991 |  |  | OP | 6 | 1932 | Y | BIT | ST | N/A | Industrial CHP | 1 |  |  |  | 1C MB MG
5610 | TN | 50481 | Tennessee Eastman Operations | 2015 | 9 | TGO9 | 423-B | RW | Conventional Steam Coal | 6 | 1058 | 948 | [6 empty] | 0 | 0 |  |  | 0 | 0 |  |  |  |  | 15016.561 | 0 |  |  |  |  | 720 | 9 | (ON) Once through No Cool Pond |  | ON | Open | Fresh | Surface | South Fork - Holston River | South Fork - Holston River | OP | 7 | 1941 |  |  | OP | 8 | 1991 |  |  | OP | 6 | 1932 | Y | BIT | ST | N/A | Industrial CHP | 1 |  |  |  | 1C MB MG
5610 | TN | 50481 | Tennessee Eastman Operations | 2015 | 10 | TGO9 | 423-B | RW | Conventional Steam Coal | 6 | 508 | 455 | [6 empty] | 0 | 0 |  |  | 0 | 0 |  |  |  |  | 14522.202 | 0 |  |  |  |  | 744 | 9 | (ON) Once through No Cool Pond |  | ON | Open | Fresh | Surface | South Fork - Holston River | South Fork - Holston River | OP | 7 | 1941 |  |  | OP | 8 | 1991 |  |  | OP | 6 | 1932 | Y | BIT | ST | N/A | Industrial CHP | 1 |  |  |  | 1C MB MG
5610 | TN | 50481 | Tennessee Eastman Operations | 2015 | 11 | TGO9 | 423-B | RW | Conventional Steam Coal | 6 | 0 | 0 | [6 empty] | 0 | 0 |  |  | 0 | 0 |  |  |  |  | 13620.279 | 0 |  |  |  |  | 720 | 9 | (ON) Once through No Cool Pond |  | ON | Open | Fresh | Surface | South Fork - Holston River | South Fork - Holston River | OP | 7 | 1941 |  |  | OP | 8 | 1991 |  |  | OP | 6 | 1932 | Y | BIT | ST | N/A | Industrial CHP | 1 |  |  |  | 1C MB MG
5610 | TN | 50481 | Tennessee Eastman Operations | 2015 | 12 | TGO9 | 423-B | RW | Conventional Steam Coal | 6 | 2340 | 2097 | [6 empty] | 0 | 0 |  |  | 0 | 0 |  |  |  |  | 13847.001 | 0 |  |  |  |  | 744 | 9 | (ON) Once through No Cool Pond |  | ON | Open | Fresh | Surface | South Fork - Holston River | South Fork - Holston River | OP | 7 | 1941 |  |  | OP | 8 | 1991 |  |  | OP | 6 | 1932 | Y | BIT | ST | N/A | Industrial CHP | 1 |  |  |  | 1C MB MG
5610 | TN | 50481 | Tennessee Eastman Operations | 2015 | 1 | TG10 | 423-C | RW | Conventional Steam Coal | 6 | 4234 | 3794 | [6 empty] | 6302 | 6302 |  |  | 0 | 6302 |  |  |  |  | 12175.814 | 0 |  |  |  |  | 744 | 9 | (ON) Once through No Cool Pond |  | ON | Open | Fresh | Surface | South Fork - Holston River | South Fork - Holston River | OP | 2 | 1946 |  |  | OP | 8 | 1991 |  |  | OP | 6 | 1932 | Y | BIT | ST | N/A | Industrial CHP | 1 |  |  |  | 1C MB MG
5610 | TN | 50481 | Tennessee Eastman Operations | 2015 | 2 | TG10 | 423-C | RW | Conventional Steam Coal | 6 | 3886 | 3482 | [6 empty] | 9962 | 9962 |  |  | 0 | 9962 |  |  |  |  | 11313.242 | 0 |  |  |  |  | 672 | 9 | (ON) Once through No Cool Pond |  | ON | Open | Fresh | Surface | South Fork - Holston River | South Fork - Holston River | OP | 2 | 1946 |  |  | OP | 8 | 1991 |  |  | OP | 6 | 1932 | Y | BIT | ST | N/A | Industrial CHP | 1 |  |  |  | 1C MB MG
5610 | TN | 50481 | Tennessee Eastman Operations | 2015 | 3 | TG10 | 423-C | RW | Conventional Steam Coal | 6 | 4169 | 3735 | [6 empty] | 14470 | 14470 |  |  | 0 | 14470 |  |  |  |  | 12365.563 | 0 |  |  |  |  | 744 | 9 | (ON) Once through No Cool Pond |  | ON | Open | Fresh | Surface | South Fork - Holston River | South Fork - Holston River | OP | 2 | 1946 |  |  | OP | 8 | 1991 |  |  | OP | 6 | 1932 | Y | BIT | ST | N/A | Industrial CHP | 1 |  |  |  | 1C MB MG
5610 | TN | 50481 | Tennessee Eastman Operations | 2015 | 4 | TG10 | 423-C | RW | Conventional Steam Coal | 6 | 2055 | 1841 | [6 empty] | 3145 | 3145 |  |  | 0 | 3145 |  |  |  |  | 13361.889 | 0 |  |  |  |  | 720 | 9 | (ON) Once through No Cool Pond |  | ON | Open | Fresh | Surface | South Fork - Holston River | South Fork - Holston River | OP | 2 | 1946 |  |  | OP | 8 | 1991 |  |  | OP | 6 | 1932 | Y | BIT | ST | N/A | Industrial CHP | 1 |  |  |  | 1C MB MG
5610 | TN | 50481 | Tennessee Eastman Operations | 2015 | 5 | TG10 | 423-C | RW | Conventional Steam Coal | 6 | 3109 | 2785 | [6 empty] | 803 | 803 |  |  | 0 | 803 |  |  |  |  | 13465.494 | 0 |  |  |  |  | 744 | 9 | (ON) Once through No Cool Pond |  | ON | Open | Fresh | Surface | South Fork - Holston River | South Fork - Holston River | OP | 2 | 1946 |  |  | OP | 8 | 1991 |  |  | OP | 6 | 1932 | Y | BIT | ST | N/A | Industrial CHP | 1 |  |  |  | 1C MB MG
5610 | TN | 50481 | Tennessee Eastman Operations | 2015 | 6 | TG10 | 423-C | RW | Conventional Steam Coal | 6 | 2787 | 2498 | [6 empty] | 1439 | 1439 |  |  | 0 | 1439 |  |  |  |  | 14891.03 | 0 |  |  |  |  | 720 | 9 | (ON) Once through No Cool Pond |  | ON | Open | Fresh | Surface | South Fork - Holston River | South Fork - Holston River | OP | 2 | 1946 |  |  | OP | 8 | 1991 |  |  | OP | 6 | 1932 | Y | BIT | ST | N/A | Industrial CHP | 1 |  |  |  | 1C MB MG
5610 | TN | 50481 | Tennessee Eastman Operations | 2015 | 7 | TG10 | 423-C | RW | Conventional Steam Coal | 6 | 3322 | 2977 | [6 empty] | 674 | 674 |  |  | 0 | 674 |  |  |  |  | 16123.567 | 0 |  |  |  |  | 744 | 9 | (ON) Once through No Cool Pond |  | ON | Open | Fresh | Surface | South Fork - Holston River | South Fork - Holston River | OP | 2 | 1946 |  |  | OP | 8 | 1991 |  |  | OP | 6 | 1932 | Y | BIT | ST | N/A | Industrial CHP | 1 |  |  |  | 1C MB MG
5610 | TN | 50481 | Tennessee Eastman Operations | 2015 | 8 | TG10 | 423-C | RW | Conventional Steam Coal | 6 | 2977 | 2667 | [6 empty] | 1015 | 1015 |  |  | 0 | 1015 |  |  |  |  | 15943.631 | 0 |  |  |  |  | 744 | 9 | (ON) Once through No Cool Pond |  | ON | Open | Fresh | Surface | South Fork - Holston River | South Fork - Holston River | OP | 2 | 1946 |  |  | OP | 8 | 1991 |  |  | OP | 6 | 1932 | Y | BIT | ST | N/A | Industrial CHP | 1 |  |  |  | 1C MB MG
5610 | TN | 50481 | Tennessee Eastman Operations | 2015 | 9 | TG10 | 423-C | RW | Conventional Steam Coal | 6 | 2367 | 2121 | [6 empty] | 4381 | 4381 |  |  | 0 | 4381 |  |  |  |  | 15016.561 | 0 |  |  |  |  | 720 | 9 | (ON) Once through No Cool Pond |  | ON | Open | Fresh | Surface | South Fork - Holston River | South Fork - Holston River | OP | 2 | 1946 |  |  | OP | 8 | 1991 |  |  | OP | 6 | 1932 | Y | BIT | ST | N/A | Industrial CHP | 1 |  |  |  | 1C MB MG
5610 | TN | 50481 | Tennessee Eastman Operations | 2015 | 10 | TG10 | 423-C | RW | Conventional Steam Coal | 6 | 1810 | 1622 | [6 empty] | 503 | 503 |  |  | 0 | 503 |  |  |  |  | 14522.202 | 0 |  |  |  |  | 744 | 9 | (ON) Once through No Cool Pond |  | ON | Open | Fresh | Surface | South Fork - Holston River | South Fork - Holston River | OP | 2 | 1946 |  |  | OP | 8 | 1991 |  |  | OP | 6 | 1932 | Y | BIT | ST | N/A | Industrial CHP | 1 |  |  |  | 1C MB MG
5610 | TN | 50481 | Tennessee Eastman Operations | 2015 | 11 | TG10 | 423-C | RW | Conventional Steam Coal | 6 | 2507 | 2246 | [6 empty] | 2736 | 2736 |  |  | 0 | 2736 |  |  |  |  | 13620.279 | 0 |  |  |  |  | 720 | 9 | (ON) Once through No Cool Pond |  | ON | Open | Fresh | Surface | South Fork - Holston River | South Fork - Holston River | OP | 2 | 1946 |  |  | OP | 8 | 1991 |  |  | OP | 6 | 1932 | Y | BIT | ST | N/A | Industrial CHP | 1 |  |  |  | 1C MB MG
5610 | TN | 50481 | Tennessee Eastman Operations | 2015 | 12 | TG10 | 423-C | RW | Conventional Steam Coal | 6 | 3407 | 3053 | [6 empty] | 394 | 394 |  |  | 0 | 394 |  |  |  |  | 13847.001 | 0 |  |  |  |  | 744 | 9 | (ON) Once through No Cool Pond |  | ON | Open | Fresh | Surface | South Fork - Holston River | South Fork - Holston River | OP | 2 | 1946 |  |  | OP | 8 | 1991 |  |  | OP | 6 | 1932 | Y | BIT | ST | N/A | Industrial CHP | 1 |  |  |  | 1C MB MG
5610 | TN | 50481 | Tennessee Eastman Operations | 2015 | 1 | TG11 | 423-C | RW | Conventional Steam Coal | 6 | 4179 | 3745 | [6 empty] | 6302 | 6302 |  |  | 0 | 6302 |  |  |  |  | 12175.814 | 0 |  |  |  |  | 744 | 9 | (ON) Once through No Cool Pond |  | ON | Open | Fresh | Surface | South Fork - Holston River | South Fork - Holston River | OP | 5 | 1949 |  |  | OP | 8 | 1991 |  |  | OP | 6 | 1932 | Y | BIT | ST | N/A | Industrial CHP | 1 |  |  |  | 1C MB MG
5610 | TN | 50481 | Tennessee Eastman Operations | 2015 | 2 | TG11 | 423-C | RW | Conventional Steam Coal | 6 | 3762 | 3371 | [6 empty] | 9962 | 9962 |  |  | 0 | 9962 |  |  |  |  | 11313.242 | 0 |  |  |  |  | 672 | 9 | (ON) Once through No Cool Pond |  | ON | Open | Fresh | Surface | South Fork - Holston River | South Fork - Holston River | OP | 5 | 1949 |  |  | OP | 8 | 1991 |  |  | OP | 6 | 1932 | Y | BIT | ST | N/A | Industrial CHP | 1 |  |  |  | 1C MB MG
5610 | TN | 50481 | Tennessee Eastman Operations | 2015 | 3 | TG11 | 423-C | RW | Conventional Steam Coal | 6 | 3864 | 3462 | [6 empty] | 14470 | 14470 |  |  | 0 | 14470 |  |  |  |  | 12365.563 | 0 |  |  |  |  | 744 | 9 | (ON) Once through No Cool Pond |  | ON | Open | Fresh | Surface | South Fork - Holston River | South Fork - Holston River | OP | 5 | 1949 |  |  | OP | 8 | 1991 |  |  | OP | 6 | 1932 | Y | BIT | ST | N/A | Industrial CHP | 1 |  |  |  | 1C MB MG
5610 | TN | 50481 | Tennessee Eastman Operations | 2015 | 4 | TG11 | 423-C | RW | Conventional Steam Coal | 6 | 3741 | 3352 | [6 empty] | 3145 | 3145 |  |  | 0 | 3145 |  |  |  |  | 13361.889 | 0 |  |  |  |  | 720 | 9 | (ON) Once through No Cool Pond |  | ON | Open | Fresh | Surface | South Fork - Holston River | South Fork - Holston River | OP | 5 | 1949 |  |  | OP | 8 | 1991 |  |  | OP | 6 | 1932 | Y | BIT | ST | N/A | Industrial CHP | 1 |  |  |  | 1C MB MG
5610 | TN | 50481 | Tennessee Eastman Operations | 2015 | 5 | TG11 | 423-C | RW | Conventional Steam Coal | 6 | 3835 | 3436 | [6 empty] | 803 | 803 |  |  | 0 | 803 |  |  |  |  | 13465.494 | 0 |  |  |  |  | 744 | 9 | (ON) Once through No Cool Pond |  | ON | Open | Fresh | Surface | South Fork - Holston River | South Fork - Holston River | OP | 5 | 1949 |  |  | OP | 8 | 1991 |  |  | OP | 6 | 1932 | Y | BIT | ST | N/A | Industrial CHP | 1 |  |  |  | 1C MB MG
5610 | TN | 50481 | Tennessee Eastman Operations | 2015 | 6 | TG11 | 423-C | RW | Conventional Steam Coal | 6 | 4005 | 3588 | [6 empty] | 1439 | 1439 |  |  | 0 | 1439 |  |  |  |  | 14891.03 | 0 |  |  |  |  | 720 | 9 | (ON) Once through No Cool Pond |  | ON | Open | Fresh | Surface | South Fork - Holston River | South Fork - Holston River | OP | 5 | 1949 |  |  | OP | 8 | 1991 |  |  | OP | 6 | 1932 | Y | BIT | ST | N/A | Industrial CHP | 1 |  |  |  | 1C MB MG
5610 | TN | 50481 | Tennessee Eastman Operations | 2015 | 7 | TG11 | 423-C | RW | Conventional Steam Coal | 6 | 4282 | 3837 | [6 empty] | 674 | 674 |  |  | 0 | 674 |  |  |  |  | 16123.567 | 0 |  |  |  |  | 744 | 9 | (ON) Once through No Cool Pond |  | ON | Open | Fresh | Surface | South Fork - Holston River | South Fork - Holston River | OP | 5 | 1949 |  |  | OP | 8 | 1991 |  |  | OP | 6 | 1932 | Y | BIT | ST | N/A | Industrial CHP | 1 |  |  |  | 1C MB MG
5610 | TN | 50481 | Tennessee Eastman Operations | 2015 | 8 | TG11 | 423-C | RW | Conventional Steam Coal | 6 | 3416 | 3061 | [6 empty] | 1015 | 1015 |  |  | 0 | 1015 |  |  |  |  | 15943.631 | 0 |  |  |  |  | 744 | 9 | (ON) Once through No Cool Pond |  | ON | Open | Fresh | Surface | South Fork - Holston River | South Fork - Holston River | OP | 5 | 1949 |  |  | OP | 8 | 1991 |  |  | OP | 6 | 1932 | Y | BIT | ST | N/A | Industrial CHP | 1 |  |  |  | 1C MB MG
5610 | TN | 50481 | Tennessee Eastman Operations | 2015 | 9 | TG11 | 423-C | RW | Conventional Steam Coal | 6 | 880 | 788 | [6 empty] | 4381 | 4381 |  |  | 0 | 4381 |  |  |  |  | 15016.561 | 0 |  |  |  |  | 720 | 9 | (ON) Once through No Cool Pond |  | ON | Open | Fresh | Surface | South Fork - Holston River | South Fork - Holston River | OP | 5 | 1949 |  |  | OP | 8 | 1991 |  |  | OP | 6 | 1932 | Y | BIT | ST | N/A | Industrial CHP | 1 |  |  |  | 1C MB MG
5610 | TN | 50481 | Tennessee Eastman Operations | 2015 | 10 | TG11 | 423-C | RW | Conventional Steam Coal | 6 | 3576 | 3204 | [6 empty] | 503 | 503 |  |  | 0 | 503 |  |  |  |  | 14522.202 | 0 |  |  |  |  | 744 | 9 | (ON) Once through No Cool Pond |  | ON | Open | Fresh | Surface | South Fork - Holston River | South Fork - Holston River | OP | 5 | 1949 |  |  | OP | 8 | 1991 |  |  | OP | 6 | 1932 | Y | BIT | ST | N/A | Industrial CHP | 1 |  |  |  | 1C MB MG
5610 | TN | 50481 | Tennessee Eastman Operations | 2015 | 11 | TG11 | 423-C | RW | Conventional Steam Coal | 6 | 3404 | 3050 | [6 empty] | 2736 | 2736 |  |  | 0 | 2736 |  |  |  |  | 13620.279 | 0 |  |  |  |  | 720 | 9 | (ON) Once through No Cool Pond |  | ON | Open | Fresh | Surface | South Fork - Holston River | South Fork - Holston River | OP | 5 | 1949 |  |  | OP | 8 | 1991 |  |  | OP | 6 | 1932 | Y | BIT | ST | N/A | Industrial CHP | 1 |  |  |  | 1C MB MG
5610 | TN | 50481 | Tennessee Eastman Operations | 2015 | 12 | TG11 | 423-C | RW | Conventional Steam Coal | 6 | 4318 | 3869 | [6 empty] | 394 | 394 |  |  | 0 | 394 |  |  |  |  | 13847.001 | 0 |  |  |  |  | 744 | 9 | (ON) Once through No Cool Pond |  | ON | Open | Fresh | Surface | South Fork - Holston River | South Fork - Holston River | OP | 5 | 1949 |  |  | OP | 8 | 1991 |  |  | OP | 6 | 1932 | Y | BIT | ST | N/A | Industrial CHP | 1 |  |  |  | 1C MB MG
5610 | TN | 50481 | Tennessee Eastman Operations | 2015 | 1 | TG12 | 423-C | RW | Conventional Steam Coal | 6 | 4183 | 3748 | [6 empty] | 6302 | 6302 |  |  | 0 | 6302 |  |  |  |  | 12175.814 | 0 |  |  |  |  | 744 | 9 | (ON) Once through No Cool Pond |  | ON | Open | Fresh | Surface | South Fork - Holston River | South Fork - Holston River | OP | 2 | 1953 |  |  | OP | 8 | 1991 |  |  | OP | 6 | 1932 | Y | BIT | ST | N/A | Industrial CHP | 1 |  |  |  | 1C MB MG
5610 | TN | 50481 | Tennessee Eastman Operations | 2015 | 2 | TG12 | 423-C | RW | Conventional Steam Coal | 6 | 3795 | 3401 | [6 empty] | 9962 | 9962 |  |  | 0 | 9962 |  |  |  |  | 11313.242 | 0 |  |  |  |  | 672 | 9 | (ON) Once through No Cool Pond |  | ON | Open | Fresh | Surface | South Fork - Holston River | South Fork - Holston River | OP | 2 | 1953 |  |  | OP | 8 | 1991 |  |  | OP | 6 | 1932 | Y | BIT | ST | N/A | Industrial CHP | 1 |  |  |  | 1C MB MG
5610 | TN | 50481 | Tennessee Eastman Operations | 2015 | 3 | TG12 | 423-C | RW | Conventional Steam Coal | 6 | 3991 | 3576 | [6 empty] | 14470 | 14470 |  |  | 0 | 14470 |  |  |  |  | 12365.563 | 0 |  |  |  |  | 744 | 9 | (ON) Once through No Cool Pond |  | ON | Open | Fresh | Surface | South Fork - Holston River | South Fork - Holston River | OP | 2 | 1953 |  |  | OP | 8 | 1991 |  |  | OP | 6 | 1932 | Y | BIT | ST | N/A | Industrial CHP | 1 |  |  |  | 1C MB MG
5610 | TN | 50481 | Tennessee Eastman Operations | 2015 | 4 | TG12 | 423-C | RW | Conventional Steam Coal | 6 | 3763 | 3372 | [6 empty] | 3145 | 3145 |  |  | 0 | 3145 |  |  |  |  | 13361.889 | 0 |  |  |  |  | 720 | 9 | (ON) Once through No Cool Pond |  | ON | Open | Fresh | Surface | South Fork - Holston River | South Fork - Holston River | OP | 2 | 1953 |  |  | OP | 8 | 1991 |  |  | OP | 6 | 1932 | Y | BIT | ST | N/A | Industrial CHP | 1 |  |  |  | 1C MB MG
5610 | TN | 50481 | Tennessee Eastman Operations | 2015 | 5 | TG12 | 423-C | RW | Conventional Steam Coal | 6 | 3914 | 3507 | [6 empty] | 803 | 803 |  |  | 0 | 803 |  |  |  |  | 13465.494 | 0 |  |  |  |  | 744 | 9 | (ON) Once through No Cool Pond |  | ON | Open | Fresh | Surface | South Fork - Holston River | South Fork - Holston River | OP | 2 | 1953 |  |  | OP | 8 | 1991 |  |  | OP | 6 | 1932 | Y | BIT | ST | N/A | Industrial CHP | 1 |  |  |  | 1C MB MG
5610 | TN | 50481 | Tennessee Eastman Operations | 2015 | 6 | TG12 | 423-C | RW | Conventional Steam Coal | 6 | 4005 | 3588 | [6 empty] | 1439 | 1439 |  |  | 0 | 1439 |  |  |  |  | 14891.03 | 0 |  |  |  |  | 720 | 9 | (ON) Once through No Cool Pond |  | ON | Open | Fresh | Surface | South Fork - Holston River | South Fork - Holston River | OP | 2 | 1953 |  |  | OP | 8 | 1991 |  |  | OP | 6 | 1932 | Y | BIT | ST | N/A | Industrial CHP | 1 |  |  |  | 1C MB MG
5610 | TN | 50481 | Tennessee Eastman Operations | 2015 | 7 | TG12 | 423-C | RW | Conventional Steam Coal | 6 | 4367 | 3913 | [6 empty] | 674 | 674 |  |  | 0 | 674 |  |  |  |  | 16123.567 | 0 |  |  |  |  | 744 | 9 | (ON) Once through No Cool Pond |  | ON | Open | Fresh | Surface | South Fork - Holston River | South Fork - Holston River | OP | 2 | 1953 |  |  | OP | 8 | 1991 |  |  | OP | 6 | 1932 | Y | BIT | ST | N/A | Industrial CHP | 1 |  |  |  | 1C MB MG
5610 | TN | 50481 | Tennessee Eastman Operations | 2015 | 8 | TG12 | 423-C | RW | Conventional Steam Coal | 6 | 3385 | 3033 | [6 empty] | 1015 | 1015 |  |  | 0 | 1015 |  |  |  |  | 15943.631 | 0 |  |  |  |  | 744 | 9 | (ON) Once through No Cool Pond |  | ON | Open | Fresh | Surface | South Fork - Holston River | South Fork - Holston River | OP | 2 | 1953 |  |  | OP | 8 | 1991 |  |  | OP | 6 | 1932 | Y | BIT | ST | N/A | Industrial CHP | 1 |  |  |  | 1C MB MG
5610 | TN | 50481 | Tennessee Eastman Operations | 2015 | 9 | TG12 | 423-C | RW | Conventional Steam Coal | 6 | 3599 | 3225 | [6 empty] | 4381 | 4381 |  |  | 0 | 4381 |  |  |  |  | 15016.561 | 0 |  |  |  |  | 720 | 9 | (ON) Once through No Cool Pond |  | ON | Open | Fresh | Surface | South Fork - Holston River | South Fork - Holston River | OP | 2 | 1953 |  |  | OP | 8 | 1991 |  |  | OP | 6 | 1932 | Y | BIT | ST | N/A | Industrial CHP | 1 |  |  |  | 1C MB MG
5610 | TN | 50481 | Tennessee Eastman Operations | 2015 | 10 | TG12 | 423-C | RW | Conventional Steam Coal | 6 | 3649 | 3269 | [6 empty] | 503 | 503 |  |  | 0 | 503 |  |  |  |  | 14522.202 | 0 |  |  |  |  | 744 | 9 | (ON) Once through No Cool Pond |  | ON | Open | Fresh | Surface | South Fork - Holston River | South Fork - Holston River | OP | 2 | 1953 |  |  | OP | 8 | 1991 |  |  | OP | 6 | 1932 | Y | BIT | ST | N/A | Industrial CHP | 1 |  |  |  | 1C MB MG
5610 | TN | 50481 | Tennessee Eastman Operations | 2015 | 11 | TG12 | 423-C | RW | Conventional Steam Coal | 6 | 3354 | 3005 | [6 empty] | 2736 | 2736 |  |  | 0 | 2736 |  |  |  |  | 13620.279 | 0 |  |  |  |  | 720 | 9 | (ON) Once through No Cool Pond |  | ON | Open | Fresh | Surface | South Fork - Holston River | South Fork - Holston River | OP | 2 | 1953 |  |  | OP | 8 | 1991 |  |  | OP | 6 | 1932 | Y | BIT | ST | N/A | Industrial CHP | 1 |  |  |  | 1C MB MG
5610 | TN | 50481 | Tennessee Eastman Operations | 2015 | 12 | TG12 | 423-C | RW | Conventional Steam Coal | 6 | 4180 | 3745 | [6 empty] | 394 | 394 |  |  | 0 | 394 |  |  |  |  | 13847.001 | 0 |  |  |  |  | 744 | 9 | (ON) Once through No Cool Pond |  | ON | Open | Fresh | Surface | South Fork - Holston River | South Fork - Holston River | OP | 2 | 1953 |  |  | OP | 8 | 1991 |  |  | OP | 6 | 1932 | Y | BIT | ST | N/A | Industrial CHP | 1 |  |  |  | 1C MB MG
5610 | TN | 50481 | Tennessee Eastman Operations | 2015 | 1 | TG14 | 423-C | RW | Conventional Steam Coal | 10 | 6817 | 6108 | [6 empty] | 6302 | 6302 |  |  | 0 | 6302 |  |  |  |  | 12175.814 | 0 |  |  |  |  | 744 | 9 | (ON) Once through No Cool Pond |  | ON | Open | Fresh | Surface | South Fork - Holston River | South Fork - Holston River | OP | 4 | 1962 |  |  | OP | 8 | 1991 |  |  | OP | 6 | 1932 | Y | BIT | ST | N/A | Industrial CHP | 1 |  |  |  | 1C MB MG
5610 | TN | 50481 | Tennessee Eastman Operations | 2015 | 2 | TG14 | 423-C | RW | Conventional Steam Coal | 10 | 6094 | 5460 | [6 empty] | 9962 | 9962 |  |  | 0 | 9962 |  |  |  |  | 11313.242 | 0 |  |  |  |  | 672 | 9 | (ON) Once through No Cool Pond |  | ON | Open | Fresh | Surface | South Fork - Holston River | South Fork - Holston River | OP | 4 | 1962 |  |  | OP | 8 | 1991 |  |  | OP | 6 | 1932 | Y | BIT | ST | N/A | Industrial CHP | 1 |  |  |  | 1C MB MG
5610 | TN | 50481 | Tennessee Eastman Operations | 2015 | 3 | TG14 | 423-C | RW | Conventional Steam Coal | 10 | 7045 | 6312 | [6 empty] | 14470 | 14470 |  |  | 0 | 14470 |  |  |  |  | 12365.563 | 0 |  |  |  |  | 744 | 9 | (ON) Once through No Cool Pond |  | ON | Open | Fresh | Surface | South Fork - Holston River | South Fork - Holston River | OP | 4 | 1962 |  |  | OP | 8 | 1991 |  |  | OP | 6 | 1932 | Y | BIT | ST | N/A | Industrial CHP | 1 |  |  |  | 1C MB MG
5610 | TN | 50481 | Tennessee Eastman Operations | 2015 | 4 | TG14 | 423-C | RW | Conventional Steam Coal | 10 | 6800 | 6093 | [6 empty] | 3145 | 3145 |  |  | 0 | 3145 |  |  |  |  | 13361.889 | 0 |  |  |  |  | 720 | 9 | (ON) Once through No Cool Pond |  | ON | Open | Fresh | Surface | South Fork - Holston River | South Fork - Holston River | OP | 4 | 1962 |  |  | OP | 8 | 1991 |  |  | OP | 6 | 1932 | Y | BIT | ST | N/A | Industrial CHP | 1 |  |  |  | 1C MB MG
5610 | TN | 50481 | Tennessee Eastman Operations | 2015 | 5 | TG14 | 423-C | RW | Conventional Steam Coal | 10 | 7167 | 6422 | [6 empty] | 803 | 803 |  |  | 0 | 803 |  |  |  |  | 13465.494 | 0 |  |  |  |  | 744 | 9 | (ON) Once through No Cool Pond |  | ON | Open | Fresh | Surface | South Fork - Holston River | South Fork - Holston River | OP | 4 | 1962 |  |  | OP | 8 | 1991 |  |  | OP | 6 | 1932 | Y | BIT | ST | N/A | Industrial CHP | 1 |  |  |  | 1C MB MG
5610 | TN | 50481 | Tennessee Eastman Operations | 2015 | 6 | TG14 | 423-C | RW | Conventional Steam Coal | 10 | 6858 | 6145 | [6 empty] | 1439 | 1439 |  |  | 0 | 1439 |  |  |  |  | 14891.03 | 0 |  |  |  |  | 720 | 9 | (ON) Once through No Cool Pond |  | ON | Open | Fresh | Surface | South Fork - Holston River | South Fork - Holston River | OP | 4 | 1962 |  |  | OP | 8 | 1991 |  |  | OP | 6 | 1932 | Y | BIT | ST | N/A | Industrial CHP | 1 |  |  |  | 1C MB MG
5610 | TN | 50481 | Tennessee Eastman Operations | 2015 | 7 | TG14 | 423-C | RW | Conventional Steam Coal | 10 | 7148 | 6405 | [6 empty] | 674 | 674 |  |  | 0 | 674 |  |  |  |  | 16123.567 | 0 |  |  |  |  | 744 | 9 | (ON) Once through No Cool Pond |  | ON | Open | Fresh | Surface | South Fork - Holston River | South Fork - Holston River | OP | 4 | 1962 |  |  | OP | 8 | 1991 |  |  | OP | 6 | 1932 | Y | BIT | ST | N/A | Industrial CHP | 1 |  |  |  | 1C MB MG
5610 | TN | 50481 | Tennessee Eastman Operations | 2015 | 8 | TG14 | 423-C | RW | Conventional Steam Coal | 10 | 5604 | 5021 | [6 empty] | 1015 | 1015 |  |  | 0 | 1015 |  |  |  |  | 15943.631 | 0 |  |  |  |  | 744 | 9 | (ON) Once through No Cool Pond |  | ON | Open | Fresh | Surface | South Fork - Holston River | South Fork - Holston River | OP | 4 | 1962 |  |  | OP | 8 | 1991 |  |  | OP | 6 | 1932 | Y | BIT | ST | N/A | Industrial CHP | 1 |  |  |  | 1C MB MG
5610 | TN | 50481 | Tennessee Eastman Operations | 2015 | 9 | TG14 | 423-C | RW | Conventional Steam Coal | 10 | 6937 | 6216 | [6 empty] | 4381 | 4381 |  |  | 0 | 4381 |  |  |  |  | 15016.561 | 0 |  |  |  |  | 720 | 9 | (ON) Once through No Cool Pond |  | ON | Open | Fresh | Surface | South Fork - Holston River | South Fork - Holston River | OP | 4 | 1962 |  |  | OP | 8 | 1991 |  |  | OP | 6 | 1932 | Y | BIT | ST | N/A | Industrial CHP | 1 |  |  |  | 1C MB MG
5610 | TN | 50481 | Tennessee Eastman Operations | 2015 | 10 | TG14 | 423-C | RW | Conventional Steam Coal | 10 | 6577 | 5893 | [6 empty] | 503 | 503 |  |  | 0 | 503 |  |  |  |  | 14522.202 | 0 |  |  |  |  | 744 | 9 | (ON) Once through No Cool Pond |  | ON | Open | Fresh | Surface | South Fork - Holston River | South Fork - Holston River | OP | 4 | 1962 |  |  | OP | 8 | 1991 |  |  | OP | 6 | 1932 | Y | BIT | ST | N/A | Industrial CHP | 1 |  |  |  | 1C MB MG
5610 | TN | 50481 | Tennessee Eastman Operations | 2015 | 11 | TG14 | 423-C | RW | Conventional Steam Coal | 10 | 5729 | 5133 | [6 empty] | 2736 | 2736 |  |  | 0 | 2736 |  |  |  |  | 13620.279 | 0 |  |  |  |  | 720 | 9 | (ON) Once through No Cool Pond |  | ON | Open | Fresh | Surface | South Fork - Holston River | South Fork - Holston River | OP | 4 | 1962 |  |  | OP | 8 | 1991 |  |  | OP | 6 | 1932 | Y | BIT | ST | N/A | Industrial CHP | 1 |  |  |  | 1C MB MG
5610 | TN | 50481 | Tennessee Eastman Operations | 2015 | 12 | TG14 | 423-C | RW | Conventional Steam Coal | 10 | 5874 | 5263 | [6 empty] | 394 | 394 |  |  | 0 | 394 |  |  |  |  | 13847.001 | 0 |  |  |  |  | 744 | 9 | (ON) Once through No Cool Pond |  | ON | Open | Fresh | Surface | South Fork - Holston River | South Fork - Holston River | OP | 4 | 1962 |  |  | OP | 8 | 1991 |  |  | OP | 6 | 1932 | Y | BIT | ST | N/A | Industrial CHP | 1 |  |  |  | 1C MB MG
5610 | TN | 50481 | Tennessee Eastman Operations | 2015 | 1 | TGO7 | 423-C | RW | Conventional Steam Coal | 6 | 3238 | 2901 | [6 empty] | 6302 | 6302 |  |  | 0 | 6302 |  |  |  |  | 12175.814 | 0 |  |  |  |  | 744 | 9 | (ON) Once through No Cool Pond |  | ON | Open | Fresh | Surface | South Fork - Holston River | South Fork - Holston River | OP | 9 | 1936 |  |  | OP | 8 | 1991 |  |  | OP | 6 | 1932 | Y | BIT | ST | N/A | Industrial CHP | 1 |  |  |  | 1C MB MG
5610 | TN | 50481 | Tennessee Eastman Operations | 2015 | 2 | TGO7 | 423-C | RW | Conventional Steam Coal | 6 | 3441 | 3083 | [6 empty] | 9962 | 9962 |  |  | 0 | 9962 |  |  |  |  | 11313.242 | 0 |  |  |  |  | 672 | 9 | (ON) Once through No Cool Pond |  | ON | Open | Fresh | Surface | South Fork - Holston River | South Fork - Holston River | OP | 9 | 1936 |  |  | OP | 8 | 1991 |  |  | OP | 6 | 1932 | Y | BIT | ST | N/A | Industrial CHP | 1 |  |  |  | 1C MB MG
5610 | TN | 50481 | Tennessee Eastman Operations | 2015 | 3 | TGO7 | 423-C | RW | Conventional Steam Coal | 6 | 2847 | 2551 | [6 empty] | 14470 | 14470 |  |  | 0 | 14470 |  |  |  |  | 12365.563 | 0 |  |  |  |  | 744 | 9 | (ON) Once through No Cool Pond |  | ON | Open | Fresh | Surface | South Fork - Holston River | South Fork - Holston River | OP | 9 | 1936 |  |  | OP | 8 | 1991 |  |  | OP | 6 | 1932 | Y | BIT | ST | N/A | Industrial CHP | 1 |  |  |  | 1C MB MG
5610 | TN | 50481 | Tennessee Eastman Operations | 2015 | 4 | TGO7 | 423-C | RW | Conventional Steam Coal | 6 | 1482 | 1328 | [6 empty] | 3145 | 3145 |  |  | 0 | 3145 |  |  |  |  | 13361.889 | 0 |  |  |  |  | 720 | 9 | (ON) Once through No Cool Pond |  | ON | Open | Fresh | Surface | South Fork - Holston River | South Fork - Holston River | OP | 9 | 1936 |  |  | OP | 8 | 1991 |  |  | OP | 6 | 1932 | Y | BIT | ST | N/A | Industrial CHP | 1 |  |  |  | 1C MB MG
5610 | TN | 50481 | Tennessee Eastman Operations | 2015 | 5 | TGO7 | 423-C | RW | Conventional Steam Coal | 6 | 1520 | 1362 | [6 empty] | 803 | 803 |  |  | 0 | 803 |  |  |  |  | 13465.494 | 0 |  |  |  |  | 744 | 9 | (ON) Once through No Cool Pond |  | ON | Open | Fresh | Surface | South Fork - Holston River | South Fork - Holston River | OP | 9 | 1936 |  |  | OP | 8 | 1991 |  |  | OP | 6 | 1932 | Y | BIT | ST | N/A | Industrial CHP | 1 |  |  |  | 1C MB MG
5610 | TN | 50481 | Tennessee Eastman Operations | 2015 | 6 | TGO7 | 423-C | RW | Conventional Steam Coal | 6 | 910 | 816 | [6 empty] | 1439 | 1439 |  |  | 0 | 1439 |  |  |  |  | 14891.03 | 0 |  |  |  |  | 720 | 9 | (ON) Once through No Cool Pond |  | ON | Open | Fresh | Surface | South Fork - Holston River | South Fork - Holston River | OP | 9 | 1936 |  |  | OP | 8 | 1991 |  |  | OP | 6 | 1932 | Y | BIT | ST | N/A | Industrial CHP | 1 |  |  |  | 1C MB MG
5610 | TN | 50481 | Tennessee Eastman Operations | 2015 | 7 | TGO7 | 423-C | RW | Conventional Steam Coal | 6 | 1869 | 1675 | [6 empty] | 674 | 674 |  |  | 0 | 674 |  |  |  |  | 16123.567 | 0 |  |  |  |  | 744 | 9 | (ON) Once through No Cool Pond |  | ON | Open | Fresh | Surface | South Fork - Holston River | South Fork - Holston River | OP | 9 | 1936 |  |  | OP | 8 | 1991 |  |  | OP | 6 | 1932 | Y | BIT | ST | N/A | Industrial CHP | 1 |  |  |  | 1C MB MG
5610 | TN | 50481 | Tennessee Eastman Operations | 2015 | 8 | TGO7 | 423-C | RW | Conventional Steam Coal | 6 | 1767 | 1583 | [6 empty] | 1015 | 1015 |  |  | 0 | 1015 |  |  |  |  | 15943.631 | 0 |  |  |  |  | 744 | 9 | (ON) Once through No Cool Pond |  | ON | Open | Fresh | Surface | South Fork - Holston River | South Fork - Holston River | OP | 9 | 1936 |  |  | OP | 8 | 1991 |  |  | OP | 6 | 1932 | Y | BIT | ST | N/A | Industrial CHP | 1 |  |  |  | 1C MB MG
5610 | TN | 50481 | Tennessee Eastman Operations | 2015 | 9 | TGO7 | 423-C | RW | Conventional Steam Coal | 6 | 1074 | 962 | [6 empty] | 4381 | 4381 |  |  | 0 | 4381 |  |  |  |  | 15016.561 | 0 |  |  |  |  | 720 | 9 | (ON) Once through No Cool Pond |  | ON | Open | Fresh | Surface | South Fork - Holston River | South Fork - Holston River | OP | 9 | 1936 |  |  | OP | 8 | 1991 |  |  | OP | 6 | 1932 | Y | BIT | ST | N/A | Industrial CHP | 1 |  |  |  | 1C MB MG
5610 | TN | 50481 | Tennessee Eastman Operations | 2015 | 10 | TGO7 | 423-C | RW | Conventional Steam Coal | 6 | 1242 | 1113 | [6 empty] | 503 | 503 |  |  | 0 | 503 |  |  |  |  | 14522.202 | 0 |  |  |  |  | 744 | 9 | (ON) Once through No Cool Pond |  | ON | Open | Fresh | Surface | South Fork - Holston River | South Fork - Holston River | OP | 9 | 1936 |  |  | OP | 8 | 1991 |  |  | OP | 6 | 1932 | Y | BIT | ST | N/A | Industrial CHP | 1 |  |  |  | 1C MB MG
5610 | TN | 50481 | Tennessee Eastman Operations | 2015 | 11 | TGO7 | 423-C | RW | Conventional Steam Coal | 6 | 1647 | 1476 | [6 empty] | 2736 | 2736 |  |  | 0 | 2736 |  |  |  |  | 13620.279 | 0 |  |  |  |  | 720 | 9 | (ON) Once through No Cool Pond |  | ON | Open | Fresh | Surface | South Fork - Holston River | South Fork - Holston River | OP | 9 | 1936 |  |  | OP | 8 | 1991 |  |  | OP | 6 | 1932 | Y | BIT | ST | N/A | Industrial CHP | 1 |  |  |  | 1C MB MG
5610 | TN | 50481 | Tennessee Eastman Operations | 2015 | 12 | TGO7 | 423-C | RW | Conventional Steam Coal | 6 | 2055 | 1841 | [6 empty] | 394 | 394 |  |  | 0 | 394 |  |  |  |  | 13847.001 | 0 |  |  |  |  | 744 | 9 | (ON) Once through No Cool Pond |  | ON | Open | Fresh | Surface | South Fork - Holston River | South Fork - Holston River | OP | 9 | 1936 |  |  | OP | 8 | 1991 |  |  | OP | 6 | 1932 | Y | BIT | ST | N/A | Industrial CHP | 1 |  |  |  | 1C MB MG
5610 | TN | 50481 | Tennessee Eastman Operations | 2015 | 1 | TGO8 | 423-C | RW | Conventional Steam Coal | 6 | 3655 | 3275 | [6 empty] | 6302 | 6302 |  |  | 0 | 6302 |  |  |  |  | 12175.814 | 0 |  |  |  |  | 744 | 9 | (ON) Once through No Cool Pond |  | ON | Open | Fresh | Surface | South Fork - Holston River | South Fork - Holston River | OP | 9 | 1939 |  |  | OP | 8 | 1991 |  |  | OP | 6 | 1932 | Y | BIT | ST | N/A | Industrial CHP | 1 |  |  |  | 1C MB MG
5610 | TN | 50481 | Tennessee Eastman Operations | 2015 | 2 | TGO8 | 423-C | RW | Conventional Steam Coal | 6 | 3582 | 3210 | [6 empty] | 9962 | 9962 |  |  | 0 | 9962 |  |  |  |  | 11313.242 | 0 |  |  |  |  | 672 | 9 | (ON) Once through No Cool Pond |  | ON | Open | Fresh | Surface | South Fork - Holston River | South Fork - Holston River | OP | 9 | 1939 |  |  | OP | 8 | 1991 |  |  | OP | 6 | 1932 | Y | BIT | ST | N/A | Industrial CHP | 1 |  |  |  | 1C MB MG
5610 | TN | 50481 | Tennessee Eastman Operations | 2015 | 3 | TGO8 | 423-C | RW | Conventional Steam Coal | 6 | 3273 | 2932 | [6 empty] | 14470 | 14470 |  |  | 0 | 14470 |  |  |  |  | 12365.563 | 0 |  |  |  |  | 744 | 9 | (ON) Once through No Cool Pond |  | ON | Open | Fresh | Surface | South Fork - Holston River | South Fork - Holston River | OP | 9 | 1939 |  |  | OP | 8 | 1991 |  |  | OP | 6 | 1932 | Y | BIT | ST | N/A | Industrial CHP | 1 |  |  |  | 1C MB MG
5610 | TN | 50481 | Tennessee Eastman Operations | 2015 | 4 | TGO8 | 423-C | RW | Conventional Steam Coal | 6 | 1604 | 1437 | [6 empty] | 3145 | 3145 |  |  | 0 | 3145 |  |  |  |  | 13361.889 | 0 |  |  |  |  | 720 | 9 | (ON) Once through No Cool Pond |  | ON | Open | Fresh | Surface | South Fork - Holston River | South Fork - Holston River | OP | 9 | 1939 |  |  | OP | 8 | 1991 |  |  | OP | 6 | 1932 | Y | BIT | ST | N/A | Industrial CHP | 1 |  |  |  | 1C MB MG
5610 | TN | 50481 | Tennessee Eastman Operations | 2015 | 5 | TGO8 | 423-C | RW | Conventional Steam Coal | 6 | 2053 | 1839 | [6 empty] | 803 | 803 |  |  | 0 | 803 |  |  |  |  | 13465.494 | 0 |  |  |  |  | 744 | 9 | (ON) Once through No Cool Pond |  | ON | Open | Fresh | Surface | South Fork - Holston River | South Fork - Holston River | OP | 9 | 1939 |  |  | OP | 8 | 1991 |  |  | OP | 6 | 1932 | Y | BIT | ST | N/A | Industrial CHP | 1 |  |  |  | 1C MB MG
5610 | TN | 50481 | Tennessee Eastman Operations | 2015 | 6 | TGO8 | 423-C | RW | Conventional Steam Coal | 6 | 2006 | 1798 | [6 empty] | 1439 | 1439 |  |  | 0 | 1439 |  |  |  |  | 14891.03 | 0 |  |  |  |  | 720 | 9 | (ON) Once through No Cool Pond |  | ON | Open | Fresh | Surface | South Fork - Holston River | South Fork - Holston River | OP | 9 | 1939 |  |  | OP | 8 | 1991 |  |  | OP | 6 | 1932 | Y | BIT | ST | N/A | Industrial CHP | 1 |  |  |  | 1C MB MG
5610 | TN | 50481 | Tennessee Eastman Operations | 2015 | 7 | TGO8 | 423-C | RW | Conventional Steam Coal | 6 | 903 | 810 | [6 empty] | 674 | 674 |  |  | 0 | 674 |  |  |  |  | 16123.567 | 0 |  |  |  |  | 744 | 9 | (ON) Once through No Cool Pond |  | ON | Open | Fresh | Surface | South Fork - Holston River | South Fork - Holston River | OP | 9 | 1939 |  |  | OP | 8 | 1991 |  |  | OP | 6 | 1932 | Y | BIT | ST | N/A | Industrial CHP | 1 |  |  |  | 1C MB MG
5610 | TN | 50481 | Tennessee Eastman Operations | 2015 | 8 | TGO8 | 423-C | RW | Conventional Steam Coal | 6 | 2802 | 2511 | [6 empty] | 1015 | 1015 |  |  | 0 | 1015 |  |  |  |  | 15943.631 | 0 |  |  |  |  | 744 | 9 | (ON) Once through No Cool Pond |  | ON | Open | Fresh | Surface | South Fork - Holston River | South Fork - Holston River | OP | 9 | 1939 |  |  | OP | 8 | 1991 |  |  | OP | 6 | 1932 | Y | BIT | ST | N/A | Industrial CHP | 1 |  |  |  | 1C MB MG
5610 | TN | 50481 | Tennessee Eastman Operations | 2015 | 9 | TGO8 | 423-C | RW | Conventional Steam Coal | 6 | 1345 | 1206 | [6 empty] | 4381 | 4381 |  |  | 0 | 4381 |  |  |  |  | 15016.561 | 0 |  |  |  |  | 720 | 9 | (ON) Once through No Cool Pond |  | ON | Open | Fresh | Surface | South Fork - Holston River | South Fork - Holston River | OP | 9 | 1939 |  |  | OP | 8 | 1991 |  |  | OP | 6 | 1932 | Y | BIT | ST | N/A | Industrial CHP | 1 |  |  |  | 1C MB MG
5610 | TN | 50481 | Tennessee Eastman Operations | 2015 | 10 | TGO8 | 423-C | RW | Conventional Steam Coal | 6 | 1434 | 1285 | [6 empty] | 503 | 503 |  |  | 0 | 503 |  |  |  |  | 14522.202 | 0 |  |  |  |  | 744 | 9 | (ON) Once through No Cool Pond |  | ON | Open | Fresh | Surface | South Fork - Holston River | South Fork - Holston River | OP | 9 | 1939 |  |  | OP | 8 | 1991 |  |  | OP | 6 | 1932 | Y | BIT | ST | N/A | Industrial CHP | 1 |  |  |  | 1C MB MG
5610 | TN | 50481 | Tennessee Eastman Operations | 2015 | 11 | TGO8 | 423-C | RW | Conventional Steam Coal | 6 | 1704 | 1527 | [6 empty] | 2736 | 2736 |  |  | 0 | 2736 |  |  |  |  | 13620.279 | 0 |  |  |  |  | 720 | 9 | (ON) Once through No Cool Pond |  | ON | Open | Fresh | Surface | South Fork - Holston River | South Fork - Holston River | OP | 9 | 1939 |  |  | OP | 8 | 1991 |  |  | OP | 6 | 1932 | Y | BIT | ST | N/A | Industrial CHP | 1 |  |  |  | 1C MB MG
5610 | TN | 50481 | Tennessee Eastman Operations | 2015 | 12 | TGO8 | 423-C | RW | Conventional Steam Coal | 6 | 2527 | 2265 | [6 empty] | 394 | 394 |  |  | 0 | 394 |  |  |  |  | 13847.001 | 0 |  |  |  |  | 744 | 9 | (ON) Once through No Cool Pond |  | ON | Open | Fresh | Surface | South Fork - Holston River | South Fork - Holston River | OP | 9 | 1939 |  |  | OP | 8 | 1991 |  |  | OP | 6 | 1932 | Y | BIT | ST | N/A | Industrial CHP | 1 |  |  |  | 1C MB MG
5610 | TN | 50481 | Tennessee Eastman Operations | 2015 | 1 | TGO9 | 423-C | RW | Conventional Steam Coal | 6 | 2992 | 2681 | [6 empty] | 6302 | 6302 |  |  | 0 | 6302 |  |  |  |  | 12175.814 | 0 |  |  |  |  | 744 | 9 | (ON) Once through No Cool Pond |  | ON | Open | Fresh | Surface | South Fork - Holston River | South Fork - Holston River | OP | 7 | 1941 |  |  | OP | 8 | 1991 |  |  | OP | 6 | 1932 | Y | BIT | ST | N/A | Industrial CHP | 1 |  |  |  | 1C MB MG
5610 | TN | 50481 | Tennessee Eastman Operations | 2015 | 2 | TGO9 | 423-C | RW | Conventional Steam Coal | 6 | 3106 | 2783 | [6 empty] | 9962 | 9962 |  |  | 0 | 9962 |  |  |  |  | 11313.242 | 0 |  |  |  |  | 672 | 9 | (ON) Once through No Cool Pond |  | ON | Open | Fresh | Surface | South Fork - Holston River | South Fork - Holston River | OP | 7 | 1941 |  |  | OP | 8 | 1991 |  |  | OP | 6 | 1932 | Y | BIT | ST | N/A | Industrial CHP | 1 |  |  |  | 1C MB MG
5610 | TN | 50481 | Tennessee Eastman Operations | 2015 | 3 | TGO9 | 423-C | RW | Conventional Steam Coal | 6 | 2624 | 2351 | [6 empty] | 14470 | 14470 |  |  | 0 | 14470 |  |  |  |  | 12365.563 | 0 |  |  |  |  | 744 | 9 | (ON) Once through No Cool Pond |  | ON | Open | Fresh | Surface | South Fork - Holston River | South Fork - Holston River | OP | 7 | 1941 |  |  | OP | 8 | 1991 |  |  | OP | 6 | 1932 | Y | BIT | ST | N/A | Industrial CHP | 1 |  |  |  | 1C MB MG
5610 | TN | 50481 | Tennessee Eastman Operations | 2015 | 4 | TGO9 | 423-C | RW | Conventional Steam Coal | 6 | 656 | 587 | [6 empty] | 3145 | 3145 |  |  | 0 | 3145 |  |  |  |  | 13361.889 | 0 |  |  |  |  | 720 | 9 | (ON) Once through No Cool Pond |  | ON | Open | Fresh | Surface | South Fork - Holston River | South Fork - Holston River | OP | 7 | 1941 |  |  | OP | 8 | 1991 |  |  | OP | 6 | 1932 | Y | BIT | ST | N/A | Industrial CHP | 1 |  |  |  | 1C MB MG
5610 | TN | 50481 | Tennessee Eastman Operations | 2015 | 5 | TGO9 | 423-C | RW | Conventional Steam Coal | 6 | 0 | 0 | [6 empty] | 803 | 803 |  |  | 0 | 803 |  |  |  |  | 13465.494 | 0 |  |  |  |  | 744 | 9 | (ON) Once through No Cool Pond |  | ON | Open | Fresh | Surface | South Fork - Holston River | South Fork - Holston River | OP | 7 | 1941 |  |  | OP | 8 | 1991 |  |  | OP | 6 | 1932 | Y | BIT | ST | N/A | Industrial CHP | 1 |  |  |  | 1C MB MG
5610 | TN | 50481 | Tennessee Eastman Operations | 2015 | 6 | TGO9 | 423-C | RW | Conventional Steam Coal | 6 | 335 | 300 | [6 empty] | 1439 | 1439 |  |  | 0 | 1439 |  |  |  |  | 14891.03 | 0 |  |  |  |  | 720 | 9 | (ON) Once through No Cool Pond |  | ON | Open | Fresh | Surface | South Fork - Holston River | South Fork - Holston River | OP | 7 | 1941 |  |  | OP | 8 | 1991 |  |  | OP | 6 | 1932 | Y | BIT | ST | N/A | Industrial CHP | 1 |  |  |  | 1C MB MG
5610 | TN | 50481 | Tennessee Eastman Operations | 2015 | 7 | TGO9 | 423-C | RW | Conventional Steam Coal | 6 | 0 | 0 | [6 empty] | 674 | 674 |  |  | 0 | 674 |  |  |  |  | 16123.567 | 0 |  |  |  |  | 744 | 9 | (ON) Once through No Cool Pond |  | ON | Open | Fresh | Surface | South Fork - Holston River | South Fork - Holston River | OP | 7 | 1941 |  |  | OP | 8 | 1991 |  |  | OP | 6 | 1932 | Y | BIT | ST | N/A | Industrial CHP | 1 |  |  |  | 1C MB MG
5610 | TN | 50481 | Tennessee Eastman Operations | 2015 | 8 | TGO9 | 423-C | RW | Conventional Steam Coal | 6 | 2339 | 2095 | [6 empty] | 1015 | 1015 |  |  | 0 | 1015 |  |  |  |  | 15943.631 | 0 |  |  |  |  | 744 | 9 | (ON) Once through No Cool Pond |  | ON | Open | Fresh | Surface | South Fork - Holston River | South Fork - Holston River | OP | 7 | 1941 |  |  | OP | 8 | 1991 |  |  | OP | 6 | 1932 | Y | BIT | ST | N/A | Industrial CHP | 1 |  |  |  | 1C MB MG
5610 | TN | 50481 | Tennessee Eastman Operations | 2015 | 9 | TGO9 | 423-C | RW | Conventional Steam Coal | 6 | 1058 | 948 | [6 empty] | 4381 | 4381 |  |  | 0 | 4381 |  |  |  |  | 15016.561 | 0 |  |  |  |  | 720 | 9 | (ON) Once through No Cool Pond |  | ON | Open | Fresh | Surface | South Fork - Holston River | South Fork - Holston River | OP | 7 | 1941 |  |  | OP | 8 | 1991 |  |  | OP | 6 | 1932 | Y | BIT | ST | N/A | Industrial CHP | 1 |  |  |  | 1C MB MG
5610 | TN | 50481 | Tennessee Eastman Operations | 2015 | 10 | TGO9 | 423-C | RW | Conventional Steam Coal | 6 | 508 | 455 | [6 empty] | 503 | 503 |  |  | 0 | 503 |  |  |  |  | 14522.202 | 0 |  |  |  |  | 744 | 9 | (ON) Once through No Cool Pond |  | ON | Open | Fresh | Surface | South Fork - Holston River | South Fork - Holston River | OP | 7 | 1941 |  |  | OP | 8 | 1991 |  |  | OP | 6 | 1932 | Y | BIT | ST | N/A | Industrial CHP | 1 |  |  |  | 1C MB MG
5610 | TN | 50481 | Tennessee Eastman Operations | 2015 | 11 | TGO9 | 423-C | RW | Conventional Steam Coal | 6 | 0 | 0 | [6 empty] | 2736 | 2736 |  |  | 0 | 2736 |  |  |  |  | 13620.279 | 0 |  |  |  |  | 720 | 9 | (ON) Once through No Cool Pond |  | ON | Open | Fresh | Surface | South Fork - Holston River | South Fork - Holston River | OP | 7 | 1941 |  |  | OP | 8 | 1991 |  |  | OP | 6 | 1932 | Y | BIT | ST | N/A | Industrial CHP | 1 |  |  |  | 1C MB MG
5610 | TN | 50481 | Tennessee Eastman Operations | 2015 | 12 | TGO9 | 423-C | RW | Conventional Steam Coal | 6 | 2340 | 2097 | [6 empty] | 394 | 394 |  |  | 0 | 394 |  |  |  |  | 13847.001 | 0 |  |  |  |  | 744 | 9 | (ON) Once through No Cool Pond |  | ON | Open | Fresh | Surface | South Fork - Holston River | South Fork - Holston River | OP | 7 | 1941 |  |  | OP | 8 | 1991 |  |  | OP | 6 | 1932 | Y | BIT | ST | N/A | Industrial CHP | 1 |  |  |  | 1C MB MG
5610 | TN | 50481 | Tennessee Eastman Operations | 2015 | 1 | TG10 | 83-18 | RW | Conventional Steam Coal | 6 | 4234 | 3794 | [6 empty] | 36303 | 36303 |  |  | 36303 | 0 |  |  |  |  | 12175.814 | 0 |  |  |  |  | 744 | 9 | (ON) Once through No Cool Pond |  | ON | Open | Fresh | Surface | South Fork - Holston River | South Fork - Holston River | OP | 2 | 1946 |  |  | OP | 6 | 1947 |  |  | OP | 6 | 1932 | Y | BIT | ST | N/A | Industrial CHP | 1 |  |  |  | 1C MB MG
5610 | TN | 50481 | Tennessee Eastman Operations | 2015 | 2 | TG10 | 83-18 | RW | Conventional Steam Coal | 6 | 3886 | 3482 | [6 empty] | 62615 | 62615 |  |  | 62615 | 0 |  |  |  |  | 11313.242 | 0 |  |  |  |  | 672 | 9 | (ON) Once through No Cool Pond |  | ON | Open | Fresh | Surface | South Fork - Holston River | South Fork - Holston River | OP | 2 | 1946 |  |  | OP | 6 | 1947 |  |  | OP | 6 | 1932 | Y | BIT | ST | N/A | Industrial CHP | 1 |  |  |  | 1C MB MG
5610 | TN | 50481 | Tennessee Eastman Operations | 2015 | 3 | TG10 | 83-18 | RW | Conventional Steam Coal | 6 | 4169 | 3735 | [6 empty] | 99563 | 99563 |  |  | 99563 | 0 |  |  |  |  | 12365.563 | 0 |  |  |  |  | 744 | 9 | (ON) Once through No Cool Pond |  | ON | Open | Fresh | Surface | South Fork - Holston River | South Fork - Holston River | OP | 2 | 1946 |  |  | OP | 6 | 1947 |  |  | OP | 6 | 1932 | Y | BIT | ST | N/A | Industrial CHP | 1 |  |  |  | 1C MB MG
5610 | TN | 50481 | Tennessee Eastman Operations | 2015 | 4 | TG10 | 83-18 | RW | Conventional Steam Coal | 6 | 2055 | 1841 | [6 empty] | 28600 | 28600 |  |  | 28600 | 0 |  |  |  |  | 13361.889 | 0 |  |  |  |  | 720 | 9 | (ON) Once through No Cool Pond |  | ON | Open | Fresh | Surface | South Fork - Holston River | South Fork - Holston River | OP | 2 | 1946 |  |  | OP | 6 | 1947 |  |  | OP | 6 | 1932 | Y | BIT | ST | N/A | Industrial CHP | 1 |  |  |  | 1C MB MG
5610 | TN | 50481 | Tennessee Eastman Operations | 2015 | 5 | TG10 | 83-18 | RW | Conventional Steam Coal | 6 | 3109 | 2785 | [6 empty] | 0 | 0 |  |  | 0 | 0 |  |  |  |  | 13465.494 | 0 |  |  |  |  | 744 | 9 | (ON) Once through No Cool Pond |  | ON | Open | Fresh | Surface | South Fork - Holston River | South Fork - Holston River | OP | 2 | 1946 |  |  | OP | 6 | 1947 |  |  | OP | 6 | 1932 | Y | BIT | ST | N/A | Industrial CHP | 1 |  |  |  | 1C MB MG
5610 | TN | 50481 | Tennessee Eastman Operations | 2015 | 6 | TG10 | 83-18 | RW | Conventional Steam Coal | 6 | 2787 | 2498 | [6 empty] | 79657 | 79657 |  |  | 79657 | 0 |  |  |  |  | 14891.03 | 0 |  |  |  |  | 720 | 9 | (ON) Once through No Cool Pond |  | ON | Open | Fresh | Surface | South Fork - Holston River | South Fork - Holston River | OP | 2 | 1946 |  |  | OP | 6 | 1947 |  |  | OP | 6 | 1932 | Y | BIT | ST | N/A | Industrial CHP | 1 |  |  |  | 1C MB MG
5610 | TN | 50481 | Tennessee Eastman Operations | 2015 | 7 | TG10 | 83-18 | RW | Conventional Steam Coal | 6 | 3322 | 2977 | [6 empty] | 60861 | 60861 |  |  | 60861 | 0 |  |  |  |  | 16123.567 | 0 |  |  |  |  | 744 | 9 | (ON) Once through No Cool Pond |  | ON | Open | Fresh | Surface | South Fork - Holston River | South Fork - Holston River | OP | 2 | 1946 |  |  | OP | 6 | 1947 |  |  | OP | 6 | 1932 | Y | BIT | ST | N/A | Industrial CHP | 1 |  |  |  | 1C MB MG
5610 | TN | 50481 | Tennessee Eastman Operations | 2015 | 8 | TG10 | 83-18 | RW | Conventional Steam Coal | 6 | 2977 | 2667 | [6 empty] | 0 | 0 |  |  | 0 | 0 |  |  |  |  | 15943.631 | 0 |  |  |  |  | 744 | 9 | (ON) Once through No Cool Pond |  | ON | Open | Fresh | Surface | South Fork - Holston River | South Fork - Holston River | OP | 2 | 1946 |  |  | OP | 6 | 1947 |  |  | OP | 6 | 1932 | Y | BIT | ST | N/A | Industrial CHP | 1 |  |  |  | 1C MB MG
5610 | TN | 50481 | Tennessee Eastman Operations | 2015 | 9 | TG10 | 83-18 | RW | Conventional Steam Coal | 6 | 2367 | 2121 | [6 empty] | 0 | 0 |  |  | 0 | 0 |  |  |  |  | 15016.561 | 0 |  |  |  |  | 720 | 9 | (ON) Once through No Cool Pond |  | ON | Open | Fresh | Surface | South Fork - Holston River | South Fork - Holston River | OP | 2 | 1946 |  |  | OP | 6 | 1947 |  |  | OP | 6 | 1932 | Y | BIT | ST | N/A | Industrial CHP | 1 |  |  |  | 1C MB MG
5610 | TN | 50481 | Tennessee Eastman Operations | 2015 | 10 | TG10 | 83-18 | RW | Conventional Steam Coal | 6 | 1810 | 1622 | [6 empty] | 18674 | 18674 |  |  | 18674 | 0 |  |  |  |  | 14522.202 | 0 |  |  |  |  | 744 | 9 | (ON) Once through No Cool Pond |  | ON | Open | Fresh | Surface | South Fork - Holston River | South Fork - Holston River | OP | 2 | 1946 |  |  | OP | 6 | 1947 |  |  | OP | 6 | 1932 | Y | BIT | ST | N/A | Industrial CHP | 1 |  |  |  | 1C MB MG
5610 | TN | 50481 | Tennessee Eastman Operations | 2015 | 11 | TG10 | 83-18 | RW | Conventional Steam Coal | 6 | 2507 | 2246 | [6 empty] | 90819 | 90819 |  |  | 90819 | 0 |  |  |  |  | 13620.279 | 0 |  |  |  |  | 720 | 9 | (ON) Once through No Cool Pond |  | ON | Open | Fresh | Surface | South Fork - Holston River | South Fork - Holston River | OP | 2 | 1946 |  |  | OP | 6 | 1947 |  |  | OP | 6 | 1932 | Y | BIT | ST | N/A | Industrial CHP | 1 |  |  |  | 1C MB MG
5610 | TN | 50481 | Tennessee Eastman Operations | 2015 | 12 | TG10 | 83-18 | RW | Conventional Steam Coal | 6 | 3407 | 3053 | [6 empty] | 7369 | 7369 |  |  | 7369 | 0 |  |  |  |  | 13847.001 | 0 |  |  |  |  | 744 | 9 | (ON) Once through No Cool Pond |  | ON | Open | Fresh | Surface | South Fork - Holston River | South Fork - Holston River | OP | 2 | 1946 |  |  | OP | 6 | 1947 |  |  | OP | 6 | 1932 | Y | BIT | ST | N/A | Industrial CHP | 1 |  |  |  | 1C MB MG
5610 | TN | 50481 | Tennessee Eastman Operations | 2015 | 1 | TG11 | 83-18 | RW | Conventional Steam Coal | 6 | 4179 | 3745 | [6 empty] | 36303 | 36303 |  |  | 36303 | 0 |  |  |  |  | 12175.814 | 0 |  |  |  |  | 744 | 9 | (ON) Once through No Cool Pond |  | ON | Open | Fresh | Surface | South Fork - Holston River | South Fork - Holston River | OP | 5 | 1949 |  |  | OP | 6 | 1947 |  |  | OP | 6 | 1932 | Y | BIT | ST | N/A | Industrial CHP | 1 |  |  |  | 1C MB MG
5610 | TN | 50481 | Tennessee Eastman Operations | 2015 | 2 | TG11 | 83-18 | RW | Conventional Steam Coal | 6 | 3762 | 3371 | [6 empty] | 62615 | 62615 |  |  | 62615 | 0 |  |  |  |  | 11313.242 | 0 |  |  |  |  | 672 | 9 | (ON) Once through No Cool Pond |  | ON | Open | Fresh | Surface | South Fork - Holston River | South Fork - Holston River | OP | 5 | 1949 |  |  | OP | 6 | 1947 |  |  | OP | 6 | 1932 | Y | BIT | ST | N/A | Industrial CHP | 1 |  |  |  | 1C MB MG
5610 | TN | 50481 | Tennessee Eastman Operations | 2015 | 3 | TG11 | 83-18 | RW | Conventional Steam Coal | 6 | 3864 | 3462 | [6 empty] | 99563 | 99563 |  |  | 99563 | 0 |  |  |  |  | 12365.563 | 0 |  |  |  |  | 744 | 9 | (ON) Once through No Cool Pond |  | ON | Open | Fresh | Surface | South Fork - Holston River | South Fork - Holston River | OP | 5 | 1949 |  |  | OP | 6 | 1947 |  |  | OP | 6 | 1932 | Y | BIT | ST | N/A | Industrial CHP | 1 |  |  |  | 1C MB MG
5610 | TN | 50481 | Tennessee Eastman Operations | 2015 | 4 | TG11 | 83-18 | RW | Conventional Steam Coal | 6 | 3741 | 3352 | [6 empty] | 28600 | 28600 |  |  | 28600 | 0 |  |  |  |  | 13361.889 | 0 |  |  |  |  | 720 | 9 | (ON) Once through No Cool Pond |  | ON | Open | Fresh | Surface | South Fork - Holston River | South Fork - Holston River | OP | 5 | 1949 |  |  | OP | 6 | 1947 |  |  | OP | 6 | 1932 | Y | BIT | ST | N/A | Industrial CHP | 1 |  |  |  | 1C MB MG
5610 | TN | 50481 | Tennessee Eastman Operations | 2015 | 5 | TG11 | 83-18 | RW | Conventional Steam Coal | 6 | 3835 | 3436 | [6 empty] | 0 | 0 |  |  | 0 | 0 |  |  |  |  | 13465.494 | 0 |  |  |  |  | 744 | 9 | (ON) Once through No Cool Pond |  | ON | Open | Fresh | Surface | South Fork - Holston River | South Fork - Holston River | OP | 5 | 1949 |  |  | OP | 6 | 1947 |  |  | OP | 6 | 1932 | Y | BIT | ST | N/A | Industrial CHP | 1 |  |  |  | 1C MB MG
5610 | TN | 50481 | Tennessee Eastman Operations | 2015 | 6 | TG11 | 83-18 | RW | Conventional Steam Coal | 6 | 4005 | 3588 | [6 empty] | 79657 | 79657 |  |  | 79657 | 0 |  |  |  |  | 14891.03 | 0 |  |  |  |  | 720 | 9 | (ON) Once through No Cool Pond |  | ON | Open | Fresh | Surface | South Fork - Holston River | South Fork - Holston River | OP | 5 | 1949 |  |  | OP | 6 | 1947 |  |  | OP | 6 | 1932 | Y | BIT | ST | N/A | Industrial CHP | 1 |  |  |  | 1C MB MG
5610 | TN | 50481 | Tennessee Eastman Operations | 2015 | 7 | TG11 | 83-18 | RW | Conventional Steam Coal | 6 | 4282 | 3837 | [6 empty] | 60861 | 60861 |  |  | 60861 | 0 |  |  |  |  | 16123.567 | 0 |  |  |  |  | 744 | 9 | (ON) Once through No Cool Pond |  | ON | Open | Fresh | Surface | South Fork - Holston River | South Fork - Holston River | OP | 5 | 1949 |  |  | OP | 6 | 1947 |  |  | OP | 6 | 1932 | Y | BIT | ST | N/A | Industrial CHP | 1 |  |  |  | 1C MB MG
5610 | TN | 50481 | Tennessee Eastman Operations | 2015 | 8 | TG11 | 83-18 | RW | Conventional Steam Coal | 6 | 3416 | 3061 | [6 empty] | 0 | 0 |  |  | 0 | 0 |  |  |  |  | 15943.631 | 0 |  |  |  |  | 744 | 9 | (ON) Once through No Cool Pond |  | ON | Open | Fresh | Surface | South Fork - Holston River | South Fork - Holston River | OP | 5 | 1949 |  |  | OP | 6 | 1947 |  |  | OP | 6 | 1932 | Y | BIT | ST | N/A | Industrial CHP | 1 |  |  |  | 1C MB MG
5610 | TN | 50481 | Tennessee Eastman Operations | 2015 | 9 | TG11 | 83-18 | RW | Conventional Steam Coal | 6 | 880 | 788 | [6 empty] | 0 | 0 |  |  | 0 | 0 |  |  |  |  | 15016.561 | 0 |  |  |  |  | 720 | 9 | (ON) Once through No Cool Pond |  | ON | Open | Fresh | Surface | South Fork - Holston River | South Fork - Holston River | OP | 5 | 1949 |  |  | OP | 6 | 1947 |  |  | OP | 6 | 1932 | Y | BIT | ST | N/A | Industrial CHP | 1 |  |  |  | 1C MB MG
5610 | TN | 50481 | Tennessee Eastman Operations | 2015 | 10 | TG11 | 83-18 | RW | Conventional Steam Coal | 6 | 3576 | 3204 | [6 empty] | 18674 | 18674 |  |  | 18674 | 0 |  |  |  |  | 14522.202 | 0 |  |  |  |  | 744 | 9 | (ON) Once through No Cool Pond |  | ON | Open | Fresh | Surface | South Fork - Holston River | South Fork - Holston River | OP | 5 | 1949 |  |  | OP | 6 | 1947 |  |  | OP | 6 | 1932 | Y | BIT | ST | N/A | Industrial CHP | 1 |  |  |  | 1C MB MG
5610 | TN | 50481 | Tennessee Eastman Operations | 2015 | 11 | TG11 | 83-18 | RW | Conventional Steam Coal | 6 | 3404 | 3050 | [6 empty] | 90819 | 90819 |  |  | 90819 | 0 |  |  |  |  | 13620.279 | 0 |  |  |  |  | 720 | 9 | (ON) Once through No Cool Pond |  | ON | Open | Fresh | Surface | South Fork - Holston River | South Fork - Holston River | OP | 5 | 1949 |  |  | OP | 6 | 1947 |  |  | OP | 6 | 1932 | Y | BIT | ST | N/A | Industrial CHP | 1 |  |  |  | 1C MB MG
5610 | TN | 50481 | Tennessee Eastman Operations | 2015 | 12 | TG11 | 83-18 | RW | Conventional Steam Coal | 6 | 4318 | 3869 | [6 empty] | 7369 | 7369 |  |  | 7369 | 0 |  |  |  |  | 13847.001 | 0 |  |  |  |  | 744 | 9 | (ON) Once through No Cool Pond |  | ON | Open | Fresh | Surface | South Fork - Holston River | South Fork - Holston River | OP | 5 | 1949 |  |  | OP | 6 | 1947 |  |  | OP | 6 | 1932 | Y | BIT | ST | N/A | Industrial CHP | 1 |  |  |  | 1C MB MG
5610 | TN | 50481 | Tennessee Eastman Operations | 2015 | 1 | TG12 | 83-18 | RW | Conventional Steam Coal | 6 | 4183 | 3748 | [6 empty] | 36303 | 36303 |  |  | 36303 | 0 |  |  |  |  | 12175.814 | 0 |  |  |  |  | 744 | 9 | (ON) Once through No Cool Pond |  | ON | Open | Fresh | Surface | South Fork - Holston River | South Fork - Holston River | OP | 2 | 1953 |  |  | OP | 6 | 1947 |  |  | OP | 6 | 1932 | Y | BIT | ST | N/A | Industrial CHP | 1 |  |  |  | 1C MB MG
5610 | TN | 50481 | Tennessee Eastman Operations | 2015 | 2 | TG12 | 83-18 | RW | Conventional Steam Coal | 6 | 3795 | 3401 | [6 empty] | 62615 | 62615 |  |  | 62615 | 0 |  |  |  |  | 11313.242 | 0 |  |  |  |  | 672 | 9 | (ON) Once through No Cool Pond |  | ON | Open | Fresh | Surface | South Fork - Holston River | South Fork - Holston River | OP | 2 | 1953 |  |  | OP | 6 | 1947 |  |  | OP | 6 | 1932 | Y | BIT | ST | N/A | Industrial CHP | 1 |  |  |  | 1C MB MG
5610 | TN | 50481 | Tennessee Eastman Operations | 2015 | 3 | TG12 | 83-18 | RW | Conventional Steam Coal | 6 | 3991 | 3576 | [6 empty] | 99563 | 99563 |  |  | 99563 | 0 |  |  |  |  | 12365.563 | 0 |  |  |  |  | 744 | 9 | (ON) Once through No Cool Pond |  | ON | Open | Fresh | Surface | South Fork - Holston River | South Fork - Holston River | OP | 2 | 1953 |  |  | OP | 6 | 1947 |  |  | OP | 6 | 1932 | Y | BIT | ST | N/A | Industrial CHP | 1 |  |  |  | 1C MB MG
5610 | TN | 50481 | Tennessee Eastman Operations | 2015 | 4 | TG12 | 83-18 | RW | Conventional Steam Coal | 6 | 3763 | 3372 | [6 empty] | 28600 | 28600 |  |  | 28600 | 0 |  |  |  |  | 13361.889 | 0 |  |  |  |  | 720 | 9 | (ON) Once through No Cool Pond |  | ON | Open | Fresh | Surface | South Fork - Holston River | South Fork - Holston River | OP | 2 | 1953 |  |  | OP | 6 | 1947 |  |  | OP | 6 | 1932 | Y | BIT | ST | N/A | Industrial CHP | 1 |  |  |  | 1C MB MG
5610 | TN | 50481 | Tennessee Eastman Operations | 2015 | 5 | TG12 | 83-18 | RW | Conventional Steam Coal | 6 | 3914 | 3507 | [6 empty] | 0 | 0 |  |  | 0 | 0 |  |  |  |  | 13465.494 | 0 |  |  |  |  | 744 | 9 | (ON) Once through No Cool Pond |  | ON | Open | Fresh | Surface | South Fork - Holston River | South Fork - Holston River | OP | 2 | 1953 |  |  | OP | 6 | 1947 |  |  | OP | 6 | 1932 | Y | BIT | ST | N/A | Industrial CHP | 1 |  |  |  | 1C MB MG
5610 | TN | 50481 | Tennessee Eastman Operations | 2015 | 6 | TG12 | 83-18 | RW | Conventional Steam Coal | 6 | 4005 | 3588 | [6 empty] | 79657 | 79657 |  |  | 79657 | 0 |  |  |  |  | 14891.03 | 0 |  |  |  |  | 720 | 9 | (ON) Once through No Cool Pond |  | ON | Open | Fresh | Surface | South Fork - Holston River | South Fork - Holston River | OP | 2 | 1953 |  |  | OP | 6 | 1947 |  |  | OP | 6 | 1932 | Y | BIT | ST | N/A | Industrial CHP | 1 |  |  |  | 1C MB MG
5610 | TN | 50481 | Tennessee Eastman Operations | 2015 | 7 | TG12 | 83-18 | RW | Conventional Steam Coal | 6 | 4367 | 3913 | [6 empty] | 60861 | 60861 |  |  | 60861 | 0 |  |  |  |  | 16123.567 | 0 |  |  |  |  | 744 | 9 | (ON) Once through No Cool Pond |  | ON | Open | Fresh | Surface | South Fork - Holston River | South Fork - Holston River | OP | 2 | 1953 |  |  | OP | 6 | 1947 |  |  | OP | 6 | 1932 | Y | BIT | ST | N/A | Industrial CHP | 1 |  |  |  | 1C MB MG
5610 | TN | 50481 | Tennessee Eastman Operations | 2015 | 8 | TG12 | 83-18 | RW | Conventional Steam Coal | 6 | 3385 | 3033 | [6 empty] | 0 | 0 |  |  | 0 | 0 |  |  |  |  | 15943.631 | 0 |  |  |  |  | 744 | 9 | (ON) Once through No Cool Pond |  | ON | Open | Fresh | Surface | South Fork - Holston River | South Fork - Holston River | OP | 2 | 1953 |  |  | OP | 6 | 1947 |  |  | OP | 6 | 1932 | Y | BIT | ST | N/A | Industrial CHP | 1 |  |  |  | 1C MB MG
5610 | TN | 50481 | Tennessee Eastman Operations | 2015 | 9 | TG12 | 83-18 | RW | Conventional Steam Coal | 6 | 3599 | 3225 | [6 empty] | 0 | 0 |  |  | 0 | 0 |  |  |  |  | 15016.561 | 0 |  |  |  |  | 720 | 9 | (ON) Once through No Cool Pond |  | ON | Open | Fresh | Surface | South Fork - Holston River | South Fork - Holston River | OP | 2 | 1953 |  |  | OP | 6 | 1947 |  |  | OP | 6 | 1932 | Y | BIT | ST | N/A | Industrial CHP | 1 |  |  |  | 1C MB MG
5610 | TN | 50481 | Tennessee Eastman Operations | 2015 | 10 | TG12 | 83-18 | RW | Conventional Steam Coal | 6 | 3649 | 3269 | [6 empty] | 18674 | 18674 |  |  | 18674 | 0 |  |  |  |  | 14522.202 | 0 |  |  |  |  | 744 | 9 | (ON) Once through No Cool Pond |  | ON | Open | Fresh | Surface | South Fork - Holston River | South Fork - Holston River | OP | 2 | 1953 |  |  | OP | 6 | 1947 |  |  | OP | 6 | 1932 | Y | BIT | ST | N/A | Industrial CHP | 1 |  |  |  | 1C MB MG
5610 | TN | 50481 | Tennessee Eastman Operations | 2015 | 11 | TG12 | 83-18 | RW | Conventional Steam Coal | 6 | 3354 | 3005 | [6 empty] | 90819 | 90819 |  |  | 90819 | 0 |  |  |  |  | 13620.279 | 0 |  |  |  |  | 720 | 9 | (ON) Once through No Cool Pond |  | ON | Open | Fresh | Surface | South Fork - Holston River | South Fork - Holston River | OP | 2 | 1953 |  |  | OP | 6 | 1947 |  |  | OP | 6 | 1932 | Y | BIT | ST | N/A | Industrial CHP | 1 |  |  |  | 1C MB MG
5610 | TN | 50481 | Tennessee Eastman Operations | 2015 | 12 | TG12 | 83-18 | RW | Conventional Steam Coal | 6 | 4180 | 3745 | [6 empty] | 7369 | 7369 |  |  | 7369 | 0 |  |  |  |  | 13847.001 | 0 |  |  |  |  | 744 | 9 | (ON) Once through No Cool Pond |  | ON | Open | Fresh | Surface | South Fork - Holston River | South Fork - Holston River | OP | 2 | 1953 |  |  | OP | 6 | 1947 |  |  | OP | 6 | 1932 | Y | BIT | ST | N/A | Industrial CHP | 1 |  |  |  | 1C MB MG
5610 | TN | 50481 | Tennessee Eastman Operations | 2015 | 1 | TG13 | 83-18 | RW | Conventional Steam Coal | 7 | 3297 | 2954 | [6 empty] | 36303 | 36303 |  |  | 36303 | 0 |  |  |  |  | 12175.814 | 0 |  |  |  |  | 744 | 9 | (ON) Once through No Cool Pond |  | ON | Open | Fresh | Surface | South Fork - Holston River | South Fork - Holston River | OP | 1 | 1960 |  |  | OP | 6 | 1947 |  |  | OP | 6 | 1932 | Y | BIT | ST | N/A | Industrial CHP | 1 |  |  |  | 1C MB MG
5610 | TN | 50481 | Tennessee Eastman Operations | 2015 | 2 | TG13 | 83-18 | RW | Conventional Steam Coal | 7 | 3102 | 2780 | [6 empty] | 62615 | 62615 |  |  | 62615 | 0 |  |  |  |  | 11313.242 | 0 |  |  |  |  | 672 | 9 | (ON) Once through No Cool Pond |  | ON | Open | Fresh | Surface | South Fork - Holston River | South Fork - Holston River | OP | 1 | 1960 |  |  | OP | 6 | 1947 |  |  | OP | 6 | 1932 | Y | BIT | ST | N/A | Industrial CHP | 1 |  |  |  | 1C MB MG
5610 | TN | 50481 | Tennessee Eastman Operations | 2015 | 3 | TG13 | 83-18 | RW | Conventional Steam Coal | 7 | 3543 | 3175 | [6 empty] | 99563 | 99563 |  |  | 99563 | 0 |  |  |  |  | 12365.563 | 0 |  |  |  |  | 744 | 9 | (ON) Once through No Cool Pond |  | ON | Open | Fresh | Surface | South Fork - Holston River | South Fork - Holston River | OP | 1 | 1960 |  |  | OP | 6 | 1947 |  |  | OP | 6 | 1932 | Y | BIT | ST | N/A | Industrial CHP | 1 |  |  |  | 1C MB MG
5610 | TN | 50481 | Tennessee Eastman Operations | 2015 | 4 | TG13 | 83-18 | RW | Conventional Steam Coal | 7 | 3260 | 2921 | [6 empty] | 28600 | 28600 |  |  | 28600 | 0 |  |  |  |  | 13361.889 | 0 |  |  |  |  | 720 | 9 | (ON) Once through No Cool Pond |  | ON | Open | Fresh | Surface | South Fork - Holston River | South Fork - Holston River | OP | 1 | 1960 |  |  | OP | 6 | 1947 |  |  | OP | 6 | 1932 | Y | BIT | ST | N/A | Industrial CHP | 1 |  |  |  | 1C MB MG
5610 | TN | 50481 | Tennessee Eastman Operations | 2015 | 5 | TG13 | 83-18 | RW | Conventional Steam Coal | 7 | 3167 | 2838 | [6 empty] | 0 | 0 |  |  | 0 | 0 |  |  |  |  | 13465.494 | 0 |  |  |  |  | 744 | 9 | (ON) Once through No Cool Pond |  | ON | Open | Fresh | Surface | South Fork - Holston River | South Fork - Holston River | OP | 1 | 1960 |  |  | OP | 6 | 1947 |  |  | OP | 6 | 1932 | Y | BIT | ST | N/A | Industrial CHP | 1 |  |  |  | 1C MB MG
5610 | TN | 50481 | Tennessee Eastman Operations | 2015 | 6 | TG13 | 83-18 | RW | Conventional Steam Coal | 7 | 2114 | 1894 | [6 empty] | 79657 | 79657 |  |  | 79657 | 0 |  |  |  |  | 14891.03 | 0 |  |  |  |  | 720 | 9 | (ON) Once through No Cool Pond |  | ON | Open | Fresh | Surface | South Fork - Holston River | South Fork - Holston River | OP | 1 | 1960 |  |  | OP | 6 | 1947 |  |  | OP | 6 | 1932 | Y | BIT | ST | N/A | Industrial CHP | 1 |  |  |  | 1C MB MG
5610 | TN | 50481 | Tennessee Eastman Operations | 2015 | 7 | TG13 | 83-18 | RW | Conventional Steam Coal | 7 | 347 | 311 | [6 empty] | 60861 | 60861 |  |  | 60861 | 0 |  |  |  |  | 16123.567 | 0 |  |  |  |  | 744 | 9 | (ON) Once through No Cool Pond |  | ON | Open | Fresh | Surface | South Fork - Holston River | South Fork - Holston River | OP | 1 | 1960 |  |  | OP | 6 | 1947 |  |  | OP | 6 | 1932 | Y | BIT | ST | N/A | Industrial CHP | 1 |  |  |  | 1C MB MG
5610 | TN | 50481 | Tennessee Eastman Operations | 2015 | 8 | TG13 | 83-18 | RW | Conventional Steam Coal | 7 | 3273 | 2933 | [6 empty] | 0 | 0 |  |  | 0 | 0 |  |  |  |  | 15943.631 | 0 |  |  |  |  | 744 | 9 | (ON) Once through No Cool Pond |  | ON | Open | Fresh | Surface | South Fork - Holston River | South Fork - Holston River | OP | 1 | 1960 |  |  | OP | 6 | 1947 |  |  | OP | 6 | 1932 | Y | BIT | ST | N/A | Industrial CHP | 1 |  |  |  | 1C MB MG
5610 | TN | 50481 | Tennessee Eastman Operations | 2015 | 9 | TG13 | 83-18 | RW | Conventional Steam Coal | 7 | 3248 | 2910 | [6 empty] | 0 | 0 |  |  | 0 | 0 |  |  |  |  | 15016.561 | 0 |  |  |  |  | 720 | 9 | (ON) Once through No Cool Pond |  | ON | Open | Fresh | Surface | South Fork - Holston River | South Fork - Holston River | OP | 1 | 1960 |  |  | OP | 6 | 1947 |  |  | OP | 6 | 1932 | Y | BIT | ST | N/A | Industrial CHP | 1 |  |  |  | 1C MB MG
5610 | TN | 50481 | Tennessee Eastman Operations | 2015 | 10 | TG13 | 83-18 | RW | Conventional Steam Coal | 7 | 3358 | 3009 | [6 empty] | 18674 | 18674 |  |  | 18674 | 0 |  |  |  |  | 14522.202 | 0 |  |  |  |  | 744 | 9 | (ON) Once through No Cool Pond |  | ON | Open | Fresh | Surface | South Fork - Holston River | South Fork - Holston River | OP | 1 | 1960 |  |  | OP | 6 | 1947 |  |  | OP | 6 | 1932 | Y | BIT | ST | N/A | Industrial CHP | 1 |  |  |  | 1C MB MG
5610 | TN | 50481 | Tennessee Eastman Operations | 2015 | 11 | TG13 | 83-18 | RW | Conventional Steam Coal | 7 | 3053 | 2736 | [6 empty] | 90819 | 90819 |  |  | 90819 | 0 |  |  |  |  | 13620.279 | 0 |  |  |  |  | 720 | 9 | (ON) Once through No Cool Pond |  | ON | Open | Fresh | Surface | South Fork - Holston River | South Fork - Holston River | OP | 1 | 1960 |  |  | OP | 6 | 1947 |  |  | OP | 6 | 1932 | Y | BIT | ST | N/A | Industrial CHP | 1 |  |  |  | 1C MB MG
5610 | TN | 50481 | Tennessee Eastman Operations | 2015 | 12 | TG13 | 83-18 | RW | Conventional Steam Coal | 7 | 3345 | 2997 | [6 empty] | 7369 | 7369 |  |  | 7369 | 0 |  |  |  |  | 13847.001 | 0 |  |  |  |  | 744 | 9 | (ON) Once through No Cool Pond |  | ON | Open | Fresh | Surface | South Fork - Holston River | South Fork - Holston River | OP | 1 | 1960 |  |  | OP | 6 | 1947 |  |  | OP | 6 | 1932 | Y | BIT | ST | N/A | Industrial CHP | 1 |  |  |  | 1C MB MG
5610 | TN | 50481 | Tennessee Eastman Operations | 2015 | 1 | TG14 | 83-18 | RW | Conventional Steam Coal | 10 | 6817 | 6108 | [6 empty] | 36303 | 36303 |  |  | 36303 | 0 |  |  |  |  | 12175.814 | 0 |  |  |  |  | 744 | 9 | (ON) Once through No Cool Pond |  | ON | Open | Fresh | Surface | South Fork - Holston River | South Fork - Holston River | OP | 4 | 1962 |  |  | OP | 6 | 1947 |  |  | OP | 6 | 1932 | Y | BIT | ST | N/A | Industrial CHP | 1 |  |  |  | 1C MB MG
5610 | TN | 50481 | Tennessee Eastman Operations | 2015 | 2 | TG14 | 83-18 | RW | Conventional Steam Coal | 10 | 6094 | 5460 | [6 empty] | 62615 | 62615 |  |  | 62615 | 0 |  |  |  |  | 11313.242 | 0 |  |  |  |  | 672 | 9 | (ON) Once through No Cool Pond |  | ON | Open | Fresh | Surface | South Fork - Holston River | South Fork - Holston River | OP | 4 | 1962 |  |  | OP | 6 | 1947 |  |  | OP | 6 | 1932 | Y | BIT | ST | N/A | Industrial CHP | 1 |  |  |  | 1C MB MG
5610 | TN | 50481 | Tennessee Eastman Operations | 2015 | 3 | TG14 | 83-18 | RW | Conventional Steam Coal | 10 | 7045 | 6312 | [6 empty] | 99563 | 99563 |  |  | 99563 | 0 |  |  |  |  | 12365.563 | 0 |  |  |  |  | 744 | 9 | (ON) Once through No Cool Pond |  | ON | Open | Fresh | Surface | South Fork - Holston River | South Fork - Holston River | OP | 4 | 1962 |  |  | OP | 6 | 1947 |  |  | OP | 6 | 1932 | Y | BIT | ST | N/A | Industrial CHP | 1 |  |  |  | 1C MB MG
5610 | TN | 50481 | Tennessee Eastman Operations | 2015 | 4 | TG14 | 83-18 | RW | Conventional Steam Coal | 10 | 6800 | 6093 | [6 empty] | 28600 | 28600 |  |  | 28600 | 0 |  |  |  |  | 13361.889 | 0 |  |  |  |  | 720 | 9 | (ON) Once through No Cool Pond |  | ON | Open | Fresh | Surface | South Fork - Holston River | South Fork - Holston River | OP | 4 | 1962 |  |  | OP | 6 | 1947 |  |  | OP | 6 | 1932 | Y | BIT | ST | N/A | Industrial CHP | 1 |  |  |  | 1C MB MG
5610 | TN | 50481 | Tennessee Eastman Operations | 2015 | 5 | TG14 | 83-18 | RW | Conventional Steam Coal | 10 | 7167 | 6422 | [6 empty] | 0 | 0 |  |  | 0 | 0 |  |  |  |  | 13465.494 | 0 |  |  |  |  | 744 | 9 | (ON) Once through No Cool Pond |  | ON | Open | Fresh | Surface | South Fork - Holston River | South Fork - Holston River | OP | 4 | 1962 |  |  | OP | 6 | 1947 |  |  | OP | 6 | 1932 | Y | BIT | ST | N/A | Industrial CHP | 1 |  |  |  | 1C MB MG
5610 | TN | 50481 | Tennessee Eastman Operations | 2015 | 6 | TG14 | 83-18 | RW | Conventional Steam Coal | 10 | 6858 | 6145 | [6 empty] | 79657 | 79657 |  |  | 79657 | 0 |  |  |  |  | 14891.03 | 0 |  |  |  |  | 720 | 9 | (ON) Once through No Cool Pond |  | ON | Open | Fresh | Surface | South Fork - Holston River | South Fork - Holston River | OP | 4 | 1962 |  |  | OP | 6 | 1947 |  |  | OP | 6 | 1932 | Y | BIT | ST | N/A | Industrial CHP | 1 |  |  |  | 1C MB MG
5610 | TN | 50481 | Tennessee Eastman Operations | 2015 | 7 | TG14 | 83-18 | RW | Conventional Steam Coal | 10 | 7148 | 6405 | [6 empty] | 60861 | 60861 |  |  | 60861 | 0 |  |  |  |  | 16123.567 | 0 |  |  |  |  | 744 | 9 | (ON) Once through No Cool Pond |  | ON | Open | Fresh | Surface | South Fork - Holston River | South Fork - Holston River | OP | 4 | 1962 |  |  | OP | 6 | 1947 |  |  | OP | 6 | 1932 | Y | BIT | ST | N/A | Industrial CHP | 1 |  |  |  | 1C MB MG
5610 | TN | 50481 | Tennessee Eastman Operations | 2015 | 8 | TG14 | 83-18 | RW | Conventional Steam Coal | 10 | 5604 | 5021 | [6 empty] | 0 | 0 |  |  | 0 | 0 |  |  |  |  | 15943.631 | 0 |  |  |  |  | 744 | 9 | (ON) Once through No Cool Pond |  | ON | Open | Fresh | Surface | South Fork - Holston River | South Fork - Holston River | OP | 4 | 1962 |  |  | OP | 6 | 1947 |  |  | OP | 6 | 1932 | Y | BIT | ST | N/A | Industrial CHP | 1 |  |  |  | 1C MB MG
5610 | TN | 50481 | Tennessee Eastman Operations | 2015 | 9 | TG14 | 83-18 | RW | Conventional Steam Coal | 10 | 6937 | 6216 | [6 empty] | 0 | 0 |  |  | 0 | 0 |  |  |  |  | 15016.561 | 0 |  |  |  |  | 720 | 9 | (ON) Once through No Cool Pond |  | ON | Open | Fresh | Surface | South Fork - Holston River | South Fork - Holston River | OP | 4 | 1962 |  |  | OP | 6 | 1947 |  |  | OP | 6 | 1932 | Y | BIT | ST | N/A | Industrial CHP | 1 |  |  |  | 1C MB MG
5610 | TN | 50481 | Tennessee Eastman Operations | 2015 | 10 | TG14 | 83-18 | RW | Conventional Steam Coal | 10 | 6577 | 5893 | [6 empty] | 18674 | 18674 |  |  | 18674 | 0 |  |  |  |  | 14522.202 | 0 |  |  |  |  | 744 | 9 | (ON) Once through No Cool Pond |  | ON | Open | Fresh | Surface | South Fork - Holston River | South Fork - Holston River | OP | 4 | 1962 |  |  | OP | 6 | 1947 |  |  | OP | 6 | 1932 | Y | BIT | ST | N/A | Industrial CHP | 1 |  |  |  | 1C MB MG
5610 | TN | 50481 | Tennessee Eastman Operations | 2015 | 11 | TG14 | 83-18 | RW | Conventional Steam Coal | 10 | 5729 | 5133 | [6 empty] | 90819 | 90819 |  |  | 90819 | 0 |  |  |  |  | 13620.279 | 0 |  |  |  |  | 720 | 9 | (ON) Once through No Cool Pond |  | ON | Open | Fresh | Surface | South Fork - Holston River | South Fork - Holston River | OP | 4 | 1962 |  |  | OP | 6 | 1947 |  |  | OP | 6 | 1932 | Y | BIT | ST | N/A | Industrial CHP | 1 |  |  |  | 1C MB MG
5610 | TN | 50481 | Tennessee Eastman Operations | 2015 | 12 | TG14 | 83-18 | RW | Conventional Steam Coal | 10 | 5874 | 5263 | [6 empty] | 7369 | 7369 |  |  | 7369 | 0 |  |  |  |  | 13847.001 | 0 |  |  |  |  | 744 | 9 | (ON) Once through No Cool Pond |  | ON | Open | Fresh | Surface | South Fork - Holston River | South Fork - Holston River | OP | 4 | 1962 |  |  | OP | 6 | 1947 |  |  | OP | 6 | 1932 | Y | BIT | ST | N/A | Industrial CHP | 1 |  |  |  | 1C MB MG
5610 | TN | 50481 | Tennessee Eastman Operations | 2015 | 1 | TGO7 | 83-18 | RW | Conventional Steam Coal | 6 | 3238 | 2901 | [6 empty] | 36303 | 36303 |  |  | 36303 | 0 |  |  |  |  | 12175.814 | 0 |  |  |  |  | 744 | 9 | (ON) Once through No Cool Pond |  | ON | Open | Fresh | Surface | South Fork - Holston River | South Fork - Holston River | OP | 9 | 1936 |  |  | OP | 6 | 1947 |  |  | OP | 6 | 1932 | Y | BIT | ST | N/A | Industrial CHP | 1 |  |  |  | 1C MB MG
5610 | TN | 50481 | Tennessee Eastman Operations | 2015 | 2 | TGO7 | 83-18 | RW | Conventional Steam Coal | 6 | 3441 | 3083 | [6 empty] | 62615 | 62615 |  |  | 62615 | 0 |  |  |  |  | 11313.242 | 0 |  |  |  |  | 672 | 9 | (ON) Once through No Cool Pond |  | ON | Open | Fresh | Surface | South Fork - Holston River | South Fork - Holston River | OP | 9 | 1936 |  |  | OP | 6 | 1947 |  |  | OP | 6 | 1932 | Y | BIT | ST | N/A | Industrial CHP | 1 |  |  |  | 1C MB MG
5610 | TN | 50481 | Tennessee Eastman Operations | 2015 | 3 | TGO7 | 83-18 | RW | Conventional Steam Coal | 6 | 2847 | 2551 | [6 empty] | 99563 | 99563 |  |  | 99563 | 0 |  |  |  |  | 12365.563 | 0 |  |  |  |  | 744 | 9 | (ON) Once through No Cool Pond |  | ON | Open | Fresh | Surface | South Fork - Holston River | South Fork - Holston River | OP | 9 | 1936 |  |  | OP | 6 | 1947 |  |  | OP | 6 | 1932 | Y | BIT | ST | N/A | Industrial CHP | 1 |  |  |  | 1C MB MG
5610 | TN | 50481 | Tennessee Eastman Operations | 2015 | 4 | TGO7 | 83-18 | RW | Conventional Steam Coal | 6 | 1482 | 1328 | [6 empty] | 28600 | 28600 |  |  | 28600 | 0 |  |  |  |  | 13361.889 | 0 |  |  |  |  | 720 | 9 | (ON) Once through No Cool Pond |  | ON | Open | Fresh | Surface | South Fork - Holston River | South Fork - Holston River | OP | 9 | 1936 |  |  | OP | 6 | 1947 |  |  | OP | 6 | 1932 | Y | BIT | ST | N/A | Industrial CHP | 1 |  |  |  | 1C MB MG
5610 | TN | 50481 | Tennessee Eastman Operations | 2015 | 5 | TGO7 | 83-18 | RW | Conventional Steam Coal | 6 | 1520 | 1362 | [6 empty] | 0 | 0 |  |  | 0 | 0 |  |  |  |  | 13465.494 | 0 |  |  |  |  | 744 | 9 | (ON) Once through No Cool Pond |  | ON | Open | Fresh | Surface | South Fork - Holston River | South Fork - Holston River | OP | 9 | 1936 |  |  | OP | 6 | 1947 |  |  | OP | 6 | 1932 | Y | BIT | ST | N/A | Industrial CHP | 1 |  |  |  | 1C MB MG
5610 | TN | 50481 | Tennessee Eastman Operations | 2015 | 6 | TGO7 | 83-18 | RW | Conventional Steam Coal | 6 | 910 | 816 | [6 empty] | 79657 | 79657 |  |  | 79657 | 0 |  |  |  |  | 14891.03 | 0 |  |  |  |  | 720 | 9 | (ON) Once through No Cool Pond |  | ON | Open | Fresh | Surface | South Fork - Holston River | South Fork - Holston River | OP | 9 | 1936 |  |  | OP | 6 | 1947 |  |  | OP | 6 | 1932 | Y | BIT | ST | N/A | Industrial CHP | 1 |  |  |  | 1C MB MG
5610 | TN | 50481 | Tennessee Eastman Operations | 2015 | 7 | TGO7 | 83-18 | RW | Conventional Steam Coal | 6 | 1869 | 1675 | [6 empty] | 60861 | 60861 |  |  | 60861 | 0 |  |  |  |  | 16123.567 | 0 |  |  |  |  | 744 | 9 | (ON) Once through No Cool Pond |  | ON | Open | Fresh | Surface | South Fork - Holston River | South Fork - Holston River | OP | 9 | 1936 |  |  | OP | 6 | 1947 |  |  | OP | 6 | 1932 | Y | BIT | ST | N/A | Industrial CHP | 1 |  |  |  | 1C MB MG
5610 | TN | 50481 | Tennessee Eastman Operations | 2015 | 8 | TGO7 | 83-18 | RW | Conventional Steam Coal | 6 | 1767 | 1583 | [6 empty] | 0 | 0 |  |  | 0 | 0 |  |  |  |  | 15943.631 | 0 |  |  |  |  | 744 | 9 | (ON) Once through No Cool Pond |  | ON | Open | Fresh | Surface | South Fork - Holston River | South Fork - Holston River | OP | 9 | 1936 |  |  | OP | 6 | 1947 |  |  | OP | 6 | 1932 | Y | BIT | ST | N/A | Industrial CHP | 1 |  |  |  | 1C MB MG
5610 | TN | 50481 | Tennessee Eastman Operations | 2015 | 9 | TGO7 | 83-18 | RW | Conventional Steam Coal | 6 | 1074 | 962 | [6 empty] | 0 | 0 |  |  | 0 | 0 |  |  |  |  | 15016.561 | 0 |  |  |  |  | 720 | 9 | (ON) Once through No Cool Pond |  | ON | Open | Fresh | Surface | South Fork - Holston River | South Fork - Holston River | OP | 9 | 1936 |  |  | OP | 6 | 1947 |  |  | OP | 6 | 1932 | Y | BIT | ST | N/A | Industrial CHP | 1 |  |  |  | 1C MB MG
5610 | TN | 50481 | Tennessee Eastman Operations | 2015 | 10 | TGO7 | 83-18 | RW | Conventional Steam Coal | 6 | 1242 | 1113 | [6 empty] | 18674 | 18674 |  |  | 18674 | 0 |  |  |  |  | 14522.202 | 0 |  |  |  |  | 744 | 9 | (ON) Once through No Cool Pond |  | ON | Open | Fresh | Surface | South Fork - Holston River | South Fork - Holston River | OP | 9 | 1936 |  |  | OP | 6 | 1947 |  |  | OP | 6 | 1932 | Y | BIT | ST | N/A | Industrial CHP | 1 |  |  |  | 1C MB MG
5610 | TN | 50481 | Tennessee Eastman Operations | 2015 | 11 | TGO7 | 83-18 | RW | Conventional Steam Coal | 6 | 1647 | 1476 | [6 empty] | 90819 | 90819 |  |  | 90819 | 0 |  |  |  |  | 13620.279 | 0 |  |  |  |  | 720 | 9 | (ON) Once through No Cool Pond |  | ON | Open | Fresh | Surface | South Fork - Holston River | South Fork - Holston River | OP | 9 | 1936 |  |  | OP | 6 | 1947 |  |  | OP | 6 | 1932 | Y | BIT | ST | N/A | Industrial CHP | 1 |  |  |  | 1C MB MG
5610 | TN | 50481 | Tennessee Eastman Operations | 2015 | 12 | TGO7 | 83-18 | RW | Conventional Steam Coal | 6 | 2055 | 1841 | [6 empty] | 7369 | 7369 |  |  | 7369 | 0 |  |  |  |  | 13847.001 | 0 |  |  |  |  | 744 | 9 | (ON) Once through No Cool Pond |  | ON | Open | Fresh | Surface | South Fork - Holston River | South Fork - Holston River | OP | 9 | 1936 |  |  | OP | 6 | 1947 |  |  | OP | 6 | 1932 | Y | BIT | ST | N/A | Industrial CHP | 1 |  |  |  | 1C MB MG
5610 | TN | 50481 | Tennessee Eastman Operations | 2015 | 1 | TGO8 | 83-18 | RW | Conventional Steam Coal | 6 | 3655 | 3275 | [6 empty] | 36303 | 36303 |  |  | 36303 | 0 |  |  |  |  | 12175.814 | 0 |  |  |  |  | 744 | 9 | (ON) Once through No Cool Pond |  | ON | Open | Fresh | Surface | South Fork - Holston River | South Fork - Holston River | OP | 9 | 1939 |  |  | OP | 6 | 1947 |  |  | OP | 6 | 1932 | Y | BIT | ST | N/A | Industrial CHP | 1 |  |  |  | 1C MB MG
5610 | TN | 50481 | Tennessee Eastman Operations | 2015 | 2 | TGO8 | 83-18 | RW | Conventional Steam Coal | 6 | 3582 | 3210 | [6 empty] | 62615 | 62615 |  |  | 62615 | 0 |  |  |  |  | 11313.242 | 0 |  |  |  |  | 672 | 9 | (ON) Once through No Cool Pond |  | ON | Open | Fresh | Surface | South Fork - Holston River | South Fork - Holston River | OP | 9 | 1939 |  |  | OP | 6 | 1947 |  |  | OP | 6 | 1932 | Y | BIT | ST | N/A | Industrial CHP | 1 |  |  |  | 1C MB MG
5610 | TN | 50481 | Tennessee Eastman Operations | 2015 | 3 | TGO8 | 83-18 | RW | Conventional Steam Coal | 6 | 3273 | 2932 | [6 empty] | 99563 | 99563 |  |  | 99563 | 0 |  |  |  |  | 12365.563 | 0 |  |  |  |  | 744 | 9 | (ON) Once through No Cool Pond |  | ON | Open | Fresh | Surface | South Fork - Holston River | South Fork - Holston River | OP | 9 | 1939 |  |  | OP | 6 | 1947 |  |  | OP | 6 | 1932 | Y | BIT | ST | N/A | Industrial CHP | 1 |  |  |  | 1C MB MG
5610 | TN | 50481 | Tennessee Eastman Operations | 2015 | 4 | TGO8 | 83-18 | RW | Conventional Steam Coal | 6 | 1604 | 1437 | [6 empty] | 28600 | 28600 |  |  | 28600 | 0 |  |  |  |  | 13361.889 | 0 |  |  |  |  | 720 | 9 | (ON) Once through No Cool Pond |  | ON | Open | Fresh | Surface | South Fork - Holston River | South Fork - Holston River | OP | 9 | 1939 |  |  | OP | 6 | 1947 |  |  | OP | 6 | 1932 | Y | BIT | ST | N/A | Industrial CHP | 1 |  |  |  | 1C MB MG
5610 | TN | 50481 | Tennessee Eastman Operations | 2015 | 5 | TGO8 | 83-18 | RW | Conventional Steam Coal | 6 | 2053 | 1839 | [6 empty] | 0 | 0 |  |  | 0 | 0 |  |  |  |  | 13465.494 | 0 |  |  |  |  | 744 | 9 | (ON) Once through No Cool Pond |  | ON | Open | Fresh | Surface | South Fork - Holston River | South Fork - Holston River | OP | 9 | 1939 |  |  | OP | 6 | 1947 |  |  | OP | 6 | 1932 | Y | BIT | ST | N/A | Industrial CHP | 1 |  |  |  | 1C MB MG
5610 | TN | 50481 | Tennessee Eastman Operations | 2015 | 6 | TGO8 | 83-18 | RW | Conventional Steam Coal | 6 | 2006 | 1798 | [6 empty] | 79657 | 79657 |  |  | 79657 | 0 |  |  |  |  | 14891.03 | 0 |  |  |  |  | 720 | 9 | (ON) Once through No Cool Pond |  | ON | Open | Fresh | Surface | South Fork - Holston River | South Fork - Holston River | OP | 9 | 1939 |  |  | OP | 6 | 1947 |  |  | OP | 6 | 1932 | Y | BIT | ST | N/A | Industrial CHP | 1 |  |  |  | 1C MB MG
5610 | TN | 50481 | Tennessee Eastman Operations | 2015 | 7 | TGO8 | 83-18 | RW | Conventional Steam Coal | 6 | 903 | 810 | [6 empty] | 60861 | 60861 |  |  | 60861 | 0 |  |  |  |  | 16123.567 | 0 |  |  |  |  | 744 | 9 | (ON) Once through No Cool Pond |  | ON | Open | Fresh | Surface | South Fork - Holston River | South Fork - Holston River | OP | 9 | 1939 |  |  | OP | 6 | 1947 |  |  | OP | 6 | 1932 | Y | BIT | ST | N/A | Industrial CHP | 1 |  |  |  | 1C MB MG
5610 | TN | 50481 | Tennessee Eastman Operations | 2015 | 8 | TGO8 | 83-18 | RW | Conventional Steam Coal | 6 | 2802 | 2511 | [6 empty] | 0 | 0 |  |  | 0 | 0 |  |  |  |  | 15943.631 | 0 |  |  |  |  | 744 | 9 | (ON) Once through No Cool Pond |  | ON | Open | Fresh | Surface | South Fork - Holston River | South Fork - Holston River | OP | 9 | 1939 |  |  | OP | 6 | 1947 |  |  | OP | 6 | 1932 | Y | BIT | ST | N/A | Industrial CHP | 1 |  |  |  | 1C MB MG
5610 | TN | 50481 | Tennessee Eastman Operations | 2015 | 9 | TGO8 | 83-18 | RW | Conventional Steam Coal | 6 | 1345 | 1206 | [6 empty] | 0 | 0 |  |  | 0 | 0 |  |  |  |  | 15016.561 | 0 |  |  |  |  | 720 | 9 | (ON) Once through No Cool Pond |  | ON | Open | Fresh | Surface | South Fork - Holston River | South Fork - Holston River | OP | 9 | 1939 |  |  | OP | 6 | 1947 |  |  | OP | 6 | 1932 | Y | BIT | ST | N/A | Industrial CHP | 1 |  |  |  | 1C MB MG
5610 | TN | 50481 | Tennessee Eastman Operations | 2015 | 10 | TGO8 | 83-18 | RW | Conventional Steam Coal | 6 | 1434 | 1285 | [6 empty] | 18674 | 18674 |  |  | 18674 | 0 |  |  |  |  | 14522.202 | 0 |  |  |  |  | 744 | 9 | (ON) Once through No Cool Pond |  | ON | Open | Fresh | Surface | South Fork - Holston River | South Fork - Holston River | OP | 9 | 1939 |  |  | OP | 6 | 1947 |  |  | OP | 6 | 1932 | Y | BIT | ST | N/A | Industrial CHP | 1 |  |  |  | 1C MB MG
5610 | TN | 50481 | Tennessee Eastman Operations | 2015 | 11 | TGO8 | 83-18 | RW | Conventional Steam Coal | 6 | 1704 | 1527 | [6 empty] | 90819 | 90819 |  |  | 90819 | 0 |  |  |  |  | 13620.279 | 0 |  |  |  |  | 720 | 9 | (ON) Once through No Cool Pond |  | ON | Open | Fresh | Surface | South Fork - Holston River | South Fork - Holston River | OP | 9 | 1939 |  |  | OP | 6 | 1947 |  |  | OP | 6 | 1932 | Y | BIT | ST | N/A | Industrial CHP | 1 |  |  |  | 1C MB MG
5610 | TN | 50481 | Tennessee Eastman Operations | 2015 | 12 | TGO8 | 83-18 | RW | Conventional Steam Coal | 6 | 2527 | 2265 | [6 empty] | 7369 | 7369 |  |  | 7369 | 0 |  |  |  |  | 13847.001 | 0 |  |  |  |  | 744 | 9 | (ON) Once through No Cool Pond |  | ON | Open | Fresh | Surface | South Fork - Holston River | South Fork - Holston River | OP | 9 | 1939 |  |  | OP | 6 | 1947 |  |  | OP | 6 | 1932 | Y | BIT | ST | N/A | Industrial CHP | 1 |  |  |  | 1C MB MG
5610 | TN | 50481 | Tennessee Eastman Operations | 2015 | 1 | TGO9 | 83-18 | RW | Conventional Steam Coal | 6 | 2992 | 2681 | [6 empty] | 36303 | 36303 |  |  | 36303 | 0 |  |  |  |  | 12175.814 | 0 |  |  |  |  | 744 | 9 | (ON) Once through No Cool Pond |  | ON | Open | Fresh | Surface | South Fork - Holston River | South Fork - Holston River | OP | 7 | 1941 |  |  | OP | 6 | 1947 |  |  | OP | 6 | 1932 | Y | BIT | ST | N/A | Industrial CHP | 1 |  |  |  | 1C MB MG
5610 | TN | 50481 | Tennessee Eastman Operations | 2015 | 2 | TGO9 | 83-18 | RW | Conventional Steam Coal | 6 | 3106 | 2783 | [6 empty] | 62615 | 62615 |  |  | 62615 | 0 |  |  |  |  | 11313.242 | 0 |  |  |  |  | 672 | 9 | (ON) Once through No Cool Pond |  | ON | Open | Fresh | Surface | South Fork - Holston River | South Fork - Holston River | OP | 7 | 1941 |  |  | OP | 6 | 1947 |  |  | OP | 6 | 1932 | Y | BIT | ST | N/A | Industrial CHP | 1 |  |  |  | 1C MB MG
5610 | TN | 50481 | Tennessee Eastman Operations | 2015 | 3 | TGO9 | 83-18 | RW | Conventional Steam Coal | 6 | 2624 | 2351 | [6 empty] | 99563 | 99563 |  |  | 99563 | 0 |  |  |  |  | 12365.563 | 0 |  |  |  |  | 744 | 9 | (ON) Once through No Cool Pond |  | ON | Open | Fresh | Surface | South Fork - Holston River | South Fork - Holston River | OP | 7 | 1941 |  |  | OP | 6 | 1947 |  |  | OP | 6 | 1932 | Y | BIT | ST | N/A | Industrial CHP | 1 |  |  |  | 1C MB MG
5610 | TN | 50481 | Tennessee Eastman Operations | 2015 | 4 | TGO9 | 83-18 | RW | Conventional Steam Coal | 6 | 656 | 587 | [6 empty] | 28600 | 28600 |  |  | 28600 | 0 |  |  |  |  | 13361.889 | 0 |  |  |  |  | 720 | 9 | (ON) Once through No Cool Pond |  | ON | Open | Fresh | Surface | South Fork - Holston River | South Fork - Holston River | OP | 7 | 1941 |  |  | OP | 6 | 1947 |  |  | OP | 6 | 1932 | Y | BIT | ST | N/A | Industrial CHP | 1 |  |  |  | 1C MB MG
5610 | TN | 50481 | Tennessee Eastman Operations | 2015 | 5 | TGO9 | 83-18 | RW | Conventional Steam Coal | 6 | 0 | 0 | [6 empty] | 0 | 0 |  |  | 0 | 0 |  |  |  |  | 13465.494 | 0 |  |  |  |  | 744 | 9 | (ON) Once through No Cool Pond |  | ON | Open | Fresh | Surface | South Fork - Holston River | South Fork - Holston River | OP | 7 | 1941 |  |  | OP | 6 | 1947 |  |  | OP | 6 | 1932 | Y | BIT | ST | N/A | Industrial CHP | 1 |  |  |  | 1C MB MG
5610 | TN | 50481 | Tennessee Eastman Operations | 2015 | 6 | TGO9 | 83-18 | RW | Conventional Steam Coal | 6 | 335 | 300 | [6 empty] | 79657 | 79657 |  |  | 79657 | 0 |  |  |  |  | 14891.03 | 0 |  |  |  |  | 720 | 9 | (ON) Once through No Cool Pond |  | ON | Open | Fresh | Surface | South Fork - Holston River | South Fork - Holston River | OP | 7 | 1941 |  |  | OP | 6 | 1947 |  |  | OP | 6 | 1932 | Y | BIT | ST | N/A | Industrial CHP | 1 |  |  |  | 1C MB MG
5610 | TN | 50481 | Tennessee Eastman Operations | 2015 | 7 | TGO9 | 83-18 | RW | Conventional Steam Coal | 6 | 0 | 0 | [6 empty] | 60861 | 60861 |  |  | 60861 | 0 |  |  |  |  | 16123.567 | 0 |  |  |  |  | 744 | 9 | (ON) Once through No Cool Pond |  | ON | Open | Fresh | Surface | South Fork - Holston River | South Fork - Holston River | OP | 7 | 1941 |  |  | OP | 6 | 1947 |  |  | OP | 6 | 1932 | Y | BIT | ST | N/A | Industrial CHP | 1 |  |  |  | 1C MB MG
5610 | TN | 50481 | Tennessee Eastman Operations | 2015 | 8 | TGO9 | 83-18 | RW | Conventional Steam Coal | 6 | 2339 | 2095 | [6 empty] | 0 | 0 |  |  | 0 | 0 |  |  |  |  | 15943.631 | 0 |  |  |  |  | 744 | 9 | (ON) Once through No Cool Pond |  | ON | Open | Fresh | Surface | South Fork - Holston River | South Fork - Holston River | OP | 7 | 1941 |  |  | OP | 6 | 1947 |  |  | OP | 6 | 1932 | Y | BIT | ST | N/A | Industrial CHP | 1 |  |  |  | 1C MB MG
5610 | TN | 50481 | Tennessee Eastman Operations | 2015 | 9 | TGO9 | 83-18 | RW | Conventional Steam Coal | 6 | 1058 | 948 | [6 empty] | 0 | 0 |  |  | 0 | 0 |  |  |  |  | 15016.561 | 0 |  |  |  |  | 720 | 9 | (ON) Once through No Cool Pond |  | ON | Open | Fresh | Surface | South Fork - Holston River | South Fork - Holston River | OP | 7 | 1941 |  |  | OP | 6 | 1947 |  |  | OP | 6 | 1932 | Y | BIT | ST | N/A | Industrial CHP | 1 |  |  |  | 1C MB MG
5610 | TN | 50481 | Tennessee Eastman Operations | 2015 | 10 | TGO9 | 83-18 | RW | Conventional Steam Coal | 6 | 508 | 455 | [6 empty] | 18674 | 18674 |  |  | 18674 | 0 |  |  |  |  | 14522.202 | 0 |  |  |  |  | 744 | 9 | (ON) Once through No Cool Pond |  | ON | Open | Fresh | Surface | South Fork - Holston River | South Fork - Holston River | OP | 7 | 1941 |  |  | OP | 6 | 1947 |  |  | OP | 6 | 1932 | Y | BIT | ST | N/A | Industrial CHP | 1 |  |  |  | 1C MB MG
5610 | TN | 50481 | Tennessee Eastman Operations | 2015 | 11 | TGO9 | 83-18 | RW | Conventional Steam Coal | 6 | 0 | 0 | [6 empty] | 90819 | 90819 |  |  | 90819 | 0 |  |  |  |  | 13620.279 | 0 |  |  |  |  | 720 | 9 | (ON) Once through No Cool Pond |  | ON | Open | Fresh | Surface | South Fork - Holston River | South Fork - Holston River | OP | 7 | 1941 |  |  | OP | 6 | 1947 |  |  | OP | 6 | 1932 | Y | BIT | ST | N/A | Industrial CHP | 1 |  |  |  | 1C MB MG
5610 | TN | 50481 | Tennessee Eastman Operations | 2015 | 12 | TGO9 | 83-18 | RW | Conventional Steam Coal | 6 | 2340 | 2097 | [6 empty] | 7369 | 7369 |  |  | 7369 | 0 |  |  |  |  | 13847.001 | 0 |  |  |  |  | 744 | 9 | (ON) Once through No Cool Pond |  | ON | Open | Fresh | Surface | South Fork - Holston River | South Fork - Holston River | OP | 7 | 1941 |  |  | OP | 6 | 1947 |  |  | OP | 6 | 1932 | Y | BIT | ST | N/A | Industrial CHP | 1 |  |  |  | 1C MB MG
5610 | TN | 50481 | Tennessee Eastman Operations | 2015 | 1 | TG10 | 83-19 | RW | Conventional Steam Coal | 6 | 4234 | 3794 | [6 empty] | 0 | 0 |  |  | 0 | 0 |  |  |  |  | 12175.814 | 0 |  |  |  |  | 744 | 9 | (ON) Once through No Cool Pond |  | ON | Open | Fresh | Surface | South Fork - Holston River | South Fork - Holston River | OP | 2 | 1946 |  |  | OP | 6 | 1947 |  |  | OP | 6 | 1932 | Y | BIT | ST | N/A | Industrial CHP | 1 |  |  |  | 1C MB MG
5610 | TN | 50481 | Tennessee Eastman Operations | 2015 | 2 | TG10 | 83-19 | RW | Conventional Steam Coal | 6 | 3886 | 3482 | [6 empty] | 51050 | 51050 |  |  | 51050 | 0 |  |  |  |  | 11313.242 | 0 |  |  |  |  | 672 | 9 | (ON) Once through No Cool Pond |  | ON | Open | Fresh | Surface | South Fork - Holston River | South Fork - Holston River | OP | 2 | 1946 |  |  | OP | 6 | 1947 |  |  | OP | 6 | 1932 | Y | BIT | ST | N/A | Industrial CHP | 1 |  |  |  | 1C MB MG
5610 | TN | 50481 | Tennessee Eastman Operations | 2015 | 3 | TG10 | 83-19 | RW | Conventional Steam Coal | 6 | 4169 | 3735 | [6 empty] | 104867 | 104867 |  |  | 104867 | 0 |  |  |  |  | 12365.563 | 0 |  |  |  |  | 744 | 9 | (ON) Once through No Cool Pond |  | ON | Open | Fresh | Surface | South Fork - Holston River | South Fork - Holston River | OP | 2 | 1946 |  |  | OP | 6 | 1947 |  |  | OP | 6 | 1932 | Y | BIT | ST | N/A | Industrial CHP | 1 |  |  |  | 1C MB MG
5610 | TN | 50481 | Tennessee Eastman Operations | 2015 | 4 | TG10 | 83-19 | RW | Conventional Steam Coal | 6 | 2055 | 1841 | [6 empty] | 61287 | 61287 |  |  | 61287 | 0 |  |  |  |  | 13361.889 | 0 |  |  |  |  | 720 | 9 | (ON) Once through No Cool Pond |  | ON | Open | Fresh | Surface | South Fork - Holston River | South Fork - Holston River | OP | 2 | 1946 |  |  | OP | 6 | 1947 |  |  | OP | 6 | 1932 | Y | BIT | ST | N/A | Industrial CHP | 1 |  |  |  | 1C MB MG
5610 | TN | 50481 | Tennessee Eastman Operations | 2015 | 5 | TG10 | 83-19 | RW | Conventional Steam Coal | 6 | 3109 | 2785 | [6 empty] | 0 | 0 |  |  | 0 | 0 |  |  |  |  | 13465.494 | 0 |  |  |  |  | 744 | 9 | (ON) Once through No Cool Pond |  | ON | Open | Fresh | Surface | South Fork - Holston River | South Fork - Holston River | OP | 2 | 1946 |  |  | OP | 6 | 1947 |  |  | OP | 6 | 1932 | Y | BIT | ST | N/A | Industrial CHP | 1 |  |  |  | 1C MB MG
5610 | TN | 50481 | Tennessee Eastman Operations | 2015 | 6 | TG10 | 83-19 | RW | Conventional Steam Coal | 6 | 2787 | 2498 | [6 empty] | 0 | 0 |  |  | 0 | 0 |  |  |  |  | 14891.03 | 0 |  |  |  |  | 720 | 9 | (ON) Once through No Cool Pond |  | ON | Open | Fresh | Surface | South Fork - Holston River | South Fork - Holston River | OP | 2 | 1946 |  |  | OP | 6 | 1947 |  |  | OP | 6 | 1932 | Y | BIT | ST | N/A | Industrial CHP | 1 |  |  |  | 1C MB MG
5610 | TN | 50481 | Tennessee Eastman Operations | 2015 | 7 | TG10 | 83-19 | RW | Conventional Steam Coal | 6 | 3322 | 2977 | [6 empty] | 0 | 0 |  |  | 0 | 0 |  |  |  |  | 16123.567 | 0 |  |  |  |  | 744 | 9 | (ON) Once through No Cool Pond |  | ON | Open | Fresh | Surface | South Fork - Holston River | South Fork - Holston River | OP | 2 | 1946 |  |  | OP | 6 | 1947 |  |  | OP | 6 | 1932 | Y | BIT | ST | N/A | Industrial CHP | 1 |  |  |  | 1C MB MG
5610 | TN | 50481 | Tennessee Eastman Operations | 2015 | 8 | TG10 | 83-19 | RW | Conventional Steam Coal | 6 | 2977 | 2667 | [6 empty] | 0 | 0 |  |  | 0 | 0 |  |  |  |  | 15943.631 | 0 |  |  |  |  | 744 | 9 | (ON) Once through No Cool Pond |  | ON | Open | Fresh | Surface | South Fork - Holston River | South Fork - Holston River | OP | 2 | 1946 |  |  | OP | 6 | 1947 |  |  | OP | 6 | 1932 | Y | BIT | ST | N/A | Industrial CHP | 1 |  |  |  | 1C MB MG
5610 | TN | 50481 | Tennessee Eastman Operations | 2015 | 9 | TG10 | 83-19 | RW | Conventional Steam Coal | 6 | 2367 | 2121 | [6 empty] | 21149 | 21149 |  |  | 21149 | 0 |  |  |  |  | 15016.561 | 0 |  |  |  |  | 720 | 9 | (ON) Once through No Cool Pond |  | ON | Open | Fresh | Surface | South Fork - Holston River | South Fork - Holston River | OP | 2 | 1946 |  |  | OP | 6 | 1947 |  |  | OP | 6 | 1932 | Y | BIT | ST | N/A | Industrial CHP | 1 |  |  |  | 1C MB MG
5610 | TN | 50481 | Tennessee Eastman Operations | 2015 | 10 | TG10 | 83-19 | RW | Conventional Steam Coal | 6 | 1810 | 1622 | [6 empty] | 11619 | 11619 |  |  | 11619 | 0 |  |  |  |  | 14522.202 | 0 |  |  |  |  | 744 | 9 | (ON) Once through No Cool Pond |  | ON | Open | Fresh | Surface | South Fork - Holston River | South Fork - Holston River | OP | 2 | 1946 |  |  | OP | 6 | 1947 |  |  | OP | 6 | 1932 | Y | BIT | ST | N/A | Industrial CHP | 1 |  |  |  | 1C MB MG
5610 | TN | 50481 | Tennessee Eastman Operations | 2015 | 11 | TG10 | 83-19 | RW | Conventional Steam Coal | 6 | 2507 | 2246 | [6 empty] | 73939 | 73939 |  |  | 73939 | 0 |  |  |  |  | 13620.279 | 0 |  |  |  |  | 720 | 9 | (ON) Once through No Cool Pond |  | ON | Open | Fresh | Surface | South Fork - Holston River | South Fork - Holston River | OP | 2 | 1946 |  |  | OP | 6 | 1947 |  |  | OP | 6 | 1932 | Y | BIT | ST | N/A | Industrial CHP | 1 |  |  |  | 1C MB MG
5610 | TN | 50481 | Tennessee Eastman Operations | 2015 | 12 | TG10 | 83-19 | RW | Conventional Steam Coal | 6 | 3407 | 3053 | [6 empty] | 7395 | 7395 |  |  | 7395 | 0 |  |  |  |  | 13847.001 | 0 |  |  |  |  | 744 | 9 | (ON) Once through No Cool Pond |  | ON | Open | Fresh | Surface | South Fork - Holston River | South Fork - Holston River | OP | 2 | 1946 |  |  | OP | 6 | 1947 |  |  | OP | 6 | 1932 | Y | BIT | ST | N/A | Industrial CHP | 1 |  |  |  | 1C MB MG
5610 | TN | 50481 | Tennessee Eastman Operations | 2015 | 1 | TG11 | 83-19 | RW | Conventional Steam Coal | 6 | 4179 | 3745 | [6 empty] | 0 | 0 |  |  | 0 | 0 |  |  |  |  | 12175.814 | 0 |  |  |  |  | 744 | 9 | (ON) Once through No Cool Pond |  | ON | Open | Fresh | Surface | South Fork - Holston River | South Fork - Holston River | OP | 5 | 1949 |  |  | OP | 6 | 1947 |  |  | OP | 6 | 1932 | Y | BIT | ST | N/A | Industrial CHP | 1 |  |  |  | 1C MB MG
5610 | TN | 50481 | Tennessee Eastman Operations | 2015 | 2 | TG11 | 83-19 | RW | Conventional Steam Coal | 6 | 3762 | 3371 | [6 empty] | 51050 | 51050 |  |  | 51050 | 0 |  |  |  |  | 11313.242 | 0 |  |  |  |  | 672 | 9 | (ON) Once through No Cool Pond |  | ON | Open | Fresh | Surface | South Fork - Holston River | South Fork - Holston River | OP | 5 | 1949 |  |  | OP | 6 | 1947 |  |  | OP | 6 | 1932 | Y | BIT | ST | N/A | Industrial CHP | 1 |  |  |  | 1C MB MG
5610 | TN | 50481 | Tennessee Eastman Operations | 2015 | 3 | TG11 | 83-19 | RW | Conventional Steam Coal | 6 | 3864 | 3462 | [6 empty] | 104867 | 104867 |  |  | 104867 | 0 |  |  |  |  | 12365.563 | 0 |  |  |  |  | 744 | 9 | (ON) Once through No Cool Pond |  | ON | Open | Fresh | Surface | South Fork - Holston River | South Fork - Holston River | OP | 5 | 1949 |  |  | OP | 6 | 1947 |  |  | OP | 6 | 1932 | Y | BIT | ST | N/A | Industrial CHP | 1 |  |  |  | 1C MB MG
5610 | TN | 50481 | Tennessee Eastman Operations | 2015 | 4 | TG11 | 83-19 | RW | Conventional Steam Coal | 6 | 3741 | 3352 | [6 empty] | 61287 | 61287 |  |  | 61287 | 0 |  |  |  |  | 13361.889 | 0 |  |  |  |  | 720 | 9 | (ON) Once through No Cool Pond |  | ON | Open | Fresh | Surface | South Fork - Holston River | South Fork - Holston River | OP | 5 | 1949 |  |  | OP | 6 | 1947 |  |  | OP | 6 | 1932 | Y | BIT | ST | N/A | Industrial CHP | 1 |  |  |  | 1C MB MG
5610 | TN | 50481 | Tennessee Eastman Operations | 2015 | 5 | TG11 | 83-19 | RW | Conventional Steam Coal | 6 | 3835 | 3436 | [6 empty] | 0 | 0 |  |  | 0 | 0 |  |  |  |  | 13465.494 | 0 |  |  |  |  | 744 | 9 | (ON) Once through No Cool Pond |  | ON | Open | Fresh | Surface | South Fork - Holston River | South Fork - Holston River | OP | 5 | 1949 |  |  | OP | 6 | 1947 |  |  | OP | 6 | 1932 | Y | BIT | ST | N/A | Industrial CHP | 1 |  |  |  | 1C MB MG
5610 | TN | 50481 | Tennessee Eastman Operations | 2015 | 6 | TG11 | 83-19 | RW | Conventional Steam Coal | 6 | 4005 | 3588 | [6 empty] | 0 | 0 |  |  | 0 | 0 |  |  |  |  | 14891.03 | 0 |  |  |  |  | 720 | 9 | (ON) Once through No Cool Pond |  | ON | Open | Fresh | Surface | South Fork - Holston River | South Fork - Holston River | OP | 5 | 1949 |  |  | OP | 6 | 1947 |  |  | OP | 6 | 1932 | Y | BIT | ST | N/A | Industrial CHP | 1 |  |  |  | 1C MB MG
5610 | TN | 50481 | Tennessee Eastman Operations | 2015 | 7 | TG11 | 83-19 | RW | Conventional Steam Coal | 6 | 4282 | 3837 | [6 empty] | 0 | 0 |  |  | 0 | 0 |  |  |  |  | 16123.567 | 0 |  |  |  |  | 744 | 9 | (ON) Once through No Cool Pond |  | ON | Open | Fresh | Surface | South Fork - Holston River | South Fork - Holston River | OP | 5 | 1949 |  |  | OP | 6 | 1947 |  |  | OP | 6 | 1932 | Y | BIT | ST | N/A | Industrial CHP | 1 |  |  |  | 1C MB MG
5610 | TN | 50481 | Tennessee Eastman Operations | 2015 | 8 | TG11 | 83-19 | RW | Conventional Steam Coal | 6 | 3416 | 3061 | [6 empty] | 0 | 0 |  |  | 0 | 0 |  |  |  |  | 15943.631 | 0 |  |  |  |  | 744 | 9 | (ON) Once through No Cool Pond |  | ON | Open | Fresh | Surface | South Fork - Holston River | South Fork - Holston River | OP | 5 | 1949 |  |  | OP | 6 | 1947 |  |  | OP | 6 | 1932 | Y | BIT | ST | N/A | Industrial CHP | 1 |  |  |  | 1C MB MG
5610 | TN | 50481 | Tennessee Eastman Operations | 2015 | 9 | TG11 | 83-19 | RW | Conventional Steam Coal | 6 | 880 | 788 | [6 empty] | 21149 | 21149 |  |  | 21149 | 0 |  |  |  |  | 15016.561 | 0 |  |  |  |  | 720 | 9 | (ON) Once through No Cool Pond |  | ON | Open | Fresh | Surface | South Fork - Holston River | South Fork - Holston River | OP | 5 | 1949 |  |  | OP | 6 | 1947 |  |  | OP | 6 | 1932 | Y | BIT | ST | N/A | Industrial CHP | 1 |  |  |  | 1C MB MG
5610 | TN | 50481 | Tennessee Eastman Operations | 2015 | 10 | TG11 | 83-19 | RW | Conventional Steam Coal | 6 | 3576 | 3204 | [6 empty] | 11619 | 11619 |  |  | 11619 | 0 |  |  |  |  | 14522.202 | 0 |  |  |  |  | 744 | 9 | (ON) Once through No Cool Pond |  | ON | Open | Fresh | Surface | South Fork - Holston River | South Fork - Holston River | OP | 5 | 1949 |  |  | OP | 6 | 1947 |  |  | OP | 6 | 1932 | Y | BIT | ST | N/A | Industrial CHP | 1 |  |  |  | 1C MB MG
5610 | TN | 50481 | Tennessee Eastman Operations | 2015 | 11 | TG11 | 83-19 | RW | Conventional Steam Coal | 6 | 3404 | 3050 | [6 empty] | 73939 | 73939 |  |  | 73939 | 0 |  |  |  |  | 13620.279 | 0 |  |  |  |  | 720 | 9 | (ON) Once through No Cool Pond |  | ON | Open | Fresh | Surface | South Fork - Holston River | South Fork - Holston River | OP | 5 | 1949 |  |  | OP | 6 | 1947 |  |  | OP | 6 | 1932 | Y | BIT | ST | N/A | Industrial CHP | 1 |  |  |  | 1C MB MG
5610 | TN | 50481 | Tennessee Eastman Operations | 2015 | 12 | TG11 | 83-19 | RW | Conventional Steam Coal | 6 | 4318 | 3869 | [6 empty] | 7395 | 7395 |  |  | 7395 | 0 |  |  |  |  | 13847.001 | 0 |  |  |  |  | 744 | 9 | (ON) Once through No Cool Pond |  | ON | Open | Fresh | Surface | South Fork - Holston River | South Fork - Holston River | OP | 5 | 1949 |  |  | OP | 6 | 1947 |  |  | OP | 6 | 1932 | Y | BIT | ST | N/A | Industrial CHP | 1 |  |  |  | 1C MB MG
5610 | TN | 50481 | Tennessee Eastman Operations | 2015 | 1 | TG12 | 83-19 | RW | Conventional Steam Coal | 6 | 4183 | 3748 | [6 empty] | 0 | 0 |  |  | 0 | 0 |  |  |  |  | 12175.814 | 0 |  |  |  |  | 744 | 9 | (ON) Once through No Cool Pond |  | ON | Open | Fresh | Surface | South Fork - Holston River | South Fork - Holston River | OP | 2 | 1953 |  |  | OP | 6 | 1947 |  |  | OP | 6 | 1932 | Y | BIT | ST | N/A | Industrial CHP | 1 |  |  |  | 1C MB MG
5610 | TN | 50481 | Tennessee Eastman Operations | 2015 | 2 | TG12 | 83-19 | RW | Conventional Steam Coal | 6 | 3795 | 3401 | [6 empty] | 51050 | 51050 |  |  | 51050 | 0 |  |  |  |  | 11313.242 | 0 |  |  |  |  | 672 | 9 | (ON) Once through No Cool Pond |  | ON | Open | Fresh | Surface | South Fork - Holston River | South Fork - Holston River | OP | 2 | 1953 |  |  | OP | 6 | 1947 |  |  | OP | 6 | 1932 | Y | BIT | ST | N/A | Industrial CHP | 1 |  |  |  | 1C MB MG
5610 | TN | 50481 | Tennessee Eastman Operations | 2015 | 3 | TG12 | 83-19 | RW | Conventional Steam Coal | 6 | 3991 | 3576 | [6 empty] | 104867 | 104867 |  |  | 104867 | 0 |  |  |  |  | 12365.563 | 0 |  |  |  |  | 744 | 9 | (ON) Once through No Cool Pond |  | ON | Open | Fresh | Surface | South Fork - Holston River | South Fork - Holston River | OP | 2 | 1953 |  |  | OP | 6 | 1947 |  |  | OP | 6 | 1932 | Y | BIT | ST | N/A | Industrial CHP | 1 |  |  |  | 1C MB MG
5610 | TN | 50481 | Tennessee Eastman Operations | 2015 | 4 | TG12 | 83-19 | RW | Conventional Steam Coal | 6 | 3763 | 3372 | [6 empty] | 61287 | 61287 |  |  | 61287 | 0 |  |  |  |  | 13361.889 | 0 |  |  |  |  | 720 | 9 | (ON) Once through No Cool Pond |  | ON | Open | Fresh | Surface | South Fork - Holston River | South Fork - Holston River | OP | 2 | 1953 |  |  | OP | 6 | 1947 |  |  | OP | 6 | 1932 | Y | BIT | ST | N/A | Industrial CHP | 1 |  |  |  | 1C MB MG
5610 | TN | 50481 | Tennessee Eastman Operations | 2015 | 5 | TG12 | 83-19 | RW | Conventional Steam Coal | 6 | 3914 | 3507 | [6 empty] | 0 | 0 |  |  | 0 | 0 |  |  |  |  | 13465.494 | 0 |  |  |  |  | 744 | 9 | (ON) Once through No Cool Pond |  | ON | Open | Fresh | Surface | South Fork - Holston River | South Fork - Holston River | OP | 2 | 1953 |  |  | OP | 6 | 1947 |  |  | OP | 6 | 1932 | Y | BIT | ST | N/A | Industrial CHP | 1 |  |  |  | 1C MB MG
5610 | TN | 50481 | Tennessee Eastman Operations | 2015 | 6 | TG12 | 83-19 | RW | Conventional Steam Coal | 6 | 4005 | 3588 | [6 empty] | 0 | 0 |  |  | 0 | 0 |  |  |  |  | 14891.03 | 0 |  |  |  |  | 720 | 9 | (ON) Once through No Cool Pond |  | ON | Open | Fresh | Surface | South Fork - Holston River | South Fork - Holston River | OP | 2 | 1953 |  |  | OP | 6 | 1947 |  |  | OP | 6 | 1932 | Y | BIT | ST | N/A | Industrial CHP | 1 |  |  |  | 1C MB MG
5610 | TN | 50481 | Tennessee Eastman Operations | 2015 | 7 | TG12 | 83-19 | RW | Conventional Steam Coal | 6 | 4367 | 3913 | [6 empty] | 0 | 0 |  |  | 0 | 0 |  |  |  |  | 16123.567 | 0 |  |  |  |  | 744 | 9 | (ON) Once through No Cool Pond |  | ON | Open | Fresh | Surface | South Fork - Holston River | South Fork - Holston River | OP | 2 | 1953 |  |  | OP | 6 | 1947 |  |  | OP | 6 | 1932 | Y | BIT | ST | N/A | Industrial CHP | 1 |  |  |  | 1C MB MG
5610 | TN | 50481 | Tennessee Eastman Operations | 2015 | 8 | TG12 | 83-19 | RW | Conventional Steam Coal | 6 | 3385 | 3033 | [6 empty] | 0 | 0 |  |  | 0 | 0 |  |  |  |  | 15943.631 | 0 |  |  |  |  | 744 | 9 | (ON) Once through No Cool Pond |  | ON | Open | Fresh | Surface | South Fork - Holston River | South Fork - Holston River | OP | 2 | 1953 |  |  | OP | 6 | 1947 |  |  | OP | 6 | 1932 | Y | BIT | ST | N/A | Industrial CHP | 1 |  |  |  | 1C MB MG
5610 | TN | 50481 | Tennessee Eastman Operations | 2015 | 9 | TG12 | 83-19 | RW | Conventional Steam Coal | 6 | 3599 | 3225 | [6 empty] | 21149 | 21149 |  |  | 21149 | 0 |  |  |  |  | 15016.561 | 0 |  |  |  |  | 720 | 9 | (ON) Once through No Cool Pond |  | ON | Open | Fresh | Surface | South Fork - Holston River | South Fork - Holston River | OP | 2 | 1953 |  |  | OP | 6 | 1947 |  |  | OP | 6 | 1932 | Y | BIT | ST | N/A | Industrial CHP | 1 |  |  |  | 1C MB MG
5610 | TN | 50481 | Tennessee Eastman Operations | 2015 | 10 | TG12 | 83-19 | RW | Conventional Steam Coal | 6 | 3649 | 3269 | [6 empty] | 11619 | 11619 |  |  | 11619 | 0 |  |  |  |  | 14522.202 | 0 |  |  |  |  | 744 | 9 | (ON) Once through No Cool Pond |  | ON | Open | Fresh | Surface | South Fork - Holston River | South Fork - Holston River | OP | 2 | 1953 |  |  | OP | 6 | 1947 |  |  | OP | 6 | 1932 | Y | BIT | ST | N/A | Industrial CHP | 1 |  |  |  | 1C MB MG
5610 | TN | 50481 | Tennessee Eastman Operations | 2015 | 11 | TG12 | 83-19 | RW | Conventional Steam Coal | 6 | 3354 | 3005 | [6 empty] | 73939 | 73939 |  |  | 73939 | 0 |  |  |  |  | 13620.279 | 0 |  |  |  |  | 720 | 9 | (ON) Once through No Cool Pond |  | ON | Open | Fresh | Surface | South Fork - Holston River | South Fork - Holston River | OP | 2 | 1953 |  |  | OP | 6 | 1947 |  |  | OP | 6 | 1932 | Y | BIT | ST | N/A | Industrial CHP | 1 |  |  |  | 1C MB MG
5610 | TN | 50481 | Tennessee Eastman Operations | 2015 | 12 | TG12 | 83-19 | RW | Conventional Steam Coal | 6 | 4180 | 3745 | [6 empty] | 7395 | 7395 |  |  | 7395 | 0 |  |  |  |  | 13847.001 | 0 |  |  |  |  | 744 | 9 | (ON) Once through No Cool Pond |  | ON | Open | Fresh | Surface | South Fork - Holston River | South Fork - Holston River | OP | 2 | 1953 |  |  | OP | 6 | 1947 |  |  | OP | 6 | 1932 | Y | BIT | ST | N/A | Industrial CHP | 1 |  |  |  | 1C MB MG
5610 | TN | 50481 | Tennessee Eastman Operations | 2015 | 1 | TG13 | 83-19 | RW | Conventional Steam Coal | 7 | 3297 | 2954 | [6 empty] | 0 | 0 |  |  | 0 | 0 |  |  |  |  | 12175.814 | 0 |  |  |  |  | 744 | 9 | (ON) Once through No Cool Pond |  | ON | Open | Fresh | Surface | South Fork - Holston River | South Fork - Holston River | OP | 1 | 1960 |  |  | OP | 6 | 1947 |  |  | OP | 6 | 1932 | Y | BIT | ST | N/A | Industrial CHP | 1 |  |  |  | 1C MB MG
5610 | TN | 50481 | Tennessee Eastman Operations | 2015 | 2 | TG13 | 83-19 | RW | Conventional Steam Coal | 7 | 3102 | 2780 | [6 empty] | 51050 | 51050 |  |  | 51050 | 0 |  |  |  |  | 11313.242 | 0 |  |  |  |  | 672 | 9 | (ON) Once through No Cool Pond |  | ON | Open | Fresh | Surface | South Fork - Holston River | South Fork - Holston River | OP | 1 | 1960 |  |  | OP | 6 | 1947 |  |  | OP | 6 | 1932 | Y | BIT | ST | N/A | Industrial CHP | 1 |  |  |  | 1C MB MG
5610 | TN | 50481 | Tennessee Eastman Operations | 2015 | 3 | TG13 | 83-19 | RW | Conventional Steam Coal | 7 | 3543 | 3175 | [6 empty] | 104867 | 104867 |  |  | 104867 | 0 |  |  |  |  | 12365.563 | 0 |  |  |  |  | 744 | 9 | (ON) Once through No Cool Pond |  | ON | Open | Fresh | Surface | South Fork - Holston River | South Fork - Holston River | OP | 1 | 1960 |  |  | OP | 6 | 1947 |  |  | OP | 6 | 1932 | Y | BIT | ST | N/A | Industrial CHP | 1 |  |  |  | 1C MB MG
5610 | TN | 50481 | Tennessee Eastman Operations | 2015 | 4 | TG13 | 83-19 | RW | Conventional Steam Coal | 7 | 3260 | 2921 | [6 empty] | 61287 | 61287 |  |  | 61287 | 0 |  |  |  |  | 13361.889 | 0 |  |  |  |  | 720 | 9 | (ON) Once through No Cool Pond |  | ON | Open | Fresh | Surface | South Fork - Holston River | South Fork - Holston River | OP | 1 | 1960 |  |  | OP | 6 | 1947 |  |  | OP | 6 | 1932 | Y | BIT | ST | N/A | Industrial CHP | 1 |  |  |  | 1C MB MG
5610 | TN | 50481 | Tennessee Eastman Operations | 2015 | 5 | TG13 | 83-19 | RW | Conventional Steam Coal | 7 | 3167 | 2838 | [6 empty] | 0 | 0 |  |  | 0 | 0 |  |  |  |  | 13465.494 | 0 |  |  |  |  | 744 | 9 | (ON) Once through No Cool Pond |  | ON | Open | Fresh | Surface | South Fork - Holston River | South Fork - Holston River | OP | 1 | 1960 |  |  | OP | 6 | 1947 |  |  | OP | 6 | 1932 | Y | BIT | ST | N/A | Industrial CHP | 1 |  |  |  | 1C MB MG
5610 | TN | 50481 | Tennessee Eastman Operations | 2015 | 6 | TG13 | 83-19 | RW | Conventional Steam Coal | 7 | 2114 | 1894 | [6 empty] | 0 | 0 |  |  | 0 | 0 |  |  |  |  | 14891.03 | 0 |  |  |  |  | 720 | 9 | (ON) Once through No Cool Pond |  | ON | Open | Fresh | Surface | South Fork - Holston River | South Fork - Holston River | OP | 1 | 1960 |  |  | OP | 6 | 1947 |  |  | OP | 6 | 1932 | Y | BIT | ST | N/A | Industrial CHP | 1 |  |  |  | 1C MB MG
5610 | TN | 50481 | Tennessee Eastman Operations | 2015 | 7 | TG13 | 83-19 | RW | Conventional Steam Coal | 7 | 347 | 311 | [6 empty] | 0 | 0 |  |  | 0 | 0 |  |  |  |  | 16123.567 | 0 |  |  |  |  | 744 | 9 | (ON) Once through No Cool Pond |  | ON | Open | Fresh | Surface | South Fork - Holston River | South Fork - Holston River | OP | 1 | 1960 |  |  | OP | 6 | 1947 |  |  | OP | 6 | 1932 | Y | BIT | ST | N/A | Industrial CHP | 1 |  |  |  | 1C MB MG
5610 | TN | 50481 | Tennessee Eastman Operations | 2015 | 8 | TG13 | 83-19 | RW | Conventional Steam Coal | 7 | 3273 | 2933 | [6 empty] | 0 | 0 |  |  | 0 | 0 |  |  |  |  | 15943.631 | 0 |  |  |  |  | 744 | 9 | (ON) Once through No Cool Pond |  | ON | Open | Fresh | Surface | South Fork - Holston River | South Fork - Holston River | OP | 1 | 1960 |  |  | OP | 6 | 1947 |  |  | OP | 6 | 1932 | Y | BIT | ST | N/A | Industrial CHP | 1 |  |  |  | 1C MB MG
5610 | TN | 50481 | Tennessee Eastman Operations | 2015 | 9 | TG13 | 83-19 | RW | Conventional Steam Coal | 7 | 3248 | 2910 | [6 empty] | 21149 | 21149 |  |  | 21149 | 0 |  |  |  |  | 15016.561 | 0 |  |  |  |  | 720 | 9 | (ON) Once through No Cool Pond |  | ON | Open | Fresh | Surface | South Fork - Holston River | South Fork - Holston River | OP | 1 | 1960 |  |  | OP | 6 | 1947 |  |  | OP | 6 | 1932 | Y | BIT | ST | N/A | Industrial CHP | 1 |  |  |  | 1C MB MG
5610 | TN | 50481 | Tennessee Eastman Operations | 2015 | 10 | TG13 | 83-19 | RW | Conventional Steam Coal | 7 | 3358 | 3009 | [6 empty] | 11619 | 11619 |  |  | 11619 | 0 |  |  |  |  | 14522.202 | 0 |  |  |  |  | 744 | 9 | (ON) Once through No Cool Pond |  | ON | Open | Fresh | Surface | South Fork - Holston River | South Fork - Holston River | OP | 1 | 1960 |  |  | OP | 6 | 1947 |  |  | OP | 6 | 1932 | Y | BIT | ST | N/A | Industrial CHP | 1 |  |  |  | 1C MB MG
5610 | TN | 50481 | Tennessee Eastman Operations | 2015 | 11 | TG13 | 83-19 | RW | Conventional Steam Coal | 7 | 3053 | 2736 | [6 empty] | 73939 | 73939 |  |  | 73939 | 0 |  |  |  |  | 13620.279 | 0 |  |  |  |  | 720 | 9 | (ON) Once through No Cool Pond |  | ON | Open | Fresh | Surface | South Fork - Holston River | South Fork - Holston River | OP | 1 | 1960 |  |  | OP | 6 | 1947 |  |  | OP | 6 | 1932 | Y | BIT | ST | N/A | Industrial CHP | 1 |  |  |  | 1C MB MG
5610 | TN | 50481 | Tennessee Eastman Operations | 2015 | 12 | TG13 | 83-19 | RW | Conventional Steam Coal | 7 | 3345 | 2997 | [6 empty] | 7395 | 7395 |  |  | 7395 | 0 |  |  |  |  | 13847.001 | 0 |  |  |  |  | 744 | 9 | (ON) Once through No Cool Pond |  | ON | Open | Fresh | Surface | South Fork - Holston River | South Fork - Holston River | OP | 1 | 1960 |  |  | OP | 6 | 1947 |  |  | OP | 6 | 1932 | Y | BIT | ST | N/A | Industrial CHP | 1 |  |  |  | 1C MB MG
5610 | TN | 50481 | Tennessee Eastman Operations | 2015 | 1 | TG14 | 83-19 | RW | Conventional Steam Coal | 10 | 6817 | 6108 | [6 empty] | 0 | 0 |  |  | 0 | 0 |  |  |  |  | 12175.814 | 0 |  |  |  |  | 744 | 9 | (ON) Once through No Cool Pond |  | ON | Open | Fresh | Surface | South Fork - Holston River | South Fork - Holston River | OP | 4 | 1962 |  |  | OP | 6 | 1947 |  |  | OP | 6 | 1932 | Y | BIT | ST | N/A | Industrial CHP | 1 |  |  |  | 1C MB MG
5610 | TN | 50481 | Tennessee Eastman Operations | 2015 | 2 | TG14 | 83-19 | RW | Conventional Steam Coal | 10 | 6094 | 5460 | [6 empty] | 51050 | 51050 |  |  | 51050 | 0 |  |  |  |  | 11313.242 | 0 |  |  |  |  | 672 | 9 | (ON) Once through No Cool Pond |  | ON | Open | Fresh | Surface | South Fork - Holston River | South Fork - Holston River | OP | 4 | 1962 |  |  | OP | 6 | 1947 |  |  | OP | 6 | 1932 | Y | BIT | ST | N/A | Industrial CHP | 1 |  |  |  | 1C MB MG
5610 | TN | 50481 | Tennessee Eastman Operations | 2015 | 3 | TG14 | 83-19 | RW | Conventional Steam Coal | 10 | 7045 | 6312 | [6 empty] | 104867 | 104867 |  |  | 104867 | 0 |  |  |  |  | 12365.563 | 0 |  |  |  |  | 744 | 9 | (ON) Once through No Cool Pond |  | ON | Open | Fresh | Surface | South Fork - Holston River | South Fork - Holston River | OP | 4 | 1962 |  |  | OP | 6 | 1947 |  |  | OP | 6 | 1932 | Y | BIT | ST | N/A | Industrial CHP | 1 |  |  |  | 1C MB MG
5610 | TN | 50481 | Tennessee Eastman Operations | 2015 | 4 | TG14 | 83-19 | RW | Conventional Steam Coal | 10 | 6800 | 6093 | [6 empty] | 61287 | 61287 |  |  | 61287 | 0 |  |  |  |  | 13361.889 | 0 |  |  |  |  | 720 | 9 | (ON) Once through No Cool Pond |  | ON | Open | Fresh | Surface | South Fork - Holston River | South Fork - Holston River | OP | 4 | 1962 |  |  | OP | 6 | 1947 |  |  | OP | 6 | 1932 | Y | BIT | ST | N/A | Industrial CHP | 1 |  |  |  | 1C MB MG
5610 | TN | 50481 | Tennessee Eastman Operations | 2015 | 5 | TG14 | 83-19 | RW | Conventional Steam Coal | 10 | 7167 | 6422 | [6 empty] | 0 | 0 |  |  | 0 | 0 |  |  |  |  | 13465.494 | 0 |  |  |  |  | 744 | 9 | (ON) Once through No Cool Pond |  | ON | Open | Fresh | Surface | South Fork - Holston River | South Fork - Holston River | OP | 4 | 1962 |  |  | OP | 6 | 1947 |  |  | OP | 6 | 1932 | Y | BIT | ST | N/A | Industrial CHP | 1 |  |  |  | 1C MB MG
5610 | TN | 50481 | Tennessee Eastman Operations | 2015 | 6 | TG14 | 83-19 | RW | Conventional Steam Coal | 10 | 6858 | 6145 | [6 empty] | 0 | 0 |  |  | 0 | 0 |  |  |  |  | 14891.03 | 0 |  |  |  |  | 720 | 9 | (ON) Once through No Cool Pond |  | ON | Open | Fresh | Surface | South Fork - Holston River | South Fork - Holston River | OP | 4 | 1962 |  |  | OP | 6 | 1947 |  |  | OP | 6 | 1932 | Y | BIT | ST | N/A | Industrial CHP | 1 |  |  |  | 1C MB MG
5610 | TN | 50481 | Tennessee Eastman Operations | 2015 | 7 | TG14 | 83-19 | RW | Conventional Steam Coal | 10 | 7148 | 6405 | [6 empty] | 0 | 0 |  |  | 0 | 0 |  |  |  |  | 16123.567 | 0 |  |  |  |  | 744 | 9 | (ON) Once through No Cool Pond |  | ON | Open | Fresh | Surface | South Fork - Holston River | South Fork - Holston River | OP | 4 | 1962 |  |  | OP | 6 | 1947 |  |  | OP | 6 | 1932 | Y | BIT | ST | N/A | Industrial CHP | 1 |  |  |  | 1C MB MG
5610 | TN | 50481 | Tennessee Eastman Operations | 2015 | 8 | TG14 | 83-19 | RW | Conventional Steam Coal | 10 | 5604 | 5021 | [6 empty] | 0 | 0 |  |  | 0 | 0 |  |  |  |  | 15943.631 | 0 |  |  |  |  | 744 | 9 | (ON) Once through No Cool Pond |  | ON | Open | Fresh | Surface | South Fork - Holston River | South Fork - Holston River | OP | 4 | 1962 |  |  | OP | 6 | 1947 |  |  | OP | 6 | 1932 | Y | BIT | ST | N/A | Industrial CHP | 1 |  |  |  | 1C MB MG
5610 | TN | 50481 | Tennessee Eastman Operations | 2015 | 9 | TG14 | 83-19 | RW | Conventional Steam Coal | 10 | 6937 | 6216 | [6 empty] | 21149 | 21149 |  |  | 21149 | 0 |  |  |  |  | 15016.561 | 0 |  |  |  |  | 720 | 9 | (ON) Once through No Cool Pond |  | ON | Open | Fresh | Surface | South Fork - Holston River | South Fork - Holston River | OP | 4 | 1962 |  |  | OP | 6 | 1947 |  |  | OP | 6 | 1932 | Y | BIT | ST | N/A | Industrial CHP | 1 |  |  |  | 1C MB MG
5610 | TN | 50481 | Tennessee Eastman Operations | 2015 | 10 | TG14 | 83-19 | RW | Conventional Steam Coal | 10 | 6577 | 5893 | [6 empty] | 11619 | 11619 |  |  | 11619 | 0 |  |  |  |  | 14522.202 | 0 |  |  |  |  | 744 | 9 | (ON) Once through No Cool Pond |  | ON | Open | Fresh | Surface | South Fork - Holston River | South Fork - Holston River | OP | 4 | 1962 |  |  | OP | 6 | 1947 |  |  | OP | 6 | 1932 | Y | BIT | ST | N/A | Industrial CHP | 1 |  |  |  | 1C MB MG
5610 | TN | 50481 | Tennessee Eastman Operations | 2015 | 11 | TG14 | 83-19 | RW | Conventional Steam Coal | 10 | 5729 | 5133 | [6 empty] | 73939 | 73939 |  |  | 73939 | 0 |  |  |  |  | 13620.279 | 0 |  |  |  |  | 720 | 9 | (ON) Once through No Cool Pond |  | ON | Open | Fresh | Surface | South Fork - Holston River | South Fork - Holston River | OP | 4 | 1962 |  |  | OP | 6 | 1947 |  |  | OP | 6 | 1932 | Y | BIT | ST | N/A | Industrial CHP | 1 |  |  |  | 1C MB MG
5610 | TN | 50481 | Tennessee Eastman Operations | 2015 | 12 | TG14 | 83-19 | RW | Conventional Steam Coal | 10 | 5874 | 5263 | [6 empty] | 7395 | 7395 |  |  | 7395 | 0 |  |  |  |  | 13847.001 | 0 |  |  |  |  | 744 | 9 | (ON) Once through No Cool Pond |  | ON | Open | Fresh | Surface | South Fork - Holston River | South Fork - Holston River | OP | 4 | 1962 |  |  | OP | 6 | 1947 |  |  | OP | 6 | 1932 | Y | BIT | ST | N/A | Industrial CHP | 1 |  |  |  | 1C MB MG
5610 | TN | 50481 | Tennessee Eastman Operations | 2015 | 1 | TG15 | 83-19 | RW | Conventional Steam Coal | 7.5 | 3397 | 3044 | [6 empty] | 0 | 0 |  |  | 0 | 0 |  |  |  |  | 12175.814 | 0 |  |  |  |  | 744 | 9 | (ON) Once through No Cool Pond |  | ON | Open | Fresh | Surface | South Fork - Holston River | South Fork - Holston River | OP | 10 | 1963 |  |  | OP | 6 | 1947 |  |  | OP | 6 | 1932 | Y | BIT | ST | N/A | Industrial CHP | 1 |  |  |  | 1C MB MG
5610 | TN | 50481 | Tennessee Eastman Operations | 2015 | 2 | TG15 | 83-19 | RW | Conventional Steam Coal | 7.5 | 3269 | 2929 | [6 empty] | 51050 | 51050 |  |  | 51050 | 0 |  |  |  |  | 11313.242 | 0 |  |  |  |  | 672 | 9 | (ON) Once through No Cool Pond |  | ON | Open | Fresh | Surface | South Fork - Holston River | South Fork - Holston River | OP | 10 | 1963 |  |  | OP | 6 | 1947 |  |  | OP | 6 | 1932 | Y | BIT | ST | N/A | Industrial CHP | 1 |  |  |  | 1C MB MG
5610 | TN | 50481 | Tennessee Eastman Operations | 2015 | 3 | TG15 | 83-19 | RW | Conventional Steam Coal | 7.5 | 3755 | 3365 | [6 empty] | 104867 | 104867 |  |  | 104867 | 0 |  |  |  |  | 12365.563 | 0 |  |  |  |  | 744 | 9 | (ON) Once through No Cool Pond |  | ON | Open | Fresh | Surface | South Fork - Holston River | South Fork - Holston River | OP | 10 | 1963 |  |  | OP | 6 | 1947 |  |  | OP | 6 | 1932 | Y | BIT | ST | N/A | Industrial CHP | 1 |  |  |  | 1C MB MG
5610 | TN | 50481 | Tennessee Eastman Operations | 2015 | 4 | TG15 | 83-19 | RW | Conventional Steam Coal | 7.5 | 2037 | 1825 | [6 empty] | 61287 | 61287 |  |  | 61287 | 0 |  |  |  |  | 13361.889 | 0 |  |  |  |  | 720 | 9 | (ON) Once through No Cool Pond |  | ON | Open | Fresh | Surface | South Fork - Holston River | South Fork - Holston River | OP | 10 | 1963 |  |  | OP | 6 | 1947 |  |  | OP | 6 | 1932 | Y | BIT | ST | N/A | Industrial CHP | 1 |  |  |  | 1C MB MG
5610 | TN | 50481 | Tennessee Eastman Operations | 2015 | 5 | TG15 | 83-19 | RW | Conventional Steam Coal | 7.5 | 3424 | 3068 | [6 empty] | 0 | 0 |  |  | 0 | 0 |  |  |  |  | 13465.494 | 0 |  |  |  |  | 744 | 9 | (ON) Once through No Cool Pond |  | ON | Open | Fresh | Surface | South Fork - Holston River | South Fork - Holston River | OP | 10 | 1963 |  |  | OP | 6 | 1947 |  |  | OP | 6 | 1932 | Y | BIT | ST | N/A | Industrial CHP | 1 |  |  |  | 1C MB MG
5610 | TN | 50481 | Tennessee Eastman Operations | 2015 | 6 | TG15 | 83-19 | RW | Conventional Steam Coal | 7.5 | 3057 | 2739 | [6 empty] | 0 | 0 |  |  | 0 | 0 |  |  |  |  | 14891.03 | 0 |  |  |  |  | 720 | 9 | (ON) Once through No Cool Pond |  | ON | Open | Fresh | Surface | South Fork - Holston River | South Fork - Holston River | OP | 10 | 1963 |  |  | OP | 6 | 1947 |  |  | OP | 6 | 1932 | Y | BIT | ST | N/A | Industrial CHP | 1 |  |  |  | 1C MB MG
5610 | TN | 50481 | Tennessee Eastman Operations | 2015 | 7 | TG15 | 83-19 | RW | Conventional Steam Coal | 7.5 | 3189 | 2857 | [6 empty] | 0 | 0 |  |  | 0 | 0 |  |  |  |  | 16123.567 | 0 |  |  |  |  | 744 | 9 | (ON) Once through No Cool Pond |  | ON | Open | Fresh | Surface | South Fork - Holston River | South Fork - Holston River | OP | 10 | 1963 |  |  | OP | 6 | 1947 |  |  | OP | 6 | 1932 | Y | BIT | ST | N/A | Industrial CHP | 1 |  |  |  | 1C MB MG
5610 | TN | 50481 | Tennessee Eastman Operations | 2015 | 8 | TG15 | 83-19 | RW | Conventional Steam Coal | 7.5 | 1330 | 1192 | [6 empty] | 0 | 0 |  |  | 0 | 0 |  |  |  |  | 15943.631 | 0 |  |  |  |  | 744 | 9 | (ON) Once through No Cool Pond |  | ON | Open | Fresh | Surface | South Fork - Holston River | South Fork - Holston River | OP | 10 | 1963 |  |  | OP | 6 | 1947 |  |  | OP | 6 | 1932 | Y | BIT | ST | N/A | Industrial CHP | 1 |  |  |  | 1C MB MG
5610 | TN | 50481 | Tennessee Eastman Operations | 2015 | 9 | TG15 | 83-19 | RW | Conventional Steam Coal | 7.5 | 2850 | 2554 | [6 empty] | 21149 | 21149 |  |  | 21149 | 0 |  |  |  |  | 15016.561 | 0 |  |  |  |  | 720 | 9 | (ON) Once through No Cool Pond |  | ON | Open | Fresh | Surface | South Fork - Holston River | South Fork - Holston River | OP | 10 | 1963 |  |  | OP | 6 | 1947 |  |  | OP | 6 | 1932 | Y | BIT | ST | N/A | Industrial CHP | 1 |  |  |  | 1C MB MG
5610 | TN | 50481 | Tennessee Eastman Operations | 2015 | 10 | TG15 | 83-19 | RW | Conventional Steam Coal | 7.5 | 3537 | 3169 | [6 empty] | 11619 | 11619 |  |  | 11619 | 0 |  |  |  |  | 14522.202 | 0 |  |  |  |  | 744 | 9 | (ON) Once through No Cool Pond |  | ON | Open | Fresh | Surface | South Fork - Holston River | South Fork - Holston River | OP | 10 | 1963 |  |  | OP | 6 | 1947 |  |  | OP | 6 | 1932 | Y | BIT | ST | N/A | Industrial CHP | 1 |  |  |  | 1C MB MG
5610 | TN | 50481 | Tennessee Eastman Operations | 2015 | 11 | TG15 | 83-19 | RW | Conventional Steam Coal | 7.5 | 3467 | 3107 | [6 empty] | 73939 | 73939 |  |  | 73939 | 0 |  |  |  |  | 13620.279 | 0 |  |  |  |  | 720 | 9 | (ON) Once through No Cool Pond |  | ON | Open | Fresh | Surface | South Fork - Holston River | South Fork - Holston River | OP | 10 | 1963 |  |  | OP | 6 | 1947 |  |  | OP | 6 | 1932 | Y | BIT | ST | N/A | Industrial CHP | 1 |  |  |  | 1C MB MG
5610 | TN | 50481 | Tennessee Eastman Operations | 2015 | 12 | TG15 | 83-19 | RW | Conventional Steam Coal | 7.5 | 3596 | 3222 | [6 empty] | 7395 | 7395 |  |  | 7395 | 0 |  |  |  |  | 13847.001 | 0 |  |  |  |  | 744 | 9 | (ON) Once through No Cool Pond |  | ON | Open | Fresh | Surface | South Fork - Holston River | South Fork - Holston River | OP | 10 | 1963 |  |  | OP | 6 | 1947 |  |  | OP | 6 | 1932 | Y | BIT | ST | N/A | Industrial CHP | 1 |  |  |  | 1C MB MG
5610 | TN | 50481 | Tennessee Eastman Operations | 2015 | 1 | TGO7 | 83-19 | RW | Conventional Steam Coal | 6 | 3238 | 2901 | [6 empty] | 0 | 0 |  |  | 0 | 0 |  |  |  |  | 12175.814 | 0 |  |  |  |  | 744 | 9 | (ON) Once through No Cool Pond |  | ON | Open | Fresh | Surface | South Fork - Holston River | South Fork - Holston River | OP | 9 | 1936 |  |  | OP | 6 | 1947 |  |  | OP | 6 | 1932 | Y | BIT | ST | N/A | Industrial CHP | 1 |  |  |  | 1C MB MG
5610 | TN | 50481 | Tennessee Eastman Operations | 2015 | 2 | TGO7 | 83-19 | RW | Conventional Steam Coal | 6 | 3441 | 3083 | [6 empty] | 51050 | 51050 |  |  | 51050 | 0 |  |  |  |  | 11313.242 | 0 |  |  |  |  | 672 | 9 | (ON) Once through No Cool Pond |  | ON | Open | Fresh | Surface | South Fork - Holston River | South Fork - Holston River | OP | 9 | 1936 |  |  | OP | 6 | 1947 |  |  | OP | 6 | 1932 | Y | BIT | ST | N/A | Industrial CHP | 1 |  |  |  | 1C MB MG
5610 | TN | 50481 | Tennessee Eastman Operations | 2015 | 3 | TGO7 | 83-19 | RW | Conventional Steam Coal | 6 | 2847 | 2551 | [6 empty] | 104867 | 104867 |  |  | 104867 | 0 |  |  |  |  | 12365.563 | 0 |  |  |  |  | 744 | 9 | (ON) Once through No Cool Pond |  | ON | Open | Fresh | Surface | South Fork - Holston River | South Fork - Holston River | OP | 9 | 1936 |  |  | OP | 6 | 1947 |  |  | OP | 6 | 1932 | Y | BIT | ST | N/A | Industrial CHP | 1 |  |  |  | 1C MB MG
5610 | TN | 50481 | Tennessee Eastman Operations | 2015 | 4 | TGO7 | 83-19 | RW | Conventional Steam Coal | 6 | 1482 | 1328 | [6 empty] | 61287 | 61287 |  |  | 61287 | 0 |  |  |  |  | 13361.889 | 0 |  |  |  |  | 720 | 9 | (ON) Once through No Cool Pond |  | ON | Open | Fresh | Surface | South Fork - Holston River | South Fork - Holston River | OP | 9 | 1936 |  |  | OP | 6 | 1947 |  |  | OP | 6 | 1932 | Y | BIT | ST | N/A | Industrial CHP | 1 |  |  |  | 1C MB MG
5610 | TN | 50481 | Tennessee Eastman Operations | 2015 | 5 | TGO7 | 83-19 | RW | Conventional Steam Coal | 6 | 1520 | 1362 | [6 empty] | 0 | 0 |  |  | 0 | 0 |  |  |  |  | 13465.494 | 0 |  |  |  |  | 744 | 9 | (ON) Once through No Cool Pond |  | ON | Open | Fresh | Surface | South Fork - Holston River | South Fork - Holston River | OP | 9 | 1936 |  |  | OP | 6 | 1947 |  |  | OP | 6 | 1932 | Y | BIT | ST | N/A | Industrial CHP | 1 |  |  |  | 1C MB MG
5610 | TN | 50481 | Tennessee Eastman Operations | 2015 | 6 | TGO7 | 83-19 | RW | Conventional Steam Coal | 6 | 910 | 816 | [6 empty] | 0 | 0 |  |  | 0 | 0 |  |  |  |  | 14891.03 | 0 |  |  |  |  | 720 | 9 | (ON) Once through No Cool Pond |  | ON | Open | Fresh | Surface | South Fork - Holston River | South Fork - Holston River | OP | 9 | 1936 |  |  | OP | 6 | 1947 |  |  | OP | 6 | 1932 | Y | BIT | ST | N/A | Industrial CHP | 1 |  |  |  | 1C MB MG
5610 | TN | 50481 | Tennessee Eastman Operations | 2015 | 7 | TGO7 | 83-19 | RW | Conventional Steam Coal | 6 | 1869 | 1675 | [6 empty] | 0 | 0 |  |  | 0 | 0 |  |  |  |  | 16123.567 | 0 |  |  |  |  | 744 | 9 | (ON) Once through No Cool Pond |  | ON | Open | Fresh | Surface | South Fork - Holston River | South Fork - Holston River | OP | 9 | 1936 |  |  | OP | 6 | 1947 |  |  | OP | 6 | 1932 | Y | BIT | ST | N/A | Industrial CHP | 1 |  |  |  | 1C MB MG
5610 | TN | 50481 | Tennessee Eastman Operations | 2015 | 8 | TGO7 | 83-19 | RW | Conventional Steam Coal | 6 | 1767 | 1583 | [6 empty] | 0 | 0 |  |  | 0 | 0 |  |  |  |  | 15943.631 | 0 |  |  |  |  | 744 | 9 | (ON) Once through No Cool Pond |  | ON | Open | Fresh | Surface | South Fork - Holston River | South Fork - Holston River | OP | 9 | 1936 |  |  | OP | 6 | 1947 |  |  | OP | 6 | 1932 | Y | BIT | ST | N/A | Industrial CHP | 1 |  |  |  | 1C MB MG
5610 | TN | 50481 | Tennessee Eastman Operations | 2015 | 9 | TGO7 | 83-19 | RW | Conventional Steam Coal | 6 | 1074 | 962 | [6 empty] | 21149 | 21149 |  |  | 21149 | 0 |  |  |  |  | 15016.561 | 0 |  |  |  |  | 720 | 9 | (ON) Once through No Cool Pond |  | ON | Open | Fresh | Surface | South Fork - Holston River | South Fork - Holston River | OP | 9 | 1936 |  |  | OP | 6 | 1947 |  |  | OP | 6 | 1932 | Y | BIT | ST | N/A | Industrial CHP | 1 |  |  |  | 1C MB MG
5610 | TN | 50481 | Tennessee Eastman Operations | 2015 | 10 | TGO7 | 83-19 | RW | Conventional Steam Coal | 6 | 1242 | 1113 | [6 empty] | 11619 | 11619 |  |  | 11619 | 0 |  |  |  |  | 14522.202 | 0 |  |  |  |  | 744 | 9 | (ON) Once through No Cool Pond |  | ON | Open | Fresh | Surface | South Fork - Holston River | South Fork - Holston River | OP | 9 | 1936 |  |  | OP | 6 | 1947 |  |  | OP | 6 | 1932 | Y | BIT | ST | N/A | Industrial CHP | 1 |  |  |  | 1C MB MG
5610 | TN | 50481 | Tennessee Eastman Operations | 2015 | 11 | TGO7 | 83-19 | RW | Conventional Steam Coal | 6 | 1647 | 1476 | [6 empty] | 73939 | 73939 |  |  | 73939 | 0 |  |  |  |  | 13620.279 | 0 |  |  |  |  | 720 | 9 | (ON) Once through No Cool Pond |  | ON | Open | Fresh | Surface | South Fork - Holston River | South Fork - Holston River | OP | 9 | 1936 |  |  | OP | 6 | 1947 |  |  | OP | 6 | 1932 | Y | BIT | ST | N/A | Industrial CHP | 1 |  |  |  | 1C MB MG
5610 | TN | 50481 | Tennessee Eastman Operations | 2015 | 12 | TGO7 | 83-19 | RW | Conventional Steam Coal | 6 | 2055 | 1841 | [6 empty] | 7395 | 7395 |  |  | 7395 | 0 |  |  |  |  | 13847.001 | 0 |  |  |  |  | 744 | 9 | (ON) Once through No Cool Pond |  | ON | Open | Fresh | Surface | South Fork - Holston River | South Fork - Holston River | OP | 9 | 1936 |  |  | OP | 6 | 1947 |  |  | OP | 6 | 1932 | Y | BIT | ST | N/A | Industrial CHP | 1 |  |  |  | 1C MB MG
5610 | TN | 50481 | Tennessee Eastman Operations | 2015 | 1 | TGO8 | 83-19 | RW | Conventional Steam Coal | 6 | 3655 | 3275 | [6 empty] | 0 | 0 |  |  | 0 | 0 |  |  |  |  | 12175.814 | 0 |  |  |  |  | 744 | 9 | (ON) Once through No Cool Pond |  | ON | Open | Fresh | Surface | South Fork - Holston River | South Fork - Holston River | OP | 9 | 1939 |  |  | OP | 6 | 1947 |  |  | OP | 6 | 1932 | Y | BIT | ST | N/A | Industrial CHP | 1 |  |  |  | 1C MB MG
5610 | TN | 50481 | Tennessee Eastman Operations | 2015 | 2 | TGO8 | 83-19 | RW | Conventional Steam Coal | 6 | 3582 | 3210 | [6 empty] | 51050 | 51050 |  |  | 51050 | 0 |  |  |  |  | 11313.242 | 0 |  |  |  |  | 672 | 9 | (ON) Once through No Cool Pond |  | ON | Open | Fresh | Surface | South Fork - Holston River | South Fork - Holston River | OP | 9 | 1939 |  |  | OP | 6 | 1947 |  |  | OP | 6 | 1932 | Y | BIT | ST | N/A | Industrial CHP | 1 |  |  |  | 1C MB MG
5610 | TN | 50481 | Tennessee Eastman Operations | 2015 | 3 | TGO8 | 83-19 | RW | Conventional Steam Coal | 6 | 3273 | 2932 | [6 empty] | 104867 | 104867 |  |  | 104867 | 0 |  |  |  |  | 12365.563 | 0 |  |  |  |  | 744 | 9 | (ON) Once through No Cool Pond |  | ON | Open | Fresh | Surface | South Fork - Holston River | South Fork - Holston River | OP | 9 | 1939 |  |  | OP | 6 | 1947 |  |  | OP | 6 | 1932 | Y | BIT | ST | N/A | Industrial CHP | 1 |  |  |  | 1C MB MG
5610 | TN | 50481 | Tennessee Eastman Operations | 2015 | 4 | TGO8 | 83-19 | RW | Conventional Steam Coal | 6 | 1604 | 1437 | [6 empty] | 61287 | 61287 |  |  | 61287 | 0 |  |  |  |  | 13361.889 | 0 |  |  |  |  | 720 | 9 | (ON) Once through No Cool Pond |  | ON | Open | Fresh | Surface | South Fork - Holston River | South Fork - Holston River | OP | 9 | 1939 |  |  | OP | 6 | 1947 |  |  | OP | 6 | 1932 | Y | BIT | ST | N/A | Industrial CHP | 1 |  |  |  | 1C MB MG
5610 | TN | 50481 | Tennessee Eastman Operations | 2015 | 5 | TGO8 | 83-19 | RW | Conventional Steam Coal | 6 | 2053 | 1839 | [6 empty] | 0 | 0 |  |  | 0 | 0 |  |  |  |  | 13465.494 | 0 |  |  |  |  | 744 | 9 | (ON) Once through No Cool Pond |  | ON | Open | Fresh | Surface | South Fork - Holston River | South Fork - Holston River | OP | 9 | 1939 |  |  | OP | 6 | 1947 |  |  | OP | 6 | 1932 | Y | BIT | ST | N/A | Industrial CHP | 1 |  |  |  | 1C MB MG
5610 | TN | 50481 | Tennessee Eastman Operations | 2015 | 6 | TGO8 | 83-19 | RW | Conventional Steam Coal | 6 | 2006 | 1798 | [6 empty] | 0 | 0 |  |  | 0 | 0 |  |  |  |  | 14891.03 | 0 |  |  |  |  | 720 | 9 | (ON) Once through No Cool Pond |  | ON | Open | Fresh | Surface | South Fork - Holston River | South Fork - Holston River | OP | 9 | 1939 |  |  | OP | 6 | 1947 |  |  | OP | 6 | 1932 | Y | BIT | ST | N/A | Industrial CHP | 1 |  |  |  | 1C MB MG
5610 | TN | 50481 | Tennessee Eastman Operations | 2015 | 7 | TGO8 | 83-19 | RW | Conventional Steam Coal | 6 | 903 | 810 | [6 empty] | 0 | 0 |  |  | 0 | 0 |  |  |  |  | 16123.567 | 0 |  |  |  |  | 744 | 9 | (ON) Once through No Cool Pond |  | ON | Open | Fresh | Surface | South Fork - Holston River | South Fork - Holston River | OP | 9 | 1939 |  |  | OP | 6 | 1947 |  |  | OP | 6 | 1932 | Y | BIT | ST | N/A | Industrial CHP | 1 |  |  |  | 1C MB MG
5610 | TN | 50481 | Tennessee Eastman Operations | 2015 | 8 | TGO8 | 83-19 | RW | Conventional Steam Coal | 6 | 2802 | 2511 | [6 empty] | 0 | 0 |  |  | 0 | 0 |  |  |  |  | 15943.631 | 0 |  |  |  |  | 744 | 9 | (ON) Once through No Cool Pond |  | ON | Open | Fresh | Surface | South Fork - Holston River | South Fork - Holston River | OP | 9 | 1939 |  |  | OP | 6 | 1947 |  |  | OP | 6 | 1932 | Y | BIT | ST | N/A | Industrial CHP | 1 |  |  |  | 1C MB MG
5610 | TN | 50481 | Tennessee Eastman Operations | 2015 | 9 | TGO8 | 83-19 | RW | Conventional Steam Coal | 6 | 1345 | 1206 | [6 empty] | 21149 | 21149 |  |  | 21149 | 0 |  |  |  |  | 15016.561 | 0 |  |  |  |  | 720 | 9 | (ON) Once through No Cool Pond |  | ON | Open | Fresh | Surface | South Fork - Holston River | South Fork - Holston River | OP | 9 | 1939 |  |  | OP | 6 | 1947 |  |  | OP | 6 | 1932 | Y | BIT | ST | N/A | Industrial CHP | 1 |  |  |  | 1C MB MG
5610 | TN | 50481 | Tennessee Eastman Operations | 2015 | 10 | TGO8 | 83-19 | RW | Conventional Steam Coal | 6 | 1434 | 1285 | [6 empty] | 11619 | 11619 |  |  | 11619 | 0 |  |  |  |  | 14522.202 | 0 |  |  |  |  | 744 | 9 | (ON) Once through No Cool Pond |  | ON | Open | Fresh | Surface | South Fork - Holston River | South Fork - Holston River | OP | 9 | 1939 |  |  | OP | 6 | 1947 |  |  | OP | 6 | 1932 | Y | BIT | ST | N/A | Industrial CHP | 1 |  |  |  | 1C MB MG
5610 | TN | 50481 | Tennessee Eastman Operations | 2015 | 11 | TGO8 | 83-19 | RW | Conventional Steam Coal | 6 | 1704 | 1527 | [6 empty] | 73939 | 73939 |  |  | 73939 | 0 |  |  |  |  | 13620.279 | 0 |  |  |  |  | 720 | 9 | (ON) Once through No Cool Pond |  | ON | Open | Fresh | Surface | South Fork - Holston River | South Fork - Holston River | OP | 9 | 1939 |  |  | OP | 6 | 1947 |  |  | OP | 6 | 1932 | Y | BIT | ST | N/A | Industrial CHP | 1 |  |  |  | 1C MB MG
5610 | TN | 50481 | Tennessee Eastman Operations | 2015 | 12 | TGO8 | 83-19 | RW | Conventional Steam Coal | 6 | 2527 | 2265 | [6 empty] | 7395 | 7395 |  |  | 7395 | 0 |  |  |  |  | 13847.001 | 0 |  |  |  |  | 744 | 9 | (ON) Once through No Cool Pond |  | ON | Open | Fresh | Surface | South Fork - Holston River | South Fork - Holston River | OP | 9 | 1939 |  |  | OP | 6 | 1947 |  |  | OP | 6 | 1932 | Y | BIT | ST | N/A | Industrial CHP | 1 |  |  |  | 1C MB MG
5610 | TN | 50481 | Tennessee Eastman Operations | 2015 | 1 | TGO9 | 83-19 | RW | Conventional Steam Coal | 6 | 2992 | 2681 | [6 empty] | 0 | 0 |  |  | 0 | 0 |  |  |  |  | 12175.814 | 0 |  |  |  |  | 744 | 9 | (ON) Once through No Cool Pond |  | ON | Open | Fresh | Surface | South Fork - Holston River | South Fork - Holston River | OP | 7 | 1941 |  |  | OP | 6 | 1947 |  |  | OP | 6 | 1932 | Y | BIT | ST | N/A | Industrial CHP | 1 |  |  |  | 1C MB MG
5610 | TN | 50481 | Tennessee Eastman Operations | 2015 | 2 | TGO9 | 83-19 | RW | Conventional Steam Coal | 6 | 3106 | 2783 | [6 empty] | 51050 | 51050 |  |  | 51050 | 0 |  |  |  |  | 11313.242 | 0 |  |  |  |  | 672 | 9 | (ON) Once through No Cool Pond |  | ON | Open | Fresh | Surface | South Fork - Holston River | South Fork - Holston River | OP | 7 | 1941 |  |  | OP | 6 | 1947 |  |  | OP | 6 | 1932 | Y | BIT | ST | N/A | Industrial CHP | 1 |  |  |  | 1C MB MG
5610 | TN | 50481 | Tennessee Eastman Operations | 2015 | 3 | TGO9 | 83-19 | RW | Conventional Steam Coal | 6 | 2624 | 2351 | [6 empty] | 104867 | 104867 |  |  | 104867 | 0 |  |  |  |  | 12365.563 | 0 |  |  |  |  | 744 | 9 | (ON) Once through No Cool Pond |  | ON | Open | Fresh | Surface | South Fork - Holston River | South Fork - Holston River | OP | 7 | 1941 |  |  | OP | 6 | 1947 |  |  | OP | 6 | 1932 | Y | BIT | ST | N/A | Industrial CHP | 1 |  |  |  | 1C MB MG
5610 | TN | 50481 | Tennessee Eastman Operations | 2015 | 4 | TGO9 | 83-19 | RW | Conventional Steam Coal | 6 | 656 | 587 | [6 empty] | 61287 | 61287 |  |  | 61287 | 0 |  |  |  |  | 13361.889 | 0 |  |  |  |  | 720 | 9 | (ON) Once through No Cool Pond |  | ON | Open | Fresh | Surface | South Fork - Holston River | South Fork - Holston River | OP | 7 | 1941 |  |  | OP | 6 | 1947 |  |  | OP | 6 | 1932 | Y | BIT | ST | N/A | Industrial CHP | 1 |  |  |  | 1C MB MG
5610 | TN | 50481 | Tennessee Eastman Operations | 2015 | 5 | TGO9 | 83-19 | RW | Conventional Steam Coal | 6 | 0 | 0 | [6 empty] | 0 | 0 |  |  | 0 | 0 |  |  |  |  | 13465.494 | 0 |  |  |  |  | 744 | 9 | (ON) Once through No Cool Pond |  | ON | Open | Fresh | Surface | South Fork - Holston River | South Fork - Holston River | OP | 7 | 1941 |  |  | OP | 6 | 1947 |  |  | OP | 6 | 1932 | Y | BIT | ST | N/A | Industrial CHP | 1 |  |  |  | 1C MB MG
5610 | TN | 50481 | Tennessee Eastman Operations | 2015 | 6 | TGO9 | 83-19 | RW | Conventional Steam Coal | 6 | 335 | 300 | [6 empty] | 0 | 0 |  |  | 0 | 0 |  |  |  |  | 14891.03 | 0 |  |  |  |  | 720 | 9 | (ON) Once through No Cool Pond |  | ON | Open | Fresh | Surface | South Fork - Holston River | South Fork - Holston River | OP | 7 | 1941 |  |  | OP | 6 | 1947 |  |  | OP | 6 | 1932 | Y | BIT | ST | N/A | Industrial CHP | 1 |  |  |  | 1C MB MG
5610 | TN | 50481 | Tennessee Eastman Operations | 2015 | 7 | TGO9 | 83-19 | RW | Conventional Steam Coal | 6 | 0 | 0 | [6 empty] | 0 | 0 |  |  | 0 | 0 |  |  |  |  | 16123.567 | 0 |  |  |  |  | 744 | 9 | (ON) Once through No Cool Pond |  | ON | Open | Fresh | Surface | South Fork - Holston River | South Fork - Holston River | OP | 7 | 1941 |  |  | OP | 6 | 1947 |  |  | OP | 6 | 1932 | Y | BIT | ST | N/A | Industrial CHP | 1 |  |  |  | 1C MB MG
5610 | TN | 50481 | Tennessee Eastman Operations | 2015 | 8 | TGO9 | 83-19 | RW | Conventional Steam Coal | 6 | 2339 | 2095 | [6 empty] | 0 | 0 |  |  | 0 | 0 |  |  |  |  | 15943.631 | 0 |  |  |  |  | 744 | 9 | (ON) Once through No Cool Pond |  | ON | Open | Fresh | Surface | South Fork - Holston River | South Fork - Holston River | OP | 7 | 1941 |  |  | OP | 6 | 1947 |  |  | OP | 6 | 1932 | Y | BIT | ST | N/A | Industrial CHP | 1 |  |  |  | 1C MB MG
5610 | TN | 50481 | Tennessee Eastman Operations | 2015 | 9 | TGO9 | 83-19 | RW | Conventional Steam Coal | 6 | 1058 | 948 | [6 empty] | 21149 | 21149 |  |  | 21149 | 0 |  |  |  |  | 15016.561 | 0 |  |  |  |  | 720 | 9 | (ON) Once through No Cool Pond |  | ON | Open | Fresh | Surface | South Fork - Holston River | South Fork - Holston River | OP | 7 | 1941 |  |  | OP | 6 | 1947 |  |  | OP | 6 | 1932 | Y | BIT | ST | N/A | Industrial CHP | 1 |  |  |  | 1C MB MG
5610 | TN | 50481 | Tennessee Eastman Operations | 2015 | 10 | TGO9 | 83-19 | RW | Conventional Steam Coal | 6 | 508 | 455 | [6 empty] | 11619 | 11619 |  |  | 11619 | 0 |  |  |  |  | 14522.202 | 0 |  |  |  |  | 744 | 9 | (ON) Once through No Cool Pond |  | ON | Open | Fresh | Surface | South Fork - Holston River | South Fork - Holston River | OP | 7 | 1941 |  |  | OP | 6 | 1947 |  |  | OP | 6 | 1932 | Y | BIT | ST | N/A | Industrial CHP | 1 |  |  |  | 1C MB MG
5610 | TN | 50481 | Tennessee Eastman Operations | 2015 | 11 | TGO9 | 83-19 | RW | Conventional Steam Coal | 6 | 0 | 0 | [6 empty] | 73939 | 73939 |  |  | 73939 | 0 |  |  |  |  | 13620.279 | 0 |  |  |  |  | 720 | 9 | (ON) Once through No Cool Pond |  | ON | Open | Fresh | Surface | South Fork - Holston River | South Fork - Holston River | OP | 7 | 1941 |  |  | OP | 6 | 1947 |  |  | OP | 6 | 1932 | Y | BIT | ST | N/A | Industrial CHP | 1 |  |  |  | 1C MB MG
5610 | TN | 50481 | Tennessee Eastman Operations | 2015 | 12 | TGO9 | 83-19 | RW | Conventional Steam Coal | 6 | 2340 | 2097 | [6 empty] | 7395 | 7395 |  |  | 7395 | 0 |  |  |  |  | 13847.001 | 0 |  |  |  |  | 744 | 9 | (ON) Once through No Cool Pond |  | ON | Open | Fresh | Surface | South Fork - Holston River | South Fork - Holston River | OP | 7 | 1941 |  |  | OP | 6 | 1947 |  |  | OP | 6 | 1932 | Y | BIT | ST | N/A | Industrial CHP | 1 |  |  |  | 1C MB MG
5610 | TN | 50481 | Tennessee Eastman Operations | 2015 | 1 | TG10 | 83-20 | RW | Conventional Steam Coal | 6 | 4234 | 3794 | [6 empty] | 63322 | 63322 |  |  | 63322 | 0 |  |  |  |  | 12175.814 | 0 |  |  |  |  | 744 | 9 | (ON) Once through No Cool Pond |  | ON | Open | Fresh | Surface | South Fork - Holston River | South Fork - Holston River | OP | 2 | 1946 |  |  | OP | 6 | 1948 |  |  | OP | 6 | 1932 | Y | BIT | ST | N/A | Industrial CHP | 1 |  |  |  | 1C MB MG
5610 | TN | 50481 | Tennessee Eastman Operations | 2015 | 2 | TG10 | 83-20 | RW | Conventional Steam Coal | 6 | 3886 | 3482 | [6 empty] | 77305 | 77305 |  |  | 77305 | 0 |  |  |  |  | 11313.242 | 0 |  |  |  |  | 672 | 9 | (ON) Once through No Cool Pond |  | ON | Open | Fresh | Surface | South Fork - Holston River | South Fork - Holston River | OP | 2 | 1946 |  |  | OP | 6 | 1948 |  |  | OP | 6 | 1932 | Y | BIT | ST | N/A | Industrial CHP | 1 |  |  |  | 1C MB MG
5610 | TN | 50481 | Tennessee Eastman Operations | 2015 | 3 | TG10 | 83-20 | RW | Conventional Steam Coal | 6 | 4169 | 3735 | [6 empty] | 103988 | 103988 |  |  | 103988 | 0 |  |  |  |  | 12365.563 | 0 |  |  |  |  | 744 | 9 | (ON) Once through No Cool Pond |  | ON | Open | Fresh | Surface | South Fork - Holston River | South Fork - Holston River | OP | 2 | 1946 |  |  | OP | 6 | 1948 |  |  | OP | 6 | 1932 | Y | BIT | ST | N/A | Industrial CHP | 1 |  |  |  | 1C MB MG
5610 | TN | 50481 | Tennessee Eastman Operations | 2015 | 4 | TG10 | 83-20 | RW | Conventional Steam Coal | 6 | 2055 | 1841 | [6 empty] | 61703 | 61703 |  |  | 61703 | 0 |  |  |  |  | 13361.889 | 0 |  |  |  |  | 720 | 9 | (ON) Once through No Cool Pond |  | ON | Open | Fresh | Surface | South Fork - Holston River | South Fork - Holston River | OP | 2 | 1946 |  |  | OP | 6 | 1948 |  |  | OP | 6 | 1932 | Y | BIT | ST | N/A | Industrial CHP | 1 |  |  |  | 1C MB MG
5610 | TN | 50481 | Tennessee Eastman Operations | 2015 | 5 | TG10 | 83-20 | RW | Conventional Steam Coal | 6 | 3109 | 2785 | [6 empty] | 65113 | 65113 |  |  | 65113 | 0 |  |  |  |  | 13465.494 | 0 |  |  |  |  | 744 | 9 | (ON) Once through No Cool Pond |  | ON | Open | Fresh | Surface | South Fork - Holston River | South Fork - Holston River | OP | 2 | 1946 |  |  | OP | 6 | 1948 |  |  | OP | 6 | 1932 | Y | BIT | ST | N/A | Industrial CHP | 1 |  |  |  | 1C MB MG
5610 | TN | 50481 | Tennessee Eastman Operations | 2015 | 6 | TG10 | 83-20 | RW | Conventional Steam Coal | 6 | 2787 | 2498 | [6 empty] | 69847 | 69847 |  |  | 69847 | 0 |  |  |  |  | 14891.03 | 0 |  |  |  |  | 720 | 9 | (ON) Once through No Cool Pond |  | ON | Open | Fresh | Surface | South Fork - Holston River | South Fork - Holston River | OP | 2 | 1946 |  |  | OP | 6 | 1948 |  |  | OP | 6 | 1932 | Y | BIT | ST | N/A | Industrial CHP | 1 |  |  |  | 1C MB MG
5610 | TN | 50481 | Tennessee Eastman Operations | 2015 | 7 | TG10 | 83-20 | RW | Conventional Steam Coal | 6 | 3322 | 2977 | [6 empty] | 31123 | 31123 |  |  | 31123 | 0 |  |  |  |  | 16123.567 | 0 |  |  |  |  | 744 | 9 | (ON) Once through No Cool Pond |  | ON | Open | Fresh | Surface | South Fork - Holston River | South Fork - Holston River | OP | 2 | 1946 |  |  | OP | 6 | 1948 |  |  | OP | 6 | 1932 | Y | BIT | ST | N/A | Industrial CHP | 1 |  |  |  | 1C MB MG
5610 | TN | 50481 | Tennessee Eastman Operations | 2015 | 8 | TG10 | 83-20 | RW | Conventional Steam Coal | 6 | 2977 | 2667 | [6 empty] | 57697 | 57697 |  |  | 57697 | 0 |  |  |  |  | 15943.631 | 0 |  |  |  |  | 744 | 9 | (ON) Once through No Cool Pond |  | ON | Open | Fresh | Surface | South Fork - Holston River | South Fork - Holston River | OP | 2 | 1946 |  |  | OP | 6 | 1948 |  |  | OP | 6 | 1932 | Y | BIT | ST | N/A | Industrial CHP | 1 |  |  |  | 1C MB MG
5610 | TN | 50481 | Tennessee Eastman Operations | 2015 | 9 | TG10 | 83-20 | RW | Conventional Steam Coal | 6 | 2367 | 2121 | [6 empty] | 132 | 132 |  |  | 132 | 0 |  |  |  |  | 15016.561 | 0 |  |  |  |  | 720 | 9 | (ON) Once through No Cool Pond |  | ON | Open | Fresh | Surface | South Fork - Holston River | South Fork - Holston River | OP | 2 | 1946 |  |  | OP | 6 | 1948 |  |  | OP | 6 | 1932 | Y | BIT | ST | N/A | Industrial CHP | 1 |  |  |  | 1C MB MG
5610 | TN | 50481 | Tennessee Eastman Operations | 2015 | 10 | TG10 | 83-20 | RW | Conventional Steam Coal | 6 | 1810 | 1622 | [6 empty] | 20379 | 20379 |  |  | 20379 | 0 |  |  |  |  | 14522.202 | 0 |  |  |  |  | 744 | 9 | (ON) Once through No Cool Pond |  | ON | Open | Fresh | Surface | South Fork - Holston River | South Fork - Holston River | OP | 2 | 1946 |  |  | OP | 6 | 1948 |  |  | OP | 6 | 1932 | Y | BIT | ST | N/A | Industrial CHP | 1 |  |  |  | 1C MB MG
5610 | TN | 50481 | Tennessee Eastman Operations | 2015 | 11 | TG10 | 83-20 | RW | Conventional Steam Coal | 6 | 2507 | 2246 | [6 empty] | 0 | 0 |  |  | 0 | 0 |  |  |  |  | 13620.279 | 0 |  |  |  |  | 720 | 9 | (ON) Once through No Cool Pond |  | ON | Open | Fresh | Surface | South Fork - Holston River | South Fork - Holston River | OP | 2 | 1946 |  |  | OP | 6 | 1948 |  |  | OP | 6 | 1932 | Y | BIT | ST | N/A | Industrial CHP | 1 |  |  |  | 1C MB MG
5610 | TN | 50481 | Tennessee Eastman Operations | 2015 | 12 | TG10 | 83-20 | RW | Conventional Steam Coal | 6 | 3407 | 3053 | [6 empty] | 0 | 0 |  |  | 0 | 0 |  |  |  |  | 13847.001 | 0 |  |  |  |  | 744 | 9 | (ON) Once through No Cool Pond |  | ON | Open | Fresh | Surface | South Fork - Holston River | South Fork - Holston River | OP | 2 | 1946 |  |  | OP | 6 | 1948 |  |  | OP | 6 | 1932 | Y | BIT | ST | N/A | Industrial CHP | 1 |  |  |  | 1C MB MG
5610 | TN | 50481 | Tennessee Eastman Operations | 2015 | 1 | TG11 | 83-20 | RW | Conventional Steam Coal | 6 | 4179 | 3745 | [6 empty] | 63322 | 63322 |  |  | 63322 | 0 |  |  |  |  | 12175.814 | 0 |  |  |  |  | 744 | 9 | (ON) Once through No Cool Pond |  | ON | Open | Fresh | Surface | South Fork - Holston River | South Fork - Holston River | OP | 5 | 1949 |  |  | OP | 6 | 1948 |  |  | OP | 6 | 1932 | Y | BIT | ST | N/A | Industrial CHP | 1 |  |  |  | 1C MB MG
5610 | TN | 50481 | Tennessee Eastman Operations | 2015 | 2 | TG11 | 83-20 | RW | Conventional Steam Coal | 6 | 3762 | 3371 | [6 empty] | 77305 | 77305 |  |  | 77305 | 0 |  |  |  |  | 11313.242 | 0 |  |  |  |  | 672 | 9 | (ON) Once through No Cool Pond |  | ON | Open | Fresh | Surface | South Fork - Holston River | South Fork - Holston River | OP | 5 | 1949 |  |  | OP | 6 | 1948 |  |  | OP | 6 | 1932 | Y | BIT | ST | N/A | Industrial CHP | 1 |  |  |  | 1C MB MG
5610 | TN | 50481 | Tennessee Eastman Operations | 2015 | 3 | TG11 | 83-20 | RW | Conventional Steam Coal | 6 | 3864 | 3462 | [6 empty] | 103988 | 103988 |  |  | 103988 | 0 |  |  |  |  | 12365.563 | 0 |  |  |  |  | 744 | 9 | (ON) Once through No Cool Pond |  | ON | Open | Fresh | Surface | South Fork - Holston River | South Fork - Holston River | OP | 5 | 1949 |  |  | OP | 6 | 1948 |  |  | OP | 6 | 1932 | Y | BIT | ST | N/A | Industrial CHP | 1 |  |  |  | 1C MB MG
5610 | TN | 50481 | Tennessee Eastman Operations | 2015 | 4 | TG11 | 83-20 | RW | Conventional Steam Coal | 6 | 3741 | 3352 | [6 empty] | 61703 | 61703 |  |  | 61703 | 0 |  |  |  |  | 13361.889 | 0 |  |  |  |  | 720 | 9 | (ON) Once through No Cool Pond |  | ON | Open | Fresh | Surface | South Fork - Holston River | South Fork - Holston River | OP | 5 | 1949 |  |  | OP | 6 | 1948 |  |  | OP | 6 | 1932 | Y | BIT | ST | N/A | Industrial CHP | 1 |  |  |  | 1C MB MG
5610 | TN | 50481 | Tennessee Eastman Operations | 2015 | 5 | TG11 | 83-20 | RW | Conventional Steam Coal | 6 | 3835 | 3436 | [6 empty] | 65113 | 65113 |  |  | 65113 | 0 |  |  |  |  | 13465.494 | 0 |  |  |  |  | 744 | 9 | (ON) Once through No Cool Pond |  | ON | Open | Fresh | Surface | South Fork - Holston River | South Fork - Holston River | OP | 5 | 1949 |  |  | OP | 6 | 1948 |  |  | OP | 6 | 1932 | Y | BIT | ST | N/A | Industrial CHP | 1 |  |  |  | 1C MB MG
5610 | TN | 50481 | Tennessee Eastman Operations | 2015 | 6 | TG11 | 83-20 | RW | Conventional Steam Coal | 6 | 4005 | 3588 | [6 empty] | 69847 | 69847 |  |  | 69847 | 0 |  |  |  |  | 14891.03 | 0 |  |  |  |  | 720 | 9 | (ON) Once through No Cool Pond |  | ON | Open | Fresh | Surface | South Fork - Holston River | South Fork - Holston River | OP | 5 | 1949 |  |  | OP | 6 | 1948 |  |  | OP | 6 | 1932 | Y | BIT | ST | N/A | Industrial CHP | 1 |  |  |  | 1C MB MG
5610 | TN | 50481 | Tennessee Eastman Operations | 2015 | 7 | TG11 | 83-20 | RW | Conventional Steam Coal | 6 | 4282 | 3837 | [6 empty] | 31123 | 31123 |  |  | 31123 | 0 |  |  |  |  | 16123.567 | 0 |  |  |  |  | 744 | 9 | (ON) Once through No Cool Pond |  | ON | Open | Fresh | Surface | South Fork - Holston River | South Fork - Holston River | OP | 5 | 1949 |  |  | OP | 6 | 1948 |  |  | OP | 6 | 1932 | Y | BIT | ST | N/A | Industrial CHP | 1 |  |  |  | 1C MB MG
5610 | TN | 50481 | Tennessee Eastman Operations | 2015 | 8 | TG11 | 83-20 | RW | Conventional Steam Coal | 6 | 3416 | 3061 | [6 empty] | 57697 | 57697 |  |  | 57697 | 0 |  |  |  |  | 15943.631 | 0 |  |  |  |  | 744 | 9 | (ON) Once through No Cool Pond |  | ON | Open | Fresh | Surface | South Fork - Holston River | South Fork - Holston River | OP | 5 | 1949 |  |  | OP | 6 | 1948 |  |  | OP | 6 | 1932 | Y | BIT | ST | N/A | Industrial CHP | 1 |  |  |  | 1C MB MG
5610 | TN | 50481 | Tennessee Eastman Operations | 2015 | 9 | TG11 | 83-20 | RW | Conventional Steam Coal | 6 | 880 | 788 | [6 empty] | 132 | 132 |  |  | 132 | 0 |  |  |  |  | 15016.561 | 0 |  |  |  |  | 720 | 9 | (ON) Once through No Cool Pond |  | ON | Open | Fresh | Surface | South Fork - Holston River | South Fork - Holston River | OP | 5 | 1949 |  |  | OP | 6 | 1948 |  |  | OP | 6 | 1932 | Y | BIT | ST | N/A | Industrial CHP | 1 |  |  |  | 1C MB MG
5610 | TN | 50481 | Tennessee Eastman Operations | 2015 | 10 | TG11 | 83-20 | RW | Conventional Steam Coal | 6 | 3576 | 3204 | [6 empty] | 20379 | 20379 |  |  | 20379 | 0 |  |  |  |  | 14522.202 | 0 |  |  |  |  | 744 | 9 | (ON) Once through No Cool Pond |  | ON | Open | Fresh | Surface | South Fork - Holston River | South Fork - Holston River | OP | 5 | 1949 |  |  | OP | 6 | 1948 |  |  | OP | 6 | 1932 | Y | BIT | ST | N/A | Industrial CHP | 1 |  |  |  | 1C MB MG
5610 | TN | 50481 | Tennessee Eastman Operations | 2015 | 11 | TG11 | 83-20 | RW | Conventional Steam Coal | 6 | 3404 | 3050 | [6 empty] | 0 | 0 |  |  | 0 | 0 |  |  |  |  | 13620.279 | 0 |  |  |  |  | 720 | 9 | (ON) Once through No Cool Pond |  | ON | Open | Fresh | Surface | South Fork - Holston River | South Fork - Holston River | OP | 5 | 1949 |  |  | OP | 6 | 1948 |  |  | OP | 6 | 1932 | Y | BIT | ST | N/A | Industrial CHP | 1 |  |  |  | 1C MB MG
5610 | TN | 50481 | Tennessee Eastman Operations | 2015 | 12 | TG11 | 83-20 | RW | Conventional Steam Coal | 6 | 4318 | 3869 | [6 empty] | 0 | 0 |  |  | 0 | 0 |  |  |  |  | 13847.001 | 0 |  |  |  |  | 744 | 9 | (ON) Once through No Cool Pond |  | ON | Open | Fresh | Surface | South Fork - Holston River | South Fork - Holston River | OP | 5 | 1949 |  |  | OP | 6 | 1948 |  |  | OP | 6 | 1932 | Y | BIT | ST | N/A | Industrial CHP | 1 |  |  |  | 1C MB MG
5610 | TN | 50481 | Tennessee Eastman Operations | 2015 | 1 | TG12 | 83-20 | RW | Conventional Steam Coal | 6 | 4183 | 3748 | [6 empty] | 63322 | 63322 |  |  | 63322 | 0 |  |  |  |  | 12175.814 | 0 |  |  |  |  | 744 | 9 | (ON) Once through No Cool Pond |  | ON | Open | Fresh | Surface | South Fork - Holston River | South Fork - Holston River | OP | 2 | 1953 |  |  | OP | 6 | 1948 |  |  | OP | 6 | 1932 | Y | BIT | ST | N/A | Industrial CHP | 1 |  |  |  | 1C MB MG
5610 | TN | 50481 | Tennessee Eastman Operations | 2015 | 2 | TG12 | 83-20 | RW | Conventional Steam Coal | 6 | 3795 | 3401 | [6 empty] | 77305 | 77305 |  |  | 77305 | 0 |  |  |  |  | 11313.242 | 0 |  |  |  |  | 672 | 9 | (ON) Once through No Cool Pond |  | ON | Open | Fresh | Surface | South Fork - Holston River | South Fork - Holston River | OP | 2 | 1953 |  |  | OP | 6 | 1948 |  |  | OP | 6 | 1932 | Y | BIT | ST | N/A | Industrial CHP | 1 |  |  |  | 1C MB MG
5610 | TN | 50481 | Tennessee Eastman Operations | 2015 | 3 | TG12 | 83-20 | RW | Conventional Steam Coal | 6 | 3991 | 3576 | [6 empty] | 103988 | 103988 |  |  | 103988 | 0 |  |  |  |  | 12365.563 | 0 |  |  |  |  | 744 | 9 | (ON) Once through No Cool Pond |  | ON | Open | Fresh | Surface | South Fork - Holston River | South Fork - Holston River | OP | 2 | 1953 |  |  | OP | 6 | 1948 |  |  | OP | 6 | 1932 | Y | BIT | ST | N/A | Industrial CHP | 1 |  |  |  | 1C MB MG
5610 | TN | 50481 | Tennessee Eastman Operations | 2015 | 4 | TG12 | 83-20 | RW | Conventional Steam Coal | 6 | 3763 | 3372 | [6 empty] | 61703 | 61703 |  |  | 61703 | 0 |  |  |  |  | 13361.889 | 0 |  |  |  |  | 720 | 9 | (ON) Once through No Cool Pond |  | ON | Open | Fresh | Surface | South Fork - Holston River | South Fork - Holston River | OP | 2 | 1953 |  |  | OP | 6 | 1948 |  |  | OP | 6 | 1932 | Y | BIT | ST | N/A | Industrial CHP | 1 |  |  |  | 1C MB MG
5610 | TN | 50481 | Tennessee Eastman Operations | 2015 | 5 | TG12 | 83-20 | RW | Conventional Steam Coal | 6 | 3914 | 3507 | [6 empty] | 65113 | 65113 |  |  | 65113 | 0 |  |  |  |  | 13465.494 | 0 |  |  |  |  | 744 | 9 | (ON) Once through No Cool Pond |  | ON | Open | Fresh | Surface | South Fork - Holston River | South Fork - Holston River | OP | 2 | 1953 |  |  | OP | 6 | 1948 |  |  | OP | 6 | 1932 | Y | BIT | ST | N/A | Industrial CHP | 1 |  |  |  | 1C MB MG
5610 | TN | 50481 | Tennessee Eastman Operations | 2015 | 6 | TG12 | 83-20 | RW | Conventional Steam Coal | 6 | 4005 | 3588 | [6 empty] | 69847 | 69847 |  |  | 69847 | 0 |  |  |  |  | 14891.03 | 0 |  |  |  |  | 720 | 9 | (ON) Once through No Cool Pond |  | ON | Open | Fresh | Surface | South Fork - Holston River | South Fork - Holston River | OP | 2 | 1953 |  |  | OP | 6 | 1948 |  |  | OP | 6 | 1932 | Y | BIT | ST | N/A | Industrial CHP | 1 |  |  |  | 1C MB MG
5610 | TN | 50481 | Tennessee Eastman Operations | 2015 | 7 | TG12 | 83-20 | RW | Conventional Steam Coal | 6 | 4367 | 3913 | [6 empty] | 31123 | 31123 |  |  | 31123 | 0 |  |  |  |  | 16123.567 | 0 |  |  |  |  | 744 | 9 | (ON) Once through No Cool Pond |  | ON | Open | Fresh | Surface | South Fork - Holston River | South Fork - Holston River | OP | 2 | 1953 |  |  | OP | 6 | 1948 |  |  | OP | 6 | 1932 | Y | BIT | ST | N/A | Industrial CHP | 1 |  |  |  | 1C MB MG
5610 | TN | 50481 | Tennessee Eastman Operations | 2015 | 8 | TG12 | 83-20 | RW | Conventional Steam Coal | 6 | 3385 | 3033 | [6 empty] | 57697 | 57697 |  |  | 57697 | 0 |  |  |  |  | 15943.631 | 0 |  |  |  |  | 744 | 9 | (ON) Once through No Cool Pond |  | ON | Open | Fresh | Surface | South Fork - Holston River | South Fork - Holston River | OP | 2 | 1953 |  |  | OP | 6 | 1948 |  |  | OP | 6 | 1932 | Y | BIT | ST | N/A | Industrial CHP | 1 |  |  |  | 1C MB MG
5610 | TN | 50481 | Tennessee Eastman Operations | 2015 | 9 | TG12 | 83-20 | RW | Conventional Steam Coal | 6 | 3599 | 3225 | [6 empty] | 132 | 132 |  |  | 132 | 0 |  |  |  |  | 15016.561 | 0 |  |  |  |  | 720 | 9 | (ON) Once through No Cool Pond |  | ON | Open | Fresh | Surface | South Fork - Holston River | South Fork - Holston River | OP | 2 | 1953 |  |  | OP | 6 | 1948 |  |  | OP | 6 | 1932 | Y | BIT | ST | N/A | Industrial CHP | 1 |  |  |  | 1C MB MG
5610 | TN | 50481 | Tennessee Eastman Operations | 2015 | 10 | TG12 | 83-20 | RW | Conventional Steam Coal | 6 | 3649 | 3269 | [6 empty] | 20379 | 20379 |  |  | 20379 | 0 |  |  |  |  | 14522.202 | 0 |  |  |  |  | 744 | 9 | (ON) Once through No Cool Pond |  | ON | Open | Fresh | Surface | South Fork - Holston River | South Fork - Holston River | OP | 2 | 1953 |  |  | OP | 6 | 1948 |  |  | OP | 6 | 1932 | Y | BIT | ST | N/A | Industrial CHP | 1 |  |  |  | 1C MB MG
5610 | TN | 50481 | Tennessee Eastman Operations | 2015 | 11 | TG12 | 83-20 | RW | Conventional Steam Coal | 6 | 3354 | 3005 | [6 empty] | 0 | 0 |  |  | 0 | 0 |  |  |  |  | 13620.279 | 0 |  |  |  |  | 720 | 9 | (ON) Once through No Cool Pond |  | ON | Open | Fresh | Surface | South Fork - Holston River | South Fork - Holston River | OP | 2 | 1953 |  |  | OP | 6 | 1948 |  |  | OP | 6 | 1932 | Y | BIT | ST | N/A | Industrial CHP | 1 |  |  |  | 1C MB MG
5610 | TN | 50481 | Tennessee Eastman Operations | 2015 | 12 | TG12 | 83-20 | RW | Conventional Steam Coal | 6 | 4180 | 3745 | [6 empty] | 0 | 0 |  |  | 0 | 0 |  |  |  |  | 13847.001 | 0 |  |  |  |  | 744 | 9 | (ON) Once through No Cool Pond |  | ON | Open | Fresh | Surface | South Fork - Holston River | South Fork - Holston River | OP | 2 | 1953 |  |  | OP | 6 | 1948 |  |  | OP | 6 | 1932 | Y | BIT | ST | N/A | Industrial CHP | 1 |  |  |  | 1C MB MG
5610 | TN | 50481 | Tennessee Eastman Operations | 2015 | 1 | TG13 | 83-20 | RW | Conventional Steam Coal | 7 | 3297 | 2954 | [6 empty] | 63322 | 63322 |  |  | 63322 | 0 |  |  |  |  | 12175.814 | 0 |  |  |  |  | 744 | 9 | (ON) Once through No Cool Pond |  | ON | Open | Fresh | Surface | South Fork - Holston River | South Fork - Holston River | OP | 1 | 1960 |  |  | OP | 6 | 1948 |  |  | OP | 6 | 1932 | Y | BIT | ST | N/A | Industrial CHP | 1 |  |  |  | 1C MB MG
5610 | TN | 50481 | Tennessee Eastman Operations | 2015 | 2 | TG13 | 83-20 | RW | Conventional Steam Coal | 7 | 3102 | 2780 | [6 empty] | 77305 | 77305 |  |  | 77305 | 0 |  |  |  |  | 11313.242 | 0 |  |  |  |  | 672 | 9 | (ON) Once through No Cool Pond |  | ON | Open | Fresh | Surface | South Fork - Holston River | South Fork - Holston River | OP | 1 | 1960 |  |  | OP | 6 | 1948 |  |  | OP | 6 | 1932 | Y | BIT | ST | N/A | Industrial CHP | 1 |  |  |  | 1C MB MG
5610 | TN | 50481 | Tennessee Eastman Operations | 2015 | 3 | TG13 | 83-20 | RW | Conventional Steam Coal | 7 | 3543 | 3175 | [6 empty] | 103988 | 103988 |  |  | 103988 | 0 |  |  |  |  | 12365.563 | 0 |  |  |  |  | 744 | 9 | (ON) Once through No Cool Pond |  | ON | Open | Fresh | Surface | South Fork - Holston River | South Fork - Holston River | OP | 1 | 1960 |  |  | OP | 6 | 1948 |  |  | OP | 6 | 1932 | Y | BIT | ST | N/A | Industrial CHP | 1 |  |  |  | 1C MB MG
5610 | TN | 50481 | Tennessee Eastman Operations | 2015 | 4 | TG13 | 83-20 | RW | Conventional Steam Coal | 7 | 3260 | 2921 | [6 empty] | 61703 | 61703 |  |  | 61703 | 0 |  |  |  |  | 13361.889 | 0 |  |  |  |  | 720 | 9 | (ON) Once through No Cool Pond |  | ON | Open | Fresh | Surface | South Fork - Holston River | South Fork - Holston River | OP | 1 | 1960 |  |  | OP | 6 | 1948 |  |  | OP | 6 | 1932 | Y | BIT | ST | N/A | Industrial CHP | 1 |  |  |  | 1C MB MG
5610 | TN | 50481 | Tennessee Eastman Operations | 2015 | 5 | TG13 | 83-20 | RW | Conventional Steam Coal | 7 | 3167 | 2838 | [6 empty] | 65113 | 65113 |  |  | 65113 | 0 |  |  |  |  | 13465.494 | 0 |  |  |  |  | 744 | 9 | (ON) Once through No Cool Pond |  | ON | Open | Fresh | Surface | South Fork - Holston River | South Fork - Holston River | OP | 1 | 1960 |  |  | OP | 6 | 1948 |  |  | OP | 6 | 1932 | Y | BIT | ST | N/A | Industrial CHP | 1 |  |  |  | 1C MB MG
5610 | TN | 50481 | Tennessee Eastman Operations | 2015 | 6 | TG13 | 83-20 | RW | Conventional Steam Coal | 7 | 2114 | 1894 | [6 empty] | 69847 | 69847 |  |  | 69847 | 0 |  |  |  |  | 14891.03 | 0 |  |  |  |  | 720 | 9 | (ON) Once through No Cool Pond |  | ON | Open | Fresh | Surface | South Fork - Holston River | South Fork - Holston River | OP | 1 | 1960 |  |  | OP | 6 | 1948 |  |  | OP | 6 | 1932 | Y | BIT | ST | N/A | Industrial CHP | 1 |  |  |  | 1C MB MG
5610 | TN | 50481 | Tennessee Eastman Operations | 2015 | 7 | TG13 | 83-20 | RW | Conventional Steam Coal | 7 | 347 | 311 | [6 empty] | 31123 | 31123 |  |  | 31123 | 0 |  |  |  |  | 16123.567 | 0 |  |  |  |  | 744 | 9 | (ON) Once through No Cool Pond |  | ON | Open | Fresh | Surface | South Fork - Holston River | South Fork - Holston River | OP | 1 | 1960 |  |  | OP | 6 | 1948 |  |  | OP | 6 | 1932 | Y | BIT | ST | N/A | Industrial CHP | 1 |  |  |  | 1C MB MG
5610 | TN | 50481 | Tennessee Eastman Operations | 2015 | 8 | TG13 | 83-20 | RW | Conventional Steam Coal | 7 | 3273 | 2933 | [6 empty] | 57697 | 57697 |  |  | 57697 | 0 |  |  |  |  | 15943.631 | 0 |  |  |  |  | 744 | 9 | (ON) Once through No Cool Pond |  | ON | Open | Fresh | Surface | South Fork - Holston River | South Fork - Holston River | OP | 1 | 1960 |  |  | OP | 6 | 1948 |  |  | OP | 6 | 1932 | Y | BIT | ST | N/A | Industrial CHP | 1 |  |  |  | 1C MB MG
5610 | TN | 50481 | Tennessee Eastman Operations | 2015 | 9 | TG13 | 83-20 | RW | Conventional Steam Coal | 7 | 3248 | 2910 | [6 empty] | 132 | 132 |  |  | 132 | 0 |  |  |  |  | 15016.561 | 0 |  |  |  |  | 720 | 9 | (ON) Once through No Cool Pond |  | ON | Open | Fresh | Surface | South Fork - Holston River | South Fork - Holston River | OP | 1 | 1960 |  |  | OP | 6 | 1948 |  |  | OP | 6 | 1932 | Y | BIT | ST | N/A | Industrial CHP | 1 |  |  |  | 1C MB MG
5610 | TN | 50481 | Tennessee Eastman Operations | 2015 | 10 | TG13 | 83-20 | RW | Conventional Steam Coal | 7 | 3358 | 3009 | [6 empty] | 20379 | 20379 |  |  | 20379 | 0 |  |  |  |  | 14522.202 | 0 |  |  |  |  | 744 | 9 | (ON) Once through No Cool Pond |  | ON | Open | Fresh | Surface | South Fork - Holston River | South Fork - Holston River | OP | 1 | 1960 |  |  | OP | 6 | 1948 |  |  | OP | 6 | 1932 | Y | BIT | ST | N/A | Industrial CHP | 1 |  |  |  | 1C MB MG
5610 | TN | 50481 | Tennessee Eastman Operations | 2015 | 11 | TG13 | 83-20 | RW | Conventional Steam Coal | 7 | 3053 | 2736 | [6 empty] | 0 | 0 |  |  | 0 | 0 |  |  |  |  | 13620.279 | 0 |  |  |  |  | 720 | 9 | (ON) Once through No Cool Pond |  | ON | Open | Fresh | Surface | South Fork - Holston River | South Fork - Holston River | OP | 1 | 1960 |  |  | OP | 6 | 1948 |  |  | OP | 6 | 1932 | Y | BIT | ST | N/A | Industrial CHP | 1 |  |  |  | 1C MB MG
5610 | TN | 50481 | Tennessee Eastman Operations | 2015 | 12 | TG13 | 83-20 | RW | Conventional Steam Coal | 7 | 3345 | 2997 | [6 empty] | 0 | 0 |  |  | 0 | 0 |  |  |  |  | 13847.001 | 0 |  |  |  |  | 744 | 9 | (ON) Once through No Cool Pond |  | ON | Open | Fresh | Surface | South Fork - Holston River | South Fork - Holston River | OP | 1 | 1960 |  |  | OP | 6 | 1948 |  |  | OP | 6 | 1932 | Y | BIT | ST | N/A | Industrial CHP | 1 |  |  |  | 1C MB MG
5610 | TN | 50481 | Tennessee Eastman Operations | 2015 | 1 | TG14 | 83-20 | RW | Conventional Steam Coal | 10 | 6817 | 6108 | [6 empty] | 63322 | 63322 |  |  | 63322 | 0 |  |  |  |  | 12175.814 | 0 |  |  |  |  | 744 | 9 | (ON) Once through No Cool Pond |  | ON | Open | Fresh | Surface | South Fork - Holston River | South Fork - Holston River | OP | 4 | 1962 |  |  | OP | 6 | 1948 |  |  | OP | 6 | 1932 | Y | BIT | ST | N/A | Industrial CHP | 1 |  |  |  | 1C MB MG
5610 | TN | 50481 | Tennessee Eastman Operations | 2015 | 2 | TG14 | 83-20 | RW | Conventional Steam Coal | 10 | 6094 | 5460 | [6 empty] | 77305 | 77305 |  |  | 77305 | 0 |  |  |  |  | 11313.242 | 0 |  |  |  |  | 672 | 9 | (ON) Once through No Cool Pond |  | ON | Open | Fresh | Surface | South Fork - Holston River | South Fork - Holston River | OP | 4 | 1962 |  |  | OP | 6 | 1948 |  |  | OP | 6 | 1932 | Y | BIT | ST | N/A | Industrial CHP | 1 |  |  |  | 1C MB MG
5610 | TN | 50481 | Tennessee Eastman Operations | 2015 | 3 | TG14 | 83-20 | RW | Conventional Steam Coal | 10 | 7045 | 6312 | [6 empty] | 103988 | 103988 |  |  | 103988 | 0 |  |  |  |  | 12365.563 | 0 |  |  |  |  | 744 | 9 | (ON) Once through No Cool Pond |  | ON | Open | Fresh | Surface | South Fork - Holston River | South Fork - Holston River | OP | 4 | 1962 |  |  | OP | 6 | 1948 |  |  | OP | 6 | 1932 | Y | BIT | ST | N/A | Industrial CHP | 1 |  |  |  | 1C MB MG
5610 | TN | 50481 | Tennessee Eastman Operations | 2015 | 4 | TG14 | 83-20 | RW | Conventional Steam Coal | 10 | 6800 | 6093 | [6 empty] | 61703 | 61703 |  |  | 61703 | 0 |  |  |  |  | 13361.889 | 0 |  |  |  |  | 720 | 9 | (ON) Once through No Cool Pond |  | ON | Open | Fresh | Surface | South Fork - Holston River | South Fork - Holston River | OP | 4 | 1962 |  |  | OP | 6 | 1948 |  |  | OP | 6 | 1932 | Y | BIT | ST | N/A | Industrial CHP | 1 |  |  |  | 1C MB MG
5610 | TN | 50481 | Tennessee Eastman Operations | 2015 | 5 | TG14 | 83-20 | RW | Conventional Steam Coal | 10 | 7167 | 6422 | [6 empty] | 65113 | 65113 |  |  | 65113 | 0 |  |  |  |  | 13465.494 | 0 |  |  |  |  | 744 | 9 | (ON) Once through No Cool Pond |  | ON | Open | Fresh | Surface | South Fork - Holston River | South Fork - Holston River | OP | 4 | 1962 |  |  | OP | 6 | 1948 |  |  | OP | 6 | 1932 | Y | BIT | ST | N/A | Industrial CHP | 1 |  |  |  | 1C MB MG
5610 | TN | 50481 | Tennessee Eastman Operations | 2015 | 6 | TG14 | 83-20 | RW | Conventional Steam Coal | 10 | 6858 | 6145 | [6 empty] | 69847 | 69847 |  |  | 69847 | 0 |  |  |  |  | 14891.03 | 0 |  |  |  |  | 720 | 9 | (ON) Once through No Cool Pond |  | ON | Open | Fresh | Surface | South Fork - Holston River | South Fork - Holston River | OP | 4 | 1962 |  |  | OP | 6 | 1948 |  |  | OP | 6 | 1932 | Y | BIT | ST | N/A | Industrial CHP | 1 |  |  |  | 1C MB MG
5610 | TN | 50481 | Tennessee Eastman Operations | 2015 | 7 | TG14 | 83-20 | RW | Conventional Steam Coal | 10 | 7148 | 6405 | [6 empty] | 31123 | 31123 |  |  | 31123 | 0 |  |  |  |  | 16123.567 | 0 |  |  |  |  | 744 | 9 | (ON) Once through No Cool Pond |  | ON | Open | Fresh | Surface | South Fork - Holston River | South Fork - Holston River | OP | 4 | 1962 |  |  | OP | 6 | 1948 |  |  | OP | 6 | 1932 | Y | BIT | ST | N/A | Industrial CHP | 1 |  |  |  | 1C MB MG
5610 | TN | 50481 | Tennessee Eastman Operations | 2015 | 8 | TG14 | 83-20 | RW | Conventional Steam Coal | 10 | 5604 | 5021 | [6 empty] | 57697 | 57697 |  |  | 57697 | 0 |  |  |  |  | 15943.631 | 0 |  |  |  |  | 744 | 9 | (ON) Once through No Cool Pond |  | ON | Open | Fresh | Surface | South Fork - Holston River | South Fork - Holston River | OP | 4 | 1962 |  |  | OP | 6 | 1948 |  |  | OP | 6 | 1932 | Y | BIT | ST | N/A | Industrial CHP | 1 |  |  |  | 1C MB MG
5610 | TN | 50481 | Tennessee Eastman Operations | 2015 | 9 | TG14 | 83-20 | RW | Conventional Steam Coal | 10 | 6937 | 6216 | [6 empty] | 132 | 132 |  |  | 132 | 0 |  |  |  |  | 15016.561 | 0 |  |  |  |  | 720 | 9 | (ON) Once through No Cool Pond |  | ON | Open | Fresh | Surface | South Fork - Holston River | South Fork - Holston River | OP | 4 | 1962 |  |  | OP | 6 | 1948 |  |  | OP | 6 | 1932 | Y | BIT | ST | N/A | Industrial CHP | 1 |  |  |  | 1C MB MG
5610 | TN | 50481 | Tennessee Eastman Operations | 2015 | 10 | TG14 | 83-20 | RW | Conventional Steam Coal | 10 | 6577 | 5893 | [6 empty] | 20379 | 20379 |  |  | 20379 | 0 |  |  |  |  | 14522.202 | 0 |  |  |  |  | 744 | 9 | (ON) Once through No Cool Pond |  | ON | Open | Fresh | Surface | South Fork - Holston River | South Fork - Holston River | OP | 4 | 1962 |  |  | OP | 6 | 1948 |  |  | OP | 6 | 1932 | Y | BIT | ST | N/A | Industrial CHP | 1 |  |  |  | 1C MB MG
5610 | TN | 50481 | Tennessee Eastman Operations | 2015 | 11 | TG14 | 83-20 | RW | Conventional Steam Coal | 10 | 5729 | 5133 | [6 empty] | 0 | 0 |  |  | 0 | 0 |  |  |  |  | 13620.279 | 0 |  |  |  |  | 720 | 9 | (ON) Once through No Cool Pond |  | ON | Open | Fresh | Surface | South Fork - Holston River | South Fork - Holston River | OP | 4 | 1962 |  |  | OP | 6 | 1948 |  |  | OP | 6 | 1932 | Y | BIT | ST | N/A | Industrial CHP | 1 |  |  |  | 1C MB MG
5610 | TN | 50481 | Tennessee Eastman Operations | 2015 | 12 | TG14 | 83-20 | RW | Conventional Steam Coal | 10 | 5874 | 5263 | [6 empty] | 0 | 0 |  |  | 0 | 0 |  |  |  |  | 13847.001 | 0 |  |  |  |  | 744 | 9 | (ON) Once through No Cool Pond |  | ON | Open | Fresh | Surface | South Fork - Holston River | South Fork - Holston River | OP | 4 | 1962 |  |  | OP | 6 | 1948 |  |  | OP | 6 | 1932 | Y | BIT | ST | N/A | Industrial CHP | 1 |  |  |  | 1C MB MG
5610 | TN | 50481 | Tennessee Eastman Operations | 2015 | 1 | TG15 | 83-20 | RW | Conventional Steam Coal | 7.5 | 3397 | 3044 | [6 empty] | 63322 | 63322 |  |  | 63322 | 0 |  |  |  |  | 12175.814 | 0 |  |  |  |  | 744 | 9 | (ON) Once through No Cool Pond |  | ON | Open | Fresh | Surface | South Fork - Holston River | South Fork - Holston River | OP | 10 | 1963 |  |  | OP | 6 | 1948 |  |  | OP | 6 | 1932 | Y | BIT | ST | N/A | Industrial CHP | 1 |  |  |  | 1C MB MG
5610 | TN | 50481 | Tennessee Eastman Operations | 2015 | 2 | TG15 | 83-20 | RW | Conventional Steam Coal | 7.5 | 3269 | 2929 | [6 empty] | 77305 | 77305 |  |  | 77305 | 0 |  |  |  |  | 11313.242 | 0 |  |  |  |  | 672 | 9 | (ON) Once through No Cool Pond |  | ON | Open | Fresh | Surface | South Fork - Holston River | South Fork - Holston River | OP | 10 | 1963 |  |  | OP | 6 | 1948 |  |  | OP | 6 | 1932 | Y | BIT | ST | N/A | Industrial CHP | 1 |  |  |  | 1C MB MG
5610 | TN | 50481 | Tennessee Eastman Operations | 2015 | 3 | TG15 | 83-20 | RW | Conventional Steam Coal | 7.5 | 3755 | 3365 | [6 empty] | 103988 | 103988 |  |  | 103988 | 0 |  |  |  |  | 12365.563 | 0 |  |  |  |  | 744 | 9 | (ON) Once through No Cool Pond |  | ON | Open | Fresh | Surface | South Fork - Holston River | South Fork - Holston River | OP | 10 | 1963 |  |  | OP | 6 | 1948 |  |  | OP | 6 | 1932 | Y | BIT | ST | N/A | Industrial CHP | 1 |  |  |  | 1C MB MG
5610 | TN | 50481 | Tennessee Eastman Operations | 2015 | 4 | TG15 | 83-20 | RW | Conventional Steam Coal | 7.5 | 2037 | 1825 | [6 empty] | 61703 | 61703 |  |  | 61703 | 0 |  |  |  |  | 13361.889 | 0 |  |  |  |  | 720 | 9 | (ON) Once through No Cool Pond |  | ON | Open | Fresh | Surface | South Fork - Holston River | South Fork - Holston River | OP | 10 | 1963 |  |  | OP | 6 | 1948 |  |  | OP | 6 | 1932 | Y | BIT | ST | N/A | Industrial CHP | 1 |  |  |  | 1C MB MG
5610 | TN | 50481 | Tennessee Eastman Operations | 2015 | 5 | TG15 | 83-20 | RW | Conventional Steam Coal | 7.5 | 3424 | 3068 | [6 empty] | 65113 | 65113 |  |  | 65113 | 0 |  |  |  |  | 13465.494 | 0 |  |  |  |  | 744 | 9 | (ON) Once through No Cool Pond |  | ON | Open | Fresh | Surface | South Fork - Holston River | South Fork - Holston River | OP | 10 | 1963 |  |  | OP | 6 | 1948 |  |  | OP | 6 | 1932 | Y | BIT | ST | N/A | Industrial CHP | 1 |  |  |  | 1C MB MG
5610 | TN | 50481 | Tennessee Eastman Operations | 2015 | 6 | TG15 | 83-20 | RW | Conventional Steam Coal | 7.5 | 3057 | 2739 | [6 empty] | 69847 | 69847 |  |  | 69847 | 0 |  |  |  |  | 14891.03 | 0 |  |  |  |  | 720 | 9 | (ON) Once through No Cool Pond |  | ON | Open | Fresh | Surface | South Fork - Holston River | South Fork - Holston River | OP | 10 | 1963 |  |  | OP | 6 | 1948 |  |  | OP | 6 | 1932 | Y | BIT | ST | N/A | Industrial CHP | 1 |  |  |  | 1C MB MG
5610 | TN | 50481 | Tennessee Eastman Operations | 2015 | 7 | TG15 | 83-20 | RW | Conventional Steam Coal | 7.5 | 3189 | 2857 | [6 empty] | 31123 | 31123 |  |  | 31123 | 0 |  |  |  |  | 16123.567 | 0 |  |  |  |  | 744 | 9 | (ON) Once through No Cool Pond |  | ON | Open | Fresh | Surface | South Fork - Holston River | South Fork - Holston River | OP | 10 | 1963 |  |  | OP | 6 | 1948 |  |  | OP | 6 | 1932 | Y | BIT | ST | N/A | Industrial CHP | 1 |  |  |  | 1C MB MG
5610 | TN | 50481 | Tennessee Eastman Operations | 2015 | 8 | TG15 | 83-20 | RW | Conventional Steam Coal | 7.5 | 1330 | 1192 | [6 empty] | 57697 | 57697 |  |  | 57697 | 0 |  |  |  |  | 15943.631 | 0 |  |  |  |  | 744 | 9 | (ON) Once through No Cool Pond |  | ON | Open | Fresh | Surface | South Fork - Holston River | South Fork - Holston River | OP | 10 | 1963 |  |  | OP | 6 | 1948 |  |  | OP | 6 | 1932 | Y | BIT | ST | N/A | Industrial CHP | 1 |  |  |  | 1C MB MG
5610 | TN | 50481 | Tennessee Eastman Operations | 2015 | 9 | TG15 | 83-20 | RW | Conventional Steam Coal | 7.5 | 2850 | 2554 | [6 empty] | 132 | 132 |  |  | 132 | 0 |  |  |  |  | 15016.561 | 0 |  |  |  |  | 720 | 9 | (ON) Once through No Cool Pond |  | ON | Open | Fresh | Surface | South Fork - Holston River | South Fork - Holston River | OP | 10 | 1963 |  |  | OP | 6 | 1948 |  |  | OP | 6 | 1932 | Y | BIT | ST | N/A | Industrial CHP | 1 |  |  |  | 1C MB MG
5610 | TN | 50481 | Tennessee Eastman Operations | 2015 | 10 | TG15 | 83-20 | RW | Conventional Steam Coal | 7.5 | 3537 | 3169 | [6 empty] | 20379 | 20379 |  |  | 20379 | 0 |  |  |  |  | 14522.202 | 0 |  |  |  |  | 744 | 9 | (ON) Once through No Cool Pond |  | ON | Open | Fresh | Surface | South Fork - Holston River | South Fork - Holston River | OP | 10 | 1963 |  |  | OP | 6 | 1948 |  |  | OP | 6 | 1932 | Y | BIT | ST | N/A | Industrial CHP | 1 |  |  |  | 1C MB MG
5610 | TN | 50481 | Tennessee Eastman Operations | 2015 | 11 | TG15 | 83-20 | RW | Conventional Steam Coal | 7.5 | 3467 | 3107 | [6 empty] | 0 | 0 |  |  | 0 | 0 |  |  |  |  | 13620.279 | 0 |  |  |  |  | 720 | 9 | (ON) Once through No Cool Pond |  | ON | Open | Fresh | Surface | South Fork - Holston River | South Fork - Holston River | OP | 10 | 1963 |  |  | OP | 6 | 1948 |  |  | OP | 6 | 1932 | Y | BIT | ST | N/A | Industrial CHP | 1 |  |  |  | 1C MB MG
5610 | TN | 50481 | Tennessee Eastman Operations | 2015 | 12 | TG15 | 83-20 | RW | Conventional Steam Coal | 7.5 | 3596 | 3222 | [6 empty] | 0 | 0 |  |  | 0 | 0 |  |  |  |  | 13847.001 | 0 |  |  |  |  | 744 | 9 | (ON) Once through No Cool Pond |  | ON | Open | Fresh | Surface | South Fork - Holston River | South Fork - Holston River | OP | 10 | 1963 |  |  | OP | 6 | 1948 |  |  | OP | 6 | 1932 | Y | BIT | ST | N/A | Industrial CHP | 1 |  |  |  | 1C MB MG
5610 | TN | 50481 | Tennessee Eastman Operations | 2015 | 1 | TGO7 | 83-20 | RW | Conventional Steam Coal | 6 | 3238 | 2901 | [6 empty] | 63322 | 63322 |  |  | 63322 | 0 |  |  |  |  | 12175.814 | 0 |  |  |  |  | 744 | 9 | (ON) Once through No Cool Pond |  | ON | Open | Fresh | Surface | South Fork - Holston River | South Fork - Holston River | OP | 9 | 1936 |  |  | OP | 6 | 1948 |  |  | OP | 6 | 1932 | Y | BIT | ST | N/A | Industrial CHP | 1 |  |  |  | 1C MB MG
5610 | TN | 50481 | Tennessee Eastman Operations | 2015 | 2 | TGO7 | 83-20 | RW | Conventional Steam Coal | 6 | 3441 | 3083 | [6 empty] | 77305 | 77305 |  |  | 77305 | 0 |  |  |  |  | 11313.242 | 0 |  |  |  |  | 672 | 9 | (ON) Once through No Cool Pond |  | ON | Open | Fresh | Surface | South Fork - Holston River | South Fork - Holston River | OP | 9 | 1936 |  |  | OP | 6 | 1948 |  |  | OP | 6 | 1932 | Y | BIT | ST | N/A | Industrial CHP | 1 |  |  |  | 1C MB MG
5610 | TN | 50481 | Tennessee Eastman Operations | 2015 | 3 | TGO7 | 83-20 | RW | Conventional Steam Coal | 6 | 2847 | 2551 | [6 empty] | 103988 | 103988 |  |  | 103988 | 0 |  |  |  |  | 12365.563 | 0 |  |  |  |  | 744 | 9 | (ON) Once through No Cool Pond |  | ON | Open | Fresh | Surface | South Fork - Holston River | South Fork - Holston River | OP | 9 | 1936 |  |  | OP | 6 | 1948 |  |  | OP | 6 | 1932 | Y | BIT | ST | N/A | Industrial CHP | 1 |  |  |  | 1C MB MG
5610 | TN | 50481 | Tennessee Eastman Operations | 2015 | 4 | TGO7 | 83-20 | RW | Conventional Steam Coal | 6 | 1482 | 1328 | [6 empty] | 61703 | 61703 |  |  | 61703 | 0 |  |  |  |  | 13361.889 | 0 |  |  |  |  | 720 | 9 | (ON) Once through No Cool Pond |  | ON | Open | Fresh | Surface | South Fork - Holston River | South Fork - Holston River | OP | 9 | 1936 |  |  | OP | 6 | 1948 |  |  | OP | 6 | 1932 | Y | BIT | ST | N/A | Industrial CHP | 1 |  |  |  | 1C MB MG
5610 | TN | 50481 | Tennessee Eastman Operations | 2015 | 5 | TGO7 | 83-20 | RW | Conventional Steam Coal | 6 | 1520 | 1362 | [6 empty] | 65113 | 65113 |  |  | 65113 | 0 |  |  |  |  | 13465.494 | 0 |  |  |  |  | 744 | 9 | (ON) Once through No Cool Pond |  | ON | Open | Fresh | Surface | South Fork - Holston River | South Fork - Holston River | OP | 9 | 1936 |  |  | OP | 6 | 1948 |  |  | OP | 6 | 1932 | Y | BIT | ST | N/A | Industrial CHP | 1 |  |  |  | 1C MB MG
5610 | TN | 50481 | Tennessee Eastman Operations | 2015 | 6 | TGO7 | 83-20 | RW | Conventional Steam Coal | 6 | 910 | 816 | [6 empty] | 69847 | 69847 |  |  | 69847 | 0 |  |  |  |  | 14891.03 | 0 |  |  |  |  | 720 | 9 | (ON) Once through No Cool Pond |  | ON | Open | Fresh | Surface | South Fork - Holston River | South Fork - Holston River | OP | 9 | 1936 |  |  | OP | 6 | 1948 |  |  | OP | 6 | 1932 | Y | BIT | ST | N/A | Industrial CHP | 1 |  |  |  | 1C MB MG
5610 | TN | 50481 | Tennessee Eastman Operations | 2015 | 7 | TGO7 | 83-20 | RW | Conventional Steam Coal | 6 | 1869 | 1675 | [6 empty] | 31123 | 31123 |  |  | 31123 | 0 |  |  |  |  | 16123.567 | 0 |  |  |  |  | 744 | 9 | (ON) Once through No Cool Pond |  | ON | Open | Fresh | Surface | South Fork - Holston River | South Fork - Holston River | OP | 9 | 1936 |  |  | OP | 6 | 1948 |  |  | OP | 6 | 1932 | Y | BIT | ST | N/A | Industrial CHP | 1 |  |  |  | 1C MB MG
5610 | TN | 50481 | Tennessee Eastman Operations | 2015 | 8 | TGO7 | 83-20 | RW | Conventional Steam Coal | 6 | 1767 | 1583 | [6 empty] | 57697 | 57697 |  |  | 57697 | 0 |  |  |  |  | 15943.631 | 0 |  |  |  |  | 744 | 9 | (ON) Once through No Cool Pond |  | ON | Open | Fresh | Surface | South Fork - Holston River | South Fork - Holston River | OP | 9 | 1936 |  |  | OP | 6 | 1948 |  |  | OP | 6 | 1932 | Y | BIT | ST | N/A | Industrial CHP | 1 |  |  |  | 1C MB MG
5610 | TN | 50481 | Tennessee Eastman Operations | 2015 | 9 | TGO7 | 83-20 | RW | Conventional Steam Coal | 6 | 1074 | 962 | [6 empty] | 132 | 132 |  |  | 132 | 0 |  |  |  |  | 15016.561 | 0 |  |  |  |  | 720 | 9 | (ON) Once through No Cool Pond |  | ON | Open | Fresh | Surface | South Fork - Holston River | South Fork - Holston River | OP | 9 | 1936 |  |  | OP | 6 | 1948 |  |  | OP | 6 | 1932 | Y | BIT | ST | N/A | Industrial CHP | 1 |  |  |  | 1C MB MG
5610 | TN | 50481 | Tennessee Eastman Operations | 2015 | 10 | TGO7 | 83-20 | RW | Conventional Steam Coal | 6 | 1242 | 1113 | [6 empty] | 20379 | 20379 |  |  | 20379 | 0 |  |  |  |  | 14522.202 | 0 |  |  |  |  | 744 | 9 | (ON) Once through No Cool Pond |  | ON | Open | Fresh | Surface | South Fork - Holston River | South Fork - Holston River | OP | 9 | 1936 |  |  | OP | 6 | 1948 |  |  | OP | 6 | 1932 | Y | BIT | ST | N/A | Industrial CHP | 1 |  |  |  | 1C MB MG
5610 | TN | 50481 | Tennessee Eastman Operations | 2015 | 11 | TGO7 | 83-20 | RW | Conventional Steam Coal | 6 | 1647 | 1476 | [6 empty] | 0 | 0 |  |  | 0 | 0 |  |  |  |  | 13620.279 | 0 |  |  |  |  | 720 | 9 | (ON) Once through No Cool Pond |  | ON | Open | Fresh | Surface | South Fork - Holston River | South Fork - Holston River | OP | 9 | 1936 |  |  | OP | 6 | 1948 |  |  | OP | 6 | 1932 | Y | BIT | ST | N/A | Industrial CHP | 1 |  |  |  | 1C MB MG
5610 | TN | 50481 | Tennessee Eastman Operations | 2015 | 12 | TGO7 | 83-20 | RW | Conventional Steam Coal | 6 | 2055 | 1841 | [6 empty] | 0 | 0 |  |  | 0 | 0 |  |  |  |  | 13847.001 | 0 |  |  |  |  | 744 | 9 | (ON) Once through No Cool Pond |  | ON | Open | Fresh | Surface | South Fork - Holston River | South Fork - Holston River | OP | 9 | 1936 |  |  | OP | 6 | 1948 |  |  | OP | 6 | 1932 | Y | BIT | ST | N/A | Industrial CHP | 1 |  |  |  | 1C MB MG
5610 | TN | 50481 | Tennessee Eastman Operations | 2015 | 1 | TGO8 | 83-20 | RW | Conventional Steam Coal | 6 | 3655 | 3275 | [6 empty] | 63322 | 63322 |  |  | 63322 | 0 |  |  |  |  | 12175.814 | 0 |  |  |  |  | 744 | 9 | (ON) Once through No Cool Pond |  | ON | Open | Fresh | Surface | South Fork - Holston River | South Fork - Holston River | OP | 9 | 1939 |  |  | OP | 6 | 1948 |  |  | OP | 6 | 1932 | Y | BIT | ST | N/A | Industrial CHP | 1 |  |  |  | 1C MB MG
5610 | TN | 50481 | Tennessee Eastman Operations | 2015 | 2 | TGO8 | 83-20 | RW | Conventional Steam Coal | 6 | 3582 | 3210 | [6 empty] | 77305 | 77305 |  |  | 77305 | 0 |  |  |  |  | 11313.242 | 0 |  |  |  |  | 672 | 9 | (ON) Once through No Cool Pond |  | ON | Open | Fresh | Surface | South Fork - Holston River | South Fork - Holston River | OP | 9 | 1939 |  |  | OP | 6 | 1948 |  |  | OP | 6 | 1932 | Y | BIT | ST | N/A | Industrial CHP | 1 |  |  |  | 1C MB MG
5610 | TN | 50481 | Tennessee Eastman Operations | 2015 | 3 | TGO8 | 83-20 | RW | Conventional Steam Coal | 6 | 3273 | 2932 | [6 empty] | 103988 | 103988 |  |  | 103988 | 0 |  |  |  |  | 12365.563 | 0 |  |  |  |  | 744 | 9 | (ON) Once through No Cool Pond |  | ON | Open | Fresh | Surface | South Fork - Holston River | South Fork - Holston River | OP | 9 | 1939 |  |  | OP | 6 | 1948 |  |  | OP | 6 | 1932 | Y | BIT | ST | N/A | Industrial CHP | 1 |  |  |  | 1C MB MG
5610 | TN | 50481 | Tennessee Eastman Operations | 2015 | 4 | TGO8 | 83-20 | RW | Conventional Steam Coal | 6 | 1604 | 1437 | [6 empty] | 61703 | 61703 |  |  | 61703 | 0 |  |  |  |  | 13361.889 | 0 |  |  |  |  | 720 | 9 | (ON) Once through No Cool Pond |  | ON | Open | Fresh | Surface | South Fork - Holston River | South Fork - Holston River | OP | 9 | 1939 |  |  | OP | 6 | 1948 |  |  | OP | 6 | 1932 | Y | BIT | ST | N/A | Industrial CHP | 1 |  |  |  | 1C MB MG
5610 | TN | 50481 | Tennessee Eastman Operations | 2015 | 5 | TGO8 | 83-20 | RW | Conventional Steam Coal | 6 | 2053 | 1839 | [6 empty] | 65113 | 65113 |  |  | 65113 | 0 |  |  |  |  | 13465.494 | 0 |  |  |  |  | 744 | 9 | (ON) Once through No Cool Pond |  | ON | Open | Fresh | Surface | South Fork - Holston River | South Fork - Holston River | OP | 9 | 1939 |  |  | OP | 6 | 1948 |  |  | OP | 6 | 1932 | Y | BIT | ST | N/A | Industrial CHP | 1 |  |  |  | 1C MB MG
5610 | TN | 50481 | Tennessee Eastman Operations | 2015 | 6 | TGO8 | 83-20 | RW | Conventional Steam Coal | 6 | 2006 | 1798 | [6 empty] | 69847 | 69847 |  |  | 69847 | 0 |  |  |  |  | 14891.03 | 0 |  |  |  |  | 720 | 9 | (ON) Once through No Cool Pond |  | ON | Open | Fresh | Surface | South Fork - Holston River | South Fork - Holston River | OP | 9 | 1939 |  |  | OP | 6 | 1948 |  |  | OP | 6 | 1932 | Y | BIT | ST | N/A | Industrial CHP | 1 |  |  |  | 1C MB MG
5610 | TN | 50481 | Tennessee Eastman Operations | 2015 | 7 | TGO8 | 83-20 | RW | Conventional Steam Coal | 6 | 903 | 810 | [6 empty] | 31123 | 31123 |  |  | 31123 | 0 |  |  |  |  | 16123.567 | 0 |  |  |  |  | 744 | 9 | (ON) Once through No Cool Pond |  | ON | Open | Fresh | Surface | South Fork - Holston River | South Fork - Holston River | OP | 9 | 1939 |  |  | OP | 6 | 1948 |  |  | OP | 6 | 1932 | Y | BIT | ST | N/A | Industrial CHP | 1 |  |  |  | 1C MB MG
5610 | TN | 50481 | Tennessee Eastman Operations | 2015 | 8 | TGO8 | 83-20 | RW | Conventional Steam Coal | 6 | 2802 | 2511 | [6 empty] | 57697 | 57697 |  |  | 57697 | 0 |  |  |  |  | 15943.631 | 0 |  |  |  |  | 744 | 9 | (ON) Once through No Cool Pond |  | ON | Open | Fresh | Surface | South Fork - Holston River | South Fork - Holston River | OP | 9 | 1939 |  |  | OP | 6 | 1948 |  |  | OP | 6 | 1932 | Y | BIT | ST | N/A | Industrial CHP | 1 |  |  |  | 1C MB MG
5610 | TN | 50481 | Tennessee Eastman Operations | 2015 | 9 | TGO8 | 83-20 | RW | Conventional Steam Coal | 6 | 1345 | 1206 | [6 empty] | 132 | 132 |  |  | 132 | 0 |  |  |  |  | 15016.561 | 0 |  |  |  |  | 720 | 9 | (ON) Once through No Cool Pond |  | ON | Open | Fresh | Surface | South Fork - Holston River | South Fork - Holston River | OP | 9 | 1939 |  |  | OP | 6 | 1948 |  |  | OP | 6 | 1932 | Y | BIT | ST | N/A | Industrial CHP | 1 |  |  |  | 1C MB MG
5610 | TN | 50481 | Tennessee Eastman Operations | 2015 | 10 | TGO8 | 83-20 | RW | Conventional Steam Coal | 6 | 1434 | 1285 | [6 empty] | 20379 | 20379 |  |  | 20379 | 0 |  |  |  |  | 14522.202 | 0 |  |  |  |  | 744 | 9 | (ON) Once through No Cool Pond |  | ON | Open | Fresh | Surface | South Fork - Holston River | South Fork - Holston River | OP | 9 | 1939 |  |  | OP | 6 | 1948 |  |  | OP | 6 | 1932 | Y | BIT | ST | N/A | Industrial CHP | 1 |  |  |  | 1C MB MG
5610 | TN | 50481 | Tennessee Eastman Operations | 2015 | 11 | TGO8 | 83-20 | RW | Conventional Steam Coal | 6 | 1704 | 1527 | [6 empty] | 0 | 0 |  |  | 0 | 0 |  |  |  |  | 13620.279 | 0 |  |  |  |  | 720 | 9 | (ON) Once through No Cool Pond |  | ON | Open | Fresh | Surface | South Fork - Holston River | South Fork - Holston River | OP | 9 | 1939 |  |  | OP | 6 | 1948 |  |  | OP | 6 | 1932 | Y | BIT | ST | N/A | Industrial CHP | 1 |  |  |  | 1C MB MG
5610 | TN | 50481 | Tennessee Eastman Operations | 2015 | 12 | TGO8 | 83-20 | RW | Conventional Steam Coal | 6 | 2527 | 2265 | [6 empty] | 0 | 0 |  |  | 0 | 0 |  |  |  |  | 13847.001 | 0 |  |  |  |  | 744 | 9 | (ON) Once through No Cool Pond |  | ON | Open | Fresh | Surface | South Fork - Holston River | South Fork - Holston River | OP | 9 | 1939 |  |  | OP | 6 | 1948 |  |  | OP | 6 | 1932 | Y | BIT | ST | N/A | Industrial CHP | 1 |  |  |  | 1C MB MG
5610 | TN | 50481 | Tennessee Eastman Operations | 2015 | 1 | TGO9 | 83-20 | RW | Conventional Steam Coal | 6 | 2992 | 2681 | [6 empty] | 63322 | 63322 |  |  | 63322 | 0 |  |  |  |  | 12175.814 | 0 |  |  |  |  | 744 | 9 | (ON) Once through No Cool Pond |  | ON | Open | Fresh | Surface | South Fork - Holston River | South Fork - Holston River | OP | 7 | 1941 |  |  | OP | 6 | 1948 |  |  | OP | 6 | 1932 | Y | BIT | ST | N/A | Industrial CHP | 1 |  |  |  | 1C MB MG
5610 | TN | 50481 | Tennessee Eastman Operations | 2015 | 2 | TGO9 | 83-20 | RW | Conventional Steam Coal | 6 | 3106 | 2783 | [6 empty] | 77305 | 77305 |  |  | 77305 | 0 |  |  |  |  | 11313.242 | 0 |  |  |  |  | 672 | 9 | (ON) Once through No Cool Pond |  | ON | Open | Fresh | Surface | South Fork - Holston River | South Fork - Holston River | OP | 7 | 1941 |  |  | OP | 6 | 1948 |  |  | OP | 6 | 1932 | Y | BIT | ST | N/A | Industrial CHP | 1 |  |  |  | 1C MB MG
5610 | TN | 50481 | Tennessee Eastman Operations | 2015 | 3 | TGO9 | 83-20 | RW | Conventional Steam Coal | 6 | 2624 | 2351 | [6 empty] | 103988 | 103988 |  |  | 103988 | 0 |  |  |  |  | 12365.563 | 0 |  |  |  |  | 744 | 9 | (ON) Once through No Cool Pond |  | ON | Open | Fresh | Surface | South Fork - Holston River | South Fork - Holston River | OP | 7 | 1941 |  |  | OP | 6 | 1948 |  |  | OP | 6 | 1932 | Y | BIT | ST | N/A | Industrial CHP | 1 |  |  |  | 1C MB MG
5610 | TN | 50481 | Tennessee Eastman Operations | 2015 | 4 | TGO9 | 83-20 | RW | Conventional Steam Coal | 6 | 656 | 587 | [6 empty] | 61703 | 61703 |  |  | 61703 | 0 |  |  |  |  | 13361.889 | 0 |  |  |  |  | 720 | 9 | (ON) Once through No Cool Pond |  | ON | Open | Fresh | Surface | South Fork - Holston River | South Fork - Holston River | OP | 7 | 1941 |  |  | OP | 6 | 1948 |  |  | OP | 6 | 1932 | Y | BIT | ST | N/A | Industrial CHP | 1 |  |  |  | 1C MB MG
5610 | TN | 50481 | Tennessee Eastman Operations | 2015 | 5 | TGO9 | 83-20 | RW | Conventional Steam Coal | 6 | 0 | 0 | [6 empty] | 65113 | 65113 |  |  | 65113 | 0 |  |  |  |  | 13465.494 | 0 |  |  |  |  | 744 | 9 | (ON) Once through No Cool Pond |  | ON | Open | Fresh | Surface | South Fork - Holston River | South Fork - Holston River | OP | 7 | 1941 |  |  | OP | 6 | 1948 |  |  | OP | 6 | 1932 | Y | BIT | ST | N/A | Industrial CHP | 1 |  |  |  | 1C MB MG
5610 | TN | 50481 | Tennessee Eastman Operations | 2015 | 6 | TGO9 | 83-20 | RW | Conventional Steam Coal | 6 | 335 | 300 | [6 empty] | 69847 | 69847 |  |  | 69847 | 0 |  |  |  |  | 14891.03 | 0 |  |  |  |  | 720 | 9 | (ON) Once through No Cool Pond |  | ON | Open | Fresh | Surface | South Fork - Holston River | South Fork - Holston River | OP | 7 | 1941 |  |  | OP | 6 | 1948 |  |  | OP | 6 | 1932 | Y | BIT | ST | N/A | Industrial CHP | 1 |  |  |  | 1C MB MG
5610 | TN | 50481 | Tennessee Eastman Operations | 2015 | 7 | TGO9 | 83-20 | RW | Conventional Steam Coal | 6 | 0 | 0 | [6 empty] | 31123 | 31123 |  |  | 31123 | 0 |  |  |  |  | 16123.567 | 0 |  |  |  |  | 744 | 9 | (ON) Once through No Cool Pond |  | ON | Open | Fresh | Surface | South Fork - Holston River | South Fork - Holston River | OP | 7 | 1941 |  |  | OP | 6 | 1948 |  |  | OP | 6 | 1932 | Y | BIT | ST | N/A | Industrial CHP | 1 |  |  |  | 1C MB MG
5610 | TN | 50481 | Tennessee Eastman Operations | 2015 | 8 | TGO9 | 83-20 | RW | Conventional Steam Coal | 6 | 2339 | 2095 | [6 empty] | 57697 | 57697 |  |  | 57697 | 0 |  |  |  |  | 15943.631 | 0 |  |  |  |  | 744 | 9 | (ON) Once through No Cool Pond |  | ON | Open | Fresh | Surface | South Fork - Holston River | South Fork - Holston River | OP | 7 | 1941 |  |  | OP | 6 | 1948 |  |  | OP | 6 | 1932 | Y | BIT | ST | N/A | Industrial CHP | 1 |  |  |  | 1C MB MG
5610 | TN | 50481 | Tennessee Eastman Operations | 2015 | 9 | TGO9 | 83-20 | RW | Conventional Steam Coal | 6 | 1058 | 948 | [6 empty] | 132 | 132 |  |  | 132 | 0 |  |  |  |  | 15016.561 | 0 |  |  |  |  | 720 | 9 | (ON) Once through No Cool Pond |  | ON | Open | Fresh | Surface | South Fork - Holston River | South Fork - Holston River | OP | 7 | 1941 |  |  | OP | 6 | 1948 |  |  | OP | 6 | 1932 | Y | BIT | ST | N/A | Industrial CHP | 1 |  |  |  | 1C MB MG
5610 | TN | 50481 | Tennessee Eastman Operations | 2015 | 10 | TGO9 | 83-20 | RW | Conventional Steam Coal | 6 | 508 | 455 | [6 empty] | 20379 | 20379 |  |  | 20379 | 0 |  |  |  |  | 14522.202 | 0 |  |  |  |  | 744 | 9 | (ON) Once through No Cool Pond |  | ON | Open | Fresh | Surface | South Fork - Holston River | South Fork - Holston River | OP | 7 | 1941 |  |  | OP | 6 | 1948 |  |  | OP | 6 | 1932 | Y | BIT | ST | N/A | Industrial CHP | 1 |  |  |  | 1C MB MG
5610 | TN | 50481 | Tennessee Eastman Operations | 2015 | 11 | TGO9 | 83-20 | RW | Conventional Steam Coal | 6 | 0 | 0 | [6 empty] | 0 | 0 |  |  | 0 | 0 |  |  |  |  | 13620.279 | 0 |  |  |  |  | 720 | 9 | (ON) Once through No Cool Pond |  | ON | Open | Fresh | Surface | South Fork - Holston River | South Fork - Holston River | OP | 7 | 1941 |  |  | OP | 6 | 1948 |  |  | OP | 6 | 1932 | Y | BIT | ST | N/A | Industrial CHP | 1 |  |  |  | 1C MB MG
5610 | TN | 50481 | Tennessee Eastman Operations | 2015 | 12 | TGO9 | 83-20 | RW | Conventional Steam Coal | 6 | 2340 | 2097 | [6 empty] | 0 | 0 |  |  | 0 | 0 |  |  |  |  | 13847.001 | 0 |  |  |  |  | 744 | 9 | (ON) Once through No Cool Pond |  | ON | Open | Fresh | Surface | South Fork - Holston River | South Fork - Holston River | OP | 7 | 1941 |  |  | OP | 6 | 1948 |  |  | OP | 6 | 1932 | Y | BIT | ST | N/A | Industrial CHP | 1 |  |  |  | 1C MB MG
5610 | TN | 50481 | Tennessee Eastman Operations | 2015 | 1 | TG10 | 83-21 | RW | Conventional Steam Coal | 6 | 4234 | 3794 | [6 empty] | 88255 | 88255 |  |  | 88255 | 0 |  |  |  |  | 12175.814 | 0 |  |  |  |  | 744 | 9 | (ON) Once through No Cool Pond |  | ON | Open | Fresh | Surface | South Fork - Holston River | South Fork - Holston River | OP | 2 | 1946 |  |  | OP | 6 | 1951 |  |  | OP | 6 | 1932 | Y | BIT | ST | N/A | Industrial CHP | 1 |  |  |  | 1C MB MG
5610 | TN | 50481 | Tennessee Eastman Operations | 2015 | 2 | TG10 | 83-21 | RW | Conventional Steam Coal | 6 | 3886 | 3482 | [6 empty] | 87957 | 87957 |  |  | 87957 | 0 |  |  |  |  | 11313.242 | 0 |  |  |  |  | 672 | 9 | (ON) Once through No Cool Pond |  | ON | Open | Fresh | Surface | South Fork - Holston River | South Fork - Holston River | OP | 2 | 1946 |  |  | OP | 6 | 1951 |  |  | OP | 6 | 1932 | Y | BIT | ST | N/A | Industrial CHP | 1 |  |  |  | 1C MB MG
5610 | TN | 50481 | Tennessee Eastman Operations | 2015 | 3 | TG10 | 83-21 | RW | Conventional Steam Coal | 6 | 4169 | 3735 | [6 empty] | 101530 | 101530 |  |  | 101530 | 0 |  |  |  |  | 12365.563 | 0 |  |  |  |  | 744 | 9 | (ON) Once through No Cool Pond |  | ON | Open | Fresh | Surface | South Fork - Holston River | South Fork - Holston River | OP | 2 | 1946 |  |  | OP | 6 | 1951 |  |  | OP | 6 | 1932 | Y | BIT | ST | N/A | Industrial CHP | 1 |  |  |  | 1C MB MG
5610 | TN | 50481 | Tennessee Eastman Operations | 2015 | 4 | TG10 | 83-21 | RW | Conventional Steam Coal | 6 | 2055 | 1841 | [6 empty] | 98006 | 98006 |  |  | 98006 | 0 |  |  |  |  | 13361.889 | 0 |  |  |  |  | 720 | 9 | (ON) Once through No Cool Pond |  | ON | Open | Fresh | Surface | South Fork - Holston River | South Fork - Holston River | OP | 2 | 1946 |  |  | OP | 6 | 1951 |  |  | OP | 6 | 1932 | Y | BIT | ST | N/A | Industrial CHP | 1 |  |  |  | 1C MB MG
5610 | TN | 50481 | Tennessee Eastman Operations | 2015 | 5 | TG10 | 83-21 | RW | Conventional Steam Coal | 6 | 3109 | 2785 | [6 empty] | 53748 | 53748 |  |  | 53748 | 0 |  |  |  |  | 13465.494 | 0 |  |  |  |  | 744 | 9 | (ON) Once through No Cool Pond |  | ON | Open | Fresh | Surface | South Fork - Holston River | South Fork - Holston River | OP | 2 | 1946 |  |  | OP | 6 | 1951 |  |  | OP | 6 | 1932 | Y | BIT | ST | N/A | Industrial CHP | 1 |  |  |  | 1C MB MG
5610 | TN | 50481 | Tennessee Eastman Operations | 2015 | 6 | TG10 | 83-21 | RW | Conventional Steam Coal | 6 | 2787 | 2498 | [6 empty] | 80446 | 80446 |  |  | 80446 | 0 |  |  |  |  | 14891.03 | 0 |  |  |  |  | 720 | 9 | (ON) Once through No Cool Pond |  | ON | Open | Fresh | Surface | South Fork - Holston River | South Fork - Holston River | OP | 2 | 1946 |  |  | OP | 6 | 1951 |  |  | OP | 6 | 1932 | Y | BIT | ST | N/A | Industrial CHP | 1 |  |  |  | 1C MB MG
5610 | TN | 50481 | Tennessee Eastman Operations | 2015 | 7 | TG10 | 83-21 | RW | Conventional Steam Coal | 6 | 3322 | 2977 | [6 empty] | 94729 | 94729 |  |  | 94729 | 0 |  |  |  |  | 16123.567 | 0 |  |  |  |  | 744 | 9 | (ON) Once through No Cool Pond |  | ON | Open | Fresh | Surface | South Fork - Holston River | South Fork - Holston River | OP | 2 | 1946 |  |  | OP | 6 | 1951 |  |  | OP | 6 | 1932 | Y | BIT | ST | N/A | Industrial CHP | 1 |  |  |  | 1C MB MG
5610 | TN | 50481 | Tennessee Eastman Operations | 2015 | 8 | TG10 | 83-21 | RW | Conventional Steam Coal | 6 | 2977 | 2667 | [6 empty] | 88514 | 88514 |  |  | 88514 | 0 |  |  |  |  | 15943.631 | 0 |  |  |  |  | 744 | 9 | (ON) Once through No Cool Pond |  | ON | Open | Fresh | Surface | South Fork - Holston River | South Fork - Holston River | OP | 2 | 1946 |  |  | OP | 6 | 1951 |  |  | OP | 6 | 1932 | Y | BIT | ST | N/A | Industrial CHP | 1 |  |  |  | 1C MB MG
5610 | TN | 50481 | Tennessee Eastman Operations | 2015 | 9 | TG10 | 83-21 | RW | Conventional Steam Coal | 6 | 2367 | 2121 | [6 empty] | 62151 | 62151 |  |  | 62151 | 0 |  |  |  |  | 15016.561 | 0 |  |  |  |  | 720 | 9 | (ON) Once through No Cool Pond |  | ON | Open | Fresh | Surface | South Fork - Holston River | South Fork - Holston River | OP | 2 | 1946 |  |  | OP | 6 | 1951 |  |  | OP | 6 | 1932 | Y | BIT | ST | N/A | Industrial CHP | 1 |  |  |  | 1C MB MG
5610 | TN | 50481 | Tennessee Eastman Operations | 2015 | 10 | TG10 | 83-21 | RW | Conventional Steam Coal | 6 | 1810 | 1622 | [6 empty] | 44220 | 44220 |  |  | 44220 | 0 |  |  |  |  | 14522.202 | 0 |  |  |  |  | 744 | 9 | (ON) Once through No Cool Pond |  | ON | Open | Fresh | Surface | South Fork - Holston River | South Fork - Holston River | OP | 2 | 1946 |  |  | OP | 6 | 1951 |  |  | OP | 6 | 1932 | Y | BIT | ST | N/A | Industrial CHP | 1 |  |  |  | 1C MB MG
5610 | TN | 50481 | Tennessee Eastman Operations | 2015 | 11 | TG10 | 83-21 | RW | Conventional Steam Coal | 6 | 2507 | 2246 | [6 empty] | 0 | 0 |  |  | 0 | 0 |  |  |  |  | 13620.279 | 0 |  |  |  |  | 720 | 9 | (ON) Once through No Cool Pond |  | ON | Open | Fresh | Surface | South Fork - Holston River | South Fork - Holston River | OP | 2 | 1946 |  |  | OP | 6 | 1951 |  |  | OP | 6 | 1932 | Y | BIT | ST | N/A | Industrial CHP | 1 |  |  |  | 1C MB MG
5610 | TN | 50481 | Tennessee Eastman Operations | 2015 | 12 | TG10 | 83-21 | RW | Conventional Steam Coal | 6 | 3407 | 3053 | [6 empty] | 18448 | 18448 |  |  | 18448 | 0 |  |  |  |  | 13847.001 | 0 |  |  |  |  | 744 | 9 | (ON) Once through No Cool Pond |  | ON | Open | Fresh | Surface | South Fork - Holston River | South Fork - Holston River | OP | 2 | 1946 |  |  | OP | 6 | 1951 |  |  | OP | 6 | 1932 | Y | BIT | ST | N/A | Industrial CHP | 1 |  |  |  | 1C MB MG
5610 | TN | 50481 | Tennessee Eastman Operations | 2015 | 1 | TG11 | 83-21 | RW | Conventional Steam Coal | 6 | 4179 | 3745 | [6 empty] | 88255 | 88255 |  |  | 88255 | 0 |  |  |  |  | 12175.814 | 0 |  |  |  |  | 744 | 9 | (ON) Once through No Cool Pond |  | ON | Open | Fresh | Surface | South Fork - Holston River | South Fork - Holston River | OP | 5 | 1949 |  |  | OP | 6 | 1951 |  |  | OP | 6 | 1932 | Y | BIT | ST | N/A | Industrial CHP | 1 |  |  |  | 1C MB MG
5610 | TN | 50481 | Tennessee Eastman Operations | 2015 | 2 | TG11 | 83-21 | RW | Conventional Steam Coal | 6 | 3762 | 3371 | [6 empty] | 87957 | 87957 |  |  | 87957 | 0 |  |  |  |  | 11313.242 | 0 |  |  |  |  | 672 | 9 | (ON) Once through No Cool Pond |  | ON | Open | Fresh | Surface | South Fork - Holston River | South Fork - Holston River | OP | 5 | 1949 |  |  | OP | 6 | 1951 |  |  | OP | 6 | 1932 | Y | BIT | ST | N/A | Industrial CHP | 1 |  |  |  | 1C MB MG
5610 | TN | 50481 | Tennessee Eastman Operations | 2015 | 3 | TG11 | 83-21 | RW | Conventional Steam Coal | 6 | 3864 | 3462 | [6 empty] | 101530 | 101530 |  |  | 101530 | 0 |  |  |  |  | 12365.563 | 0 |  |  |  |  | 744 | 9 | (ON) Once through No Cool Pond |  | ON | Open | Fresh | Surface | South Fork - Holston River | South Fork - Holston River | OP | 5 | 1949 |  |  | OP | 6 | 1951 |  |  | OP | 6 | 1932 | Y | BIT | ST | N/A | Industrial CHP | 1 |  |  |  | 1C MB MG
5610 | TN | 50481 | Tennessee Eastman Operations | 2015 | 4 | TG11 | 83-21 | RW | Conventional Steam Coal | 6 | 3741 | 3352 | [6 empty] | 98006 | 98006 |  |  | 98006 | 0 |  |  |  |  | 13361.889 | 0 |  |  |  |  | 720 | 9 | (ON) Once through No Cool Pond |  | ON | Open | Fresh | Surface | South Fork - Holston River | South Fork - Holston River | OP | 5 | 1949 |  |  | OP | 6 | 1951 |  |  | OP | 6 | 1932 | Y | BIT | ST | N/A | Industrial CHP | 1 |  |  |  | 1C MB MG
5610 | TN | 50481 | Tennessee Eastman Operations | 2015 | 5 | TG11 | 83-21 | RW | Conventional Steam Coal | 6 | 3835 | 3436 | [6 empty] | 53748 | 53748 |  |  | 53748 | 0 |  |  |  |  | 13465.494 | 0 |  |  |  |  | 744 | 9 | (ON) Once through No Cool Pond |  | ON | Open | Fresh | Surface | South Fork - Holston River | South Fork - Holston River | OP | 5 | 1949 |  |  | OP | 6 | 1951 |  |  | OP | 6 | 1932 | Y | BIT | ST | N/A | Industrial CHP | 1 |  |  |  | 1C MB MG
5610 | TN | 50481 | Tennessee Eastman Operations | 2015 | 6 | TG11 | 83-21 | RW | Conventional Steam Coal | 6 | 4005 | 3588 | [6 empty] | 80446 | 80446 |  |  | 80446 | 0 |  |  |  |  | 14891.03 | 0 |  |  |  |  | 720 | 9 | (ON) Once through No Cool Pond |  | ON | Open | Fresh | Surface | South Fork - Holston River | South Fork - Holston River | OP | 5 | 1949 |  |  | OP | 6 | 1951 |  |  | OP | 6 | 1932 | Y | BIT | ST | N/A | Industrial CHP | 1 |  |  |  | 1C MB MG
5610 | TN | 50481 | Tennessee Eastman Operations | 2015 | 7 | TG11 | 83-21 | RW | Conventional Steam Coal | 6 | 4282 | 3837 | [6 empty] | 94729 | 94729 |  |  | 94729 | 0 |  |  |  |  | 16123.567 | 0 |  |  |  |  | 744 | 9 | (ON) Once through No Cool Pond |  | ON | Open | Fresh | Surface | South Fork - Holston River | South Fork - Holston River | OP | 5 | 1949 |  |  | OP | 6 | 1951 |  |  | OP | 6 | 1932 | Y | BIT | ST | N/A | Industrial CHP | 1 |  |  |  | 1C MB MG
5610 | TN | 50481 | Tennessee Eastman Operations | 2015 | 8 | TG11 | 83-21 | RW | Conventional Steam Coal | 6 | 3416 | 3061 | [6 empty] | 88514 | 88514 |  |  | 88514 | 0 |  |  |  |  | 15943.631 | 0 |  |  |  |  | 744 | 9 | (ON) Once through No Cool Pond |  | ON | Open | Fresh | Surface | South Fork - Holston River | South Fork - Holston River | OP | 5 | 1949 |  |  | OP | 6 | 1951 |  |  | OP | 6 | 1932 | Y | BIT | ST | N/A | Industrial CHP | 1 |  |  |  | 1C MB MG
5610 | TN | 50481 | Tennessee Eastman Operations | 2015 | 9 | TG11 | 83-21 | RW | Conventional Steam Coal | 6 | 880 | 788 | [6 empty] | 62151 | 62151 |  |  | 62151 | 0 |  |  |  |  | 15016.561 | 0 |  |  |  |  | 720 | 9 | (ON) Once through No Cool Pond |  | ON | Open | Fresh | Surface | South Fork - Holston River | South Fork - Holston River | OP | 5 | 1949 |  |  | OP | 6 | 1951 |  |  | OP | 6 | 1932 | Y | BIT | ST | N/A | Industrial CHP | 1 |  |  |  | 1C MB MG
5610 | TN | 50481 | Tennessee Eastman Operations | 2015 | 10 | TG11 | 83-21 | RW | Conventional Steam Coal | 6 | 3576 | 3204 | [6 empty] | 44220 | 44220 |  |  | 44220 | 0 |  |  |  |  | 14522.202 | 0 |  |  |  |  | 744 | 9 | (ON) Once through No Cool Pond |  | ON | Open | Fresh | Surface | South Fork - Holston River | South Fork - Holston River | OP | 5 | 1949 |  |  | OP | 6 | 1951 |  |  | OP | 6 | 1932 | Y | BIT | ST | N/A | Industrial CHP | 1 |  |  |  | 1C MB MG
5610 | TN | 50481 | Tennessee Eastman Operations | 2015 | 11 | TG11 | 83-21 | RW | Conventional Steam Coal | 6 | 3404 | 3050 | [6 empty] | 0 | 0 |  |  | 0 | 0 |  |  |  |  | 13620.279 | 0 |  |  |  |  | 720 | 9 | (ON) Once through No Cool Pond |  | ON | Open | Fresh | Surface | South Fork - Holston River | South Fork - Holston River | OP | 5 | 1949 |  |  | OP | 6 | 1951 |  |  | OP | 6 | 1932 | Y | BIT | ST | N/A | Industrial CHP | 1 |  |  |  | 1C MB MG
5610 | TN | 50481 | Tennessee Eastman Operations | 2015 | 12 | TG11 | 83-21 | RW | Conventional Steam Coal | 6 | 4318 | 3869 | [6 empty] | 18448 | 18448 |  |  | 18448 | 0 |  |  |  |  | 13847.001 | 0 |  |  |  |  | 744 | 9 | (ON) Once through No Cool Pond |  | ON | Open | Fresh | Surface | South Fork - Holston River | South Fork - Holston River | OP | 5 | 1949 |  |  | OP | 6 | 1951 |  |  | OP | 6 | 1932 | Y | BIT | ST | N/A | Industrial CHP | 1 |  |  |  | 1C MB MG
5610 | TN | 50481 | Tennessee Eastman Operations | 2015 | 1 | TG12 | 83-21 | RW | Conventional Steam Coal | 6 | 4183 | 3748 | [6 empty] | 88255 | 88255 |  |  | 88255 | 0 |  |  |  |  | 12175.814 | 0 |  |  |  |  | 744 | 9 | (ON) Once through No Cool Pond |  | ON | Open | Fresh | Surface | South Fork - Holston River | South Fork - Holston River | OP | 2 | 1953 |  |  | OP | 6 | 1951 |  |  | OP | 6 | 1932 | Y | BIT | ST | N/A | Industrial CHP | 1 |  |  |  | 1C MB MG
5610 | TN | 50481 | Tennessee Eastman Operations | 2015 | 2 | TG12 | 83-21 | RW | Conventional Steam Coal | 6 | 3795 | 3401 | [6 empty] | 87957 | 87957 |  |  | 87957 | 0 |  |  |  |  | 11313.242 | 0 |  |  |  |  | 672 | 9 | (ON) Once through No Cool Pond |  | ON | Open | Fresh | Surface | South Fork - Holston River | South Fork - Holston River | OP | 2 | 1953 |  |  | OP | 6 | 1951 |  |  | OP | 6 | 1932 | Y | BIT | ST | N/A | Industrial CHP | 1 |  |  |  | 1C MB MG
5610 | TN | 50481 | Tennessee Eastman Operations | 2015 | 3 | TG12 | 83-21 | RW | Conventional Steam Coal | 6 | 3991 | 3576 | [6 empty] | 101530 | 101530 |  |  | 101530 | 0 |  |  |  |  | 12365.563 | 0 |  |  |  |  | 744 | 9 | (ON) Once through No Cool Pond |  | ON | Open | Fresh | Surface | South Fork - Holston River | South Fork - Holston River | OP | 2 | 1953 |  |  | OP | 6 | 1951 |  |  | OP | 6 | 1932 | Y | BIT | ST | N/A | Industrial CHP | 1 |  |  |  | 1C MB MG
5610 | TN | 50481 | Tennessee Eastman Operations | 2015 | 4 | TG12 | 83-21 | RW | Conventional Steam Coal | 6 | 3763 | 3372 | [6 empty] | 98006 | 98006 |  |  | 98006 | 0 |  |  |  |  | 13361.889 | 0 |  |  |  |  | 720 | 9 | (ON) Once through No Cool Pond |  | ON | Open | Fresh | Surface | South Fork - Holston River | South Fork - Holston River | OP | 2 | 1953 |  |  | OP | 6 | 1951 |  |  | OP | 6 | 1932 | Y | BIT | ST | N/A | Industrial CHP | 1 |  |  |  | 1C MB MG
5610 | TN | 50481 | Tennessee Eastman Operations | 2015 | 5 | TG12 | 83-21 | RW | Conventional Steam Coal | 6 | 3914 | 3507 | [6 empty] | 53748 | 53748 |  |  | 53748 | 0 |  |  |  |  | 13465.494 | 0 |  |  |  |  | 744 | 9 | (ON) Once through No Cool Pond |  | ON | Open | Fresh | Surface | South Fork - Holston River | South Fork - Holston River | OP | 2 | 1953 |  |  | OP | 6 | 1951 |  |  | OP | 6 | 1932 | Y | BIT | ST | N/A | Industrial CHP | 1 |  |  |  | 1C MB MG
5610 | TN | 50481 | Tennessee Eastman Operations | 2015 | 6 | TG12 | 83-21 | RW | Conventional Steam Coal | 6 | 4005 | 3588 | [6 empty] | 80446 | 80446 |  |  | 80446 | 0 |  |  |  |  | 14891.03 | 0 |  |  |  |  | 720 | 9 | (ON) Once through No Cool Pond |  | ON | Open | Fresh | Surface | South Fork - Holston River | South Fork - Holston River | OP | 2 | 1953 |  |  | OP | 6 | 1951 |  |  | OP | 6 | 1932 | Y | BIT | ST | N/A | Industrial CHP | 1 |  |  |  | 1C MB MG
5610 | TN | 50481 | Tennessee Eastman Operations | 2015 | 7 | TG12 | 83-21 | RW | Conventional Steam Coal | 6 | 4367 | 3913 | [6 empty] | 94729 | 94729 |  |  | 94729 | 0 |  |  |  |  | 16123.567 | 0 |  |  |  |  | 744 | 9 | (ON) Once through No Cool Pond |  | ON | Open | Fresh | Surface | South Fork - Holston River | South Fork - Holston River | OP | 2 | 1953 |  |  | OP | 6 | 1951 |  |  | OP | 6 | 1932 | Y | BIT | ST | N/A | Industrial CHP | 1 |  |  |  | 1C MB MG
5610 | TN | 50481 | Tennessee Eastman Operations | 2015 | 8 | TG12 | 83-21 | RW | Conventional Steam Coal | 6 | 3385 | 3033 | [6 empty] | 88514 | 88514 |  |  | 88514 | 0 |  |  |  |  | 15943.631 | 0 |  |  |  |  | 744 | 9 | (ON) Once through No Cool Pond |  | ON | Open | Fresh | Surface | South Fork - Holston River | South Fork - Holston River | OP | 2 | 1953 |  |  | OP | 6 | 1951 |  |  | OP | 6 | 1932 | Y | BIT | ST | N/A | Industrial CHP | 1 |  |  |  | 1C MB MG
5610 | TN | 50481 | Tennessee Eastman Operations | 2015 | 9 | TG12 | 83-21 | RW | Conventional Steam Coal | 6 | 3599 | 3225 | [6 empty] | 62151 | 62151 |  |  | 62151 | 0 |  |  |  |  | 15016.561 | 0 |  |  |  |  | 720 | 9 | (ON) Once through No Cool Pond |  | ON | Open | Fresh | Surface | South Fork - Holston River | South Fork - Holston River | OP | 2 | 1953 |  |  | OP | 6 | 1951 |  |  | OP | 6 | 1932 | Y | BIT | ST | N/A | Industrial CHP | 1 |  |  |  | 1C MB MG
5610 | TN | 50481 | Tennessee Eastman Operations | 2015 | 10 | TG12 | 83-21 | RW | Conventional Steam Coal | 6 | 3649 | 3269 | [6 empty] | 44220 | 44220 |  |  | 44220 | 0 |  |  |  |  | 14522.202 | 0 |  |  |  |  | 744 | 9 | (ON) Once through No Cool Pond |  | ON | Open | Fresh | Surface | South Fork - Holston River | South Fork - Holston River | OP | 2 | 1953 |  |  | OP | 6 | 1951 |  |  | OP | 6 | 1932 | Y | BIT | ST | N/A | Industrial CHP | 1 |  |  |  | 1C MB MG
5610 | TN | 50481 | Tennessee Eastman Operations | 2015 | 11 | TG12 | 83-21 | RW | Conventional Steam Coal | 6 | 3354 | 3005 | [6 empty] | 0 | 0 |  |  | 0 | 0 |  |  |  |  | 13620.279 | 0 |  |  |  |  | 720 | 9 | (ON) Once through No Cool Pond |  | ON | Open | Fresh | Surface | South Fork - Holston River | South Fork - Holston River | OP | 2 | 1953 |  |  | OP | 6 | 1951 |  |  | OP | 6 | 1932 | Y | BIT | ST | N/A | Industrial CHP | 1 |  |  |  | 1C MB MG
5610 | TN | 50481 | Tennessee Eastman Operations | 2015 | 12 | TG12 | 83-21 | RW | Conventional Steam Coal | 6 | 4180 | 3745 | [6 empty] | 18448 | 18448 |  |  | 18448 | 0 |  |  |  |  | 13847.001 | 0 |  |  |  |  | 744 | 9 | (ON) Once through No Cool Pond |  | ON | Open | Fresh | Surface | South Fork - Holston River | South Fork - Holston River | OP | 2 | 1953 |  |  | OP | 6 | 1951 |  |  | OP | 6 | 1932 | Y | BIT | ST | N/A | Industrial CHP | 1 |  |  |  | 1C MB MG
5610 | TN | 50481 | Tennessee Eastman Operations | 2015 | 1 | TG13 | 83-21 | RW | Conventional Steam Coal | 7 | 3297 | 2954 | [6 empty] | 88255 | 88255 |  |  | 88255 | 0 |  |  |  |  | 12175.814 | 0 |  |  |  |  | 744 | 9 | (ON) Once through No Cool Pond |  | ON | Open | Fresh | Surface | South Fork - Holston River | South Fork - Holston River | OP | 1 | 1960 |  |  | OP | 6 | 1951 |  |  | OP | 6 | 1932 | Y | BIT | ST | N/A | Industrial CHP | 1 |  |  |  | 1C MB MG
5610 | TN | 50481 | Tennessee Eastman Operations | 2015 | 2 | TG13 | 83-21 | RW | Conventional Steam Coal | 7 | 3102 | 2780 | [6 empty] | 87957 | 87957 |  |  | 87957 | 0 |  |  |  |  | 11313.242 | 0 |  |  |  |  | 672 | 9 | (ON) Once through No Cool Pond |  | ON | Open | Fresh | Surface | South Fork - Holston River | South Fork - Holston River | OP | 1 | 1960 |  |  | OP | 6 | 1951 |  |  | OP | 6 | 1932 | Y | BIT | ST | N/A | Industrial CHP | 1 |  |  |  | 1C MB MG
5610 | TN | 50481 | Tennessee Eastman Operations | 2015 | 3 | TG13 | 83-21 | RW | Conventional Steam Coal | 7 | 3543 | 3175 | [6 empty] | 101530 | 101530 |  |  | 101530 | 0 |  |  |  |  | 12365.563 | 0 |  |  |  |  | 744 | 9 | (ON) Once through No Cool Pond |  | ON | Open | Fresh | Surface | South Fork - Holston River | South Fork - Holston River | OP | 1 | 1960 |  |  | OP | 6 | 1951 |  |  | OP | 6 | 1932 | Y | BIT | ST | N/A | Industrial CHP | 1 |  |  |  | 1C MB MG
5610 | TN | 50481 | Tennessee Eastman Operations | 2015 | 4 | TG13 | 83-21 | RW | Conventional Steam Coal | 7 | 3260 | 2921 | [6 empty] | 98006 | 98006 |  |  | 98006 | 0 |  |  |  |  | 13361.889 | 0 |  |  |  |  | 720 | 9 | (ON) Once through No Cool Pond |  | ON | Open | Fresh | Surface | South Fork - Holston River | South Fork - Holston River | OP | 1 | 1960 |  |  | OP | 6 | 1951 |  |  | OP | 6 | 1932 | Y | BIT | ST | N/A | Industrial CHP | 1 |  |  |  | 1C MB MG
5610 | TN | 50481 | Tennessee Eastman Operations | 2015 | 5 | TG13 | 83-21 | RW | Conventional Steam Coal | 7 | 3167 | 2838 | [6 empty] | 53748 | 53748 |  |  | 53748 | 0 |  |  |  |  | 13465.494 | 0 |  |  |  |  | 744 | 9 | (ON) Once through No Cool Pond |  | ON | Open | Fresh | Surface | South Fork - Holston River | South Fork - Holston River | OP | 1 | 1960 |  |  | OP | 6 | 1951 |  |  | OP | 6 | 1932 | Y | BIT | ST | N/A | Industrial CHP | 1 |  |  |  | 1C MB MG
5610 | TN | 50481 | Tennessee Eastman Operations | 2015 | 6 | TG13 | 83-21 | RW | Conventional Steam Coal | 7 | 2114 | 1894 | [6 empty] | 80446 | 80446 |  |  | 80446 | 0 |  |  |  |  | 14891.03 | 0 |  |  |  |  | 720 | 9 | (ON) Once through No Cool Pond |  | ON | Open | Fresh | Surface | South Fork - Holston River | South Fork - Holston River | OP | 1 | 1960 |  |  | OP | 6 | 1951 |  |  | OP | 6 | 1932 | Y | BIT | ST | N/A | Industrial CHP | 1 |  |  |  | 1C MB MG
5610 | TN | 50481 | Tennessee Eastman Operations | 2015 | 7 | TG13 | 83-21 | RW | Conventional Steam Coal | 7 | 347 | 311 | [6 empty] | 94729 | 94729 |  |  | 94729 | 0 |  |  |  |  | 16123.567 | 0 |  |  |  |  | 744 | 9 | (ON) Once through No Cool Pond |  | ON | Open | Fresh | Surface | South Fork - Holston River | South Fork - Holston River | OP | 1 | 1960 |  |  | OP | 6 | 1951 |  |  | OP | 6 | 1932 | Y | BIT | ST | N/A | Industrial CHP | 1 |  |  |  | 1C MB MG
5610 | TN | 50481 | Tennessee Eastman Operations | 2015 | 8 | TG13 | 83-21 | RW | Conventional Steam Coal | 7 | 3273 | 2933 | [6 empty] | 88514 | 88514 |  |  | 88514 | 0 |  |  |  |  | 15943.631 | 0 |  |  |  |  | 744 | 9 | (ON) Once through No Cool Pond |  | ON | Open | Fresh | Surface | South Fork - Holston River | South Fork - Holston River | OP | 1 | 1960 |  |  | OP | 6 | 1951 |  |  | OP | 6 | 1932 | Y | BIT | ST | N/A | Industrial CHP | 1 |  |  |  | 1C MB MG
5610 | TN | 50481 | Tennessee Eastman Operations | 2015 | 9 | TG13 | 83-21 | RW | Conventional Steam Coal | 7 | 3248 | 2910 | [6 empty] | 62151 | 62151 |  |  | 62151 | 0 |  |  |  |  | 15016.561 | 0 |  |  |  |  | 720 | 9 | (ON) Once through No Cool Pond |  | ON | Open | Fresh | Surface | South Fork - Holston River | South Fork - Holston River | OP | 1 | 1960 |  |  | OP | 6 | 1951 |  |  | OP | 6 | 1932 | Y | BIT | ST | N/A | Industrial CHP | 1 |  |  |  | 1C MB MG
5610 | TN | 50481 | Tennessee Eastman Operations | 2015 | 10 | TG13 | 83-21 | RW | Conventional Steam Coal | 7 | 3358 | 3009 | [6 empty] | 44220 | 44220 |  |  | 44220 | 0 |  |  |  |  | 14522.202 | 0 |  |  |  |  | 744 | 9 | (ON) Once through No Cool Pond |  | ON | Open | Fresh | Surface | South Fork - Holston River | South Fork - Holston River | OP | 1 | 1960 |  |  | OP | 6 | 1951 |  |  | OP | 6 | 1932 | Y | BIT | ST | N/A | Industrial CHP | 1 |  |  |  | 1C MB MG
5610 | TN | 50481 | Tennessee Eastman Operations | 2015 | 11 | TG13 | 83-21 | RW | Conventional Steam Coal | 7 | 3053 | 2736 | [6 empty] | 0 | 0 |  |  | 0 | 0 |  |  |  |  | 13620.279 | 0 |  |  |  |  | 720 | 9 | (ON) Once through No Cool Pond |  | ON | Open | Fresh | Surface | South Fork - Holston River | South Fork - Holston River | OP | 1 | 1960 |  |  | OP | 6 | 1951 |  |  | OP | 6 | 1932 | Y | BIT | ST | N/A | Industrial CHP | 1 |  |  |  | 1C MB MG
5610 | TN | 50481 | Tennessee Eastman Operations | 2015 | 12 | TG13 | 83-21 | RW | Conventional Steam Coal | 7 | 3345 | 2997 | [6 empty] | 18448 | 18448 |  |  | 18448 | 0 |  |  |  |  | 13847.001 | 0 |  |  |  |  | 744 | 9 | (ON) Once through No Cool Pond |  | ON | Open | Fresh | Surface | South Fork - Holston River | South Fork - Holston River | OP | 1 | 1960 |  |  | OP | 6 | 1951 |  |  | OP | 6 | 1932 | Y | BIT | ST | N/A | Industrial CHP | 1 |  |  |  | 1C MB MG
5610 | TN | 50481 | Tennessee Eastman Operations | 2015 | 1 | TG14 | 83-21 | RW | Conventional Steam Coal | 10 | 6817 | 6108 | [6 empty] | 88255 | 88255 |  |  | 88255 | 0 |  |  |  |  | 12175.814 | 0 |  |  |  |  | 744 | 9 | (ON) Once through No Cool Pond |  | ON | Open | Fresh | Surface | South Fork - Holston River | South Fork - Holston River | OP | 4 | 1962 |  |  | OP | 6 | 1951 |  |  | OP | 6 | 1932 | Y | BIT | ST | N/A | Industrial CHP | 1 |  |  |  | 1C MB MG
5610 | TN | 50481 | Tennessee Eastman Operations | 2015 | 2 | TG14 | 83-21 | RW | Conventional Steam Coal | 10 | 6094 | 5460 | [6 empty] | 87957 | 87957 |  |  | 87957 | 0 |  |  |  |  | 11313.242 | 0 |  |  |  |  | 672 | 9 | (ON) Once through No Cool Pond |  | ON | Open | Fresh | Surface | South Fork - Holston River | South Fork - Holston River | OP | 4 | 1962 |  |  | OP | 6 | 1951 |  |  | OP | 6 | 1932 | Y | BIT | ST | N/A | Industrial CHP | 1 |  |  |  | 1C MB MG
5610 | TN | 50481 | Tennessee Eastman Operations | 2015 | 3 | TG14 | 83-21 | RW | Conventional Steam Coal | 10 | 7045 | 6312 | [6 empty] | 101530 | 101530 |  |  | 101530 | 0 |  |  |  |  | 12365.563 | 0 |  |  |  |  | 744 | 9 | (ON) Once through No Cool Pond |  | ON | Open | Fresh | Surface | South Fork - Holston River | South Fork - Holston River | OP | 4 | 1962 |  |  | OP | 6 | 1951 |  |  | OP | 6 | 1932 | Y | BIT | ST | N/A | Industrial CHP | 1 |  |  |  | 1C MB MG
5610 | TN | 50481 | Tennessee Eastman Operations | 2015 | 4 | TG14 | 83-21 | RW | Conventional Steam Coal | 10 | 6800 | 6093 | [6 empty] | 98006 | 98006 |  |  | 98006 | 0 |  |  |  |  | 13361.889 | 0 |  |  |  |  | 720 | 9 | (ON) Once through No Cool Pond |  | ON | Open | Fresh | Surface | South Fork - Holston River | South Fork - Holston River | OP | 4 | 1962 |  |  | OP | 6 | 1951 |  |  | OP | 6 | 1932 | Y | BIT | ST | N/A | Industrial CHP | 1 |  |  |  | 1C MB MG
5610 | TN | 50481 | Tennessee Eastman Operations | 2015 | 5 | TG14 | 83-21 | RW | Conventional Steam Coal | 10 | 7167 | 6422 | [6 empty] | 53748 | 53748 |  |  | 53748 | 0 |  |  |  |  | 13465.494 | 0 |  |  |  |  | 744 | 9 | (ON) Once through No Cool Pond |  | ON | Open | Fresh | Surface | South Fork - Holston River | South Fork - Holston River | OP | 4 | 1962 |  |  | OP | 6 | 1951 |  |  | OP | 6 | 1932 | Y | BIT | ST | N/A | Industrial CHP | 1 |  |  |  | 1C MB MG
5610 | TN | 50481 | Tennessee Eastman Operations | 2015 | 6 | TG14 | 83-21 | RW | Conventional Steam Coal | 10 | 6858 | 6145 | [6 empty] | 80446 | 80446 |  |  | 80446 | 0 |  |  |  |  | 14891.03 | 0 |  |  |  |  | 720 | 9 | (ON) Once through No Cool Pond |  | ON | Open | Fresh | Surface | South Fork - Holston River | South Fork - Holston River | OP | 4 | 1962 |  |  | OP | 6 | 1951 |  |  | OP | 6 | 1932 | Y | BIT | ST | N/A | Industrial CHP | 1 |  |  |  | 1C MB MG
5610 | TN | 50481 | Tennessee Eastman Operations | 2015 | 7 | TG14 | 83-21 | RW | Conventional Steam Coal | 10 | 7148 | 6405 | [6 empty] | 94729 | 94729 |  |  | 94729 | 0 |  |  |  |  | 16123.567 | 0 |  |  |  |  | 744 | 9 | (ON) Once through No Cool Pond |  | ON | Open | Fresh | Surface | South Fork - Holston River | South Fork - Holston River | OP | 4 | 1962 |  |  | OP | 6 | 1951 |  |  | OP | 6 | 1932 | Y | BIT | ST | N/A | Industrial CHP | 1 |  |  |  | 1C MB MG
5610 | TN | 50481 | Tennessee Eastman Operations | 2015 | 8 | TG14 | 83-21 | RW | Conventional Steam Coal | 10 | 5604 | 5021 | [6 empty] | 88514 | 88514 |  |  | 88514 | 0 |  |  |  |  | 15943.631 | 0 |  |  |  |  | 744 | 9 | (ON) Once through No Cool Pond |  | ON | Open | Fresh | Surface | South Fork - Holston River | South Fork - Holston River | OP | 4 | 1962 |  |  | OP | 6 | 1951 |  |  | OP | 6 | 1932 | Y | BIT | ST | N/A | Industrial CHP | 1 |  |  |  | 1C MB MG
5610 | TN | 50481 | Tennessee Eastman Operations | 2015 | 9 | TG14 | 83-21 | RW | Conventional Steam Coal | 10 | 6937 | 6216 | [6 empty] | 62151 | 62151 |  |  | 62151 | 0 |  |  |  |  | 15016.561 | 0 |  |  |  |  | 720 | 9 | (ON) Once through No Cool Pond |  | ON | Open | Fresh | Surface | South Fork - Holston River | South Fork - Holston River | OP | 4 | 1962 |  |  | OP | 6 | 1951 |  |  | OP | 6 | 1932 | Y | BIT | ST | N/A | Industrial CHP | 1 |  |  |  | 1C MB MG
5610 | TN | 50481 | Tennessee Eastman Operations | 2015 | 10 | TG14 | 83-21 | RW | Conventional Steam Coal | 10 | 6577 | 5893 | [6 empty] | 44220 | 44220 |  |  | 44220 | 0 |  |  |  |  | 14522.202 | 0 |  |  |  |  | 744 | 9 | (ON) Once through No Cool Pond |  | ON | Open | Fresh | Surface | South Fork - Holston River | South Fork - Holston River | OP | 4 | 1962 |  |  | OP | 6 | 1951 |  |  | OP | 6 | 1932 | Y | BIT | ST | N/A | Industrial CHP | 1 |  |  |  | 1C MB MG
5610 | TN | 50481 | Tennessee Eastman Operations | 2015 | 11 | TG14 | 83-21 | RW | Conventional Steam Coal | 10 | 5729 | 5133 | [6 empty] | 0 | 0 |  |  | 0 | 0 |  |  |  |  | 13620.279 | 0 |  |  |  |  | 720 | 9 | (ON) Once through No Cool Pond |  | ON | Open | Fresh | Surface | South Fork - Holston River | South Fork - Holston River | OP | 4 | 1962 |  |  | OP | 6 | 1951 |  |  | OP | 6 | 1932 | Y | BIT | ST | N/A | Industrial CHP | 1 |  |  |  | 1C MB MG
5610 | TN | 50481 | Tennessee Eastman Operations | 2015 | 12 | TG14 | 83-21 | RW | Conventional Steam Coal | 10 | 5874 | 5263 | [6 empty] | 18448 | 18448 |  |  | 18448 | 0 |  |  |  |  | 13847.001 | 0 |  |  |  |  | 744 | 9 | (ON) Once through No Cool Pond |  | ON | Open | Fresh | Surface | South Fork - Holston River | South Fork - Holston River | OP | 4 | 1962 |  |  | OP | 6 | 1951 |  |  | OP | 6 | 1932 | Y | BIT | ST | N/A | Industrial CHP | 1 |  |  |  | 1C MB MG
5610 | TN | 50481 | Tennessee Eastman Operations | 2015 | 1 | TG15 | 83-21 | RW | Conventional Steam Coal | 7.5 | 3397 | 3044 | [6 empty] | 88255 | 88255 |  |  | 88255 | 0 |  |  |  |  | 12175.814 | 0 |  |  |  |  | 744 | 9 | (ON) Once through No Cool Pond |  | ON | Open | Fresh | Surface | South Fork - Holston River | South Fork - Holston River | OP | 10 | 1963 |  |  | OP | 6 | 1951 |  |  | OP | 6 | 1932 | Y | BIT | ST | N/A | Industrial CHP | 1 |  |  |  | 1C MB MG
5610 | TN | 50481 | Tennessee Eastman Operations | 2015 | 2 | TG15 | 83-21 | RW | Conventional Steam Coal | 7.5 | 3269 | 2929 | [6 empty] | 87957 | 87957 |  |  | 87957 | 0 |  |  |  |  | 11313.242 | 0 |  |  |  |  | 672 | 9 | (ON) Once through No Cool Pond |  | ON | Open | Fresh | Surface | South Fork - Holston River | South Fork - Holston River | OP | 10 | 1963 |  |  | OP | 6 | 1951 |  |  | OP | 6 | 1932 | Y | BIT | ST | N/A | Industrial CHP | 1 |  |  |  | 1C MB MG
5610 | TN | 50481 | Tennessee Eastman Operations | 2015 | 3 | TG15 | 83-21 | RW | Conventional Steam Coal | 7.5 | 3755 | 3365 | [6 empty] | 101530 | 101530 |  |  | 101530 | 0 |  |  |  |  | 12365.563 | 0 |  |  |  |  | 744 | 9 | (ON) Once through No Cool Pond |  | ON | Open | Fresh | Surface | South Fork - Holston River | South Fork - Holston River | OP | 10 | 1963 |  |  | OP | 6 | 1951 |  |  | OP | 6 | 1932 | Y | BIT | ST | N/A | Industrial CHP | 1 |  |  |  | 1C MB MG
5610 | TN | 50481 | Tennessee Eastman Operations | 2015 | 4 | TG15 | 83-21 | RW | Conventional Steam Coal | 7.5 | 2037 | 1825 | [6 empty] | 98006 | 98006 |  |  | 98006 | 0 |  |  |  |  | 13361.889 | 0 |  |  |  |  | 720 | 9 | (ON) Once through No Cool Pond |  | ON | Open | Fresh | Surface | South Fork - Holston River | South Fork - Holston River | OP | 10 | 1963 |  |  | OP | 6 | 1951 |  |  | OP | 6 | 1932 | Y | BIT | ST | N/A | Industrial CHP | 1 |  |  |  | 1C MB MG
5610 | TN | 50481 | Tennessee Eastman Operations | 2015 | 5 | TG15 | 83-21 | RW | Conventional Steam Coal | 7.5 | 3424 | 3068 | [6 empty] | 53748 | 53748 |  |  | 53748 | 0 |  |  |  |  | 13465.494 | 0 |  |  |  |  | 744 | 9 | (ON) Once through No Cool Pond |  | ON | Open | Fresh | Surface | South Fork - Holston River | South Fork - Holston River | OP | 10 | 1963 |  |  | OP | 6 | 1951 |  |  | OP | 6 | 1932 | Y | BIT | ST | N/A | Industrial CHP | 1 |  |  |  | 1C MB MG
5610 | TN | 50481 | Tennessee Eastman Operations | 2015 | 6 | TG15 | 83-21 | RW | Conventional Steam Coal | 7.5 | 3057 | 2739 | [6 empty] | 80446 | 80446 |  |  | 80446 | 0 |  |  |  |  | 14891.03 | 0 |  |  |  |  | 720 | 9 | (ON) Once through No Cool Pond |  | ON | Open | Fresh | Surface | South Fork - Holston River | South Fork - Holston River | OP | 10 | 1963 |  |  | OP | 6 | 1951 |  |  | OP | 6 | 1932 | Y | BIT | ST | N/A | Industrial CHP | 1 |  |  |  | 1C MB MG
5610 | TN | 50481 | Tennessee Eastman Operations | 2015 | 7 | TG15 | 83-21 | RW | Conventional Steam Coal | 7.5 | 3189 | 2857 | [6 empty] | 94729 | 94729 |  |  | 94729 | 0 |  |  |  |  | 16123.567 | 0 |  |  |  |  | 744 | 9 | (ON) Once through No Cool Pond |  | ON | Open | Fresh | Surface | South Fork - Holston River | South Fork - Holston River | OP | 10 | 1963 |  |  | OP | 6 | 1951 |  |  | OP | 6 | 1932 | Y | BIT | ST | N/A | Industrial CHP | 1 |  |  |  | 1C MB MG
5610 | TN | 50481 | Tennessee Eastman Operations | 2015 | 8 | TG15 | 83-21 | RW | Conventional Steam Coal | 7.5 | 1330 | 1192 | [6 empty] | 88514 | 88514 |  |  | 88514 | 0 |  |  |  |  | 15943.631 | 0 |  |  |  |  | 744 | 9 | (ON) Once through No Cool Pond |  | ON | Open | Fresh | Surface | South Fork - Holston River | South Fork - Holston River | OP | 10 | 1963 |  |  | OP | 6 | 1951 |  |  | OP | 6 | 1932 | Y | BIT | ST | N/A | Industrial CHP | 1 |  |  |  | 1C MB MG
5610 | TN | 50481 | Tennessee Eastman Operations | 2015 | 9 | TG15 | 83-21 | RW | Conventional Steam Coal | 7.5 | 2850 | 2554 | [6 empty] | 62151 | 62151 |  |  | 62151 | 0 |  |  |  |  | 15016.561 | 0 |  |  |  |  | 720 | 9 | (ON) Once through No Cool Pond |  | ON | Open | Fresh | Surface | South Fork - Holston River | South Fork - Holston River | OP | 10 | 1963 |  |  | OP | 6 | 1951 |  |  | OP | 6 | 1932 | Y | BIT | ST | N/A | Industrial CHP | 1 |  |  |  | 1C MB MG
5610 | TN | 50481 | Tennessee Eastman Operations | 2015 | 10 | TG15 | 83-21 | RW | Conventional Steam Coal | 7.5 | 3537 | 3169 | [6 empty] | 44220 | 44220 |  |  | 44220 | 0 |  |  |  |  | 14522.202 | 0 |  |  |  |  | 744 | 9 | (ON) Once through No Cool Pond |  | ON | Open | Fresh | Surface | South Fork - Holston River | South Fork - Holston River | OP | 10 | 1963 |  |  | OP | 6 | 1951 |  |  | OP | 6 | 1932 | Y | BIT | ST | N/A | Industrial CHP | 1 |  |  |  | 1C MB MG
5610 | TN | 50481 | Tennessee Eastman Operations | 2015 | 11 | TG15 | 83-21 | RW | Conventional Steam Coal | 7.5 | 3467 | 3107 | [6 empty] | 0 | 0 |  |  | 0 | 0 |  |  |  |  | 13620.279 | 0 |  |  |  |  | 720 | 9 | (ON) Once through No Cool Pond |  | ON | Open | Fresh | Surface | South Fork - Holston River | South Fork - Holston River | OP | 10 | 1963 |  |  | OP | 6 | 1951 |  |  | OP | 6 | 1932 | Y | BIT | ST | N/A | Industrial CHP | 1 |  |  |  | 1C MB MG
5610 | TN | 50481 | Tennessee Eastman Operations | 2015 | 12 | TG15 | 83-21 | RW | Conventional Steam Coal | 7.5 | 3596 | 3222 | [6 empty] | 18448 | 18448 |  |  | 18448 | 0 |  |  |  |  | 13847.001 | 0 |  |  |  |  | 744 | 9 | (ON) Once through No Cool Pond |  | ON | Open | Fresh | Surface | South Fork - Holston River | South Fork - Holston River | OP | 10 | 1963 |  |  | OP | 6 | 1951 |  |  | OP | 6 | 1932 | Y | BIT | ST | N/A | Industrial CHP | 1 |  |  |  | 1C MB MG
5610 | TN | 50481 | Tennessee Eastman Operations | 2015 | 1 | TGO7 | 83-21 | RW | Conventional Steam Coal | 6 | 3238 | 2901 | [6 empty] | 88255 | 88255 |  |  | 88255 | 0 |  |  |  |  | 12175.814 | 0 |  |  |  |  | 744 | 9 | (ON) Once through No Cool Pond |  | ON | Open | Fresh | Surface | South Fork - Holston River | South Fork - Holston River | OP | 9 | 1936 |  |  | OP | 6 | 1951 |  |  | OP | 6 | 1932 | Y | BIT | ST | N/A | Industrial CHP | 1 |  |  |  | 1C MB MG
5610 | TN | 50481 | Tennessee Eastman Operations | 2015 | 2 | TGO7 | 83-21 | RW | Conventional Steam Coal | 6 | 3441 | 3083 | [6 empty] | 87957 | 87957 |  |  | 87957 | 0 |  |  |  |  | 11313.242 | 0 |  |  |  |  | 672 | 9 | (ON) Once through No Cool Pond |  | ON | Open | Fresh | Surface | South Fork - Holston River | South Fork - Holston River | OP | 9 | 1936 |  |  | OP | 6 | 1951 |  |  | OP | 6 | 1932 | Y | BIT | ST | N/A | Industrial CHP | 1 |  |  |  | 1C MB MG
5610 | TN | 50481 | Tennessee Eastman Operations | 2015 | 3 | TGO7 | 83-21 | RW | Conventional Steam Coal | 6 | 2847 | 2551 | [6 empty] | 101530 | 101530 |  |  | 101530 | 0 |  |  |  |  | 12365.563 | 0 |  |  |  |  | 744 | 9 | (ON) Once through No Cool Pond |  | ON | Open | Fresh | Surface | South Fork - Holston River | South Fork - Holston River | OP | 9 | 1936 |  |  | OP | 6 | 1951 |  |  | OP | 6 | 1932 | Y | BIT | ST | N/A | Industrial CHP | 1 |  |  |  | 1C MB MG
5610 | TN | 50481 | Tennessee Eastman Operations | 2015 | 4 | TGO7 | 83-21 | RW | Conventional Steam Coal | 6 | 1482 | 1328 | [6 empty] | 98006 | 98006 |  |  | 98006 | 0 |  |  |  |  | 13361.889 | 0 |  |  |  |  | 720 | 9 | (ON) Once through No Cool Pond |  | ON | Open | Fresh | Surface | South Fork - Holston River | South Fork - Holston River | OP | 9 | 1936 |  |  | OP | 6 | 1951 |  |  | OP | 6 | 1932 | Y | BIT | ST | N/A | Industrial CHP | 1 |  |  |  | 1C MB MG
5610 | TN | 50481 | Tennessee Eastman Operations | 2015 | 5 | TGO7 | 83-21 | RW | Conventional Steam Coal | 6 | 1520 | 1362 | [6 empty] | 53748 | 53748 |  |  | 53748 | 0 |  |  |  |  | 13465.494 | 0 |  |  |  |  | 744 | 9 | (ON) Once through No Cool Pond |  | ON | Open | Fresh | Surface | South Fork - Holston River | South Fork - Holston River | OP | 9 | 1936 |  |  | OP | 6 | 1951 |  |  | OP | 6 | 1932 | Y | BIT | ST | N/A | Industrial CHP | 1 |  |  |  | 1C MB MG
5610 | TN | 50481 | Tennessee Eastman Operations | 2015 | 6 | TGO7 | 83-21 | RW | Conventional Steam Coal | 6 | 910 | 816 | [6 empty] | 80446 | 80446 |  |  | 80446 | 0 |  |  |  |  | 14891.03 | 0 |  |  |  |  | 720 | 9 | (ON) Once through No Cool Pond |  | ON | Open | Fresh | Surface | South Fork - Holston River | South Fork - Holston River | OP | 9 | 1936 |  |  | OP | 6 | 1951 |  |  | OP | 6 | 1932 | Y | BIT | ST | N/A | Industrial CHP | 1 |  |  |  | 1C MB MG
5610 | TN | 50481 | Tennessee Eastman Operations | 2015 | 7 | TGO7 | 83-21 | RW | Conventional Steam Coal | 6 | 1869 | 1675 | [6 empty] | 94729 | 94729 |  |  | 94729 | 0 |  |  |  |  | 16123.567 | 0 |  |  |  |  | 744 | 9 | (ON) Once through No Cool Pond |  | ON | Open | Fresh | Surface | South Fork - Holston River | South Fork - Holston River | OP | 9 | 1936 |  |  | OP | 6 | 1951 |  |  | OP | 6 | 1932 | Y | BIT | ST | N/A | Industrial CHP | 1 |  |  |  | 1C MB MG
5610 | TN | 50481 | Tennessee Eastman Operations | 2015 | 8 | TGO7 | 83-21 | RW | Conventional Steam Coal | 6 | 1767 | 1583 | [6 empty] | 88514 | 88514 |  |  | 88514 | 0 |  |  |  |  | 15943.631 | 0 |  |  |  |  | 744 | 9 | (ON) Once through No Cool Pond |  | ON | Open | Fresh | Surface | South Fork - Holston River | South Fork - Holston River | OP | 9 | 1936 |  |  | OP | 6 | 1951 |  |  | OP | 6 | 1932 | Y | BIT | ST | N/A | Industrial CHP | 1 |  |  |  | 1C MB MG
5610 | TN | 50481 | Tennessee Eastman Operations | 2015 | 9 | TGO7 | 83-21 | RW | Conventional Steam Coal | 6 | 1074 | 962 | [6 empty] | 62151 | 62151 |  |  | 62151 | 0 |  |  |  |  | 15016.561 | 0 |  |  |  |  | 720 | 9 | (ON) Once through No Cool Pond |  | ON | Open | Fresh | Surface | South Fork - Holston River | South Fork - Holston River | OP | 9 | 1936 |  |  | OP | 6 | 1951 |  |  | OP | 6 | 1932 | Y | BIT | ST | N/A | Industrial CHP | 1 |  |  |  | 1C MB MG
5610 | TN | 50481 | Tennessee Eastman Operations | 2015 | 10 | TGO7 | 83-21 | RW | Conventional Steam Coal | 6 | 1242 | 1113 | [6 empty] | 44220 | 44220 |  |  | 44220 | 0 |  |  |  |  | 14522.202 | 0 |  |  |  |  | 744 | 9 | (ON) Once through No Cool Pond |  | ON | Open | Fresh | Surface | South Fork - Holston River | South Fork - Holston River | OP | 9 | 1936 |  |  | OP | 6 | 1951 |  |  | OP | 6 | 1932 | Y | BIT | ST | N/A | Industrial CHP | 1 |  |  |  | 1C MB MG
5610 | TN | 50481 | Tennessee Eastman Operations | 2015 | 11 | TGO7 | 83-21 | RW | Conventional Steam Coal | 6 | 1647 | 1476 | [6 empty] | 0 | 0 |  |  | 0 | 0 |  |  |  |  | 13620.279 | 0 |  |  |  |  | 720 | 9 | (ON) Once through No Cool Pond |  | ON | Open | Fresh | Surface | South Fork - Holston River | South Fork - Holston River | OP | 9 | 1936 |  |  | OP | 6 | 1951 |  |  | OP | 6 | 1932 | Y | BIT | ST | N/A | Industrial CHP | 1 |  |  |  | 1C MB MG
5610 | TN | 50481 | Tennessee Eastman Operations | 2015 | 12 | TGO7 | 83-21 | RW | Conventional Steam Coal | 6 | 2055 | 1841 | [6 empty] | 18448 | 18448 |  |  | 18448 | 0 |  |  |  |  | 13847.001 | 0 |  |  |  |  | 744 | 9 | (ON) Once through No Cool Pond |  | ON | Open | Fresh | Surface | South Fork - Holston River | South Fork - Holston River | OP | 9 | 1936 |  |  | OP | 6 | 1951 |  |  | OP | 6 | 1932 | Y | BIT | ST | N/A | Industrial CHP | 1 |  |  |  | 1C MB MG
5610 | TN | 50481 | Tennessee Eastman Operations | 2015 | 1 | TGO8 | 83-21 | RW | Conventional Steam Coal | 6 | 3655 | 3275 | [6 empty] | 88255 | 88255 |  |  | 88255 | 0 |  |  |  |  | 12175.814 | 0 |  |  |  |  | 744 | 9 | (ON) Once through No Cool Pond |  | ON | Open | Fresh | Surface | South Fork - Holston River | South Fork - Holston River | OP | 9 | 1939 |  |  | OP | 6 | 1951 |  |  | OP | 6 | 1932 | Y | BIT | ST | N/A | Industrial CHP | 1 |  |  |  | 1C MB MG
5610 | TN | 50481 | Tennessee Eastman Operations | 2015 | 2 | TGO8 | 83-21 | RW | Conventional Steam Coal | 6 | 3582 | 3210 | [6 empty] | 87957 | 87957 |  |  | 87957 | 0 |  |  |  |  | 11313.242 | 0 |  |  |  |  | 672 | 9 | (ON) Once through No Cool Pond |  | ON | Open | Fresh | Surface | South Fork - Holston River | South Fork - Holston River | OP | 9 | 1939 |  |  | OP | 6 | 1951 |  |  | OP | 6 | 1932 | Y | BIT | ST | N/A | Industrial CHP | 1 |  |  |  | 1C MB MG
5610 | TN | 50481 | Tennessee Eastman Operations | 2015 | 3 | TGO8 | 83-21 | RW | Conventional Steam Coal | 6 | 3273 | 2932 | [6 empty] | 101530 | 101530 |  |  | 101530 | 0 |  |  |  |  | 12365.563 | 0 |  |  |  |  | 744 | 9 | (ON) Once through No Cool Pond |  | ON | Open | Fresh | Surface | South Fork - Holston River | South Fork - Holston River | OP | 9 | 1939 |  |  | OP | 6 | 1951 |  |  | OP | 6 | 1932 | Y | BIT | ST | N/A | Industrial CHP | 1 |  |  |  | 1C MB MG
5610 | TN | 50481 | Tennessee Eastman Operations | 2015 | 4 | TGO8 | 83-21 | RW | Conventional Steam Coal | 6 | 1604 | 1437 | [6 empty] | 98006 | 98006 |  |  | 98006 | 0 |  |  |  |  | 13361.889 | 0 |  |  |  |  | 720 | 9 | (ON) Once through No Cool Pond |  | ON | Open | Fresh | Surface | South Fork - Holston River | South Fork - Holston River | OP | 9 | 1939 |  |  | OP | 6 | 1951 |  |  | OP | 6 | 1932 | Y | BIT | ST | N/A | Industrial CHP | 1 |  |  |  | 1C MB MG
5610 | TN | 50481 | Tennessee Eastman Operations | 2015 | 5 | TGO8 | 83-21 | RW | Conventional Steam Coal | 6 | 2053 | 1839 | [6 empty] | 53748 | 53748 |  |  | 53748 | 0 |  |  |  |  | 13465.494 | 0 |  |  |  |  | 744 | 9 | (ON) Once through No Cool Pond |  | ON | Open | Fresh | Surface | South Fork - Holston River | South Fork - Holston River | OP | 9 | 1939 |  |  | OP | 6 | 1951 |  |  | OP | 6 | 1932 | Y | BIT | ST | N/A | Industrial CHP | 1 |  |  |  | 1C MB MG
5610 | TN | 50481 | Tennessee Eastman Operations | 2015 | 6 | TGO8 | 83-21 | RW | Conventional Steam Coal | 6 | 2006 | 1798 | [6 empty] | 80446 | 80446 |  |  | 80446 | 0 |  |  |  |  | 14891.03 | 0 |  |  |  |  | 720 | 9 | (ON) Once through No Cool Pond |  | ON | Open | Fresh | Surface | South Fork - Holston River | South Fork - Holston River | OP | 9 | 1939 |  |  | OP | 6 | 1951 |  |  | OP | 6 | 1932 | Y | BIT | ST | N/A | Industrial CHP | 1 |  |  |  | 1C MB MG
5610 | TN | 50481 | Tennessee Eastman Operations | 2015 | 7 | TGO8 | 83-21 | RW | Conventional Steam Coal | 6 | 903 | 810 | [6 empty] | 94729 | 94729 |  |  | 94729 | 0 |  |  |  |  | 16123.567 | 0 |  |  |  |  | 744 | 9 | (ON) Once through No Cool Pond |  | ON | Open | Fresh | Surface | South Fork - Holston River | South Fork - Holston River | OP | 9 | 1939 |  |  | OP | 6 | 1951 |  |  | OP | 6 | 1932 | Y | BIT | ST | N/A | Industrial CHP | 1 |  |  |  | 1C MB MG
5610 | TN | 50481 | Tennessee Eastman Operations | 2015 | 8 | TGO8 | 83-21 | RW | Conventional Steam Coal | 6 | 2802 | 2511 | [6 empty] | 88514 | 88514 |  |  | 88514 | 0 |  |  |  |  | 15943.631 | 0 |  |  |  |  | 744 | 9 | (ON) Once through No Cool Pond |  | ON | Open | Fresh | Surface | South Fork - Holston River | South Fork - Holston River | OP | 9 | 1939 |  |  | OP | 6 | 1951 |  |  | OP | 6 | 1932 | Y | BIT | ST | N/A | Industrial CHP | 1 |  |  |  | 1C MB MG
5610 | TN | 50481 | Tennessee Eastman Operations | 2015 | 9 | TGO8 | 83-21 | RW | Conventional Steam Coal | 6 | 1345 | 1206 | [6 empty] | 62151 | 62151 |  |  | 62151 | 0 |  |  |  |  | 15016.561 | 0 |  |  |  |  | 720 | 9 | (ON) Once through No Cool Pond |  | ON | Open | Fresh | Surface | South Fork - Holston River | South Fork - Holston River | OP | 9 | 1939 |  |  | OP | 6 | 1951 |  |  | OP | 6 | 1932 | Y | BIT | ST | N/A | Industrial CHP | 1 |  |  |  | 1C MB MG
5610 | TN | 50481 | Tennessee Eastman Operations | 2015 | 10 | TGO8 | 83-21 | RW | Conventional Steam Coal | 6 | 1434 | 1285 | [6 empty] | 44220 | 44220 |  |  | 44220 | 0 |  |  |  |  | 14522.202 | 0 |  |  |  |  | 744 | 9 | (ON) Once through No Cool Pond |  | ON | Open | Fresh | Surface | South Fork - Holston River | South Fork - Holston River | OP | 9 | 1939 |  |  | OP | 6 | 1951 |  |  | OP | 6 | 1932 | Y | BIT | ST | N/A | Industrial CHP | 1 |  |  |  | 1C MB MG
5610 | TN | 50481 | Tennessee Eastman Operations | 2015 | 11 | TGO8 | 83-21 | RW | Conventional Steam Coal | 6 | 1704 | 1527 | [6 empty] | 0 | 0 |  |  | 0 | 0 |  |  |  |  | 13620.279 | 0 |  |  |  |  | 720 | 9 | (ON) Once through No Cool Pond |  | ON | Open | Fresh | Surface | South Fork - Holston River | South Fork - Holston River | OP | 9 | 1939 |  |  | OP | 6 | 1951 |  |  | OP | 6 | 1932 | Y | BIT | ST | N/A | Industrial CHP | 1 |  |  |  | 1C MB MG
5610 | TN | 50481 | Tennessee Eastman Operations | 2015 | 12 | TGO8 | 83-21 | RW | Conventional Steam Coal | 6 | 2527 | 2265 | [6 empty] | 18448 | 18448 |  |  | 18448 | 0 |  |  |  |  | 13847.001 | 0 |  |  |  |  | 744 | 9 | (ON) Once through No Cool Pond |  | ON | Open | Fresh | Surface | South Fork - Holston River | South Fork - Holston River | OP | 9 | 1939 |  |  | OP | 6 | 1951 |  |  | OP | 6 | 1932 | Y | BIT | ST | N/A | Industrial CHP | 1 |  |  |  | 1C MB MG
5610 | TN | 50481 | Tennessee Eastman Operations | 2015 | 1 | TGO9 | 83-21 | RW | Conventional Steam Coal | 6 | 2992 | 2681 | [6 empty] | 88255 | 88255 |  |  | 88255 | 0 |  |  |  |  | 12175.814 | 0 |  |  |  |  | 744 | 9 | (ON) Once through No Cool Pond |  | ON | Open | Fresh | Surface | South Fork - Holston River | South Fork - Holston River | OP | 7 | 1941 |  |  | OP | 6 | 1951 |  |  | OP | 6 | 1932 | Y | BIT | ST | N/A | Industrial CHP | 1 |  |  |  | 1C MB MG
5610 | TN | 50481 | Tennessee Eastman Operations | 2015 | 2 | TGO9 | 83-21 | RW | Conventional Steam Coal | 6 | 3106 | 2783 | [6 empty] | 87957 | 87957 |  |  | 87957 | 0 |  |  |  |  | 11313.242 | 0 |  |  |  |  | 672 | 9 | (ON) Once through No Cool Pond |  | ON | Open | Fresh | Surface | South Fork - Holston River | South Fork - Holston River | OP | 7 | 1941 |  |  | OP | 6 | 1951 |  |  | OP | 6 | 1932 | Y | BIT | ST | N/A | Industrial CHP | 1 |  |  |  | 1C MB MG
5610 | TN | 50481 | Tennessee Eastman Operations | 2015 | 3 | TGO9 | 83-21 | RW | Conventional Steam Coal | 6 | 2624 | 2351 | [6 empty] | 101530 | 101530 |  |  | 101530 | 0 |  |  |  |  | 12365.563 | 0 |  |  |  |  | 744 | 9 | (ON) Once through No Cool Pond |  | ON | Open | Fresh | Surface | South Fork - Holston River | South Fork - Holston River | OP | 7 | 1941 |  |  | OP | 6 | 1951 |  |  | OP | 6 | 1932 | Y | BIT | ST | N/A | Industrial CHP | 1 |  |  |  | 1C MB MG
5610 | TN | 50481 | Tennessee Eastman Operations | 2015 | 4 | TGO9 | 83-21 | RW | Conventional Steam Coal | 6 | 656 | 587 | [6 empty] | 98006 | 98006 |  |  | 98006 | 0 |  |  |  |  | 13361.889 | 0 |  |  |  |  | 720 | 9 | (ON) Once through No Cool Pond |  | ON | Open | Fresh | Surface | South Fork - Holston River | South Fork - Holston River | OP | 7 | 1941 |  |  | OP | 6 | 1951 |  |  | OP | 6 | 1932 | Y | BIT | ST | N/A | Industrial CHP | 1 |  |  |  | 1C MB MG
5610 | TN | 50481 | Tennessee Eastman Operations | 2015 | 5 | TGO9 | 83-21 | RW | Conventional Steam Coal | 6 | 0 | 0 | [6 empty] | 53748 | 53748 |  |  | 53748 | 0 |  |  |  |  | 13465.494 | 0 |  |  |  |  | 744 | 9 | (ON) Once through No Cool Pond |  | ON | Open | Fresh | Surface | South Fork - Holston River | South Fork - Holston River | OP | 7 | 1941 |  |  | OP | 6 | 1951 |  |  | OP | 6 | 1932 | Y | BIT | ST | N/A | Industrial CHP | 1 |  |  |  | 1C MB MG
5610 | TN | 50481 | Tennessee Eastman Operations | 2015 | 6 | TGO9 | 83-21 | RW | Conventional Steam Coal | 6 | 335 | 300 | [6 empty] | 80446 | 80446 |  |  | 80446 | 0 |  |  |  |  | 14891.03 | 0 |  |  |  |  | 720 | 9 | (ON) Once through No Cool Pond |  | ON | Open | Fresh | Surface | South Fork - Holston River | South Fork - Holston River | OP | 7 | 1941 |  |  | OP | 6 | 1951 |  |  | OP | 6 | 1932 | Y | BIT | ST | N/A | Industrial CHP | 1 |  |  |  | 1C MB MG
5610 | TN | 50481 | Tennessee Eastman Operations | 2015 | 7 | TGO9 | 83-21 | RW | Conventional Steam Coal | 6 | 0 | 0 | [6 empty] | 94729 | 94729 |  |  | 94729 | 0 |  |  |  |  | 16123.567 | 0 |  |  |  |  | 744 | 9 | (ON) Once through No Cool Pond |  | ON | Open | Fresh | Surface | South Fork - Holston River | South Fork - Holston River | OP | 7 | 1941 |  |  | OP | 6 | 1951 |  |  | OP | 6 | 1932 | Y | BIT | ST | N/A | Industrial CHP | 1 |  |  |  | 1C MB MG
5610 | TN | 50481 | Tennessee Eastman Operations | 2015 | 8 | TGO9 | 83-21 | RW | Conventional Steam Coal | 6 | 2339 | 2095 | [6 empty] | 88514 | 88514 |  |  | 88514 | 0 |  |  |  |  | 15943.631 | 0 |  |  |  |  | 744 | 9 | (ON) Once through No Cool Pond |  | ON | Open | Fresh | Surface | South Fork - Holston River | South Fork - Holston River | OP | 7 | 1941 |  |  | OP | 6 | 1951 |  |  | OP | 6 | 1932 | Y | BIT | ST | N/A | Industrial CHP | 1 |  |  |  | 1C MB MG
5610 | TN | 50481 | Tennessee Eastman Operations | 2015 | 9 | TGO9 | 83-21 | RW | Conventional Steam Coal | 6 | 1058 | 948 | [6 empty] | 62151 | 62151 |  |  | 62151 | 0 |  |  |  |  | 15016.561 | 0 |  |  |  |  | 720 | 9 | (ON) Once through No Cool Pond |  | ON | Open | Fresh | Surface | South Fork - Holston River | South Fork - Holston River | OP | 7 | 1941 |  |  | OP | 6 | 1951 |  |  | OP | 6 | 1932 | Y | BIT | ST | N/A | Industrial CHP | 1 |  |  |  | 1C MB MG
5610 | TN | 50481 | Tennessee Eastman Operations | 2015 | 10 | TGO9 | 83-21 | RW | Conventional Steam Coal | 6 | 508 | 455 | [6 empty] | 44220 | 44220 |  |  | 44220 | 0 |  |  |  |  | 14522.202 | 0 |  |  |  |  | 744 | 9 | (ON) Once through No Cool Pond |  | ON | Open | Fresh | Surface | South Fork - Holston River | South Fork - Holston River | OP | 7 | 1941 |  |  | OP | 6 | 1951 |  |  | OP | 6 | 1932 | Y | BIT | ST | N/A | Industrial CHP | 1 |  |  |  | 1C MB MG
5610 | TN | 50481 | Tennessee Eastman Operations | 2015 | 11 | TGO9 | 83-21 | RW | Conventional Steam Coal | 6 | 0 | 0 | [6 empty] | 0 | 0 |  |  | 0 | 0 |  |  |  |  | 13620.279 | 0 |  |  |  |  | 720 | 9 | (ON) Once through No Cool Pond |  | ON | Open | Fresh | Surface | South Fork - Holston River | South Fork - Holston River | OP | 7 | 1941 |  |  | OP | 6 | 1951 |  |  | OP | 6 | 1932 | Y | BIT | ST | N/A | Industrial CHP | 1 |  |  |  | 1C MB MG
5610 | TN | 50481 | Tennessee Eastman Operations | 2015 | 12 | TGO9 | 83-21 | RW | Conventional Steam Coal | 6 | 2340 | 2097 | [6 empty] | 18448 | 18448 |  |  | 18448 | 0 |  |  |  |  | 13847.001 | 0 |  |  |  |  | 744 | 9 | (ON) Once through No Cool Pond |  | ON | Open | Fresh | Surface | South Fork - Holston River | South Fork - Holston River | OP | 7 | 1941 |  |  | OP | 6 | 1951 |  |  | OP | 6 | 1932 | Y | BIT | ST | N/A | Industrial CHP | 1 |  |  |  | 1C MB MG
5610 | TN | 50481 | Tennessee Eastman Operations | 2015 | 1 | TG10 | 83-22 | RW | Conventional Steam Coal | 6 | 4234 | 3794 | [6 empty] | 4225 | 4225 |  |  | 4225 | 0 |  |  |  |  | 12175.814 | 0 |  |  |  |  | 744 | 9 | (ON) Once through No Cool Pond |  | ON | Open | Fresh | Surface | South Fork - Holston River | South Fork - Holston River | OP | 2 | 1946 |  |  | OP | 6 | 1952 |  |  | OP | 6 | 1932 | Y | BIT | ST | N/A | Industrial CHP | 1 |  |  |  | 1C MB MG
5610 | TN | 50481 | Tennessee Eastman Operations | 2015 | 2 | TG10 | 83-22 | RW | Conventional Steam Coal | 6 | 3886 | 3482 | [6 empty] | 87879 | 87879 |  |  | 87879 | 0 |  |  |  |  | 11313.242 | 0 |  |  |  |  | 672 | 9 | (ON) Once through No Cool Pond |  | ON | Open | Fresh | Surface | South Fork - Holston River | South Fork - Holston River | OP | 2 | 1946 |  |  | OP | 6 | 1952 |  |  | OP | 6 | 1932 | Y | BIT | ST | N/A | Industrial CHP | 1 |  |  |  | 1C MB MG
5610 | TN | 50481 | Tennessee Eastman Operations | 2015 | 3 | TG10 | 83-22 | RW | Conventional Steam Coal | 6 | 4169 | 3735 | [6 empty] | 101892 | 101892 |  |  | 101892 | 0 |  |  |  |  | 12365.563 | 0 |  |  |  |  | 744 | 9 | (ON) Once through No Cool Pond |  | ON | Open | Fresh | Surface | South Fork - Holston River | South Fork - Holston River | OP | 2 | 1946 |  |  | OP | 6 | 1952 |  |  | OP | 6 | 1932 | Y | BIT | ST | N/A | Industrial CHP | 1 |  |  |  | 1C MB MG
5610 | TN | 50481 | Tennessee Eastman Operations | 2015 | 4 | TG10 | 83-22 | RW | Conventional Steam Coal | 6 | 2055 | 1841 | [6 empty] | 80362 | 80362 |  |  | 80362 | 0 |  |  |  |  | 13361.889 | 0 |  |  |  |  | 720 | 9 | (ON) Once through No Cool Pond |  | ON | Open | Fresh | Surface | South Fork - Holston River | South Fork - Holston River | OP | 2 | 1946 |  |  | OP | 6 | 1952 |  |  | OP | 6 | 1932 | Y | BIT | ST | N/A | Industrial CHP | 1 |  |  |  | 1C MB MG
5610 | TN | 50481 | Tennessee Eastman Operations | 2015 | 5 | TG10 | 83-22 | RW | Conventional Steam Coal | 6 | 3109 | 2785 | [6 empty] | 82942 | 82942 |  |  | 82942 | 0 |  |  |  |  | 13465.494 | 0 |  |  |  |  | 744 | 9 | (ON) Once through No Cool Pond |  | ON | Open | Fresh | Surface | South Fork - Holston River | South Fork - Holston River | OP | 2 | 1946 |  |  | OP | 6 | 1952 |  |  | OP | 6 | 1932 | Y | BIT | ST | N/A | Industrial CHP | 1 |  |  |  | 1C MB MG
5610 | TN | 50481 | Tennessee Eastman Operations | 2015 | 6 | TG10 | 83-22 | RW | Conventional Steam Coal | 6 | 2787 | 2498 | [6 empty] | 94988 | 94988 |  |  | 94988 | 0 |  |  |  |  | 14891.03 | 0 |  |  |  |  | 720 | 9 | (ON) Once through No Cool Pond |  | ON | Open | Fresh | Surface | South Fork - Holston River | South Fork - Holston River | OP | 2 | 1946 |  |  | OP | 6 | 1952 |  |  | OP | 6 | 1932 | Y | BIT | ST | N/A | Industrial CHP | 1 |  |  |  | 1C MB MG
5610 | TN | 50481 | Tennessee Eastman Operations | 2015 | 7 | TG10 | 83-22 | RW | Conventional Steam Coal | 6 | 3322 | 2977 | [6 empty] | 112446 | 112446 |  |  | 112446 | 0 |  |  |  |  | 16123.567 | 0 |  |  |  |  | 744 | 9 | (ON) Once through No Cool Pond |  | ON | Open | Fresh | Surface | South Fork - Holston River | South Fork - Holston River | OP | 2 | 1946 |  |  | OP | 6 | 1952 |  |  | OP | 6 | 1932 | Y | BIT | ST | N/A | Industrial CHP | 1 |  |  |  | 1C MB MG
5610 | TN | 50481 | Tennessee Eastman Operations | 2015 | 8 | TG10 | 83-22 | RW | Conventional Steam Coal | 6 | 2977 | 2667 | [6 empty] | 108173 | 108173 |  |  | 108173 | 0 |  |  |  |  | 15943.631 | 0 |  |  |  |  | 744 | 9 | (ON) Once through No Cool Pond |  | ON | Open | Fresh | Surface | South Fork - Holston River | South Fork - Holston River | OP | 2 | 1946 |  |  | OP | 6 | 1952 |  |  | OP | 6 | 1932 | Y | BIT | ST | N/A | Industrial CHP | 1 |  |  |  | 1C MB MG
5610 | TN | 50481 | Tennessee Eastman Operations | 2015 | 9 | TG10 | 83-22 | RW | Conventional Steam Coal | 6 | 2367 | 2121 | [6 empty] | 81211 | 81211 |  |  | 81211 | 0 |  |  |  |  | 15016.561 | 0 |  |  |  |  | 720 | 9 | (ON) Once through No Cool Pond |  | ON | Open | Fresh | Surface | South Fork - Holston River | South Fork - Holston River | OP | 2 | 1946 |  |  | OP | 6 | 1952 |  |  | OP | 6 | 1932 | Y | BIT | ST | N/A | Industrial CHP | 1 |  |  |  | 1C MB MG
5610 | TN | 50481 | Tennessee Eastman Operations | 2015 | 10 | TG10 | 83-22 | RW | Conventional Steam Coal | 6 | 1810 | 1622 | [6 empty] | 80310 | 80310 |  |  | 80310 | 0 |  |  |  |  | 14522.202 | 0 |  |  |  |  | 744 | 9 | (ON) Once through No Cool Pond |  | ON | Open | Fresh | Surface | South Fork - Holston River | South Fork - Holston River | OP | 2 | 1946 |  |  | OP | 6 | 1952 |  |  | OP | 6 | 1932 | Y | BIT | ST | N/A | Industrial CHP | 1 |  |  |  | 1C MB MG
5610 | TN | 50481 | Tennessee Eastman Operations | 2015 | 11 | TG10 | 83-22 | RW | Conventional Steam Coal | 6 | 2507 | 2246 | [6 empty] | 96220 | 96220 |  |  | 96220 | 0 |  |  |  |  | 13620.279 | 0 |  |  |  |  | 720 | 9 | (ON) Once through No Cool Pond |  | ON | Open | Fresh | Surface | South Fork - Holston River | South Fork - Holston River | OP | 2 | 1946 |  |  | OP | 6 | 1952 |  |  | OP | 6 | 1932 | Y | BIT | ST | N/A | Industrial CHP | 1 |  |  |  | 1C MB MG
5610 | TN | 50481 | Tennessee Eastman Operations | 2015 | 12 | TG10 | 83-22 | RW | Conventional Steam Coal | 6 | 3407 | 3053 | [6 empty] | 87065 | 87065 |  |  | 87065 | 0 |  |  |  |  | 13847.001 | 0 |  |  |  |  | 744 | 9 | (ON) Once through No Cool Pond |  | ON | Open | Fresh | Surface | South Fork - Holston River | South Fork - Holston River | OP | 2 | 1946 |  |  | OP | 6 | 1952 |  |  | OP | 6 | 1932 | Y | BIT | ST | N/A | Industrial CHP | 1 |  |  |  | 1C MB MG
5610 | TN | 50481 | Tennessee Eastman Operations | 2015 | 1 | TG11 | 83-22 | RW | Conventional Steam Coal | 6 | 4179 | 3745 | [6 empty] | 4225 | 4225 |  |  | 4225 | 0 |  |  |  |  | 12175.814 | 0 |  |  |  |  | 744 | 9 | (ON) Once through No Cool Pond |  | ON | Open | Fresh | Surface | South Fork - Holston River | South Fork - Holston River | OP | 5 | 1949 |  |  | OP | 6 | 1952 |  |  | OP | 6 | 1932 | Y | BIT | ST | N/A | Industrial CHP | 1 |  |  |  | 1C MB MG
5610 | TN | 50481 | Tennessee Eastman Operations | 2015 | 2 | TG11 | 83-22 | RW | Conventional Steam Coal | 6 | 3762 | 3371 | [6 empty] | 87879 | 87879 |  |  | 87879 | 0 |  |  |  |  | 11313.242 | 0 |  |  |  |  | 672 | 9 | (ON) Once through No Cool Pond |  | ON | Open | Fresh | Surface | South Fork - Holston River | South Fork - Holston River | OP | 5 | 1949 |  |  | OP | 6 | 1952 |  |  | OP | 6 | 1932 | Y | BIT | ST | N/A | Industrial CHP | 1 |  |  |  | 1C MB MG
5610 | TN | 50481 | Tennessee Eastman Operations | 2015 | 3 | TG11 | 83-22 | RW | Conventional Steam Coal | 6 | 3864 | 3462 | [6 empty] | 101892 | 101892 |  |  | 101892 | 0 |  |  |  |  | 12365.563 | 0 |  |  |  |  | 744 | 9 | (ON) Once through No Cool Pond |  | ON | Open | Fresh | Surface | South Fork - Holston River | South Fork - Holston River | OP | 5 | 1949 |  |  | OP | 6 | 1952 |  |  | OP | 6 | 1932 | Y | BIT | ST | N/A | Industrial CHP | 1 |  |  |  | 1C MB MG
5610 | TN | 50481 | Tennessee Eastman Operations | 2015 | 4 | TG11 | 83-22 | RW | Conventional Steam Coal | 6 | 3741 | 3352 | [6 empty] | 80362 | 80362 |  |  | 80362 | 0 |  |  |  |  | 13361.889 | 0 |  |  |  |  | 720 | 9 | (ON) Once through No Cool Pond |  | ON | Open | Fresh | Surface | South Fork - Holston River | South Fork - Holston River | OP | 5 | 1949 |  |  | OP | 6 | 1952 |  |  | OP | 6 | 1932 | Y | BIT | ST | N/A | Industrial CHP | 1 |  |  |  | 1C MB MG
5610 | TN | 50481 | Tennessee Eastman Operations | 2015 | 5 | TG11 | 83-22 | RW | Conventional Steam Coal | 6 | 3835 | 3436 | [6 empty] | 82942 | 82942 |  |  | 82942 | 0 |  |  |  |  | 13465.494 | 0 |  |  |  |  | 744 | 9 | (ON) Once through No Cool Pond |  | ON | Open | Fresh | Surface | South Fork - Holston River | South Fork - Holston River | OP | 5 | 1949 |  |  | OP | 6 | 1952 |  |  | OP | 6 | 1932 | Y | BIT | ST | N/A | Industrial CHP | 1 |  |  |  | 1C MB MG
5610 | TN | 50481 | Tennessee Eastman Operations | 2015 | 6 | TG11 | 83-22 | RW | Conventional Steam Coal | 6 | 4005 | 3588 | [6 empty] | 94988 | 94988 |  |  | 94988 | 0 |  |  |  |  | 14891.03 | 0 |  |  |  |  | 720 | 9 | (ON) Once through No Cool Pond |  | ON | Open | Fresh | Surface | South Fork - Holston River | South Fork - Holston River | OP | 5 | 1949 |  |  | OP | 6 | 1952 |  |  | OP | 6 | 1932 | Y | BIT | ST | N/A | Industrial CHP | 1 |  |  |  | 1C MB MG
5610 | TN | 50481 | Tennessee Eastman Operations | 2015 | 7 | TG11 | 83-22 | RW | Conventional Steam Coal | 6 | 4282 | 3837 | [6 empty] | 112446 | 112446 |  |  | 112446 | 0 |  |  |  |  | 16123.567 | 0 |  |  |  |  | 744 | 9 | (ON) Once through No Cool Pond |  | ON | Open | Fresh | Surface | South Fork - Holston River | South Fork - Holston River | OP | 5 | 1949 |  |  | OP | 6 | 1952 |  |  | OP | 6 | 1932 | Y | BIT | ST | N/A | Industrial CHP | 1 |  |  |  | 1C MB MG
5610 | TN | 50481 | Tennessee Eastman Operations | 2015 | 8 | TG11 | 83-22 | RW | Conventional Steam Coal | 6 | 3416 | 3061 | [6 empty] | 108173 | 108173 |  |  | 108173 | 0 |  |  |  |  | 15943.631 | 0 |  |  |  |  | 744 | 9 | (ON) Once through No Cool Pond |  | ON | Open | Fresh | Surface | South Fork - Holston River | South Fork - Holston River | OP | 5 | 1949 |  |  | OP | 6 | 1952 |  |  | OP | 6 | 1932 | Y | BIT | ST | N/A | Industrial CHP | 1 |  |  |  | 1C MB MG
5610 | TN | 50481 | Tennessee Eastman Operations | 2015 | 9 | TG11 | 83-22 | RW | Conventional Steam Coal | 6 | 880 | 788 | [6 empty] | 81211 | 81211 |  |  | 81211 | 0 |  |  |  |  | 15016.561 | 0 |  |  |  |  | 720 | 9 | (ON) Once through No Cool Pond |  | ON | Open | Fresh | Surface | South Fork - Holston River | South Fork - Holston River | OP | 5 | 1949 |  |  | OP | 6 | 1952 |  |  | OP | 6 | 1932 | Y | BIT | ST | N/A | Industrial CHP | 1 |  |  |  | 1C MB MG
5610 | TN | 50481 | Tennessee Eastman Operations | 2015 | 10 | TG11 | 83-22 | RW | Conventional Steam Coal | 6 | 3576 | 3204 | [6 empty] | 80310 | 80310 |  |  | 80310 | 0 |  |  |  |  | 14522.202 | 0 |  |  |  |  | 744 | 9 | (ON) Once through No Cool Pond |  | ON | Open | Fresh | Surface | South Fork - Holston River | South Fork - Holston River | OP | 5 | 1949 |  |  | OP | 6 | 1952 |  |  | OP | 6 | 1932 | Y | BIT | ST | N/A | Industrial CHP | 1 |  |  |  | 1C MB MG
5610 | TN | 50481 | Tennessee Eastman Operations | 2015 | 11 | TG11 | 83-22 | RW | Conventional Steam Coal | 6 | 3404 | 3050 | [6 empty] | 96220 | 96220 |  |  | 96220 | 0 |  |  |  |  | 13620.279 | 0 |  |  |  |  | 720 | 9 | (ON) Once through No Cool Pond |  | ON | Open | Fresh | Surface | South Fork - Holston River | South Fork - Holston River | OP | 5 | 1949 |  |  | OP | 6 | 1952 |  |  | OP | 6 | 1932 | Y | BIT | ST | N/A | Industrial CHP | 1 |  |  |  | 1C MB MG
5610 | TN | 50481 | Tennessee Eastman Operations | 2015 | 12 | TG11 | 83-22 | RW | Conventional Steam Coal | 6 | 4318 | 3869 | [6 empty] | 87065 | 87065 |  |  | 87065 | 0 |  |  |  |  | 13847.001 | 0 |  |  |  |  | 744 | 9 | (ON) Once through No Cool Pond |  | ON | Open | Fresh | Surface | South Fork - Holston River | South Fork - Holston River | OP | 5 | 1949 |  |  | OP | 6 | 1952 |  |  | OP | 6 | 1932 | Y | BIT | ST | N/A | Industrial CHP | 1 |  |  |  | 1C MB MG
5610 | TN | 50481 | Tennessee Eastman Operations | 2015 | 1 | TG12 | 83-22 | RW | Conventional Steam Coal | 6 | 4183 | 3748 | [6 empty] | 4225 | 4225 |  |  | 4225 | 0 |  |  |  |  | 12175.814 | 0 |  |  |  |  | 744 | 9 | (ON) Once through No Cool Pond |  | ON | Open | Fresh | Surface | South Fork - Holston River | South Fork - Holston River | OP | 2 | 1953 |  |  | OP | 6 | 1952 |  |  | OP | 6 | 1932 | Y | BIT | ST | N/A | Industrial CHP | 1 |  |  |  | 1C MB MG
5610 | TN | 50481 | Tennessee Eastman Operations | 2015 | 2 | TG12 | 83-22 | RW | Conventional Steam Coal | 6 | 3795 | 3401 | [6 empty] | 87879 | 87879 |  |  | 87879 | 0 |  |  |  |  | 11313.242 | 0 |  |  |  |  | 672 | 9 | (ON) Once through No Cool Pond |  | ON | Open | Fresh | Surface | South Fork - Holston River | South Fork - Holston River | OP | 2 | 1953 |  |  | OP | 6 | 1952 |  |  | OP | 6 | 1932 | Y | BIT | ST | N/A | Industrial CHP | 1 |  |  |  | 1C MB MG
5610 | TN | 50481 | Tennessee Eastman Operations | 2015 | 3 | TG12 | 83-22 | RW | Conventional Steam Coal | 6 | 3991 | 3576 | [6 empty] | 101892 | 101892 |  |  | 101892 | 0 |  |  |  |  | 12365.563 | 0 |  |  |  |  | 744 | 9 | (ON) Once through No Cool Pond |  | ON | Open | Fresh | Surface | South Fork - Holston River | South Fork - Holston River | OP | 2 | 1953 |  |  | OP | 6 | 1952 |  |  | OP | 6 | 1932 | Y | BIT | ST | N/A | Industrial CHP | 1 |  |  |  | 1C MB MG
5610 | TN | 50481 | Tennessee Eastman Operations | 2015 | 4 | TG12 | 83-22 | RW | Conventional Steam Coal | 6 | 3763 | 3372 | [6 empty] | 80362 | 80362 |  |  | 80362 | 0 |  |  |  |  | 13361.889 | 0 |  |  |  |  | 720 | 9 | (ON) Once through No Cool Pond |  | ON | Open | Fresh | Surface | South Fork - Holston River | South Fork - Holston River | OP | 2 | 1953 |  |  | OP | 6 | 1952 |  |  | OP | 6 | 1932 | Y | BIT | ST | N/A | Industrial CHP | 1 |  |  |  | 1C MB MG
5610 | TN | 50481 | Tennessee Eastman Operations | 2015 | 5 | TG12 | 83-22 | RW | Conventional Steam Coal | 6 | 3914 | 3507 | [6 empty] | 82942 | 82942 |  |  | 82942 | 0 |  |  |  |  | 13465.494 | 0 |  |  |  |  | 744 | 9 | (ON) Once through No Cool Pond |  | ON | Open | Fresh | Surface | South Fork - Holston River | South Fork - Holston River | OP | 2 | 1953 |  |  | OP | 6 | 1952 |  |  | OP | 6 | 1932 | Y | BIT | ST | N/A | Industrial CHP | 1 |  |  |  | 1C MB MG
5610 | TN | 50481 | Tennessee Eastman Operations | 2015 | 6 | TG12 | 83-22 | RW | Conventional Steam Coal | 6 | 4005 | 3588 | [6 empty] | 94988 | 94988 |  |  | 94988 | 0 |  |  |  |  | 14891.03 | 0 |  |  |  |  | 720 | 9 | (ON) Once through No Cool Pond |  | ON | Open | Fresh | Surface | South Fork - Holston River | South Fork - Holston River | OP | 2 | 1953 |  |  | OP | 6 | 1952 |  |  | OP | 6 | 1932 | Y | BIT | ST | N/A | Industrial CHP | 1 |  |  |  | 1C MB MG
5610 | TN | 50481 | Tennessee Eastman Operations | 2015 | 7 | TG12 | 83-22 | RW | Conventional Steam Coal | 6 | 4367 | 3913 | [6 empty] | 112446 | 112446 |  |  | 112446 | 0 |  |  |  |  | 16123.567 | 0 |  |  |  |  | 744 | 9 | (ON) Once through No Cool Pond |  | ON | Open | Fresh | Surface | South Fork - Holston River | South Fork - Holston River | OP | 2 | 1953 |  |  | OP | 6 | 1952 |  |  | OP | 6 | 1932 | Y | BIT | ST | N/A | Industrial CHP | 1 |  |  |  | 1C MB MG
5610 | TN | 50481 | Tennessee Eastman Operations | 2015 | 8 | TG12 | 83-22 | RW | Conventional Steam Coal | 6 | 3385 | 3033 | [6 empty] | 108173 | 108173 |  |  | 108173 | 0 |  |  |  |  | 15943.631 | 0 |  |  |  |  | 744 | 9 | (ON) Once through No Cool Pond |  | ON | Open | Fresh | Surface | South Fork - Holston River | South Fork - Holston River | OP | 2 | 1953 |  |  | OP | 6 | 1952 |  |  | OP | 6 | 1932 | Y | BIT | ST | N/A | Industrial CHP | 1 |  |  |  | 1C MB MG
5610 | TN | 50481 | Tennessee Eastman Operations | 2015 | 9 | TG12 | 83-22 | RW | Conventional Steam Coal | 6 | 3599 | 3225 | [6 empty] | 81211 | 81211 |  |  | 81211 | 0 |  |  |  |  | 15016.561 | 0 |  |  |  |  | 720 | 9 | (ON) Once through No Cool Pond |  | ON | Open | Fresh | Surface | South Fork - Holston River | South Fork - Holston River | OP | 2 | 1953 |  |  | OP | 6 | 1952 |  |  | OP | 6 | 1932 | Y | BIT | ST | N/A | Industrial CHP | 1 |  |  |  | 1C MB MG
5610 | TN | 50481 | Tennessee Eastman Operations | 2015 | 10 | TG12 | 83-22 | RW | Conventional Steam Coal | 6 | 3649 | 3269 | [6 empty] | 80310 | 80310 |  |  | 80310 | 0 |  |  |  |  | 14522.202 | 0 |  |  |  |  | 744 | 9 | (ON) Once through No Cool Pond |  | ON | Open | Fresh | Surface | South Fork - Holston River | South Fork - Holston River | OP | 2 | 1953 |  |  | OP | 6 | 1952 |  |  | OP | 6 | 1932 | Y | BIT | ST | N/A | Industrial CHP | 1 |  |  |  | 1C MB MG
5610 | TN | 50481 | Tennessee Eastman Operations | 2015 | 11 | TG12 | 83-22 | RW | Conventional Steam Coal | 6 | 3354 | 3005 | [6 empty] | 96220 | 96220 |  |  | 96220 | 0 |  |  |  |  | 13620.279 | 0 |  |  |  |  | 720 | 9 | (ON) Once through No Cool Pond |  | ON | Open | Fresh | Surface | South Fork - Holston River | South Fork - Holston River | OP | 2 | 1953 |  |  | OP | 6 | 1952 |  |  | OP | 6 | 1932 | Y | BIT | ST | N/A | Industrial CHP | 1 |  |  |  | 1C MB MG
5610 | TN | 50481 | Tennessee Eastman Operations | 2015 | 12 | TG12 | 83-22 | RW | Conventional Steam Coal | 6 | 4180 | 3745 | [6 empty] | 87065 | 87065 |  |  | 87065 | 0 |  |  |  |  | 13847.001 | 0 |  |  |  |  | 744 | 9 | (ON) Once through No Cool Pond |  | ON | Open | Fresh | Surface | South Fork - Holston River | South Fork - Holston River | OP | 2 | 1953 |  |  | OP | 6 | 1952 |  |  | OP | 6 | 1932 | Y | BIT | ST | N/A | Industrial CHP | 1 |  |  |  | 1C MB MG
5610 | TN | 50481 | Tennessee Eastman Operations | 2015 | 1 | TG13 | 83-22 | RW | Conventional Steam Coal | 7 | 3297 | 2954 | [6 empty] | 4225 | 4225 |  |  | 4225 | 0 |  |  |  |  | 12175.814 | 0 |  |  |  |  | 744 | 9 | (ON) Once through No Cool Pond |  | ON | Open | Fresh | Surface | South Fork - Holston River | South Fork - Holston River | OP | 1 | 1960 |  |  | OP | 6 | 1952 |  |  | OP | 6 | 1932 | Y | BIT | ST | N/A | Industrial CHP | 1 |  |  |  | 1C MB MG
5610 | TN | 50481 | Tennessee Eastman Operations | 2015 | 2 | TG13 | 83-22 | RW | Conventional Steam Coal | 7 | 3102 | 2780 | [6 empty] | 87879 | 87879 |  |  | 87879 | 0 |  |  |  |  | 11313.242 | 0 |  |  |  |  | 672 | 9 | (ON) Once through No Cool Pond |  | ON | Open | Fresh | Surface | South Fork - Holston River | South Fork - Holston River | OP | 1 | 1960 |  |  | OP | 6 | 1952 |  |  | OP | 6 | 1932 | Y | BIT | ST | N/A | Industrial CHP | 1 |  |  |  | 1C MB MG
5610 | TN | 50481 | Tennessee Eastman Operations | 2015 | 3 | TG13 | 83-22 | RW | Conventional Steam Coal | 7 | 3543 | 3175 | [6 empty] | 101892 | 101892 |  |  | 101892 | 0 |  |  |  |  | 12365.563 | 0 |  |  |  |  | 744 | 9 | (ON) Once through No Cool Pond |  | ON | Open | Fresh | Surface | South Fork - Holston River | South Fork - Holston River | OP | 1 | 1960 |  |  | OP | 6 | 1952 |  |  | OP | 6 | 1932 | Y | BIT | ST | N/A | Industrial CHP | 1 |  |  |  | 1C MB MG
5610 | TN | 50481 | Tennessee Eastman Operations | 2015 | 4 | TG13 | 83-22 | RW | Conventional Steam Coal | 7 | 3260 | 2921 | [6 empty] | 80362 | 80362 |  |  | 80362 | 0 |  |  |  |  | 13361.889 | 0 |  |  |  |  | 720 | 9 | (ON) Once through No Cool Pond |  | ON | Open | Fresh | Surface | South Fork - Holston River | South Fork - Holston River | OP | 1 | 1960 |  |  | OP | 6 | 1952 |  |  | OP | 6 | 1932 | Y | BIT | ST | N/A | Industrial CHP | 1 |  |  |  | 1C MB MG
5610 | TN | 50481 | Tennessee Eastman Operations | 2015 | 5 | TG13 | 83-22 | RW | Conventional Steam Coal | 7 | 3167 | 2838 | [6 empty] | 82942 | 82942 |  |  | 82942 | 0 |  |  |  |  | 13465.494 | 0 |  |  |  |  | 744 | 9 | (ON) Once through No Cool Pond |  | ON | Open | Fresh | Surface | South Fork - Holston River | South Fork - Holston River | OP | 1 | 1960 |  |  | OP | 6 | 1952 |  |  | OP | 6 | 1932 | Y | BIT | ST | N/A | Industrial CHP | 1 |  |  |  | 1C MB MG
5610 | TN | 50481 | Tennessee Eastman Operations | 2015 | 6 | TG13 | 83-22 | RW | Conventional Steam Coal | 7 | 2114 | 1894 | [6 empty] | 94988 | 94988 |  |  | 94988 | 0 |  |  |  |  | 14891.03 | 0 |  |  |  |  | 720 | 9 | (ON) Once through No Cool Pond |  | ON | Open | Fresh | Surface | South Fork - Holston River | South Fork - Holston River | OP | 1 | 1960 |  |  | OP | 6 | 1952 |  |  | OP | 6 | 1932 | Y | BIT | ST | N/A | Industrial CHP | 1 |  |  |  | 1C MB MG
5610 | TN | 50481 | Tennessee Eastman Operations | 2015 | 7 | TG13 | 83-22 | RW | Conventional Steam Coal | 7 | 347 | 311 | [6 empty] | 112446 | 112446 |  |  | 112446 | 0 |  |  |  |  | 16123.567 | 0 |  |  |  |  | 744 | 9 | (ON) Once through No Cool Pond |  | ON | Open | Fresh | Surface | South Fork - Holston River | South Fork - Holston River | OP | 1 | 1960 |  |  | OP | 6 | 1952 |  |  | OP | 6 | 1932 | Y | BIT | ST | N/A | Industrial CHP | 1 |  |  |  | 1C MB MG
5610 | TN | 50481 | Tennessee Eastman Operations | 2015 | 8 | TG13 | 83-22 | RW | Conventional Steam Coal | 7 | 3273 | 2933 | [6 empty] | 108173 | 108173 |  |  | 108173 | 0 |  |  |  |  | 15943.631 | 0 |  |  |  |  | 744 | 9 | (ON) Once through No Cool Pond |  | ON | Open | Fresh | Surface | South Fork - Holston River | South Fork - Holston River | OP | 1 | 1960 |  |  | OP | 6 | 1952 |  |  | OP | 6 | 1932 | Y | BIT | ST | N/A | Industrial CHP | 1 |  |  |  | 1C MB MG
5610 | TN | 50481 | Tennessee Eastman Operations | 2015 | 9 | TG13 | 83-22 | RW | Conventional Steam Coal | 7 | 3248 | 2910 | [6 empty] | 81211 | 81211 |  |  | 81211 | 0 |  |  |  |  | 15016.561 | 0 |  |  |  |  | 720 | 9 | (ON) Once through No Cool Pond |  | ON | Open | Fresh | Surface | South Fork - Holston River | South Fork - Holston River | OP | 1 | 1960 |  |  | OP | 6 | 1952 |  |  | OP | 6 | 1932 | Y | BIT | ST | N/A | Industrial CHP | 1 |  |  |  | 1C MB MG
5610 | TN | 50481 | Tennessee Eastman Operations | 2015 | 10 | TG13 | 83-22 | RW | Conventional Steam Coal | 7 | 3358 | 3009 | [6 empty] | 80310 | 80310 |  |  | 80310 | 0 |  |  |  |  | 14522.202 | 0 |  |  |  |  | 744 | 9 | (ON) Once through No Cool Pond |  | ON | Open | Fresh | Surface | South Fork - Holston River | South Fork - Holston River | OP | 1 | 1960 |  |  | OP | 6 | 1952 |  |  | OP | 6 | 1932 | Y | BIT | ST | N/A | Industrial CHP | 1 |  |  |  | 1C MB MG
5610 | TN | 50481 | Tennessee Eastman Operations | 2015 | 11 | TG13 | 83-22 | RW | Conventional Steam Coal | 7 | 3053 | 2736 | [6 empty] | 96220 | 96220 |  |  | 96220 | 0 |  |  |  |  | 13620.279 | 0 |  |  |  |  | 720 | 9 | (ON) Once through No Cool Pond |  | ON | Open | Fresh | Surface | South Fork - Holston River | South Fork - Holston River | OP | 1 | 1960 |  |  | OP | 6 | 1952 |  |  | OP | 6 | 1932 | Y | BIT | ST | N/A | Industrial CHP | 1 |  |  |  | 1C MB MG
5610 | TN | 50481 | Tennessee Eastman Operations | 2015 | 12 | TG13 | 83-22 | RW | Conventional Steam Coal | 7 | 3345 | 2997 | [6 empty] | 87065 | 87065 |  |  | 87065 | 0 |  |  |  |  | 13847.001 | 0 |  |  |  |  | 744 | 9 | (ON) Once through No Cool Pond |  | ON | Open | Fresh | Surface | South Fork - Holston River | South Fork - Holston River | OP | 1 | 1960 |  |  | OP | 6 | 1952 |  |  | OP | 6 | 1932 | Y | BIT | ST | N/A | Industrial CHP | 1 |  |  |  | 1C MB MG
5610 | TN | 50481 | Tennessee Eastman Operations | 2015 | 1 | TG14 | 83-22 | RW | Conventional Steam Coal | 10 | 6817 | 6108 | [6 empty] | 4225 | 4225 |  |  | 4225 | 0 |  |  |  |  | 12175.814 | 0 |  |  |  |  | 744 | 9 | (ON) Once through No Cool Pond |  | ON | Open | Fresh | Surface | South Fork - Holston River | South Fork - Holston River | OP | 4 | 1962 |  |  | OP | 6 | 1952 |  |  | OP | 6 | 1932 | Y | BIT | ST | N/A | Industrial CHP | 1 |  |  |  | 1C MB MG
5610 | TN | 50481 | Tennessee Eastman Operations | 2015 | 2 | TG14 | 83-22 | RW | Conventional Steam Coal | 10 | 6094 | 5460 | [6 empty] | 87879 | 87879 |  |  | 87879 | 0 |  |  |  |  | 11313.242 | 0 |  |  |  |  | 672 | 9 | (ON) Once through No Cool Pond |  | ON | Open | Fresh | Surface | South Fork - Holston River | South Fork - Holston River | OP | 4 | 1962 |  |  | OP | 6 | 1952 |  |  | OP | 6 | 1932 | Y | BIT | ST | N/A | Industrial CHP | 1 |  |  |  | 1C MB MG
5610 | TN | 50481 | Tennessee Eastman Operations | 2015 | 3 | TG14 | 83-22 | RW | Conventional Steam Coal | 10 | 7045 | 6312 | [6 empty] | 101892 | 101892 |  |  | 101892 | 0 |  |  |  |  | 12365.563 | 0 |  |  |  |  | 744 | 9 | (ON) Once through No Cool Pond |  | ON | Open | Fresh | Surface | South Fork - Holston River | South Fork - Holston River | OP | 4 | 1962 |  |  | OP | 6 | 1952 |  |  | OP | 6 | 1932 | Y | BIT | ST | N/A | Industrial CHP | 1 |  |  |  | 1C MB MG
5610 | TN | 50481 | Tennessee Eastman Operations | 2015 | 4 | TG14 | 83-22 | RW | Conventional Steam Coal | 10 | 6800 | 6093 | [6 empty] | 80362 | 80362 |  |  | 80362 | 0 |  |  |  |  | 13361.889 | 0 |  |  |  |  | 720 | 9 | (ON) Once through No Cool Pond |  | ON | Open | Fresh | Surface | South Fork - Holston River | South Fork - Holston River | OP | 4 | 1962 |  |  | OP | 6 | 1952 |  |  | OP | 6 | 1932 | Y | BIT | ST | N/A | Industrial CHP | 1 |  |  |  | 1C MB MG
5610 | TN | 50481 | Tennessee Eastman Operations | 2015 | 5 | TG14 | 83-22 | RW | Conventional Steam Coal | 10 | 7167 | 6422 | [6 empty] | 82942 | 82942 |  |  | 82942 | 0 |  |  |  |  | 13465.494 | 0 |  |  |  |  | 744 | 9 | (ON) Once through No Cool Pond |  | ON | Open | Fresh | Surface | South Fork - Holston River | South Fork - Holston River | OP | 4 | 1962 |  |  | OP | 6 | 1952 |  |  | OP | 6 | 1932 | Y | BIT | ST | N/A | Industrial CHP | 1 |  |  |  | 1C MB MG
5610 | TN | 50481 | Tennessee Eastman Operations | 2015 | 6 | TG14 | 83-22 | RW | Conventional Steam Coal | 10 | 6858 | 6145 | [6 empty] | 94988 | 94988 |  |  | 94988 | 0 |  |  |  |  | 14891.03 | 0 |  |  |  |  | 720 | 9 | (ON) Once through No Cool Pond |  | ON | Open | Fresh | Surface | South Fork - Holston River | South Fork - Holston River | OP | 4 | 1962 |  |  | OP | 6 | 1952 |  |  | OP | 6 | 1932 | Y | BIT | ST | N/A | Industrial CHP | 1 |  |  |  | 1C MB MG
5610 | TN | 50481 | Tennessee Eastman Operations | 2015 | 7 | TG14 | 83-22 | RW | Conventional Steam Coal | 10 | 7148 | 6405 | [6 empty] | 112446 | 112446 |  |  | 112446 | 0 |  |  |  |  | 16123.567 | 0 |  |  |  |  | 744 | 9 | (ON) Once through No Cool Pond |  | ON | Open | Fresh | Surface | South Fork - Holston River | South Fork - Holston River | OP | 4 | 1962 |  |  | OP | 6 | 1952 |  |  | OP | 6 | 1932 | Y | BIT | ST | N/A | Industrial CHP | 1 |  |  |  | 1C MB MG
5610 | TN | 50481 | Tennessee Eastman Operations | 2015 | 8 | TG14 | 83-22 | RW | Conventional Steam Coal | 10 | 5604 | 5021 | [6 empty] | 108173 | 108173 |  |  | 108173 | 0 |  |  |  |  | 15943.631 | 0 |  |  |  |  | 744 | 9 | (ON) Once through No Cool Pond |  | ON | Open | Fresh | Surface | South Fork - Holston River | South Fork - Holston River | OP | 4 | 1962 |  |  | OP | 6 | 1952 |  |  | OP | 6 | 1932 | Y | BIT | ST | N/A | Industrial CHP | 1 |  |  |  | 1C MB MG
5610 | TN | 50481 | Tennessee Eastman Operations | 2015 | 9 | TG14 | 83-22 | RW | Conventional Steam Coal | 10 | 6937 | 6216 | [6 empty] | 81211 | 81211 |  |  | 81211 | 0 |  |  |  |  | 15016.561 | 0 |  |  |  |  | 720 | 9 | (ON) Once through No Cool Pond |  | ON | Open | Fresh | Surface | South Fork - Holston River | South Fork - Holston River | OP | 4 | 1962 |  |  | OP | 6 | 1952 |  |  | OP | 6 | 1932 | Y | BIT | ST | N/A | Industrial CHP | 1 |  |  |  | 1C MB MG
5610 | TN | 50481 | Tennessee Eastman Operations | 2015 | 10 | TG14 | 83-22 | RW | Conventional Steam Coal | 10 | 6577 | 5893 | [6 empty] | 80310 | 80310 |  |  | 80310 | 0 |  |  |  |  | 14522.202 | 0 |  |  |  |  | 744 | 9 | (ON) Once through No Cool Pond |  | ON | Open | Fresh | Surface | South Fork - Holston River | South Fork - Holston River | OP | 4 | 1962 |  |  | OP | 6 | 1952 |  |  | OP | 6 | 1932 | Y | BIT | ST | N/A | Industrial CHP | 1 |  |  |  | 1C MB MG
5610 | TN | 50481 | Tennessee Eastman Operations | 2015 | 11 | TG14 | 83-22 | RW | Conventional Steam Coal | 10 | 5729 | 5133 | [6 empty] | 96220 | 96220 |  |  | 96220 | 0 |  |  |  |  | 13620.279 | 0 |  |  |  |  | 720 | 9 | (ON) Once through No Cool Pond |  | ON | Open | Fresh | Surface | South Fork - Holston River | South Fork - Holston River | OP | 4 | 1962 |  |  | OP | 6 | 1952 |  |  | OP | 6 | 1932 | Y | BIT | ST | N/A | Industrial CHP | 1 |  |  |  | 1C MB MG
5610 | TN | 50481 | Tennessee Eastman Operations | 2015 | 12 | TG14 | 83-22 | RW | Conventional Steam Coal | 10 | 5874 | 5263 | [6 empty] | 87065 | 87065 |  |  | 87065 | 0 |  |  |  |  | 13847.001 | 0 |  |  |  |  | 744 | 9 | (ON) Once through No Cool Pond |  | ON | Open | Fresh | Surface | South Fork - Holston River | South Fork - Holston River | OP | 4 | 1962 |  |  | OP | 6 | 1952 |  |  | OP | 6 | 1932 | Y | BIT | ST | N/A | Industrial CHP | 1 |  |  |  | 1C MB MG
5610 | TN | 50481 | Tennessee Eastman Operations | 2015 | 1 | TG15 | 83-22 | RW | Conventional Steam Coal | 7.5 | 3397 | 3044 | [6 empty] | 4225 | 4225 |  |  | 4225 | 0 |  |  |  |  | 12175.814 | 0 |  |  |  |  | 744 | 9 | (ON) Once through No Cool Pond |  | ON | Open | Fresh | Surface | South Fork - Holston River | South Fork - Holston River | OP | 10 | 1963 |  |  | OP | 6 | 1952 |  |  | OP | 6 | 1932 | Y | BIT | ST | N/A | Industrial CHP | 1 |  |  |  | 1C MB MG
5610 | TN | 50481 | Tennessee Eastman Operations | 2015 | 2 | TG15 | 83-22 | RW | Conventional Steam Coal | 7.5 | 3269 | 2929 | [6 empty] | 87879 | 87879 |  |  | 87879 | 0 |  |  |  |  | 11313.242 | 0 |  |  |  |  | 672 | 9 | (ON) Once through No Cool Pond |  | ON | Open | Fresh | Surface | South Fork - Holston River | South Fork - Holston River | OP | 10 | 1963 |  |  | OP | 6 | 1952 |  |  | OP | 6 | 1932 | Y | BIT | ST | N/A | Industrial CHP | 1 |  |  |  | 1C MB MG
5610 | TN | 50481 | Tennessee Eastman Operations | 2015 | 3 | TG15 | 83-22 | RW | Conventional Steam Coal | 7.5 | 3755 | 3365 | [6 empty] | 101892 | 101892 |  |  | 101892 | 0 |  |  |  |  | 12365.563 | 0 |  |  |  |  | 744 | 9 | (ON) Once through No Cool Pond |  | ON | Open | Fresh | Surface | South Fork - Holston River | South Fork - Holston River | OP | 10 | 1963 |  |  | OP | 6 | 1952 |  |  | OP | 6 | 1932 | Y | BIT | ST | N/A | Industrial CHP | 1 |  |  |  | 1C MB MG
5610 | TN | 50481 | Tennessee Eastman Operations | 2015 | 4 | TG15 | 83-22 | RW | Conventional Steam Coal | 7.5 | 2037 | 1825 | [6 empty] | 80362 | 80362 |  |  | 80362 | 0 |  |  |  |  | 13361.889 | 0 |  |  |  |  | 720 | 9 | (ON) Once through No Cool Pond |  | ON | Open | Fresh | Surface | South Fork - Holston River | South Fork - Holston River | OP | 10 | 1963 |  |  | OP | 6 | 1952 |  |  | OP | 6 | 1932 | Y | BIT | ST | N/A | Industrial CHP | 1 |  |  |  | 1C MB MG
5610 | TN | 50481 | Tennessee Eastman Operations | 2015 | 5 | TG15 | 83-22 | RW | Conventional Steam Coal | 7.5 | 3424 | 3068 | [6 empty] | 82942 | 82942 |  |  | 82942 | 0 |  |  |  |  | 13465.494 | 0 |  |  |  |  | 744 | 9 | (ON) Once through No Cool Pond |  | ON | Open | Fresh | Surface | South Fork - Holston River | South Fork - Holston River | OP | 10 | 1963 |  |  | OP | 6 | 1952 |  |  | OP | 6 | 1932 | Y | BIT | ST | N/A | Industrial CHP | 1 |  |  |  | 1C MB MG
5610 | TN | 50481 | Tennessee Eastman Operations | 2015 | 6 | TG15 | 83-22 | RW | Conventional Steam Coal | 7.5 | 3057 | 2739 | [6 empty] | 94988 | 94988 |  |  | 94988 | 0 |  |  |  |  | 14891.03 | 0 |  |  |  |  | 720 | 9 | (ON) Once through No Cool Pond |  | ON | Open | Fresh | Surface | South Fork - Holston River | South Fork - Holston River | OP | 10 | 1963 |  |  | OP | 6 | 1952 |  |  | OP | 6 | 1932 | Y | BIT | ST | N/A | Industrial CHP | 1 |  |  |  | 1C MB MG
5610 | TN | 50481 | Tennessee Eastman Operations | 2015 | 7 | TG15 | 83-22 | RW | Conventional Steam Coal | 7.5 | 3189 | 2857 | [6 empty] | 112446 | 112446 |  |  | 112446 | 0 |  |  |  |  | 16123.567 | 0 |  |  |  |  | 744 | 9 | (ON) Once through No Cool Pond |  | ON | Open | Fresh | Surface | South Fork - Holston River | South Fork - Holston River | OP | 10 | 1963 |  |  | OP | 6 | 1952 |  |  | OP | 6 | 1932 | Y | BIT | ST | N/A | Industrial CHP | 1 |  |  |  | 1C MB MG
5610 | TN | 50481 | Tennessee Eastman Operations | 2015 | 8 | TG15 | 83-22 | RW | Conventional Steam Coal | 7.5 | 1330 | 1192 | [6 empty] | 108173 | 108173 |  |  | 108173 | 0 |  |  |  |  | 15943.631 | 0 |  |  |  |  | 744 | 9 | (ON) Once through No Cool Pond |  | ON | Open | Fresh | Surface | South Fork - Holston River | South Fork - Holston River | OP | 10 | 1963 |  |  | OP | 6 | 1952 |  |  | OP | 6 | 1932 | Y | BIT | ST | N/A | Industrial CHP | 1 |  |  |  | 1C MB MG
5610 | TN | 50481 | Tennessee Eastman Operations | 2015 | 9 | TG15 | 83-22 | RW | Conventional Steam Coal | 7.5 | 2850 | 2554 | [6 empty] | 81211 | 81211 |  |  | 81211 | 0 |  |  |  |  | 15016.561 | 0 |  |  |  |  | 720 | 9 | (ON) Once through No Cool Pond |  | ON | Open | Fresh | Surface | South Fork - Holston River | South Fork - Holston River | OP | 10 | 1963 |  |  | OP | 6 | 1952 |  |  | OP | 6 | 1932 | Y | BIT | ST | N/A | Industrial CHP | 1 |  |  |  | 1C MB MG
5610 | TN | 50481 | Tennessee Eastman Operations | 2015 | 10 | TG15 | 83-22 | RW | Conventional Steam Coal | 7.5 | 3537 | 3169 | [6 empty] | 80310 | 80310 |  |  | 80310 | 0 |  |  |  |  | 14522.202 | 0 |  |  |  |  | 744 | 9 | (ON) Once through No Cool Pond |  | ON | Open | Fresh | Surface | South Fork - Holston River | South Fork - Holston River | OP | 10 | 1963 |  |  | OP | 6 | 1952 |  |  | OP | 6 | 1932 | Y | BIT | ST | N/A | Industrial CHP | 1 |  |  |  | 1C MB MG
5610 | TN | 50481 | Tennessee Eastman Operations | 2015 | 11 | TG15 | 83-22 | RW | Conventional Steam Coal | 7.5 | 3467 | 3107 | [6 empty] | 96220 | 96220 |  |  | 96220 | 0 |  |  |  |  | 13620.279 | 0 |  |  |  |  | 720 | 9 | (ON) Once through No Cool Pond |  | ON | Open | Fresh | Surface | South Fork - Holston River | South Fork - Holston River | OP | 10 | 1963 |  |  | OP | 6 | 1952 |  |  | OP | 6 | 1932 | Y | BIT | ST | N/A | Industrial CHP | 1 |  |  |  | 1C MB MG
5610 | TN | 50481 | Tennessee Eastman Operations | 2015 | 12 | TG15 | 83-22 | RW | Conventional Steam Coal | 7.5 | 3596 | 3222 | [6 empty] | 87065 | 87065 |  |  | 87065 | 0 |  |  |  |  | 13847.001 | 0 |  |  |  |  | 744 | 9 | (ON) Once through No Cool Pond |  | ON | Open | Fresh | Surface | South Fork - Holston River | South Fork - Holston River | OP | 10 | 1963 |  |  | OP | 6 | 1952 |  |  | OP | 6 | 1932 | Y | BIT | ST | N/A | Industrial CHP | 1 |  |  |  | 1C MB MG
5610 | TN | 50481 | Tennessee Eastman Operations | 2015 | 1 | TGO7 | 83-22 | RW | Conventional Steam Coal | 6 | 3238 | 2901 | [6 empty] | 4225 | 4225 |  |  | 4225 | 0 |  |  |  |  | 12175.814 | 0 |  |  |  |  | 744 | 9 | (ON) Once through No Cool Pond |  | ON | Open | Fresh | Surface | South Fork - Holston River | South Fork - Holston River | OP | 9 | 1936 |  |  | OP | 6 | 1952 |  |  | OP | 6 | 1932 | Y | BIT | ST | N/A | Industrial CHP | 1 |  |  |  | 1C MB MG
5610 | TN | 50481 | Tennessee Eastman Operations | 2015 | 2 | TGO7 | 83-22 | RW | Conventional Steam Coal | 6 | 3441 | 3083 | [6 empty] | 87879 | 87879 |  |  | 87879 | 0 |  |  |  |  | 11313.242 | 0 |  |  |  |  | 672 | 9 | (ON) Once through No Cool Pond |  | ON | Open | Fresh | Surface | South Fork - Holston River | South Fork - Holston River | OP | 9 | 1936 |  |  | OP | 6 | 1952 |  |  | OP | 6 | 1932 | Y | BIT | ST | N/A | Industrial CHP | 1 |  |  |  | 1C MB MG
5610 | TN | 50481 | Tennessee Eastman Operations | 2015 | 3 | TGO7 | 83-22 | RW | Conventional Steam Coal | 6 | 2847 | 2551 | [6 empty] | 101892 | 101892 |  |  | 101892 | 0 |  |  |  |  | 12365.563 | 0 |  |  |  |  | 744 | 9 | (ON) Once through No Cool Pond |  | ON | Open | Fresh | Surface | South Fork - Holston River | South Fork - Holston River | OP | 9 | 1936 |  |  | OP | 6 | 1952 |  |  | OP | 6 | 1932 | Y | BIT | ST | N/A | Industrial CHP | 1 |  |  |  | 1C MB MG
5610 | TN | 50481 | Tennessee Eastman Operations | 2015 | 4 | TGO7 | 83-22 | RW | Conventional Steam Coal | 6 | 1482 | 1328 | [6 empty] | 80362 | 80362 |  |  | 80362 | 0 |  |  |  |  | 13361.889 | 0 |  |  |  |  | 720 | 9 | (ON) Once through No Cool Pond |  | ON | Open | Fresh | Surface | South Fork - Holston River | South Fork - Holston River | OP | 9 | 1936 |  |  | OP | 6 | 1952 |  |  | OP | 6 | 1932 | Y | BIT | ST | N/A | Industrial CHP | 1 |  |  |  | 1C MB MG
5610 | TN | 50481 | Tennessee Eastman Operations | 2015 | 5 | TGO7 | 83-22 | RW | Conventional Steam Coal | 6 | 1520 | 1362 | [6 empty] | 82942 | 82942 |  |  | 82942 | 0 |  |  |  |  | 13465.494 | 0 |  |  |  |  | 744 | 9 | (ON) Once through No Cool Pond |  | ON | Open | Fresh | Surface | South Fork - Holston River | South Fork - Holston River | OP | 9 | 1936 |  |  | OP | 6 | 1952 |  |  | OP | 6 | 1932 | Y | BIT | ST | N/A | Industrial CHP | 1 |  |  |  | 1C MB MG
5610 | TN | 50481 | Tennessee Eastman Operations | 2015 | 6 | TGO7 | 83-22 | RW | Conventional Steam Coal | 6 | 910 | 816 | [6 empty] | 94988 | 94988 |  |  | 94988 | 0 |  |  |  |  | 14891.03 | 0 |  |  |  |  | 720 | 9 | (ON) Once through No Cool Pond |  | ON | Open | Fresh | Surface | South Fork - Holston River | South Fork - Holston River | OP | 9 | 1936 |  |  | OP | 6 | 1952 |  |  | OP | 6 | 1932 | Y | BIT | ST | N/A | Industrial CHP | 1 |  |  |  | 1C MB MG
5610 | TN | 50481 | Tennessee Eastman Operations | 2015 | 7 | TGO7 | 83-22 | RW | Conventional Steam Coal | 6 | 1869 | 1675 | [6 empty] | 112446 | 112446 |  |  | 112446 | 0 |  |  |  |  | 16123.567 | 0 |  |  |  |  | 744 | 9 | (ON) Once through No Cool Pond |  | ON | Open | Fresh | Surface | South Fork - Holston River | South Fork - Holston River | OP | 9 | 1936 |  |  | OP | 6 | 1952 |  |  | OP | 6 | 1932 | Y | BIT | ST | N/A | Industrial CHP | 1 |  |  |  | 1C MB MG
5610 | TN | 50481 | Tennessee Eastman Operations | 2015 | 8 | TGO7 | 83-22 | RW | Conventional Steam Coal | 6 | 1767 | 1583 | [6 empty] | 108173 | 108173 |  |  | 108173 | 0 |  |  |  |  | 15943.631 | 0 |  |  |  |  | 744 | 9 | (ON) Once through No Cool Pond |  | ON | Open | Fresh | Surface | South Fork - Holston River | South Fork - Holston River | OP | 9 | 1936 |  |  | OP | 6 | 1952 |  |  | OP | 6 | 1932 | Y | BIT | ST | N/A | Industrial CHP | 1 |  |  |  | 1C MB MG
5610 | TN | 50481 | Tennessee Eastman Operations | 2015 | 9 | TGO7 | 83-22 | RW | Conventional Steam Coal | 6 | 1074 | 962 | [6 empty] | 81211 | 81211 |  |  | 81211 | 0 |  |  |  |  | 15016.561 | 0 |  |  |  |  | 720 | 9 | (ON) Once through No Cool Pond |  | ON | Open | Fresh | Surface | South Fork - Holston River | South Fork - Holston River | OP | 9 | 1936 |  |  | OP | 6 | 1952 |  |  | OP | 6 | 1932 | Y | BIT | ST | N/A | Industrial CHP | 1 |  |  |  | 1C MB MG
5610 | TN | 50481 | Tennessee Eastman Operations | 2015 | 10 | TGO7 | 83-22 | RW | Conventional Steam Coal | 6 | 1242 | 1113 | [6 empty] | 80310 | 80310 |  |  | 80310 | 0 |  |  |  |  | 14522.202 | 0 |  |  |  |  | 744 | 9 | (ON) Once through No Cool Pond |  | ON | Open | Fresh | Surface | South Fork - Holston River | South Fork - Holston River | OP | 9 | 1936 |  |  | OP | 6 | 1952 |  |  | OP | 6 | 1932 | Y | BIT | ST | N/A | Industrial CHP | 1 |  |  |  | 1C MB MG
5610 | TN | 50481 | Tennessee Eastman Operations | 2015 | 11 | TGO7 | 83-22 | RW | Conventional Steam Coal | 6 | 1647 | 1476 | [6 empty] | 96220 | 96220 |  |  | 96220 | 0 |  |  |  |  | 13620.279 | 0 |  |  |  |  | 720 | 9 | (ON) Once through No Cool Pond |  | ON | Open | Fresh | Surface | South Fork - Holston River | South Fork - Holston River | OP | 9 | 1936 |  |  | OP | 6 | 1952 |  |  | OP | 6 | 1932 | Y | BIT | ST | N/A | Industrial CHP | 1 |  |  |  | 1C MB MG
5610 | TN | 50481 | Tennessee Eastman Operations | 2015 | 12 | TGO7 | 83-22 | RW | Conventional Steam Coal | 6 | 2055 | 1841 | [6 empty] | 87065 | 87065 |  |  | 87065 | 0 |  |  |  |  | 13847.001 | 0 |  |  |  |  | 744 | 9 | (ON) Once through No Cool Pond |  | ON | Open | Fresh | Surface | South Fork - Holston River | South Fork - Holston River | OP | 9 | 1936 |  |  | OP | 6 | 1952 |  |  | OP | 6 | 1932 | Y | BIT | ST | N/A | Industrial CHP | 1 |  |  |  | 1C MB MG
5610 | TN | 50481 | Tennessee Eastman Operations | 2015 | 1 | TGO8 | 83-22 | RW | Conventional Steam Coal | 6 | 3655 | 3275 | [6 empty] | 4225 | 4225 |  |  | 4225 | 0 |  |  |  |  | 12175.814 | 0 |  |  |  |  | 744 | 9 | (ON) Once through No Cool Pond |  | ON | Open | Fresh | Surface | South Fork - Holston River | South Fork - Holston River | OP | 9 | 1939 |  |  | OP | 6 | 1952 |  |  | OP | 6 | 1932 | Y | BIT | ST | N/A | Industrial CHP | 1 |  |  |  | 1C MB MG
5610 | TN | 50481 | Tennessee Eastman Operations | 2015 | 2 | TGO8 | 83-22 | RW | Conventional Steam Coal | 6 | 3582 | 3210 | [6 empty] | 87879 | 87879 |  |  | 87879 | 0 |  |  |  |  | 11313.242 | 0 |  |  |  |  | 672 | 9 | (ON) Once through No Cool Pond |  | ON | Open | Fresh | Surface | South Fork - Holston River | South Fork - Holston River | OP | 9 | 1939 |  |  | OP | 6 | 1952 |  |  | OP | 6 | 1932 | Y | BIT | ST | N/A | Industrial CHP | 1 |  |  |  | 1C MB MG
5610 | TN | 50481 | Tennessee Eastman Operations | 2015 | 3 | TGO8 | 83-22 | RW | Conventional Steam Coal | 6 | 3273 | 2932 | [6 empty] | 101892 | 101892 |  |  | 101892 | 0 |  |  |  |  | 12365.563 | 0 |  |  |  |  | 744 | 9 | (ON) Once through No Cool Pond |  | ON | Open | Fresh | Surface | South Fork - Holston River | South Fork - Holston River | OP | 9 | 1939 |  |  | OP | 6 | 1952 |  |  | OP | 6 | 1932 | Y | BIT | ST | N/A | Industrial CHP | 1 |  |  |  | 1C MB MG
5610 | TN | 50481 | Tennessee Eastman Operations | 2015 | 4 | TGO8 | 83-22 | RW | Conventional Steam Coal | 6 | 1604 | 1437 | [6 empty] | 80362 | 80362 |  |  | 80362 | 0 |  |  |  |  | 13361.889 | 0 |  |  |  |  | 720 | 9 | (ON) Once through No Cool Pond |  | ON | Open | Fresh | Surface | South Fork - Holston River | South Fork - Holston River | OP | 9 | 1939 |  |  | OP | 6 | 1952 |  |  | OP | 6 | 1932 | Y | BIT | ST | N/A | Industrial CHP | 1 |  |  |  | 1C MB MG
5610 | TN | 50481 | Tennessee Eastman Operations | 2015 | 5 | TGO8 | 83-22 | RW | Conventional Steam Coal | 6 | 2053 | 1839 | [6 empty] | 82942 | 82942 |  |  | 82942 | 0 |  |  |  |  | 13465.494 | 0 |  |  |  |  | 744 | 9 | (ON) Once through No Cool Pond |  | ON | Open | Fresh | Surface | South Fork - Holston River | South Fork - Holston River | OP | 9 | 1939 |  |  | OP | 6 | 1952 |  |  | OP | 6 | 1932 | Y | BIT | ST | N/A | Industrial CHP | 1 |  |  |  | 1C MB MG
5610 | TN | 50481 | Tennessee Eastman Operations | 2015 | 6 | TGO8 | 83-22 | RW | Conventional Steam Coal | 6 | 2006 | 1798 | [6 empty] | 94988 | 94988 |  |  | 94988 | 0 |  |  |  |  | 14891.03 | 0 |  |  |  |  | 720 | 9 | (ON) Once through No Cool Pond |  | ON | Open | Fresh | Surface | South Fork - Holston River | South Fork - Holston River | OP | 9 | 1939 |  |  | OP | 6 | 1952 |  |  | OP | 6 | 1932 | Y | BIT | ST | N/A | Industrial CHP | 1 |  |  |  | 1C MB MG
5610 | TN | 50481 | Tennessee Eastman Operations | 2015 | 7 | TGO8 | 83-22 | RW | Conventional Steam Coal | 6 | 903 | 810 | [6 empty] | 112446 | 112446 |  |  | 112446 | 0 |  |  |  |  | 16123.567 | 0 |  |  |  |  | 744 | 9 | (ON) Once through No Cool Pond |  | ON | Open | Fresh | Surface | South Fork - Holston River | South Fork - Holston River | OP | 9 | 1939 |  |  | OP | 6 | 1952 |  |  | OP | 6 | 1932 | Y | BIT | ST | N/A | Industrial CHP | 1 |  |  |  | 1C MB MG
5610 | TN | 50481 | Tennessee Eastman Operations | 2015 | 8 | TGO8 | 83-22 | RW | Conventional Steam Coal | 6 | 2802 | 2511 | [6 empty] | 108173 | 108173 |  |  | 108173 | 0 |  |  |  |  | 15943.631 | 0 |  |  |  |  | 744 | 9 | (ON) Once through No Cool Pond |  | ON | Open | Fresh | Surface | South Fork - Holston River | South Fork - Holston River | OP | 9 | 1939 |  |  | OP | 6 | 1952 |  |  | OP | 6 | 1932 | Y | BIT | ST | N/A | Industrial CHP | 1 |  |  |  | 1C MB MG
5610 | TN | 50481 | Tennessee Eastman Operations | 2015 | 9 | TGO8 | 83-22 | RW | Conventional Steam Coal | 6 | 1345 | 1206 | [6 empty] | 81211 | 81211 |  |  | 81211 | 0 |  |  |  |  | 15016.561 | 0 |  |  |  |  | 720 | 9 | (ON) Once through No Cool Pond |  | ON | Open | Fresh | Surface | South Fork - Holston River | South Fork - Holston River | OP | 9 | 1939 |  |  | OP | 6 | 1952 |  |  | OP | 6 | 1932 | Y | BIT | ST | N/A | Industrial CHP | 1 |  |  |  | 1C MB MG
5610 | TN | 50481 | Tennessee Eastman Operations | 2015 | 10 | TGO8 | 83-22 | RW | Conventional Steam Coal | 6 | 1434 | 1285 | [6 empty] | 80310 | 80310 |  |  | 80310 | 0 |  |  |  |  | 14522.202 | 0 |  |  |  |  | 744 | 9 | (ON) Once through No Cool Pond |  | ON | Open | Fresh | Surface | South Fork - Holston River | South Fork - Holston River | OP | 9 | 1939 |  |  | OP | 6 | 1952 |  |  | OP | 6 | 1932 | Y | BIT | ST | N/A | Industrial CHP | 1 |  |  |  | 1C MB MG
5610 | TN | 50481 | Tennessee Eastman Operations | 2015 | 11 | TGO8 | 83-22 | RW | Conventional Steam Coal | 6 | 1704 | 1527 | [6 empty] | 96220 | 96220 |  |  | 96220 | 0 |  |  |  |  | 13620.279 | 0 |  |  |  |  | 720 | 9 | (ON) Once through No Cool Pond |  | ON | Open | Fresh | Surface | South Fork - Holston River | South Fork - Holston River | OP | 9 | 1939 |  |  | OP | 6 | 1952 |  |  | OP | 6 | 1932 | Y | BIT | ST | N/A | Industrial CHP | 1 |  |  |  | 1C MB MG
5610 | TN | 50481 | Tennessee Eastman Operations | 2015 | 12 | TGO8 | 83-22 | RW | Conventional Steam Coal | 6 | 2527 | 2265 | [6 empty] | 87065 | 87065 |  |  | 87065 | 0 |  |  |  |  | 13847.001 | 0 |  |  |  |  | 744 | 9 | (ON) Once through No Cool Pond |  | ON | Open | Fresh | Surface | South Fork - Holston River | South Fork - Holston River | OP | 9 | 1939 |  |  | OP | 6 | 1952 |  |  | OP | 6 | 1932 | Y | BIT | ST | N/A | Industrial CHP | 1 |  |  |  | 1C MB MG
5610 | TN | 50481 | Tennessee Eastman Operations | 2015 | 1 | TGO9 | 83-22 | RW | Conventional Steam Coal | 6 | 2992 | 2681 | [6 empty] | 4225 | 4225 |  |  | 4225 | 0 |  |  |  |  | 12175.814 | 0 |  |  |  |  | 744 | 9 | (ON) Once through No Cool Pond |  | ON | Open | Fresh | Surface | South Fork - Holston River | South Fork - Holston River | OP | 7 | 1941 |  |  | OP | 6 | 1952 |  |  | OP | 6 | 1932 | Y | BIT | ST | N/A | Industrial CHP | 1 |  |  |  | 1C MB MG
5610 | TN | 50481 | Tennessee Eastman Operations | 2015 | 2 | TGO9 | 83-22 | RW | Conventional Steam Coal | 6 | 3106 | 2783 | [6 empty] | 87879 | 87879 |  |  | 87879 | 0 |  |  |  |  | 11313.242 | 0 |  |  |  |  | 672 | 9 | (ON) Once through No Cool Pond |  | ON | Open | Fresh | Surface | South Fork - Holston River | South Fork - Holston River | OP | 7 | 1941 |  |  | OP | 6 | 1952 |  |  | OP | 6 | 1932 | Y | BIT | ST | N/A | Industrial CHP | 1 |  |  |  | 1C MB MG
5610 | TN | 50481 | Tennessee Eastman Operations | 2015 | 3 | TGO9 | 83-22 | RW | Conventional Steam Coal | 6 | 2624 | 2351 | [6 empty] | 101892 | 101892 |  |  | 101892 | 0 |  |  |  |  | 12365.563 | 0 |  |  |  |  | 744 | 9 | (ON) Once through No Cool Pond |  | ON | Open | Fresh | Surface | South Fork - Holston River | South Fork - Holston River | OP | 7 | 1941 |  |  | OP | 6 | 1952 |  |  | OP | 6 | 1932 | Y | BIT | ST | N/A | Industrial CHP | 1 |  |  |  | 1C MB MG
5610 | TN | 50481 | Tennessee Eastman Operations | 2015 | 4 | TGO9 | 83-22 | RW | Conventional Steam Coal | 6 | 656 | 587 | [6 empty] | 80362 | 80362 |  |  | 80362 | 0 |  |  |  |  | 13361.889 | 0 |  |  |  |  | 720 | 9 | (ON) Once through No Cool Pond |  | ON | Open | Fresh | Surface | South Fork - Holston River | South Fork - Holston River | OP | 7 | 1941 |  |  | OP | 6 | 1952 |  |  | OP | 6 | 1932 | Y | BIT | ST | N/A | Industrial CHP | 1 |  |  |  | 1C MB MG
5610 | TN | 50481 | Tennessee Eastman Operations | 2015 | 5 | TGO9 | 83-22 | RW | Conventional Steam Coal | 6 | 0 | 0 | [6 empty] | 82942 | 82942 |  |  | 82942 | 0 |  |  |  |  | 13465.494 | 0 |  |  |  |  | 744 | 9 | (ON) Once through No Cool Pond |  | ON | Open | Fresh | Surface | South Fork - Holston River | South Fork - Holston River | OP | 7 | 1941 |  |  | OP | 6 | 1952 |  |  | OP | 6 | 1932 | Y | BIT | ST | N/A | Industrial CHP | 1 |  |  |  | 1C MB MG
5610 | TN | 50481 | Tennessee Eastman Operations | 2015 | 6 | TGO9 | 83-22 | RW | Conventional Steam Coal | 6 | 335 | 300 | [6 empty] | 94988 | 94988 |  |  | 94988 | 0 |  |  |  |  | 14891.03 | 0 |  |  |  |  | 720 | 9 | (ON) Once through No Cool Pond |  | ON | Open | Fresh | Surface | South Fork - Holston River | South Fork - Holston River | OP | 7 | 1941 |  |  | OP | 6 | 1952 |  |  | OP | 6 | 1932 | Y | BIT | ST | N/A | Industrial CHP | 1 |  |  |  | 1C MB MG
5610 | TN | 50481 | Tennessee Eastman Operations | 2015 | 7 | TGO9 | 83-22 | RW | Conventional Steam Coal | 6 | 0 | 0 | [6 empty] | 112446 | 112446 |  |  | 112446 | 0 |  |  |  |  | 16123.567 | 0 |  |  |  |  | 744 | 9 | (ON) Once through No Cool Pond |  | ON | Open | Fresh | Surface | South Fork - Holston River | South Fork - Holston River | OP | 7 | 1941 |  |  | OP | 6 | 1952 |  |  | OP | 6 | 1932 | Y | BIT | ST | N/A | Industrial CHP | 1 |  |  |  | 1C MB MG
5610 | TN | 50481 | Tennessee Eastman Operations | 2015 | 8 | TGO9 | 83-22 | RW | Conventional Steam Coal | 6 | 2339 | 2095 | [6 empty] | 108173 | 108173 |  |  | 108173 | 0 |  |  |  |  | 15943.631 | 0 |  |  |  |  | 744 | 9 | (ON) Once through No Cool Pond |  | ON | Open | Fresh | Surface | South Fork - Holston River | South Fork - Holston River | OP | 7 | 1941 |  |  | OP | 6 | 1952 |  |  | OP | 6 | 1932 | Y | BIT | ST | N/A | Industrial CHP | 1 |  |  |  | 1C MB MG
5610 | TN | 50481 | Tennessee Eastman Operations | 2015 | 9 | TGO9 | 83-22 | RW | Conventional Steam Coal | 6 | 1058 | 948 | [6 empty] | 81211 | 81211 |  |  | 81211 | 0 |  |  |  |  | 15016.561 | 0 |  |  |  |  | 720 | 9 | (ON) Once through No Cool Pond |  | ON | Open | Fresh | Surface | South Fork - Holston River | South Fork - Holston River | OP | 7 | 1941 |  |  | OP | 6 | 1952 |  |  | OP | 6 | 1932 | Y | BIT | ST | N/A | Industrial CHP | 1 |  |  |  | 1C MB MG
5610 | TN | 50481 | Tennessee Eastman Operations | 2015 | 10 | TGO9 | 83-22 | RW | Conventional Steam Coal | 6 | 508 | 455 | [6 empty] | 80310 | 80310 |  |  | 80310 | 0 |  |  |  |  | 14522.202 | 0 |  |  |  |  | 744 | 9 | (ON) Once through No Cool Pond |  | ON | Open | Fresh | Surface | South Fork - Holston River | South Fork - Holston River | OP | 7 | 1941 |  |  | OP | 6 | 1952 |  |  | OP | 6 | 1932 | Y | BIT | ST | N/A | Industrial CHP | 1 |  |  |  | 1C MB MG
5610 | TN | 50481 | Tennessee Eastman Operations | 2015 | 11 | TGO9 | 83-22 | RW | Conventional Steam Coal | 6 | 0 | 0 | [6 empty] | 96220 | 96220 |  |  | 96220 | 0 |  |  |  |  | 13620.279 | 0 |  |  |  |  | 720 | 9 | (ON) Once through No Cool Pond |  | ON | Open | Fresh | Surface | South Fork - Holston River | South Fork - Holston River | OP | 7 | 1941 |  |  | OP | 6 | 1952 |  |  | OP | 6 | 1932 | Y | BIT | ST | N/A | Industrial CHP | 1 |  |  |  | 1C MB MG
5610 | TN | 50481 | Tennessee Eastman Operations | 2015 | 12 | TGO9 | 83-22 | RW | Conventional Steam Coal | 6 | 2340 | 2097 | [6 empty] | 87065 | 87065 |  |  | 87065 | 0 |  |  |  |  | 13847.001 | 0 |  |  |  |  | 744 | 9 | (ON) Once through No Cool Pond |  | ON | Open | Fresh | Surface | South Fork - Holston River | South Fork - Holston River | OP | 7 | 1941 |  |  | OP | 6 | 1952 |  |  | OP | 6 | 1932 | Y | BIT | ST | N/A | Industrial CHP | 1 |  |  |  | 1C MB MG
5610 | TN | 50481 | Tennessee Eastman Operations | 2015 | 1 | TG10 | 83-23 | RW | Conventional Steam Coal | 6 | 4234 | 3794 | [6 empty] | 268558 | 268558 |  |  | 258688 | 0 |  | 9500 |  | 370 | 12175.814 | 0 |  |  |  |  | 744 | 9 | (ON) Once through No Cool Pond |  | ON | Open | Fresh | Surface | South Fork - Holston River | South Fork - Holston River | OP | 2 | 1946 |  |  | OP | 6 | 1959 |  |  | OP | 6 | 1932 | Y | BIT | ST | N/A | Industrial CHP | 1 |  |  |  | 1C MB MG
5610 | TN | 50481 | Tennessee Eastman Operations | 2015 | 2 | TG10 | 83-23 | RW | Conventional Steam Coal | 6 | 3886 | 3482 | [6 empty] | 235468 | 235468 |  |  | 229049 | 0 |  | 6211 |  | 208 | 11313.242 | 0 |  |  |  |  | 672 | 9 | (ON) Once through No Cool Pond |  | ON | Open | Fresh | Surface | South Fork - Holston River | South Fork - Holston River | OP | 2 | 1946 |  |  | OP | 6 | 1959 |  |  | OP | 6 | 1932 | Y | BIT | ST | N/A | Industrial CHP | 1 |  |  |  | 1C MB MG
5610 | TN | 50481 | Tennessee Eastman Operations | 2015 | 3 | TG10 | 83-23 | RW | Conventional Steam Coal | 6 | 4169 | 3735 | [6 empty] | 272192 | 272192 |  |  | 259878 | 0 |  | 11293 |  | 1021 | 12365.563 | 0 |  |  |  |  | 744 | 9 | (ON) Once through No Cool Pond |  | ON | Open | Fresh | Surface | South Fork - Holston River | South Fork - Holston River | OP | 2 | 1946 |  |  | OP | 6 | 1959 |  |  | OP | 6 | 1932 | Y | BIT | ST | N/A | Industrial CHP | 1 |  |  |  | 1C MB MG
5610 | TN | 50481 | Tennessee Eastman Operations | 2015 | 4 | TG10 | 83-23 | RW | Conventional Steam Coal | 6 | 2055 | 1841 | [6 empty] | 276976 | 276976 |  |  | 262608 | 0 |  | 13065 |  | 1302 | 13361.889 | 0 |  |  |  |  | 720 | 9 | (ON) Once through No Cool Pond |  | ON | Open | Fresh | Surface | South Fork - Holston River | South Fork - Holston River | OP | 2 | 1946 |  |  | OP | 6 | 1959 |  |  | OP | 6 | 1932 | Y | BIT | ST | N/A | Industrial CHP | 1 |  |  |  | 1C MB MG
5610 | TN | 50481 | Tennessee Eastman Operations | 2015 | 5 | TG10 | 83-23 | RW | Conventional Steam Coal | 6 | 3109 | 2785 | [6 empty] | 242627 | 242627 |  |  | 229615 | 0 |  | 12787 |  | 225 | 13465.494 | 0 |  |  |  |  | 744 | 9 | (ON) Once through No Cool Pond |  | ON | Open | Fresh | Surface | South Fork - Holston River | South Fork - Holston River | OP | 2 | 1946 |  |  | OP | 6 | 1959 |  |  | OP | 6 | 1932 | Y | BIT | ST | N/A | Industrial CHP | 1 |  |  |  | 1C MB MG
5610 | TN | 50481 | Tennessee Eastman Operations | 2015 | 6 | TG10 | 83-23 | RW | Conventional Steam Coal | 6 | 2787 | 2498 | [6 empty] | 175538 | 175538 |  |  | 167702 | 0 |  | 7738 |  | 98 | 14891.03 | 0 |  |  |  |  | 720 | 9 | (ON) Once through No Cool Pond |  | ON | Open | Fresh | Surface | South Fork - Holston River | South Fork - Holston River | OP | 2 | 1946 |  |  | OP | 6 | 1959 |  |  | OP | 6 | 1932 | Y | BIT | ST | N/A | Industrial CHP | 1 |  |  |  | 1C MB MG
5610 | TN | 50481 | Tennessee Eastman Operations | 2015 | 7 | TG10 | 83-23 | RW | Conventional Steam Coal | 6 | 3322 | 2977 | [6 empty] | 29270 | 29270 |  |  | 27648 | 0 |  | 1282 |  | 340 | 16123.567 | 0 |  |  |  |  | 744 | 9 | (ON) Once through No Cool Pond |  | ON | Open | Fresh | Surface | South Fork - Holston River | South Fork - Holston River | OP | 2 | 1946 |  |  | OP | 6 | 1959 |  |  | OP | 6 | 1932 | Y | BIT | ST | N/A | Industrial CHP | 1 |  |  |  | 1C MB MG
5610 | TN | 50481 | Tennessee Eastman Operations | 2015 | 8 | TG10 | 83-23 | RW | Conventional Steam Coal | 6 | 2977 | 2667 | [6 empty] | 256871 | 256871 |  |  | 242365 | 0 |  | 12460 |  | 2045 | 15943.631 | 0 |  |  |  |  | 744 | 9 | (ON) Once through No Cool Pond |  | ON | Open | Fresh | Surface | South Fork - Holston River | South Fork - Holston River | OP | 2 | 1946 |  |  | OP | 6 | 1959 |  |  | OP | 6 | 1932 | Y | BIT | ST | N/A | Industrial CHP | 1 |  |  |  | 1C MB MG
5610 | TN | 50481 | Tennessee Eastman Operations | 2015 | 9 | TG10 | 83-23 | RW | Conventional Steam Coal | 6 | 2367 | 2121 | [6 empty] | 263034 | 263034 |  |  | 255821 | 0 |  | 7131 |  | 82 | 15016.561 | 0 |  |  |  |  | 720 | 9 | (ON) Once through No Cool Pond |  | ON | Open | Fresh | Surface | South Fork - Holston River | South Fork - Holston River | OP | 2 | 1946 |  |  | OP | 6 | 1959 |  |  | OP | 6 | 1932 | Y | BIT | ST | N/A | Industrial CHP | 1 |  |  |  | 1C MB MG
5610 | TN | 50481 | Tennessee Eastman Operations | 2015 | 10 | TG10 | 83-23 | RW | Conventional Steam Coal | 6 | 1810 | 1622 | [6 empty] | 246551 | 246551 |  |  | 238570 | 0 |  | 7704 |  | 277 | 14522.202 | 0 |  |  |  |  | 744 | 9 | (ON) Once through No Cool Pond |  | ON | Open | Fresh | Surface | South Fork - Holston River | South Fork - Holston River | OP | 2 | 1946 |  |  | OP | 6 | 1959 |  |  | OP | 6 | 1932 | Y | BIT | ST | N/A | Industrial CHP | 1 |  |  |  | 1C MB MG
5610 | TN | 50481 | Tennessee Eastman Operations | 2015 | 11 | TG10 | 83-23 | RW | Conventional Steam Coal | 6 | 2507 | 2246 | [6 empty] | 248989 | 248989 |  |  | 237576 | 0 |  | 11186 |  | 227 | 13620.279 | 0 |  |  |  |  | 720 | 9 | (ON) Once through No Cool Pond |  | ON | Open | Fresh | Surface | South Fork - Holston River | South Fork - Holston River | OP | 2 | 1946 |  |  | OP | 6 | 1959 |  |  | OP | 6 | 1932 | Y | BIT | ST | N/A | Industrial CHP | 1 |  |  |  | 1C MB MG
5610 | TN | 50481 | Tennessee Eastman Operations | 2015 | 12 | TG10 | 83-23 | RW | Conventional Steam Coal | 6 | 3407 | 3053 | [6 empty] | 277187 | 277187 |  |  | 270315 | 0 |  | 6513 |  | 359 | 13847.001 | 0 |  |  |  |  | 744 | 9 | (ON) Once through No Cool Pond |  | ON | Open | Fresh | Surface | South Fork - Holston River | South Fork - Holston River | OP | 2 | 1946 |  |  | OP | 6 | 1959 |  |  | OP | 6 | 1932 | Y | BIT | ST | N/A | Industrial CHP | 1 |  |  |  | 1C MB MG
5610 | TN | 50481 | Tennessee Eastman Operations | 2015 | 1 | TG11 | 83-23 | RW | Conventional Steam Coal | 6 | 4179 | 3745 | [6 empty] | 268558 | 268558 |  |  | 258688 | 0 |  | 9500 |  | 370 | 12175.814 | 0 |  |  |  |  | 744 | 9 | (ON) Once through No Cool Pond |  | ON | Open | Fresh | Surface | South Fork - Holston River | South Fork - Holston River | OP | 5 | 1949 |  |  | OP | 6 | 1959 |  |  | OP | 6 | 1932 | Y | BIT | ST | N/A | Industrial CHP | 1 |  |  |  | 1C MB MG
5610 | TN | 50481 | Tennessee Eastman Operations | 2015 | 2 | TG11 | 83-23 | RW | Conventional Steam Coal | 6 | 3762 | 3371 | [6 empty] | 235468 | 235468 |  |  | 229049 | 0 |  | 6211 |  | 208 | 11313.242 | 0 |  |  |  |  | 672 | 9 | (ON) Once through No Cool Pond |  | ON | Open | Fresh | Surface | South Fork - Holston River | South Fork - Holston River | OP | 5 | 1949 |  |  | OP | 6 | 1959 |  |  | OP | 6 | 1932 | Y | BIT | ST | N/A | Industrial CHP | 1 |  |  |  | 1C MB MG
5610 | TN | 50481 | Tennessee Eastman Operations | 2015 | 3 | TG11 | 83-23 | RW | Conventional Steam Coal | 6 | 3864 | 3462 | [6 empty] | 272192 | 272192 |  |  | 259878 | 0 |  | 11293 |  | 1021 | 12365.563 | 0 |  |  |  |  | 744 | 9 | (ON) Once through No Cool Pond |  | ON | Open | Fresh | Surface | South Fork - Holston River | South Fork - Holston River | OP | 5 | 1949 |  |  | OP | 6 | 1959 |  |  | OP | 6 | 1932 | Y | BIT | ST | N/A | Industrial CHP | 1 |  |  |  | 1C MB MG
5610 | TN | 50481 | Tennessee Eastman Operations | 2015 | 4 | TG11 | 83-23 | RW | Conventional Steam Coal | 6 | 3741 | 3352 | [6 empty] | 276976 | 276976 |  |  | 262608 | 0 |  | 13065 |  | 1302 | 13361.889 | 0 |  |  |  |  | 720 | 9 | (ON) Once through No Cool Pond |  | ON | Open | Fresh | Surface | South Fork - Holston River | South Fork - Holston River | OP | 5 | 1949 |  |  | OP | 6 | 1959 |  |  | OP | 6 | 1932 | Y | BIT | ST | N/A | Industrial CHP | 1 |  |  |  | 1C MB MG
5610 | TN | 50481 | Tennessee Eastman Operations | 2015 | 5 | TG11 | 83-23 | RW | Conventional Steam Coal | 6 | 3835 | 3436 | [6 empty] | 242627 | 242627 |  |  | 229615 | 0 |  | 12787 |  | 225 | 13465.494 | 0 |  |  |  |  | 744 | 9 | (ON) Once through No Cool Pond |  | ON | Open | Fresh | Surface | South Fork - Holston River | South Fork - Holston River | OP | 5 | 1949 |  |  | OP | 6 | 1959 |  |  | OP | 6 | 1932 | Y | BIT | ST | N/A | Industrial CHP | 1 |  |  |  | 1C MB MG
5610 | TN | 50481 | Tennessee Eastman Operations | 2015 | 6 | TG11 | 83-23 | RW | Conventional Steam Coal | 6 | 4005 | 3588 | [6 empty] | 175538 | 175538 |  |  | 167702 | 0 |  | 7738 |  | 98 | 14891.03 | 0 |  |  |  |  | 720 | 9 | (ON) Once through No Cool Pond |  | ON | Open | Fresh | Surface | South Fork - Holston River | South Fork - Holston River | OP | 5 | 1949 |  |  | OP | 6 | 1959 |  |  | OP | 6 | 1932 | Y | BIT | ST | N/A | Industrial CHP | 1 |  |  |  | 1C MB MG
5610 | TN | 50481 | Tennessee Eastman Operations | 2015 | 7 | TG11 | 83-23 | RW | Conventional Steam Coal | 6 | 4282 | 3837 | [6 empty] | 29270 | 29270 |  |  | 27648 | 0 |  | 1282 |  | 340 | 16123.567 | 0 |  |  |  |  | 744 | 9 | (ON) Once through No Cool Pond |  | ON | Open | Fresh | Surface | South Fork - Holston River | South Fork - Holston River | OP | 5 | 1949 |  |  | OP | 6 | 1959 |  |  | OP | 6 | 1932 | Y | BIT | ST | N/A | Industrial CHP | 1 |  |  |  | 1C MB MG
5610 | TN | 50481 | Tennessee Eastman Operations | 2015 | 8 | TG11 | 83-23 | RW | Conventional Steam Coal | 6 | 3416 | 3061 | [6 empty] | 256871 | 256871 |  |  | 242365 | 0 |  | 12460 |  | 2045 | 15943.631 | 0 |  |  |  |  | 744 | 9 | (ON) Once through No Cool Pond |  | ON | Open | Fresh | Surface | South Fork - Holston River | South Fork - Holston River | OP | 5 | 1949 |  |  | OP | 6 | 1959 |  |  | OP | 6 | 1932 | Y | BIT | ST | N/A | Industrial CHP | 1 |  |  |  | 1C MB MG
5610 | TN | 50481 | Tennessee Eastman Operations | 2015 | 9 | TG11 | 83-23 | RW | Conventional Steam Coal | 6 | 880 | 788 | [6 empty] | 263034 | 263034 |  |  | 255821 | 0 |  | 7131 |  | 82 | 15016.561 | 0 |  |  |  |  | 720 | 9 | (ON) Once through No Cool Pond |  | ON | Open | Fresh | Surface | South Fork - Holston River | South Fork - Holston River | OP | 5 | 1949 |  |  | OP | 6 | 1959 |  |  | OP | 6 | 1932 | Y | BIT | ST | N/A | Industrial CHP | 1 |  |  |  | 1C MB MG
5610 | TN | 50481 | Tennessee Eastman Operations | 2015 | 10 | TG11 | 83-23 | RW | Conventional Steam Coal | 6 | 3576 | 3204 | [6 empty] | 246551 | 246551 |  |  | 238570 | 0 |  | 7704 |  | 277 | 14522.202 | 0 |  |  |  |  | 744 | 9 | (ON) Once through No Cool Pond |  | ON | Open | Fresh | Surface | South Fork - Holston River | South Fork - Holston River | OP | 5 | 1949 |  |  | OP | 6 | 1959 |  |  | OP | 6 | 1932 | Y | BIT | ST | N/A | Industrial CHP | 1 |  |  |  | 1C MB MG
5610 | TN | 50481 | Tennessee Eastman Operations | 2015 | 11 | TG11 | 83-23 | RW | Conventional Steam Coal | 6 | 3404 | 3050 | [6 empty] | 248989 | 248989 |  |  | 237576 | 0 |  | 11186 |  | 227 | 13620.279 | 0 |  |  |  |  | 720 | 9 | (ON) Once through No Cool Pond |  | ON | Open | Fresh | Surface | South Fork - Holston River | South Fork - Holston River | OP | 5 | 1949 |  |  | OP | 6 | 1959 |  |  | OP | 6 | 1932 | Y | BIT | ST | N/A | Industrial CHP | 1 |  |  |  | 1C MB MG
5610 | TN | 50481 | Tennessee Eastman Operations | 2015 | 12 | TG11 | 83-23 | RW | Conventional Steam Coal | 6 | 4318 | 3869 | [6 empty] | 277187 | 277187 |  |  | 270315 | 0 |  | 6513 |  | 359 | 13847.001 | 0 |  |  |  |  | 744 | 9 | (ON) Once through No Cool Pond |  | ON | Open | Fresh | Surface | South Fork - Holston River | South Fork - Holston River | OP | 5 | 1949 |  |  | OP | 6 | 1959 |  |  | OP | 6 | 1932 | Y | BIT | ST | N/A | Industrial CHP | 1 |  |  |  | 1C MB MG
5610 | TN | 50481 | Tennessee Eastman Operations | 2015 | 1 | TG12 | 83-23 | RW | Conventional Steam Coal | 6 | 4183 | 3748 | [6 empty] | 268558 | 268558 |  |  | 258688 | 0 |  | 9500 |  | 370 | 12175.814 | 0 |  |  |  |  | 744 | 9 | (ON) Once through No Cool Pond |  | ON | Open | Fresh | Surface | South Fork - Holston River | South Fork - Holston River | OP | 2 | 1953 |  |  | OP | 6 | 1959 |  |  | OP | 6 | 1932 | Y | BIT | ST | N/A | Industrial CHP | 1 |  |  |  | 1C MB MG
5610 | TN | 50481 | Tennessee Eastman Operations | 2015 | 2 | TG12 | 83-23 | RW | Conventional Steam Coal | 6 | 3795 | 3401 | [6 empty] | 235468 | 235468 |  |  | 229049 | 0 |  | 6211 |  | 208 | 11313.242 | 0 |  |  |  |  | 672 | 9 | (ON) Once through No Cool Pond |  | ON | Open | Fresh | Surface | South Fork - Holston River | South Fork - Holston River | OP | 2 | 1953 |  |  | OP | 6 | 1959 |  |  | OP | 6 | 1932 | Y | BIT | ST | N/A | Industrial CHP | 1 |  |  |  | 1C MB MG
5610 | TN | 50481 | Tennessee Eastman Operations | 2015 | 3 | TG12 | 83-23 | RW | Conventional Steam Coal | 6 | 3991 | 3576 | [6 empty] | 272192 | 272192 |  |  | 259878 | 0 |  | 11293 |  | 1021 | 12365.563 | 0 |  |  |  |  | 744 | 9 | (ON) Once through No Cool Pond |  | ON | Open | Fresh | Surface | South Fork - Holston River | South Fork - Holston River | OP | 2 | 1953 |  |  | OP | 6 | 1959 |  |  | OP | 6 | 1932 | Y | BIT | ST | N/A | Industrial CHP | 1 |  |  |  | 1C MB MG
5610 | TN | 50481 | Tennessee Eastman Operations | 2015 | 4 | TG12 | 83-23 | RW | Conventional Steam Coal | 6 | 3763 | 3372 | [6 empty] | 276976 | 276976 |  |  | 262608 | 0 |  | 13065 |  | 1302 | 13361.889 | 0 |  |  |  |  | 720 | 9 | (ON) Once through No Cool Pond |  | ON | Open | Fresh | Surface | South Fork - Holston River | South Fork - Holston River | OP | 2 | 1953 |  |  | OP | 6 | 1959 |  |  | OP | 6 | 1932 | Y | BIT | ST | N/A | Industrial CHP | 1 |  |  |  | 1C MB MG
5610 | TN | 50481 | Tennessee Eastman Operations | 2015 | 5 | TG12 | 83-23 | RW | Conventional Steam Coal | 6 | 3914 | 3507 | [6 empty] | 242627 | 242627 |  |  | 229615 | 0 |  | 12787 |  | 225 | 13465.494 | 0 |  |  |  |  | 744 | 9 | (ON) Once through No Cool Pond |  | ON | Open | Fresh | Surface | South Fork - Holston River | South Fork - Holston River | OP | 2 | 1953 |  |  | OP | 6 | 1959 |  |  | OP | 6 | 1932 | Y | BIT | ST | N/A | Industrial CHP | 1 |  |  |  | 1C MB MG
5610 | TN | 50481 | Tennessee Eastman Operations | 2015 | 6 | TG12 | 83-23 | RW | Conventional Steam Coal | 6 | 4005 | 3588 | [6 empty] | 175538 | 175538 |  |  | 167702 | 0 |  | 7738 |  | 98 | 14891.03 | 0 |  |  |  |  | 720 | 9 | (ON) Once through No Cool Pond |  | ON | Open | Fresh | Surface | South Fork - Holston River | South Fork - Holston River | OP | 2 | 1953 |  |  | OP | 6 | 1959 |  |  | OP | 6 | 1932 | Y | BIT | ST | N/A | Industrial CHP | 1 |  |  |  | 1C MB MG
5610 | TN | 50481 | Tennessee Eastman Operations | 2015 | 7 | TG12 | 83-23 | RW | Conventional Steam Coal | 6 | 4367 | 3913 | [6 empty] | 29270 | 29270 |  |  | 27648 | 0 |  | 1282 |  | 340 | 16123.567 | 0 |  |  |  |  | 744 | 9 | (ON) Once through No Cool Pond |  | ON | Open | Fresh | Surface | South Fork - Holston River | South Fork - Holston River | OP | 2 | 1953 |  |  | OP | 6 | 1959 |  |  | OP | 6 | 1932 | Y | BIT | ST | N/A | Industrial CHP | 1 |  |  |  | 1C MB MG
5610 | TN | 50481 | Tennessee Eastman Operations | 2015 | 8 | TG12 | 83-23 | RW | Conventional Steam Coal | 6 | 3385 | 3033 | [6 empty] | 256871 | 256871 |  |  | 242365 | 0 |  | 12460 |  | 2045 | 15943.631 | 0 |  |  |  |  | 744 | 9 | (ON) Once through No Cool Pond |  | ON | Open | Fresh | Surface | South Fork - Holston River | South Fork - Holston River | OP | 2 | 1953 |  |  | OP | 6 | 1959 |  |  | OP | 6 | 1932 | Y | BIT | ST | N/A | Industrial CHP | 1 |  |  |  | 1C MB MG
5610 | TN | 50481 | Tennessee Eastman Operations | 2015 | 9 | TG12 | 83-23 | RW | Conventional Steam Coal | 6 | 3599 | 3225 | [6 empty] | 263034 | 263034 |  |  | 255821 | 0 |  | 7131 |  | 82 | 15016.561 | 0 |  |  |  |  | 720 | 9 | (ON) Once through No Cool Pond |  | ON | Open | Fresh | Surface | South Fork - Holston River | South Fork - Holston River | OP | 2 | 1953 |  |  | OP | 6 | 1959 |  |  | OP | 6 | 1932 | Y | BIT | ST | N/A | Industrial CHP | 1 |  |  |  | 1C MB MG
5610 | TN | 50481 | Tennessee Eastman Operations | 2015 | 10 | TG12 | 83-23 | RW | Conventional Steam Coal | 6 | 3649 | 3269 | [6 empty] | 246551 | 246551 |  |  | 238570 | 0 |  | 7704 |  | 277 | 14522.202 | 0 |  |  |  |  | 744 | 9 | (ON) Once through No Cool Pond |  | ON | Open | Fresh | Surface | South Fork - Holston River | South Fork - Holston River | OP | 2 | 1953 |  |  | OP | 6 | 1959 |  |  | OP | 6 | 1932 | Y | BIT | ST | N/A | Industrial CHP | 1 |  |  |  | 1C MB MG
5610 | TN | 50481 | Tennessee Eastman Operations | 2015 | 11 | TG12 | 83-23 | RW | Conventional Steam Coal | 6 | 3354 | 3005 | [6 empty] | 248989 | 248989 |  |  | 237576 | 0 |  | 11186 |  | 227 | 13620.279 | 0 |  |  |  |  | 720 | 9 | (ON) Once through No Cool Pond |  | ON | Open | Fresh | Surface | South Fork - Holston River | South Fork - Holston River | OP | 2 | 1953 |  |  | OP | 6 | 1959 |  |  | OP | 6 | 1932 | Y | BIT | ST | N/A | Industrial CHP | 1 |  |  |  | 1C MB MG
5610 | TN | 50481 | Tennessee Eastman Operations | 2015 | 12 | TG12 | 83-23 | RW | Conventional Steam Coal | 6 | 4180 | 3745 | [6 empty] | 277187 | 277187 |  |  | 270315 | 0 |  | 6513 |  | 359 | 13847.001 | 0 |  |  |  |  | 744 | 9 | (ON) Once through No Cool Pond |  | ON | Open | Fresh | Surface | South Fork - Holston River | South Fork - Holston River | OP | 2 | 1953 |  |  | OP | 6 | 1959 |  |  | OP | 6 | 1932 | Y | BIT | ST | N/A | Industrial CHP | 1 |  |  |  | 1C MB MG
5610 | TN | 50481 | Tennessee Eastman Operations | 2015 | 1 | TG13 | 83-23 | RW | Conventional Steam Coal | 7 | 3297 | 2954 | [6 empty] | 268558 | 268558 |  |  | 258688 | 0 |  | 9500 |  | 370 | 12175.814 | 0 |  |  |  |  | 744 | 9 | (ON) Once through No Cool Pond |  | ON | Open | Fresh | Surface | South Fork - Holston River | South Fork - Holston River | OP | 1 | 1960 |  |  | OP | 6 | 1959 |  |  | OP | 6 | 1932 | Y | BIT | ST | N/A | Industrial CHP | 1 |  |  |  | 1C MB MG
5610 | TN | 50481 | Tennessee Eastman Operations | 2015 | 2 | TG13 | 83-23 | RW | Conventional Steam Coal | 7 | 3102 | 2780 | [6 empty] | 235468 | 235468 |  |  | 229049 | 0 |  | 6211 |  | 208 | 11313.242 | 0 |  |  |  |  | 672 | 9 | (ON) Once through No Cool Pond |  | ON | Open | Fresh | Surface | South Fork - Holston River | South Fork - Holston River | OP | 1 | 1960 |  |  | OP | 6 | 1959 |  |  | OP | 6 | 1932 | Y | BIT | ST | N/A | Industrial CHP | 1 |  |  |  | 1C MB MG
5610 | TN | 50481 | Tennessee Eastman Operations | 2015 | 3 | TG13 | 83-23 | RW | Conventional Steam Coal | 7 | 3543 | 3175 | [6 empty] | 272192 | 272192 |  |  | 259878 | 0 |  | 11293 |  | 1021 | 12365.563 | 0 |  |  |  |  | 744 | 9 | (ON) Once through No Cool Pond |  | ON | Open | Fresh | Surface | South Fork - Holston River | South Fork - Holston River | OP | 1 | 1960 |  |  | OP | 6 | 1959 |  |  | OP | 6 | 1932 | Y | BIT | ST | N/A | Industrial CHP | 1 |  |  |  | 1C MB MG
5610 | TN | 50481 | Tennessee Eastman Operations | 2015 | 4 | TG13 | 83-23 | RW | Conventional Steam Coal | 7 | 3260 | 2921 | [6 empty] | 276976 | 276976 |  |  | 262608 | 0 |  | 13065 |  | 1302 | 13361.889 | 0 |  |  |  |  | 720 | 9 | (ON) Once through No Cool Pond |  | ON | Open | Fresh | Surface | South Fork - Holston River | South Fork - Holston River | OP | 1 | 1960 |  |  | OP | 6 | 1959 |  |  | OP | 6 | 1932 | Y | BIT | ST | N/A | Industrial CHP | 1 |  |  |  | 1C MB MG
5610 | TN | 50481 | Tennessee Eastman Operations | 2015 | 5 | TG13 | 83-23 | RW | Conventional Steam Coal | 7 | 3167 | 2838 | [6 empty] | 242627 | 242627 |  |  | 229615 | 0 |  | 12787 |  | 225 | 13465.494 | 0 |  |  |  |  | 744 | 9 | (ON) Once through No Cool Pond |  | ON | Open | Fresh | Surface | South Fork - Holston River | South Fork - Holston River | OP | 1 | 1960 |  |  | OP | 6 | 1959 |  |  | OP | 6 | 1932 | Y | BIT | ST | N/A | Industrial CHP | 1 |  |  |  | 1C MB MG
5610 | TN | 50481 | Tennessee Eastman Operations | 2015 | 6 | TG13 | 83-23 | RW | Conventional Steam Coal | 7 | 2114 | 1894 | [6 empty] | 175538 | 175538 |  |  | 167702 | 0 |  | 7738 |  | 98 | 14891.03 | 0 |  |  |  |  | 720 | 9 | (ON) Once through No Cool Pond |  | ON | Open | Fresh | Surface | South Fork - Holston River | South Fork - Holston River | OP | 1 | 1960 |  |  | OP | 6 | 1959 |  |  | OP | 6 | 1932 | Y | BIT | ST | N/A | Industrial CHP | 1 |  |  |  | 1C MB MG
5610 | TN | 50481 | Tennessee Eastman Operations | 2015 | 7 | TG13 | 83-23 | RW | Conventional Steam Coal | 7 | 347 | 311 | [6 empty] | 29270 | 29270 |  |  | 27648 | 0 |  | 1282 |  | 340 | 16123.567 | 0 |  |  |  |  | 744 | 9 | (ON) Once through No Cool Pond |  | ON | Open | Fresh | Surface | South Fork - Holston River | South Fork - Holston River | OP | 1 | 1960 |  |  | OP | 6 | 1959 |  |  | OP | 6 | 1932 | Y | BIT | ST | N/A | Industrial CHP | 1 |  |  |  | 1C MB MG
5610 | TN | 50481 | Tennessee Eastman Operations | 2015 | 8 | TG13 | 83-23 | RW | Conventional Steam Coal | 7 | 3273 | 2933 | [6 empty] | 256871 | 256871 |  |  | 242365 | 0 |  | 12460 |  | 2045 | 15943.631 | 0 |  |  |  |  | 744 | 9 | (ON) Once through No Cool Pond |  | ON | Open | Fresh | Surface | South Fork - Holston River | South Fork - Holston River | OP | 1 | 1960 |  |  | OP | 6 | 1959 |  |  | OP | 6 | 1932 | Y | BIT | ST | N/A | Industrial CHP | 1 |  |  |  | 1C MB MG
5610 | TN | 50481 | Tennessee Eastman Operations | 2015 | 9 | TG13 | 83-23 | RW | Conventional Steam Coal | 7 | 3248 | 2910 | [6 empty] | 263034 | 263034 |  |  | 255821 | 0 |  | 7131 |  | 82 | 15016.561 | 0 |  |  |  |  | 720 | 9 | (ON) Once through No Cool Pond |  | ON | Open | Fresh | Surface | South Fork - Holston River | South Fork - Holston River | OP | 1 | 1960 |  |  | OP | 6 | 1959 |  |  | OP | 6 | 1932 | Y | BIT | ST | N/A | Industrial CHP | 1 |  |  |  | 1C MB MG
5610 | TN | 50481 | Tennessee Eastman Operations | 2015 | 10 | TG13 | 83-23 | RW | Conventional Steam Coal | 7 | 3358 | 3009 | [6 empty] | 246551 | 246551 |  |  | 238570 | 0 |  | 7704 |  | 277 | 14522.202 | 0 |  |  |  |  | 744 | 9 | (ON) Once through No Cool Pond |  | ON | Open | Fresh | Surface | South Fork - Holston River | South Fork - Holston River | OP | 1 | 1960 |  |  | OP | 6 | 1959 |  |  | OP | 6 | 1932 | Y | BIT | ST | N/A | Industrial CHP | 1 |  |  |  | 1C MB MG
5610 | TN | 50481 | Tennessee Eastman Operations | 2015 | 11 | TG13 | 83-23 | RW | Conventional Steam Coal | 7 | 3053 | 2736 | [6 empty] | 248989 | 248989 |  |  | 237576 | 0 |  | 11186 |  | 227 | 13620.279 | 0 |  |  |  |  | 720 | 9 | (ON) Once through No Cool Pond |  | ON | Open | Fresh | Surface | South Fork - Holston River | South Fork - Holston River | OP | 1 | 1960 |  |  | OP | 6 | 1959 |  |  | OP | 6 | 1932 | Y | BIT | ST | N/A | Industrial CHP | 1 |  |  |  | 1C MB MG
5610 | TN | 50481 | Tennessee Eastman Operations | 2015 | 12 | TG13 | 83-23 | RW | Conventional Steam Coal | 7 | 3345 | 2997 | [6 empty] | 277187 | 277187 |  |  | 270315 | 0 |  | 6513 |  | 359 | 13847.001 | 0 |  |  |  |  | 744 | 9 | (ON) Once through No Cool Pond |  | ON | Open | Fresh | Surface | South Fork - Holston River | South Fork - Holston River | OP | 1 | 1960 |  |  | OP | 6 | 1959 |  |  | OP | 6 | 1932 | Y | BIT | ST | N/A | Industrial CHP | 1 |  |  |  | 1C MB MG
5610 | TN | 50481 | Tennessee Eastman Operations | 2015 | 1 | TG14 | 83-23 | RW | Conventional Steam Coal | 10 | 6817 | 6108 | [6 empty] | 268558 | 268558 |  |  | 258688 | 0 |  | 9500 |  | 370 | 12175.814 | 0 |  |  |  |  | 744 | 9 | (ON) Once through No Cool Pond |  | ON | Open | Fresh | Surface | South Fork - Holston River | South Fork - Holston River | OP | 4 | 1962 |  |  | OP | 6 | 1959 |  |  | OP | 6 | 1932 | Y | BIT | ST | N/A | Industrial CHP | 1 |  |  |  | 1C MB MG
5610 | TN | 50481 | Tennessee Eastman Operations | 2015 | 2 | TG14 | 83-23 | RW | Conventional Steam Coal | 10 | 6094 | 5460 | [6 empty] | 235468 | 235468 |  |  | 229049 | 0 |  | 6211 |  | 208 | 11313.242 | 0 |  |  |  |  | 672 | 9 | (ON) Once through No Cool Pond |  | ON | Open | Fresh | Surface | South Fork - Holston River | South Fork - Holston River | OP | 4 | 1962 |  |  | OP | 6 | 1959 |  |  | OP | 6 | 1932 | Y | BIT | ST | N/A | Industrial CHP | 1 |  |  |  | 1C MB MG
5610 | TN | 50481 | Tennessee Eastman Operations | 2015 | 3 | TG14 | 83-23 | RW | Conventional Steam Coal | 10 | 7045 | 6312 | [6 empty] | 272192 | 272192 |  |  | 259878 | 0 |  | 11293 |  | 1021 | 12365.563 | 0 |  |  |  |  | 744 | 9 | (ON) Once through No Cool Pond |  | ON | Open | Fresh | Surface | South Fork - Holston River | South Fork - Holston River | OP | 4 | 1962 |  |  | OP | 6 | 1959 |  |  | OP | 6 | 1932 | Y | BIT | ST | N/A | Industrial CHP | 1 |  |  |  | 1C MB MG
5610 | TN | 50481 | Tennessee Eastman Operations | 2015 | 4 | TG14 | 83-23 | RW | Conventional Steam Coal | 10 | 6800 | 6093 | [6 empty] | 276976 | 276976 |  |  | 262608 | 0 |  | 13065 |  | 1302 | 13361.889 | 0 |  |  |  |  | 720 | 9 | (ON) Once through No Cool Pond |  | ON | Open | Fresh | Surface | South Fork - Holston River | South Fork - Holston River | OP | 4 | 1962 |  |  | OP | 6 | 1959 |  |  | OP | 6 | 1932 | Y | BIT | ST | N/A | Industrial CHP | 1 |  |  |  | 1C MB MG
5610 | TN | 50481 | Tennessee Eastman Operations | 2015 | 5 | TG14 | 83-23 | RW | Conventional Steam Coal | 10 | 7167 | 6422 | [6 empty] | 242627 | 242627 |  |  | 229615 | 0 |  | 12787 |  | 225 | 13465.494 | 0 |  |  |  |  | 744 | 9 | (ON) Once through No Cool Pond |  | ON | Open | Fresh | Surface | South Fork - Holston River | South Fork - Holston River | OP | 4 | 1962 |  |  | OP | 6 | 1959 |  |  | OP | 6 | 1932 | Y | BIT | ST | N/A | Industrial CHP | 1 |  |  |  | 1C MB MG
5610 | TN | 50481 | Tennessee Eastman Operations | 2015 | 6 | TG14 | 83-23 | RW | Conventional Steam Coal | 10 | 6858 | 6145 | [6 empty] | 175538 | 175538 |  |  | 167702 | 0 |  | 7738 |  | 98 | 14891.03 | 0 |  |  |  |  | 720 | 9 | (ON) Once through No Cool Pond |  | ON | Open | Fresh | Surface | South Fork - Holston River | South Fork - Holston River | OP | 4 | 1962 |  |  | OP | 6 | 1959 |  |  | OP | 6 | 1932 | Y | BIT | ST | N/A | Industrial CHP | 1 |  |  |  | 1C MB MG
5610 | TN | 50481 | Tennessee Eastman Operations | 2015 | 7 | TG14 | 83-23 | RW | Conventional Steam Coal | 10 | 7148 | 6405 | [6 empty] | 29270 | 29270 |  |  | 27648 | 0 |  | 1282 |  | 340 | 16123.567 | 0 |  |  |  |  | 744 | 9 | (ON) Once through No Cool Pond |  | ON | Open | Fresh | Surface | South Fork - Holston River | South Fork - Holston River | OP | 4 | 1962 |  |  | OP | 6 | 1959 |  |  | OP | 6 | 1932 | Y | BIT | ST | N/A | Industrial CHP | 1 |  |  |  | 1C MB MG
5610 | TN | 50481 | Tennessee Eastman Operations | 2015 | 8 | TG14 | 83-23 | RW | Conventional Steam Coal | 10 | 5604 | 5021 | [6 empty] | 256871 | 256871 |  |  | 242365 | 0 |  | 12460 |  | 2045 | 15943.631 | 0 |  |  |  |  | 744 | 9 | (ON) Once through No Cool Pond |  | ON | Open | Fresh | Surface | South Fork - Holston River | South Fork - Holston River | OP | 4 | 1962 |  |  | OP | 6 | 1959 |  |  | OP | 6 | 1932 | Y | BIT | ST | N/A | Industrial CHP | 1 |  |  |  | 1C MB MG
5610 | TN | 50481 | Tennessee Eastman Operations | 2015 | 9 | TG14 | 83-23 | RW | Conventional Steam Coal | 10 | 6937 | 6216 | [6 empty] | 263034 | 263034 |  |  | 255821 | 0 |  | 7131 |  | 82 | 15016.561 | 0 |  |  |  |  | 720 | 9 | (ON) Once through No Cool Pond |  | ON | Open | Fresh | Surface | South Fork - Holston River | South Fork - Holston River | OP | 4 | 1962 |  |  | OP | 6 | 1959 |  |  | OP | 6 | 1932 | Y | BIT | ST | N/A | Industrial CHP | 1 |  |  |  | 1C MB MG
5610 | TN | 50481 | Tennessee Eastman Operations | 2015 | 10 | TG14 | 83-23 | RW | Conventional Steam Coal | 10 | 6577 | 5893 | [6 empty] | 246551 | 246551 |  |  | 238570 | 0 |  | 7704 |  | 277 | 14522.202 | 0 |  |  |  |  | 744 | 9 | (ON) Once through No Cool Pond |  | ON | Open | Fresh | Surface | South Fork - Holston River | South Fork - Holston River | OP | 4 | 1962 |  |  | OP | 6 | 1959 |  |  | OP | 6 | 1932 | Y | BIT | ST | N/A | Industrial CHP | 1 |  |  |  | 1C MB MG
5610 | TN | 50481 | Tennessee Eastman Operations | 2015 | 11 | TG14 | 83-23 | RW | Conventional Steam Coal | 10 | 5729 | 5133 | [6 empty] | 248989 | 248989 |  |  | 237576 | 0 |  | 11186 |  | 227 | 13620.279 | 0 |  |  |  |  | 720 | 9 | (ON) Once through No Cool Pond |  | ON | Open | Fresh | Surface | South Fork - Holston River | South Fork - Holston River | OP | 4 | 1962 |  |  | OP | 6 | 1959 |  |  | OP | 6 | 1932 | Y | BIT | ST | N/A | Industrial CHP | 1 |  |  |  | 1C MB MG
5610 | TN | 50481 | Tennessee Eastman Operations | 2015 | 12 | TG14 | 83-23 | RW | Conventional Steam Coal | 10 | 5874 | 5263 | [6 empty] | 277187 | 277187 |  |  | 270315 | 0 |  | 6513 |  | 359 | 13847.001 | 0 |  |  |  |  | 744 | 9 | (ON) Once through No Cool Pond |  | ON | Open | Fresh | Surface | South Fork - Holston River | South Fork - Holston River | OP | 4 | 1962 |  |  | OP | 6 | 1959 |  |  | OP | 6 | 1932 | Y | BIT | ST | N/A | Industrial CHP | 1 |  |  |  | 1C MB MG
5610 | TN | 50481 | Tennessee Eastman Operations | 2015 | 1 | TG15 | 83-23 | RW | Conventional Steam Coal | 7.5 | 3397 | 3044 | [6 empty] | 268558 | 268558 |  |  | 258688 | 0 |  | 9500 |  | 370 | 12175.814 | 0 |  |  |  |  | 744 | 9 | (ON) Once through No Cool Pond |  | ON | Open | Fresh | Surface | South Fork - Holston River | South Fork - Holston River | OP | 10 | 1963 |  |  | OP | 6 | 1959 |  |  | OP | 6 | 1932 | Y | BIT | ST | N/A | Industrial CHP | 1 |  |  |  | 1C MB MG
5610 | TN | 50481 | Tennessee Eastman Operations | 2015 | 2 | TG15 | 83-23 | RW | Conventional Steam Coal | 7.5 | 3269 | 2929 | [6 empty] | 235468 | 235468 |  |  | 229049 | 0 |  | 6211 |  | 208 | 11313.242 | 0 |  |  |  |  | 672 | 9 | (ON) Once through No Cool Pond |  | ON | Open | Fresh | Surface | South Fork - Holston River | South Fork - Holston River | OP | 10 | 1963 |  |  | OP | 6 | 1959 |  |  | OP | 6 | 1932 | Y | BIT | ST | N/A | Industrial CHP | 1 |  |  |  | 1C MB MG
5610 | TN | 50481 | Tennessee Eastman Operations | 2015 | 3 | TG15 | 83-23 | RW | Conventional Steam Coal | 7.5 | 3755 | 3365 | [6 empty] | 272192 | 272192 |  |  | 259878 | 0 |  | 11293 |  | 1021 | 12365.563 | 0 |  |  |  |  | 744 | 9 | (ON) Once through No Cool Pond |  | ON | Open | Fresh | Surface | South Fork - Holston River | South Fork - Holston River | OP | 10 | 1963 |  |  | OP | 6 | 1959 |  |  | OP | 6 | 1932 | Y | BIT | ST | N/A | Industrial CHP | 1 |  |  |  | 1C MB MG
5610 | TN | 50481 | Tennessee Eastman Operations | 2015 | 4 | TG15 | 83-23 | RW | Conventional Steam Coal | 7.5 | 2037 | 1825 | [6 empty] | 276976 | 276976 |  |  | 262608 | 0 |  | 13065 |  | 1302 | 13361.889 | 0 |  |  |  |  | 720 | 9 | (ON) Once through No Cool Pond |  | ON | Open | Fresh | Surface | South Fork - Holston River | South Fork - Holston River | OP | 10 | 1963 |  |  | OP | 6 | 1959 |  |  | OP | 6 | 1932 | Y | BIT | ST | N/A | Industrial CHP | 1 |  |  |  | 1C MB MG
5610 | TN | 50481 | Tennessee Eastman Operations | 2015 | 5 | TG15 | 83-23 | RW | Conventional Steam Coal | 7.5 | 3424 | 3068 | [6 empty] | 242627 | 242627 |  |  | 229615 | 0 |  | 12787 |  | 225 | 13465.494 | 0 |  |  |  |  | 744 | 9 | (ON) Once through No Cool Pond |  | ON | Open | Fresh | Surface | South Fork - Holston River | South Fork - Holston River | OP | 10 | 1963 |  |  | OP | 6 | 1959 |  |  | OP | 6 | 1932 | Y | BIT | ST | N/A | Industrial CHP | 1 |  |  |  | 1C MB MG
5610 | TN | 50481 | Tennessee Eastman Operations | 2015 | 6 | TG15 | 83-23 | RW | Conventional Steam Coal | 7.5 | 3057 | 2739 | [6 empty] | 175538 | 175538 |  |  | 167702 | 0 |  | 7738 |  | 98 | 14891.03 | 0 |  |  |  |  | 720 | 9 | (ON) Once through No Cool Pond |  | ON | Open | Fresh | Surface | South Fork - Holston River | South Fork - Holston River | OP | 10 | 1963 |  |  | OP | 6 | 1959 |  |  | OP | 6 | 1932 | Y | BIT | ST | N/A | Industrial CHP | 1 |  |  |  | 1C MB MG
5610 | TN | 50481 | Tennessee Eastman Operations | 2015 | 7 | TG15 | 83-23 | RW | Conventional Steam Coal | 7.5 | 3189 | 2857 | [6 empty] | 29270 | 29270 |  |  | 27648 | 0 |  | 1282 |  | 340 | 16123.567 | 0 |  |  |  |  | 744 | 9 | (ON) Once through No Cool Pond |  | ON | Open | Fresh | Surface | South Fork - Holston River | South Fork - Holston River | OP | 10 | 1963 |  |  | OP | 6 | 1959 |  |  | OP | 6 | 1932 | Y | BIT | ST | N/A | Industrial CHP | 1 |  |  |  | 1C MB MG
5610 | TN | 50481 | Tennessee Eastman Operations | 2015 | 8 | TG15 | 83-23 | RW | Conventional Steam Coal | 7.5 | 1330 | 1192 | [6 empty] | 256871 | 256871 |  |  | 242365 | 0 |  | 12460 |  | 2045 | 15943.631 | 0 |  |  |  |  | 744 | 9 | (ON) Once through No Cool Pond |  | ON | Open | Fresh | Surface | South Fork - Holston River | South Fork - Holston River | OP | 10 | 1963 |  |  | OP | 6 | 1959 |  |  | OP | 6 | 1932 | Y | BIT | ST | N/A | Industrial CHP | 1 |  |  |  | 1C MB MG
5610 | TN | 50481 | Tennessee Eastman Operations | 2015 | 9 | TG15 | 83-23 | RW | Conventional Steam Coal | 7.5 | 2850 | 2554 | [6 empty] | 263034 | 263034 |  |  | 255821 | 0 |  | 7131 |  | 82 | 15016.561 | 0 |  |  |  |  | 720 | 9 | (ON) Once through No Cool Pond |  | ON | Open | Fresh | Surface | South Fork - Holston River | South Fork - Holston River | OP | 10 | 1963 |  |  | OP | 6 | 1959 |  |  | OP | 6 | 1932 | Y | BIT | ST | N/A | Industrial CHP | 1 |  |  |  | 1C MB MG
5610 | TN | 50481 | Tennessee Eastman Operations | 2015 | 10 | TG15 | 83-23 | RW | Conventional Steam Coal | 7.5 | 3537 | 3169 | [6 empty] | 246551 | 246551 |  |  | 238570 | 0 |  | 7704 |  | 277 | 14522.202 | 0 |  |  |  |  | 744 | 9 | (ON) Once through No Cool Pond |  | ON | Open | Fresh | Surface | South Fork - Holston River | South Fork - Holston River | OP | 10 | 1963 |  |  | OP | 6 | 1959 |  |  | OP | 6 | 1932 | Y | BIT | ST | N/A | Industrial CHP | 1 |  |  |  | 1C MB MG
5610 | TN | 50481 | Tennessee Eastman Operations | 2015 | 11 | TG15 | 83-23 | RW | Conventional Steam Coal | 7.5 | 3467 | 3107 | [6 empty] | 248989 | 248989 |  |  | 237576 | 0 |  | 11186 |  | 227 | 13620.279 | 0 |  |  |  |  | 720 | 9 | (ON) Once through No Cool Pond |  | ON | Open | Fresh | Surface | South Fork - Holston River | South Fork - Holston River | OP | 10 | 1963 |  |  | OP | 6 | 1959 |  |  | OP | 6 | 1932 | Y | BIT | ST | N/A | Industrial CHP | 1 |  |  |  | 1C MB MG
5610 | TN | 50481 | Tennessee Eastman Operations | 2015 | 12 | TG15 | 83-23 | RW | Conventional Steam Coal | 7.5 | 3596 | 3222 | [6 empty] | 277187 | 277187 |  |  | 270315 | 0 |  | 6513 |  | 359 | 13847.001 | 0 |  |  |  |  | 744 | 9 | (ON) Once through No Cool Pond |  | ON | Open | Fresh | Surface | South Fork - Holston River | South Fork - Holston River | OP | 10 | 1963 |  |  | OP | 6 | 1959 |  |  | OP | 6 | 1932 | Y | BIT | ST | N/A | Industrial CHP | 1 |  |  |  | 1C MB MG
5610 | TN | 50481 | Tennessee Eastman Operations | 2015 | 1 | TGO7 | 83-23 | RW | Conventional Steam Coal | 6 | 3238 | 2901 | [6 empty] | 268558 | 268558 |  |  | 258688 | 0 |  | 9500 |  | 370 | 12175.814 | 0 |  |  |  |  | 744 | 9 | (ON) Once through No Cool Pond |  | ON | Open | Fresh | Surface | South Fork - Holston River | South Fork - Holston River | OP | 9 | 1936 |  |  | OP | 6 | 1959 |  |  | OP | 6 | 1932 | Y | BIT | ST | N/A | Industrial CHP | 1 |  |  |  | 1C MB MG
5610 | TN | 50481 | Tennessee Eastman Operations | 2015 | 2 | TGO7 | 83-23 | RW | Conventional Steam Coal | 6 | 3441 | 3083 | [6 empty] | 235468 | 235468 |  |  | 229049 | 0 |  | 6211 |  | 208 | 11313.242 | 0 |  |  |  |  | 672 | 9 | (ON) Once through No Cool Pond |  | ON | Open | Fresh | Surface | South Fork - Holston River | South Fork - Holston River | OP | 9 | 1936 |  |  | OP | 6 | 1959 |  |  | OP | 6 | 1932 | Y | BIT | ST | N/A | Industrial CHP | 1 |  |  |  | 1C MB MG
5610 | TN | 50481 | Tennessee Eastman Operations | 2015 | 3 | TGO7 | 83-23 | RW | Conventional Steam Coal | 6 | 2847 | 2551 | [6 empty] | 272192 | 272192 |  |  | 259878 | 0 |  | 11293 |  | 1021 | 12365.563 | 0 |  |  |  |  | 744 | 9 | (ON) Once through No Cool Pond |  | ON | Open | Fresh | Surface | South Fork - Holston River | South Fork - Holston River | OP | 9 | 1936 |  |  | OP | 6 | 1959 |  |  | OP | 6 | 1932 | Y | BIT | ST | N/A | Industrial CHP | 1 |  |  |  | 1C MB MG
5610 | TN | 50481 | Tennessee Eastman Operations | 2015 | 4 | TGO7 | 83-23 | RW | Conventional Steam Coal | 6 | 1482 | 1328 | [6 empty] | 276976 | 276976 |  |  | 262608 | 0 |  | 13065 |  | 1302 | 13361.889 | 0 |  |  |  |  | 720 | 9 | (ON) Once through No Cool Pond |  | ON | Open | Fresh | Surface | South Fork - Holston River | South Fork - Holston River | OP | 9 | 1936 |  |  | OP | 6 | 1959 |  |  | OP | 6 | 1932 | Y | BIT | ST | N/A | Industrial CHP | 1 |  |  |  | 1C MB MG
5610 | TN | 50481 | Tennessee Eastman Operations | 2015 | 5 | TGO7 | 83-23 | RW | Conventional Steam Coal | 6 | 1520 | 1362 | [6 empty] | 242627 | 242627 |  |  | 229615 | 0 |  | 12787 |  | 225 | 13465.494 | 0 |  |  |  |  | 744 | 9 | (ON) Once through No Cool Pond |  | ON | Open | Fresh | Surface | South Fork - Holston River | South Fork - Holston River | OP | 9 | 1936 |  |  | OP | 6 | 1959 |  |  | OP | 6 | 1932 | Y | BIT | ST | N/A | Industrial CHP | 1 |  |  |  | 1C MB MG
5610 | TN | 50481 | Tennessee Eastman Operations | 2015 | 6 | TGO7 | 83-23 | RW | Conventional Steam Coal | 6 | 910 | 816 | [6 empty] | 175538 | 175538 |  |  | 167702 | 0 |  | 7738 |  | 98 | 14891.03 | 0 |  |  |  |  | 720 | 9 | (ON) Once through No Cool Pond |  | ON | Open | Fresh | Surface | South Fork - Holston River | South Fork - Holston River | OP | 9 | 1936 |  |  | OP | 6 | 1959 |  |  | OP | 6 | 1932 | Y | BIT | ST | N/A | Industrial CHP | 1 |  |  |  | 1C MB MG
5610 | TN | 50481 | Tennessee Eastman Operations | 2015 | 7 | TGO7 | 83-23 | RW | Conventional Steam Coal | 6 | 1869 | 1675 | [6 empty] | 29270 | 29270 |  |  | 27648 | 0 |  | 1282 |  | 340 | 16123.567 | 0 |  |  |  |  | 744 | 9 | (ON) Once through No Cool Pond |  | ON | Open | Fresh | Surface | South Fork - Holston River | South Fork - Holston River | OP | 9 | 1936 |  |  | OP | 6 | 1959 |  |  | OP | 6 | 1932 | Y | BIT | ST | N/A | Industrial CHP | 1 |  |  |  | 1C MB MG
5610 | TN | 50481 | Tennessee Eastman Operations | 2015 | 8 | TGO7 | 83-23 | RW | Conventional Steam Coal | 6 | 1767 | 1583 | [6 empty] | 256871 | 256871 |  |  | 242365 | 0 |  | 12460 |  | 2045 | 15943.631 | 0 |  |  |  |  | 744 | 9 | (ON) Once through No Cool Pond |  | ON | Open | Fresh | Surface | South Fork - Holston River | South Fork - Holston River | OP | 9 | 1936 |  |  | OP | 6 | 1959 |  |  | OP | 6 | 1932 | Y | BIT | ST | N/A | Industrial CHP | 1 |  |  |  | 1C MB MG
5610 | TN | 50481 | Tennessee Eastman Operations | 2015 | 9 | TGO7 | 83-23 | RW | Conventional Steam Coal | 6 | 1074 | 962 | [6 empty] | 263034 | 263034 |  |  | 255821 | 0 |  | 7131 |  | 82 | 15016.561 | 0 |  |  |  |  | 720 | 9 | (ON) Once through No Cool Pond |  | ON | Open | Fresh | Surface | South Fork - Holston River | South Fork - Holston River | OP | 9 | 1936 |  |  | OP | 6 | 1959 |  |  | OP | 6 | 1932 | Y | BIT | ST | N/A | Industrial CHP | 1 |  |  |  | 1C MB MG
5610 | TN | 50481 | Tennessee Eastman Operations | 2015 | 10 | TGO7 | 83-23 | RW | Conventional Steam Coal | 6 | 1242 | 1113 | [6 empty] | 246551 | 246551 |  |  | 238570 | 0 |  | 7704 |  | 277 | 14522.202 | 0 |  |  |  |  | 744 | 9 | (ON) Once through No Cool Pond |  | ON | Open | Fresh | Surface | South Fork - Holston River | South Fork - Holston River | OP | 9 | 1936 |  |  | OP | 6 | 1959 |  |  | OP | 6 | 1932 | Y | BIT | ST | N/A | Industrial CHP | 1 |  |  |  | 1C MB MG
5610 | TN | 50481 | Tennessee Eastman Operations | 2015 | 11 | TGO7 | 83-23 | RW | Conventional Steam Coal | 6 | 1647 | 1476 | [6 empty] | 248989 | 248989 |  |  | 237576 | 0 |  | 11186 |  | 227 | 13620.279 | 0 |  |  |  |  | 720 | 9 | (ON) Once through No Cool Pond |  | ON | Open | Fresh | Surface | South Fork - Holston River | South Fork - Holston River | OP | 9 | 1936 |  |  | OP | 6 | 1959 |  |  | OP | 6 | 1932 | Y | BIT | ST | N/A | Industrial CHP | 1 |  |  |  | 1C MB MG
5610 | TN | 50481 | Tennessee Eastman Operations | 2015 | 12 | TGO7 | 83-23 | RW | Conventional Steam Coal | 6 | 2055 | 1841 | [6 empty] | 277187 | 277187 |  |  | 270315 | 0 |  | 6513 |  | 359 | 13847.001 | 0 |  |  |  |  | 744 | 9 | (ON) Once through No Cool Pond |  | ON | Open | Fresh | Surface | South Fork - Holston River | South Fork - Holston River | OP | 9 | 1936 |  |  | OP | 6 | 1959 |  |  | OP | 6 | 1932 | Y | BIT | ST | N/A | Industrial CHP | 1 |  |  |  | 1C MB MG
5610 | TN | 50481 | Tennessee Eastman Operations | 2015 | 1 | TGO8 | 83-23 | RW | Conventional Steam Coal | 6 | 3655 | 3275 | [6 empty] | 268558 | 268558 |  |  | 258688 | 0 |  | 9500 |  | 370 | 12175.814 | 0 |  |  |  |  | 744 | 9 | (ON) Once through No Cool Pond |  | ON | Open | Fresh | Surface | South Fork - Holston River | South Fork - Holston River | OP | 9 | 1939 |  |  | OP | 6 | 1959 |  |  | OP | 6 | 1932 | Y | BIT | ST | N/A | Industrial CHP | 1 |  |  |  | 1C MB MG
5610 | TN | 50481 | Tennessee Eastman Operations | 2015 | 2 | TGO8 | 83-23 | RW | Conventional Steam Coal | 6 | 3582 | 3210 | [6 empty] | 235468 | 235468 |  |  | 229049 | 0 |  | 6211 |  | 208 | 11313.242 | 0 |  |  |  |  | 672 | 9 | (ON) Once through No Cool Pond |  | ON | Open | Fresh | Surface | South Fork - Holston River | South Fork - Holston River | OP | 9 | 1939 |  |  | OP | 6 | 1959 |  |  | OP | 6 | 1932 | Y | BIT | ST | N/A | Industrial CHP | 1 |  |  |  | 1C MB MG
5610 | TN | 50481 | Tennessee Eastman Operations | 2015 | 3 | TGO8 | 83-23 | RW | Conventional Steam Coal | 6 | 3273 | 2932 | [6 empty] | 272192 | 272192 |  |  | 259878 | 0 |  | 11293 |  | 1021 | 12365.563 | 0 |  |  |  |  | 744 | 9 | (ON) Once through No Cool Pond |  | ON | Open | Fresh | Surface | South Fork - Holston River | South Fork - Holston River | OP | 9 | 1939 |  |  | OP | 6 | 1959 |  |  | OP | 6 | 1932 | Y | BIT | ST | N/A | Industrial CHP | 1 |  |  |  | 1C MB MG
5610 | TN | 50481 | Tennessee Eastman Operations | 2015 | 4 | TGO8 | 83-23 | RW | Conventional Steam Coal | 6 | 1604 | 1437 | [6 empty] | 276976 | 276976 |  |  | 262608 | 0 |  | 13065 |  | 1302 | 13361.889 | 0 |  |  |  |  | 720 | 9 | (ON) Once through No Cool Pond |  | ON | Open | Fresh | Surface | South Fork - Holston River | South Fork - Holston River | OP | 9 | 1939 |  |  | OP | 6 | 1959 |  |  | OP | 6 | 1932 | Y | BIT | ST | N/A | Industrial CHP | 1 |  |  |  | 1C MB MG
5610 | TN | 50481 | Tennessee Eastman Operations | 2015 | 5 | TGO8 | 83-23 | RW | Conventional Steam Coal | 6 | 2053 | 1839 | [6 empty] | 242627 | 242627 |  |  | 229615 | 0 |  | 12787 |  | 225 | 13465.494 | 0 |  |  |  |  | 744 | 9 | (ON) Once through No Cool Pond |  | ON | Open | Fresh | Surface | South Fork - Holston River | South Fork - Holston River | OP | 9 | 1939 |  |  | OP | 6 | 1959 |  |  | OP | 6 | 1932 | Y | BIT | ST | N/A | Industrial CHP | 1 |  |  |  | 1C MB MG
5610 | TN | 50481 | Tennessee Eastman Operations | 2015 | 6 | TGO8 | 83-23 | RW | Conventional Steam Coal | 6 | 2006 | 1798 | [6 empty] | 175538 | 175538 |  |  | 167702 | 0 |  | 7738 |  | 98 | 14891.03 | 0 |  |  |  |  | 720 | 9 | (ON) Once through No Cool Pond |  | ON | Open | Fresh | Surface | South Fork - Holston River | South Fork - Holston River | OP | 9 | 1939 |  |  | OP | 6 | 1959 |  |  | OP | 6 | 1932 | Y | BIT | ST | N/A | Industrial CHP | 1 |  |  |  | 1C MB MG
5610 | TN | 50481 | Tennessee Eastman Operations | 2015 | 7 | TGO8 | 83-23 | RW | Conventional Steam Coal | 6 | 903 | 810 | [6 empty] | 29270 | 29270 |  |  | 27648 | 0 |  | 1282 |  | 340 | 16123.567 | 0 |  |  |  |  | 744 | 9 | (ON) Once through No Cool Pond |  | ON | Open | Fresh | Surface | South Fork - Holston River | South Fork - Holston River | OP | 9 | 1939 |  |  | OP | 6 | 1959 |  |  | OP | 6 | 1932 | Y | BIT | ST | N/A | Industrial CHP | 1 |  |  |  | 1C MB MG
5610 | TN | 50481 | Tennessee Eastman Operations | 2015 | 8 | TGO8 | 83-23 | RW | Conventional Steam Coal | 6 | 2802 | 2511 | [6 empty] | 256871 | 256871 |  |  | 242365 | 0 |  | 12460 |  | 2045 | 15943.631 | 0 |  |  |  |  | 744 | 9 | (ON) Once through No Cool Pond |  | ON | Open | Fresh | Surface | South Fork - Holston River | South Fork - Holston River | OP | 9 | 1939 |  |  | OP | 6 | 1959 |  |  | OP | 6 | 1932 | Y | BIT | ST | N/A | Industrial CHP | 1 |  |  |  | 1C MB MG
5610 | TN | 50481 | Tennessee Eastman Operations | 2015 | 9 | TGO8 | 83-23 | RW | Conventional Steam Coal | 6 | 1345 | 1206 | [6 empty] | 263034 | 263034 |  |  | 255821 | 0 |  | 7131 |  | 82 | 15016.561 | 0 |  |  |  |  | 720 | 9 | (ON) Once through No Cool Pond |  | ON | Open | Fresh | Surface | South Fork - Holston River | South Fork - Holston River | OP | 9 | 1939 |  |  | OP | 6 | 1959 |  |  | OP | 6 | 1932 | Y | BIT | ST | N/A | Industrial CHP | 1 |  |  |  | 1C MB MG
5610 | TN | 50481 | Tennessee Eastman Operations | 2015 | 10 | TGO8 | 83-23 | RW | Conventional Steam Coal | 6 | 1434 | 1285 | [6 empty] | 246551 | 246551 |  |  | 238570 | 0 |  | 7704 |  | 277 | 14522.202 | 0 |  |  |  |  | 744 | 9 | (ON) Once through No Cool Pond |  | ON | Open | Fresh | Surface | South Fork - Holston River | South Fork - Holston River | OP | 9 | 1939 |  |  | OP | 6 | 1959 |  |  | OP | 6 | 1932 | Y | BIT | ST | N/A | Industrial CHP | 1 |  |  |  | 1C MB MG
5610 | TN | 50481 | Tennessee Eastman Operations | 2015 | 11 | TGO8 | 83-23 | RW | Conventional Steam Coal | 6 | 1704 | 1527 | [6 empty] | 248989 | 248989 |  |  | 237576 | 0 |  | 11186 |  | 227 | 13620.279 | 0 |  |  |  |  | 720 | 9 | (ON) Once through No Cool Pond |  | ON | Open | Fresh | Surface | South Fork - Holston River | South Fork - Holston River | OP | 9 | 1939 |  |  | OP | 6 | 1959 |  |  | OP | 6 | 1932 | Y | BIT | ST | N/A | Industrial CHP | 1 |  |  |  | 1C MB MG
5610 | TN | 50481 | Tennessee Eastman Operations | 2015 | 12 | TGO8 | 83-23 | RW | Conventional Steam Coal | 6 | 2527 | 2265 | [6 empty] | 277187 | 277187 |  |  | 270315 | 0 |  | 6513 |  | 359 | 13847.001 | 0 |  |  |  |  | 744 | 9 | (ON) Once through No Cool Pond |  | ON | Open | Fresh | Surface | South Fork - Holston River | South Fork - Holston River | OP | 9 | 1939 |  |  | OP | 6 | 1959 |  |  | OP | 6 | 1932 | Y | BIT | ST | N/A | Industrial CHP | 1 |  |  |  | 1C MB MG
5610 | TN | 50481 | Tennessee Eastman Operations | 2015 | 1 | TGO9 | 83-23 | RW | Conventional Steam Coal | 6 | 2992 | 2681 | [6 empty] | 268558 | 268558 |  |  | 258688 | 0 |  | 9500 |  | 370 | 12175.814 | 0 |  |  |  |  | 744 | 9 | (ON) Once through No Cool Pond |  | ON | Open | Fresh | Surface | South Fork - Holston River | South Fork - Holston River | OP | 7 | 1941 |  |  | OP | 6 | 1959 |  |  | OP | 6 | 1932 | Y | BIT | ST | N/A | Industrial CHP | 1 |  |  |  | 1C MB MG
5610 | TN | 50481 | Tennessee Eastman Operations | 2015 | 2 | TGO9 | 83-23 | RW | Conventional Steam Coal | 6 | 3106 | 2783 | [6 empty] | 235468 | 235468 |  |  | 229049 | 0 |  | 6211 |  | 208 | 11313.242 | 0 |  |  |  |  | 672 | 9 | (ON) Once through No Cool Pond |  | ON | Open | Fresh | Surface | South Fork - Holston River | South Fork - Holston River | OP | 7 | 1941 |  |  | OP | 6 | 1959 |  |  | OP | 6 | 1932 | Y | BIT | ST | N/A | Industrial CHP | 1 |  |  |  | 1C MB MG
5610 | TN | 50481 | Tennessee Eastman Operations | 2015 | 3 | TGO9 | 83-23 | RW | Conventional Steam Coal | 6 | 2624 | 2351 | [6 empty] | 272192 | 272192 |  |  | 259878 | 0 |  | 11293 |  | 1021 | 12365.563 | 0 |  |  |  |  | 744 | 9 | (ON) Once through No Cool Pond |  | ON | Open | Fresh | Surface | South Fork - Holston River | South Fork - Holston River | OP | 7 | 1941 |  |  | OP | 6 | 1959 |  |  | OP | 6 | 1932 | Y | BIT | ST | N/A | Industrial CHP | 1 |  |  |  | 1C MB MG
5610 | TN | 50481 | Tennessee Eastman Operations | 2015 | 4 | TGO9 | 83-23 | RW | Conventional Steam Coal | 6 | 656 | 587 | [6 empty] | 276976 | 276976 |  |  | 262608 | 0 |  | 13065 |  | 1302 | 13361.889 | 0 |  |  |  |  | 720 | 9 | (ON) Once through No Cool Pond |  | ON | Open | Fresh | Surface | South Fork - Holston River | South Fork - Holston River | OP | 7 | 1941 |  |  | OP | 6 | 1959 |  |  | OP | 6 | 1932 | Y | BIT | ST | N/A | Industrial CHP | 1 |  |  |  | 1C MB MG
5610 | TN | 50481 | Tennessee Eastman Operations | 2015 | 5 | TGO9 | 83-23 | RW | Conventional Steam Coal | 6 | 0 | 0 | [6 empty] | 242627 | 242627 |  |  | 229615 | 0 |  | 12787 |  | 225 | 13465.494 | 0 |  |  |  |  | 744 | 9 | (ON) Once through No Cool Pond |  | ON | Open | Fresh | Surface | South Fork - Holston River | South Fork - Holston River | OP | 7 | 1941 |  |  | OP | 6 | 1959 |  |  | OP | 6 | 1932 | Y | BIT | ST | N/A | Industrial CHP | 1 |  |  |  | 1C MB MG
5610 | TN | 50481 | Tennessee Eastman Operations | 2015 | 6 | TGO9 | 83-23 | RW | Conventional Steam Coal | 6 | 335 | 300 | [6 empty] | 175538 | 175538 |  |  | 167702 | 0 |  | 7738 |  | 98 | 14891.03 | 0 |  |  |  |  | 720 | 9 | (ON) Once through No Cool Pond |  | ON | Open | Fresh | Surface | South Fork - Holston River | South Fork - Holston River | OP | 7 | 1941 |  |  | OP | 6 | 1959 |  |  | OP | 6 | 1932 | Y | BIT | ST | N/A | Industrial CHP | 1 |  |  |  | 1C MB MG
5610 | TN | 50481 | Tennessee Eastman Operations | 2015 | 7 | TGO9 | 83-23 | RW | Conventional Steam Coal | 6 | 0 | 0 | [6 empty] | 29270 | 29270 |  |  | 27648 | 0 |  | 1282 |  | 340 | 16123.567 | 0 |  |  |  |  | 744 | 9 | (ON) Once through No Cool Pond |  | ON | Open | Fresh | Surface | South Fork - Holston River | South Fork - Holston River | OP | 7 | 1941 |  |  | OP | 6 | 1959 |  |  | OP | 6 | 1932 | Y | BIT | ST | N/A | Industrial CHP | 1 |  |  |  | 1C MB MG
5610 | TN | 50481 | Tennessee Eastman Operations | 2015 | 8 | TGO9 | 83-23 | RW | Conventional Steam Coal | 6 | 2339 | 2095 | [6 empty] | 256871 | 256871 |  |  | 242365 | 0 |  | 12460 |  | 2045 | 15943.631 | 0 |  |  |  |  | 744 | 9 | (ON) Once through No Cool Pond |  | ON | Open | Fresh | Surface | South Fork - Holston River | South Fork - Holston River | OP | 7 | 1941 |  |  | OP | 6 | 1959 |  |  | OP | 6 | 1932 | Y | BIT | ST | N/A | Industrial CHP | 1 |  |  |  | 1C MB MG
5610 | TN | 50481 | Tennessee Eastman Operations | 2015 | 9 | TGO9 | 83-23 | RW | Conventional Steam Coal | 6 | 1058 | 948 | [6 empty] | 263034 | 263034 |  |  | 255821 | 0 |  | 7131 |  | 82 | 15016.561 | 0 |  |  |  |  | 720 | 9 | (ON) Once through No Cool Pond |  | ON | Open | Fresh | Surface | South Fork - Holston River | South Fork - Holston River | OP | 7 | 1941 |  |  | OP | 6 | 1959 |  |  | OP | 6 | 1932 | Y | BIT | ST | N/A | Industrial CHP | 1 |  |  |  | 1C MB MG
5610 | TN | 50481 | Tennessee Eastman Operations | 2015 | 10 | TGO9 | 83-23 | RW | Conventional Steam Coal | 6 | 508 | 455 | [6 empty] | 246551 | 246551 |  |  | 238570 | 0 |  | 7704 |  | 277 | 14522.202 | 0 |  |  |  |  | 744 | 9 | (ON) Once through No Cool Pond |  | ON | Open | Fresh | Surface | South Fork - Holston River | South Fork - Holston River | OP | 7 | 1941 |  |  | OP | 6 | 1959 |  |  | OP | 6 | 1932 | Y | BIT | ST | N/A | Industrial CHP | 1 |  |  |  | 1C MB MG
5610 | TN | 50481 | Tennessee Eastman Operations | 2015 | 11 | TGO9 | 83-23 | RW | Conventional Steam Coal | 6 | 0 | 0 | [6 empty] | 248989 | 248989 |  |  | 237576 | 0 |  | 11186 |  | 227 | 13620.279 | 0 |  |  |  |  | 720 | 9 | (ON) Once through No Cool Pond |  | ON | Open | Fresh | Surface | South Fork - Holston River | South Fork - Holston River | OP | 7 | 1941 |  |  | OP | 6 | 1959 |  |  | OP | 6 | 1932 | Y | BIT | ST | N/A | Industrial CHP | 1 |  |  |  | 1C MB MG
5610 | TN | 50481 | Tennessee Eastman Operations | 2015 | 12 | TGO9 | 83-23 | RW | Conventional Steam Coal | 6 | 2340 | 2097 | [6 empty] | 277187 | 277187 |  |  | 270315 | 0 |  | 6513 |  | 359 | 13847.001 | 0 |  |  |  |  | 744 | 9 | (ON) Once through No Cool Pond |  | ON | Open | Fresh | Surface | South Fork - Holston River | South Fork - Holston River | OP | 7 | 1941 |  |  | OP | 6 | 1959 |  |  | OP | 6 | 1932 | Y | BIT | ST | N/A | Industrial CHP | 1 |  |  |  | 1C MB MG
5610 | TN | 50481 | Tennessee Eastman Operations | 2015 | 1 | TG10 | 83-24 | RW | Conventional Steam Coal | 6 | 4234 | 3794 | [6 empty] | 257734 | 257734 |  |  | 245726 | 0 |  | 11204 |  | 804 | 12175.814 | 0 |  |  |  |  | 744 | 9 | (ON) Once through No Cool Pond |  | ON | Open | Fresh | Surface | South Fork - Holston River | South Fork - Holston River | OP | 2 | 1946 |  |  | OP | 6 | 1963 |  |  | OP | 6 | 1932 | Y | BIT | ST | N/A | Industrial CHP | 1 |  |  |  | 1C MB MG
5610 | TN | 50481 | Tennessee Eastman Operations | 2015 | 2 | TG10 | 83-24 | RW | Conventional Steam Coal | 6 | 3886 | 3482 | [6 empty] | 230647 | 230647 |  |  | 220870 | 0 |  | 9423 |  | 354 | 11313.242 | 0 |  |  |  |  | 672 | 9 | (ON) Once through No Cool Pond |  | ON | Open | Fresh | Surface | South Fork - Holston River | South Fork - Holston River | OP | 2 | 1946 |  |  | OP | 6 | 1963 |  |  | OP | 6 | 1932 | Y | BIT | ST | N/A | Industrial CHP | 1 |  |  |  | 1C MB MG
5610 | TN | 50481 | Tennessee Eastman Operations | 2015 | 3 | TG10 | 83-24 | RW | Conventional Steam Coal | 6 | 4169 | 3735 | [6 empty] | 264200 | 264200 |  |  | 253902 | 0 |  | 9804 |  | 494 | 12365.563 | 0 |  |  |  |  | 744 | 9 | (ON) Once through No Cool Pond |  | ON | Open | Fresh | Surface | South Fork - Holston River | South Fork - Holston River | OP | 2 | 1946 |  |  | OP | 6 | 1963 |  |  | OP | 6 | 1932 | Y | BIT | ST | N/A | Industrial CHP | 1 |  |  |  | 1C MB MG
5610 | TN | 50481 | Tennessee Eastman Operations | 2015 | 4 | TG10 | 83-24 | RW | Conventional Steam Coal | 6 | 2055 | 1841 | [6 empty] | 175458 | 175458 |  |  | 167516 | 0 |  | 7198 |  | 743 | 13361.889 | 0 |  |  |  |  | 720 | 9 | (ON) Once through No Cool Pond |  | ON | Open | Fresh | Surface | South Fork - Holston River | South Fork - Holston River | OP | 2 | 1946 |  |  | OP | 6 | 1963 |  |  | OP | 6 | 1932 | Y | BIT | ST | N/A | Industrial CHP | 1 |  |  |  | 1C MB MG
5610 | TN | 50481 | Tennessee Eastman Operations | 2015 | 5 | TG10 | 83-24 | RW | Conventional Steam Coal | 6 | 3109 | 2785 | [6 empty] | 233872 | 233872 |  |  | 223125 | 0 |  | 10432 |  | 315 | 13465.494 | 0 |  |  |  |  | 744 | 9 | (ON) Once through No Cool Pond |  | ON | Open | Fresh | Surface | South Fork - Holston River | South Fork - Holston River | OP | 2 | 1946 |  |  | OP | 6 | 1963 |  |  | OP | 6 | 1932 | Y | BIT | ST | N/A | Industrial CHP | 1 |  |  |  | 1C MB MG
5610 | TN | 50481 | Tennessee Eastman Operations | 2015 | 6 | TG10 | 83-24 | RW | Conventional Steam Coal | 6 | 2787 | 2498 | [6 empty] | 227910 | 227910 |  |  | 218379 | 0 |  | 9427 |  | 105 | 14891.03 | 0 |  |  |  |  | 720 | 9 | (ON) Once through No Cool Pond |  | ON | Open | Fresh | Surface | South Fork - Holston River | South Fork - Holston River | OP | 2 | 1946 |  |  | OP | 6 | 1963 |  |  | OP | 6 | 1932 | Y | BIT | ST | N/A | Industrial CHP | 1 |  |  |  | 1C MB MG
5610 | TN | 50481 | Tennessee Eastman Operations | 2015 | 7 | TG10 | 83-24 | RW | Conventional Steam Coal | 6 | 3322 | 2977 | [6 empty] | 242708 | 242708 |  |  | 231216 | 0 |  | 10572 |  | 920 | 16123.567 | 0 |  |  |  |  | 744 | 9 | (ON) Once through No Cool Pond |  | ON | Open | Fresh | Surface | South Fork - Holston River | South Fork - Holston River | OP | 2 | 1946 |  |  | OP | 6 | 1963 |  |  | OP | 6 | 1932 | Y | BIT | ST | N/A | Industrial CHP | 1 |  |  |  | 1C MB MG
5610 | TN | 50481 | Tennessee Eastman Operations | 2015 | 8 | TG10 | 83-24 | RW | Conventional Steam Coal | 6 | 2977 | 2667 | [6 empty] | 94041 | 94041 |  |  | 89114 | 0 |  | 3907 |  | 1021 | 15943.631 | 0 |  |  |  |  | 744 | 9 | (ON) Once through No Cool Pond |  | ON | Open | Fresh | Surface | South Fork - Holston River | South Fork - Holston River | OP | 2 | 1946 |  |  | OP | 6 | 1963 |  |  | OP | 6 | 1932 | Y | BIT | ST | N/A | Industrial CHP | 1 |  |  |  | 1C MB MG
5610 | TN | 50481 | Tennessee Eastman Operations | 2015 | 9 | TG10 | 83-24 | RW | Conventional Steam Coal | 6 | 2367 | 2121 | [6 empty] | 206206 | 206206 |  |  | 201125 | 0 |  | 4911 |  | 170 | 15016.561 | 0 |  |  |  |  | 720 | 9 | (ON) Once through No Cool Pond |  | ON | Open | Fresh | Surface | South Fork - Holston River | South Fork - Holston River | OP | 2 | 1946 |  |  | OP | 6 | 1963 |  |  | OP | 6 | 1932 | Y | BIT | ST | N/A | Industrial CHP | 1 |  |  |  | 1C MB MG
5610 | TN | 50481 | Tennessee Eastman Operations | 2015 | 10 | TG10 | 83-24 | RW | Conventional Steam Coal | 6 | 1810 | 1622 | [6 empty] | 234390 | 234390 |  |  | 226453 | 0 |  | 7618 |  | 320 | 14522.202 | 0 |  |  |  |  | 744 | 9 | (ON) Once through No Cool Pond |  | ON | Open | Fresh | Surface | South Fork - Holston River | South Fork - Holston River | OP | 2 | 1946 |  |  | OP | 6 | 1963 |  |  | OP | 6 | 1932 | Y | BIT | ST | N/A | Industrial CHP | 1 |  |  |  | 1C MB MG
5610 | TN | 50481 | Tennessee Eastman Operations | 2015 | 11 | TG10 | 83-24 | RW | Conventional Steam Coal | 6 | 2507 | 2246 | [6 empty] | 252697 | 252697 |  |  | 240941 | 0 |  | 10453 |  | 1302 | 13620.279 | 0 |  |  |  |  | 720 | 9 | (ON) Once through No Cool Pond |  | ON | Open | Fresh | Surface | South Fork - Holston River | South Fork - Holston River | OP | 2 | 1946 |  |  | OP | 6 | 1963 |  |  | OP | 6 | 1932 | Y | BIT | ST | N/A | Industrial CHP | 1 |  |  |  | 1C MB MG
5610 | TN | 50481 | Tennessee Eastman Operations | 2015 | 12 | TG10 | 83-24 | RW | Conventional Steam Coal | 6 | 3407 | 3053 | [6 empty] | 268837 | 268837 |  |  | 258504 | 0 |  | 7783 |  | 2550 | 13847.001 | 0 |  |  |  |  | 744 | 9 | (ON) Once through No Cool Pond |  | ON | Open | Fresh | Surface | South Fork - Holston River | South Fork - Holston River | OP | 2 | 1946 |  |  | OP | 6 | 1963 |  |  | OP | 6 | 1932 | Y | BIT | ST | N/A | Industrial CHP | 1 |  |  |  | 1C MB MG
5610 | TN | 50481 | Tennessee Eastman Operations | 2015 | 1 | TG11 | 83-24 | RW | Conventional Steam Coal | 6 | 4179 | 3745 | [6 empty] | 257734 | 257734 |  |  | 245726 | 0 |  | 11204 |  | 804 | 12175.814 | 0 |  |  |  |  | 744 | 9 | (ON) Once through No Cool Pond |  | ON | Open | Fresh | Surface | South Fork - Holston River | South Fork - Holston River | OP | 5 | 1949 |  |  | OP | 6 | 1963 |  |  | OP | 6 | 1932 | Y | BIT | ST | N/A | Industrial CHP | 1 |  |  |  | 1C MB MG
5610 | TN | 50481 | Tennessee Eastman Operations | 2015 | 2 | TG11 | 83-24 | RW | Conventional Steam Coal | 6 | 3762 | 3371 | [6 empty] | 230647 | 230647 |  |  | 220870 | 0 |  | 9423 |  | 354 | 11313.242 | 0 |  |  |  |  | 672 | 9 | (ON) Once through No Cool Pond |  | ON | Open | Fresh | Surface | South Fork - Holston River | South Fork - Holston River | OP | 5 | 1949 |  |  | OP | 6 | 1963 |  |  | OP | 6 | 1932 | Y | BIT | ST | N/A | Industrial CHP | 1 |  |  |  | 1C MB MG
5610 | TN | 50481 | Tennessee Eastman Operations | 2015 | 3 | TG11 | 83-24 | RW | Conventional Steam Coal | 6 | 3864 | 3462 | [6 empty] | 264200 | 264200 |  |  | 253902 | 0 |  | 9804 |  | 494 | 12365.563 | 0 |  |  |  |  | 744 | 9 | (ON) Once through No Cool Pond |  | ON | Open | Fresh | Surface | South Fork - Holston River | South Fork - Holston River | OP | 5 | 1949 |  |  | OP | 6 | 1963 |  |  | OP | 6 | 1932 | Y | BIT | ST | N/A | Industrial CHP | 1 |  |  |  | 1C MB MG
5610 | TN | 50481 | Tennessee Eastman Operations | 2015 | 4 | TG11 | 83-24 | RW | Conventional Steam Coal | 6 | 3741 | 3352 | [6 empty] | 175458 | 175458 |  |  | 167516 | 0 |  | 7198 |  | 743 | 13361.889 | 0 |  |  |  |  | 720 | 9 | (ON) Once through No Cool Pond |  | ON | Open | Fresh | Surface | South Fork - Holston River | South Fork - Holston River | OP | 5 | 1949 |  |  | OP | 6 | 1963 |  |  | OP | 6 | 1932 | Y | BIT | ST | N/A | Industrial CHP | 1 |  |  |  | 1C MB MG
5610 | TN | 50481 | Tennessee Eastman Operations | 2015 | 5 | TG11 | 83-24 | RW | Conventional Steam Coal | 6 | 3835 | 3436 | [6 empty] | 233872 | 233872 |  |  | 223125 | 0 |  | 10432 |  | 315 | 13465.494 | 0 |  |  |  |  | 744 | 9 | (ON) Once through No Cool Pond |  | ON | Open | Fresh | Surface | South Fork - Holston River | South Fork - Holston River | OP | 5 | 1949 |  |  | OP | 6 | 1963 |  |  | OP | 6 | 1932 | Y | BIT | ST | N/A | Industrial CHP | 1 |  |  |  | 1C MB MG
5610 | TN | 50481 | Tennessee Eastman Operations | 2015 | 6 | TG11 | 83-24 | RW | Conventional Steam Coal | 6 | 4005 | 3588 | [6 empty] | 227910 | 227910 |  |  | 218379 | 0 |  | 9427 |  | 105 | 14891.03 | 0 |  |  |  |  | 720 | 9 | (ON) Once through No Cool Pond |  | ON | Open | Fresh | Surface | South Fork - Holston River | South Fork - Holston River | OP | 5 | 1949 |  |  | OP | 6 | 1963 |  |  | OP | 6 | 1932 | Y | BIT | ST | N/A | Industrial CHP | 1 |  |  |  | 1C MB MG
5610 | TN | 50481 | Tennessee Eastman Operations | 2015 | 7 | TG11 | 83-24 | RW | Conventional Steam Coal | 6 | 4282 | 3837 | [6 empty] | 242708 | 242708 |  |  | 231216 | 0 |  | 10572 |  | 920 | 16123.567 | 0 |  |  |  |  | 744 | 9 | (ON) Once through No Cool Pond |  | ON | Open | Fresh | Surface | South Fork - Holston River | South Fork - Holston River | OP | 5 | 1949 |  |  | OP | 6 | 1963 |  |  | OP | 6 | 1932 | Y | BIT | ST | N/A | Industrial CHP | 1 |  |  |  | 1C MB MG
5610 | TN | 50481 | Tennessee Eastman Operations | 2015 | 8 | TG11 | 83-24 | RW | Conventional Steam Coal | 6 | 3416 | 3061 | [6 empty] | 94041 | 94041 |  |  | 89114 | 0 |  | 3907 |  | 1021 | 15943.631 | 0 |  |  |  |  | 744 | 9 | (ON) Once through No Cool Pond |  | ON | Open | Fresh | Surface | South Fork - Holston River | South Fork - Holston River | OP | 5 | 1949 |  |  | OP | 6 | 1963 |  |  | OP | 6 | 1932 | Y | BIT | ST | N/A | Industrial CHP | 1 |  |  |  | 1C MB MG
5610 | TN | 50481 | Tennessee Eastman Operations | 2015 | 9 | TG11 | 83-24 | RW | Conventional Steam Coal | 6 | 880 | 788 | [6 empty] | 206206 | 206206 |  |  | 201125 | 0 |  | 4911 |  | 170 | 15016.561 | 0 |  |  |  |  | 720 | 9 | (ON) Once through No Cool Pond |  | ON | Open | Fresh | Surface | South Fork - Holston River | South Fork - Holston River | OP | 5 | 1949 |  |  | OP | 6 | 1963 |  |  | OP | 6 | 1932 | Y | BIT | ST | N/A | Industrial CHP | 1 |  |  |  | 1C MB MG
5610 | TN | 50481 | Tennessee Eastman Operations | 2015 | 10 | TG11 | 83-24 | RW | Conventional Steam Coal | 6 | 3576 | 3204 | [6 empty] | 234390 | 234390 |  |  | 226453 | 0 |  | 7618 |  | 320 | 14522.202 | 0 |  |  |  |  | 744 | 9 | (ON) Once through No Cool Pond |  | ON | Open | Fresh | Surface | South Fork - Holston River | South Fork - Holston River | OP | 5 | 1949 |  |  | OP | 6 | 1963 |  |  | OP | 6 | 1932 | Y | BIT | ST | N/A | Industrial CHP | 1 |  |  |  | 1C MB MG
5610 | TN | 50481 | Tennessee Eastman Operations | 2015 | 11 | TG11 | 83-24 | RW | Conventional Steam Coal | 6 | 3404 | 3050 | [6 empty] | 252697 | 252697 |  |  | 240941 | 0 |  | 10453 |  | 1302 | 13620.279 | 0 |  |  |  |  | 720 | 9 | (ON) Once through No Cool Pond |  | ON | Open | Fresh | Surface | South Fork - Holston River | South Fork - Holston River | OP | 5 | 1949 |  |  | OP | 6 | 1963 |  |  | OP | 6 | 1932 | Y | BIT | ST | N/A | Industrial CHP | 1 |  |  |  | 1C MB MG
5610 | TN | 50481 | Tennessee Eastman Operations | 2015 | 12 | TG11 | 83-24 | RW | Conventional Steam Coal | 6 | 4318 | 3869 | [6 empty] | 268837 | 268837 |  |  | 258504 | 0 |  | 7783 |  | 2550 | 13847.001 | 0 |  |  |  |  | 744 | 9 | (ON) Once through No Cool Pond |  | ON | Open | Fresh | Surface | South Fork - Holston River | South Fork - Holston River | OP | 5 | 1949 |  |  | OP | 6 | 1963 |  |  | OP | 6 | 1932 | Y | BIT | ST | N/A | Industrial CHP | 1 |  |  |  | 1C MB MG
5610 | TN | 50481 | Tennessee Eastman Operations | 2015 | 1 | TG12 | 83-24 | RW | Conventional Steam Coal | 6 | 4183 | 3748 | [6 empty] | 257734 | 257734 |  |  | 245726 | 0 |  | 11204 |  | 804 | 12175.814 | 0 |  |  |  |  | 744 | 9 | (ON) Once through No Cool Pond |  | ON | Open | Fresh | Surface | South Fork - Holston River | South Fork - Holston River | OP | 2 | 1953 |  |  | OP | 6 | 1963 |  |  | OP | 6 | 1932 | Y | BIT | ST | N/A | Industrial CHP | 1 |  |  |  | 1C MB MG
5610 | TN | 50481 | Tennessee Eastman Operations | 2015 | 2 | TG12 | 83-24 | RW | Conventional Steam Coal | 6 | 3795 | 3401 | [6 empty] | 230647 | 230647 |  |  | 220870 | 0 |  | 9423 |  | 354 | 11313.242 | 0 |  |  |  |  | 672 | 9 | (ON) Once through No Cool Pond |  | ON | Open | Fresh | Surface | South Fork - Holston River | South Fork - Holston River | OP | 2 | 1953 |  |  | OP | 6 | 1963 |  |  | OP | 6 | 1932 | Y | BIT | ST | N/A | Industrial CHP | 1 |  |  |  | 1C MB MG
5610 | TN | 50481 | Tennessee Eastman Operations | 2015 | 3 | TG12 | 83-24 | RW | Conventional Steam Coal | 6 | 3991 | 3576 | [6 empty] | 264200 | 264200 |  |  | 253902 | 0 |  | 9804 |  | 494 | 12365.563 | 0 |  |  |  |  | 744 | 9 | (ON) Once through No Cool Pond |  | ON | Open | Fresh | Surface | South Fork - Holston River | South Fork - Holston River | OP | 2 | 1953 |  |  | OP | 6 | 1963 |  |  | OP | 6 | 1932 | Y | BIT | ST | N/A | Industrial CHP | 1 |  |  |  | 1C MB MG
5610 | TN | 50481 | Tennessee Eastman Operations | 2015 | 4 | TG12 | 83-24 | RW | Conventional Steam Coal | 6 | 3763 | 3372 | [6 empty] | 175458 | 175458 |  |  | 167516 | 0 |  | 7198 |  | 743 | 13361.889 | 0 |  |  |  |  | 720 | 9 | (ON) Once through No Cool Pond |  | ON | Open | Fresh | Surface | South Fork - Holston River | South Fork - Holston River | OP | 2 | 1953 |  |  | OP | 6 | 1963 |  |  | OP | 6 | 1932 | Y | BIT | ST | N/A | Industrial CHP | 1 |  |  |  | 1C MB MG
5610 | TN | 50481 | Tennessee Eastman Operations | 2015 | 5 | TG12 | 83-24 | RW | Conventional Steam Coal | 6 | 3914 | 3507 | [6 empty] | 233872 | 233872 |  |  | 223125 | 0 |  | 10432 |  | 315 | 13465.494 | 0 |  |  |  |  | 744 | 9 | (ON) Once through No Cool Pond |  | ON | Open | Fresh | Surface | South Fork - Holston River | South Fork - Holston River | OP | 2 | 1953 |  |  | OP | 6 | 1963 |  |  | OP | 6 | 1932 | Y | BIT | ST | N/A | Industrial CHP | 1 |  |  |  | 1C MB MG
5610 | TN | 50481 | Tennessee Eastman Operations | 2015 | 6 | TG12 | 83-24 | RW | Conventional Steam Coal | 6 | 4005 | 3588 | [6 empty] | 227910 | 227910 |  |  | 218379 | 0 |  | 9427 |  | 105 | 14891.03 | 0 |  |  |  |  | 720 | 9 | (ON) Once through No Cool Pond |  | ON | Open | Fresh | Surface | South Fork - Holston River | South Fork - Holston River | OP | 2 | 1953 |  |  | OP | 6 | 1963 |  |  | OP | 6 | 1932 | Y | BIT | ST | N/A | Industrial CHP | 1 |  |  |  | 1C MB MG
5610 | TN | 50481 | Tennessee Eastman Operations | 2015 | 7 | TG12 | 83-24 | RW | Conventional Steam Coal | 6 | 4367 | 3913 | [6 empty] | 242708 | 242708 |  |  | 231216 | 0 |  | 10572 |  | 920 | 16123.567 | 0 |  |  |  |  | 744 | 9 | (ON) Once through No Cool Pond |  | ON | Open | Fresh | Surface | South Fork - Holston River | South Fork - Holston River | OP | 2 | 1953 |  |  | OP | 6 | 1963 |  |  | OP | 6 | 1932 | Y | BIT | ST | N/A | Industrial CHP | 1 |  |  |  | 1C MB MG
5610 | TN | 50481 | Tennessee Eastman Operations | 2015 | 8 | TG12 | 83-24 | RW | Conventional Steam Coal | 6 | 3385 | 3033 | [6 empty] | 94041 | 94041 |  |  | 89114 | 0 |  | 3907 |  | 1021 | 15943.631 | 0 |  |  |  |  | 744 | 9 | (ON) Once through No Cool Pond |  | ON | Open | Fresh | Surface | South Fork - Holston River | South Fork - Holston River | OP | 2 | 1953 |  |  | OP | 6 | 1963 |  |  | OP | 6 | 1932 | Y | BIT | ST | N/A | Industrial CHP | 1 |  |  |  | 1C MB MG
5610 | TN | 50481 | Tennessee Eastman Operations | 2015 | 9 | TG12 | 83-24 | RW | Conventional Steam Coal | 6 | 3599 | 3225 | [6 empty] | 206206 | 206206 |  |  | 201125 | 0 |  | 4911 |  | 170 | 15016.561 | 0 |  |  |  |  | 720 | 9 | (ON) Once through No Cool Pond |  | ON | Open | Fresh | Surface | South Fork - Holston River | South Fork - Holston River | OP | 2 | 1953 |  |  | OP | 6 | 1963 |  |  | OP | 6 | 1932 | Y | BIT | ST | N/A | Industrial CHP | 1 |  |  |  | 1C MB MG
5610 | TN | 50481 | Tennessee Eastman Operations | 2015 | 10 | TG12 | 83-24 | RW | Conventional Steam Coal | 6 | 3649 | 3269 | [6 empty] | 234390 | 234390 |  |  | 226453 | 0 |  | 7618 |  | 320 | 14522.202 | 0 |  |  |  |  | 744 | 9 | (ON) Once through No Cool Pond |  | ON | Open | Fresh | Surface | South Fork - Holston River | South Fork - Holston River | OP | 2 | 1953 |  |  | OP | 6 | 1963 |  |  | OP | 6 | 1932 | Y | BIT | ST | N/A | Industrial CHP | 1 |  |  |  | 1C MB MG
5610 | TN | 50481 | Tennessee Eastman Operations | 2015 | 11 | TG12 | 83-24 | RW | Conventional Steam Coal | 6 | 3354 | 3005 | [6 empty] | 252697 | 252697 |  |  | 240941 | 0 |  | 10453 |  | 1302 | 13620.279 | 0 |  |  |  |  | 720 | 9 | (ON) Once through No Cool Pond |  | ON | Open | Fresh | Surface | South Fork - Holston River | South Fork - Holston River | OP | 2 | 1953 |  |  | OP | 6 | 1963 |  |  | OP | 6 | 1932 | Y | BIT | ST | N/A | Industrial CHP | 1 |  |  |  | 1C MB MG
5610 | TN | 50481 | Tennessee Eastman Operations | 2015 | 12 | TG12 | 83-24 | RW | Conventional Steam Coal | 6 | 4180 | 3745 | [6 empty] | 268837 | 268837 |  |  | 258504 | 0 |  | 7783 |  | 2550 | 13847.001 | 0 |  |  |  |  | 744 | 9 | (ON) Once through No Cool Pond |  | ON | Open | Fresh | Surface | South Fork - Holston River | South Fork - Holston River | OP | 2 | 1953 |  |  | OP | 6 | 1963 |  |  | OP | 6 | 1932 | Y | BIT | ST | N/A | Industrial CHP | 1 |  |  |  | 1C MB MG
5610 | TN | 50481 | Tennessee Eastman Operations | 2015 | 1 | TG14 | 83-24 | RW | Conventional Steam Coal | 10 | 6817 | 6108 | [6 empty] | 257734 | 257734 |  |  | 245726 | 0 |  | 11204 |  | 804 | 12175.814 | 0 |  |  |  |  | 744 | 9 | (ON) Once through No Cool Pond |  | ON | Open | Fresh | Surface | South Fork - Holston River | South Fork - Holston River | OP | 4 | 1962 |  |  | OP | 6 | 1963 |  |  | OP | 6 | 1932 | Y | BIT | ST | N/A | Industrial CHP | 1 |  |  |  | 1C MB MG
5610 | TN | 50481 | Tennessee Eastman Operations | 2015 | 2 | TG14 | 83-24 | RW | Conventional Steam Coal | 10 | 6094 | 5460 | [6 empty] | 230647 | 230647 |  |  | 220870 | 0 |  | 9423 |  | 354 | 11313.242 | 0 |  |  |  |  | 672 | 9 | (ON) Once through No Cool Pond |  | ON | Open | Fresh | Surface | South Fork - Holston River | South Fork - Holston River | OP | 4 | 1962 |  |  | OP | 6 | 1963 |  |  | OP | 6 | 1932 | Y | BIT | ST | N/A | Industrial CHP | 1 |  |  |  | 1C MB MG
5610 | TN | 50481 | Tennessee Eastman Operations | 2015 | 3 | TG14 | 83-24 | RW | Conventional Steam Coal | 10 | 7045 | 6312 | [6 empty] | 264200 | 264200 |  |  | 253902 | 0 |  | 9804 |  | 494 | 12365.563 | 0 |  |  |  |  | 744 | 9 | (ON) Once through No Cool Pond |  | ON | Open | Fresh | Surface | South Fork - Holston River | South Fork - Holston River | OP | 4 | 1962 |  |  | OP | 6 | 1963 |  |  | OP | 6 | 1932 | Y | BIT | ST | N/A | Industrial CHP | 1 |  |  |  | 1C MB MG
5610 | TN | 50481 | Tennessee Eastman Operations | 2015 | 4 | TG14 | 83-24 | RW | Conventional Steam Coal | 10 | 6800 | 6093 | [6 empty] | 175458 | 175458 |  |  | 167516 | 0 |  | 7198 |  | 743 | 13361.889 | 0 |  |  |  |  | 720 | 9 | (ON) Once through No Cool Pond |  | ON | Open | Fresh | Surface | South Fork - Holston River | South Fork - Holston River | OP | 4 | 1962 |  |  | OP | 6 | 1963 |  |  | OP | 6 | 1932 | Y | BIT | ST | N/A | Industrial CHP | 1 |  |  |  | 1C MB MG
5610 | TN | 50481 | Tennessee Eastman Operations | 2015 | 5 | TG14 | 83-24 | RW | Conventional Steam Coal | 10 | 7167 | 6422 | [6 empty] | 233872 | 233872 |  |  | 223125 | 0 |  | 10432 |  | 315 | 13465.494 | 0 |  |  |  |  | 744 | 9 | (ON) Once through No Cool Pond |  | ON | Open | Fresh | Surface | South Fork - Holston River | South Fork - Holston River | OP | 4 | 1962 |  |  | OP | 6 | 1963 |  |  | OP | 6 | 1932 | Y | BIT | ST | N/A | Industrial CHP | 1 |  |  |  | 1C MB MG
5610 | TN | 50481 | Tennessee Eastman Operations | 2015 | 6 | TG14 | 83-24 | RW | Conventional Steam Coal | 10 | 6858 | 6145 | [6 empty] | 227910 | 227910 |  |  | 218379 | 0 |  | 9427 |  | 105 | 14891.03 | 0 |  |  |  |  | 720 | 9 | (ON) Once through No Cool Pond |  | ON | Open | Fresh | Surface | South Fork - Holston River | South Fork - Holston River | OP | 4 | 1962 |  |  | OP | 6 | 1963 |  |  | OP | 6 | 1932 | Y | BIT | ST | N/A | Industrial CHP | 1 |  |  |  | 1C MB MG
5610 | TN | 50481 | Tennessee Eastman Operations | 2015 | 7 | TG14 | 83-24 | RW | Conventional Steam Coal | 10 | 7148 | 6405 | [6 empty] | 242708 | 242708 |  |  | 231216 | 0 |  | 10572 |  | 920 | 16123.567 | 0 |  |  |  |  | 744 | 9 | (ON) Once through No Cool Pond |  | ON | Open | Fresh | Surface | South Fork - Holston River | South Fork - Holston River | OP | 4 | 1962 |  |  | OP | 6 | 1963 |  |  | OP | 6 | 1932 | Y | BIT | ST | N/A | Industrial CHP | 1 |  |  |  | 1C MB MG
5610 | TN | 50481 | Tennessee Eastman Operations | 2015 | 8 | TG14 | 83-24 | RW | Conventional Steam Coal | 10 | 5604 | 5021 | [6 empty] | 94041 | 94041 |  |  | 89114 | 0 |  | 3907 |  | 1021 | 15943.631 | 0 |  |  |  |  | 744 | 9 | (ON) Once through No Cool Pond |  | ON | Open | Fresh | Surface | South Fork - Holston River | South Fork - Holston River | OP | 4 | 1962 |  |  | OP | 6 | 1963 |  |  | OP | 6 | 1932 | Y | BIT | ST | N/A | Industrial CHP | 1 |  |  |  | 1C MB MG
5610 | TN | 50481 | Tennessee Eastman Operations | 2015 | 9 | TG14 | 83-24 | RW | Conventional Steam Coal | 10 | 6937 | 6216 | [6 empty] | 206206 | 206206 |  |  | 201125 | 0 |  | 4911 |  | 170 | 15016.561 | 0 |  |  |  |  | 720 | 9 | (ON) Once through No Cool Pond |  | ON | Open | Fresh | Surface | South Fork - Holston River | South Fork - Holston River | OP | 4 | 1962 |  |  | OP | 6 | 1963 |  |  | OP | 6 | 1932 | Y | BIT | ST | N/A | Industrial CHP | 1 |  |  |  | 1C MB MG
5610 | TN | 50481 | Tennessee Eastman Operations | 2015 | 10 | TG14 | 83-24 | RW | Conventional Steam Coal | 10 | 6577 | 5893 | [6 empty] | 234390 | 234390 |  |  | 226453 | 0 |  | 7618 |  | 320 | 14522.202 | 0 |  |  |  |  | 744 | 9 | (ON) Once through No Cool Pond |  | ON | Open | Fresh | Surface | South Fork - Holston River | South Fork - Holston River | OP | 4 | 1962 |  |  | OP | 6 | 1963 |  |  | OP | 6 | 1932 | Y | BIT | ST | N/A | Industrial CHP | 1 |  |  |  | 1C MB MG
5610 | TN | 50481 | Tennessee Eastman Operations | 2015 | 11 | TG14 | 83-24 | RW | Conventional Steam Coal | 10 | 5729 | 5133 | [6 empty] | 252697 | 252697 |  |  | 240941 | 0 |  | 10453 |  | 1302 | 13620.279 | 0 |  |  |  |  | 720 | 9 | (ON) Once through No Cool Pond |  | ON | Open | Fresh | Surface | South Fork - Holston River | South Fork - Holston River | OP | 4 | 1962 |  |  | OP | 6 | 1963 |  |  | OP | 6 | 1932 | Y | BIT | ST | N/A | Industrial CHP | 1 |  |  |  | 1C MB MG
5610 | TN | 50481 | Tennessee Eastman Operations | 2015 | 12 | TG14 | 83-24 | RW | Conventional Steam Coal | 10 | 5874 | 5263 | [6 empty] | 268837 | 268837 |  |  | 258504 | 0 |  | 7783 |  | 2550 | 13847.001 | 0 |  |  |  |  | 744 | 9 | (ON) Once through No Cool Pond |  | ON | Open | Fresh | Surface | South Fork - Holston River | South Fork - Holston River | OP | 4 | 1962 |  |  | OP | 6 | 1963 |  |  | OP | 6 | 1932 | Y | BIT | ST | N/A | Industrial CHP | 1 |  |  |  | 1C MB MG
5610 | TN | 50481 | Tennessee Eastman Operations | 2015 | 1 | TG15 | 83-24 | RW | Conventional Steam Coal | 7.5 | 3397 | 3044 | [6 empty] | 257734 | 257734 |  |  | 245726 | 0 |  | 11204 |  | 804 | 12175.814 | 0 |  |  |  |  | 744 | 9 | (ON) Once through No Cool Pond |  | ON | Open | Fresh | Surface | South Fork - Holston River | South Fork - Holston River | OP | 10 | 1963 |  |  | OP | 6 | 1963 |  |  | OP | 6 | 1932 | Y | BIT | ST | N/A | Industrial CHP | 1 |  |  |  | 1C MB MG
5610 | TN | 50481 | Tennessee Eastman Operations | 2015 | 2 | TG15 | 83-24 | RW | Conventional Steam Coal | 7.5 | 3269 | 2929 | [6 empty] | 230647 | 230647 |  |  | 220870 | 0 |  | 9423 |  | 354 | 11313.242 | 0 |  |  |  |  | 672 | 9 | (ON) Once through No Cool Pond |  | ON | Open | Fresh | Surface | South Fork - Holston River | South Fork - Holston River | OP | 10 | 1963 |  |  | OP | 6 | 1963 |  |  | OP | 6 | 1932 | Y | BIT | ST | N/A | Industrial CHP | 1 |  |  |  | 1C MB MG
5610 | TN | 50481 | Tennessee Eastman Operations | 2015 | 3 | TG15 | 83-24 | RW | Conventional Steam Coal | 7.5 | 3755 | 3365 | [6 empty] | 264200 | 264200 |  |  | 253902 | 0 |  | 9804 |  | 494 | 12365.563 | 0 |  |  |  |  | 744 | 9 | (ON) Once through No Cool Pond |  | ON | Open | Fresh | Surface | South Fork - Holston River | South Fork - Holston River | OP | 10 | 1963 |  |  | OP | 6 | 1963 |  |  | OP | 6 | 1932 | Y | BIT | ST | N/A | Industrial CHP | 1 |  |  |  | 1C MB MG
5610 | TN | 50481 | Tennessee Eastman Operations | 2015 | 4 | TG15 | 83-24 | RW | Conventional Steam Coal | 7.5 | 2037 | 1825 | [6 empty] | 175458 | 175458 |  |  | 167516 | 0 |  | 7198 |  | 743 | 13361.889 | 0 |  |  |  |  | 720 | 9 | (ON) Once through No Cool Pond |  | ON | Open | Fresh | Surface | South Fork - Holston River | South Fork - Holston River | OP | 10 | 1963 |  |  | OP | 6 | 1963 |  |  | OP | 6 | 1932 | Y | BIT | ST | N/A | Industrial CHP | 1 |  |  |  | 1C MB MG
5610 | TN | 50481 | Tennessee Eastman Operations | 2015 | 5 | TG15 | 83-24 | RW | Conventional Steam Coal | 7.5 | 3424 | 3068 | [6 empty] | 233872 | 233872 |  |  | 223125 | 0 |  | 10432 |  | 315 | 13465.494 | 0 |  |  |  |  | 744 | 9 | (ON) Once through No Cool Pond |  | ON | Open | Fresh | Surface | South Fork - Holston River | South Fork - Holston River | OP | 10 | 1963 |  |  | OP | 6 | 1963 |  |  | OP | 6 | 1932 | Y | BIT | ST | N/A | Industrial CHP | 1 |  |  |  | 1C MB MG
5610 | TN | 50481 | Tennessee Eastman Operations | 2015 | 6 | TG15 | 83-24 | RW | Conventional Steam Coal | 7.5 | 3057 | 2739 | [6 empty] | 227910 | 227910 |  |  | 218379 | 0 |  | 9427 |  | 105 | 14891.03 | 0 |  |  |  |  | 720 | 9 | (ON) Once through No Cool Pond |  | ON | Open | Fresh | Surface | South Fork - Holston River | South Fork - Holston River | OP | 10 | 1963 |  |  | OP | 6 | 1963 |  |  | OP | 6 | 1932 | Y | BIT | ST | N/A | Industrial CHP | 1 |  |  |  | 1C MB MG
5610 | TN | 50481 | Tennessee Eastman Operations | 2015 | 7 | TG15 | 83-24 | RW | Conventional Steam Coal | 7.5 | 3189 | 2857 | [6 empty] | 242708 | 242708 |  |  | 231216 | 0 |  | 10572 |  | 920 | 16123.567 | 0 |  |  |  |  | 744 | 9 | (ON) Once through No Cool Pond |  | ON | Open | Fresh | Surface | South Fork - Holston River | South Fork - Holston River | OP | 10 | 1963 |  |  | OP | 6 | 1963 |  |  | OP | 6 | 1932 | Y | BIT | ST | N/A | Industrial CHP | 1 |  |  |  | 1C MB MG
5610 | TN | 50481 | Tennessee Eastman Operations | 2015 | 8 | TG15 | 83-24 | RW | Conventional Steam Coal | 7.5 | 1330 | 1192 | [6 empty] | 94041 | 94041 |  |  | 89114 | 0 |  | 3907 |  | 1021 | 15943.631 | 0 |  |  |  |  | 744 | 9 | (ON) Once through No Cool Pond |  | ON | Open | Fresh | Surface | South Fork - Holston River | South Fork - Holston River | OP | 10 | 1963 |  |  | OP | 6 | 1963 |  |  | OP | 6 | 1932 | Y | BIT | ST | N/A | Industrial CHP | 1 |  |  |  | 1C MB MG
5610 | TN | 50481 | Tennessee Eastman Operations | 2015 | 9 | TG15 | 83-24 | RW | Conventional Steam Coal | 7.5 | 2850 | 2554 | [6 empty] | 206206 | 206206 |  |  | 201125 | 0 |  | 4911 |  | 170 | 15016.561 | 0 |  |  |  |  | 720 | 9 | (ON) Once through No Cool Pond |  | ON | Open | Fresh | Surface | South Fork - Holston River | South Fork - Holston River | OP | 10 | 1963 |  |  | OP | 6 | 1963 |  |  | OP | 6 | 1932 | Y | BIT | ST | N/A | Industrial CHP | 1 |  |  |  | 1C MB MG
5610 | TN | 50481 | Tennessee Eastman Operations | 2015 | 10 | TG15 | 83-24 | RW | Conventional Steam Coal | 7.5 | 3537 | 3169 | [6 empty] | 234390 | 234390 |  |  | 226453 | 0 |  | 7618 |  | 320 | 14522.202 | 0 |  |  |  |  | 744 | 9 | (ON) Once through No Cool Pond |  | ON | Open | Fresh | Surface | South Fork - Holston River | South Fork - Holston River | OP | 10 | 1963 |  |  | OP | 6 | 1963 |  |  | OP | 6 | 1932 | Y | BIT | ST | N/A | Industrial CHP | 1 |  |  |  | 1C MB MG
5610 | TN | 50481 | Tennessee Eastman Operations | 2015 | 11 | TG15 | 83-24 | RW | Conventional Steam Coal | 7.5 | 3467 | 3107 | [6 empty] | 252697 | 252697 |  |  | 240941 | 0 |  | 10453 |  | 1302 | 13620.279 | 0 |  |  |  |  | 720 | 9 | (ON) Once through No Cool Pond |  | ON | Open | Fresh | Surface | South Fork - Holston River | South Fork - Holston River | OP | 10 | 1963 |  |  | OP | 6 | 1963 |  |  | OP | 6 | 1932 | Y | BIT | ST | N/A | Industrial CHP | 1 |  |  |  | 1C MB MG
5610 | TN | 50481 | Tennessee Eastman Operations | 2015 | 12 | TG15 | 83-24 | RW | Conventional Steam Coal | 7.5 | 3596 | 3222 | [6 empty] | 268837 | 268837 |  |  | 258504 | 0 |  | 7783 |  | 2550 | 13847.001 | 0 |  |  |  |  | 744 | 9 | (ON) Once through No Cool Pond |  | ON | Open | Fresh | Surface | South Fork - Holston River | South Fork - Holston River | OP | 10 | 1963 |  |  | OP | 6 | 1963 |  |  | OP | 6 | 1932 | Y | BIT | ST | N/A | Industrial CHP | 1 |  |  |  | 1C MB MG
5610 | TN | 50481 | Tennessee Eastman Operations | 2015 | 1 | TGO7 | 83-24 | RW | Conventional Steam Coal | 6 | 3238 | 2901 | [6 empty] | 257734 | 257734 |  |  | 245726 | 0 |  | 11204 |  | 804 | 12175.814 | 0 |  |  |  |  | 744 | 9 | (ON) Once through No Cool Pond |  | ON | Open | Fresh | Surface | South Fork - Holston River | South Fork - Holston River | OP | 9 | 1936 |  |  | OP | 6 | 1963 |  |  | OP | 6 | 1932 | Y | BIT | ST | N/A | Industrial CHP | 1 |  |  |  | 1C MB MG
5610 | TN | 50481 | Tennessee Eastman Operations | 2015 | 2 | TGO7 | 83-24 | RW | Conventional Steam Coal | 6 | 3441 | 3083 | [6 empty] | 230647 | 230647 |  |  | 220870 | 0 |  | 9423 |  | 354 | 11313.242 | 0 |  |  |  |  | 672 | 9 | (ON) Once through No Cool Pond |  | ON | Open | Fresh | Surface | South Fork - Holston River | South Fork - Holston River | OP | 9 | 1936 |  |  | OP | 6 | 1963 |  |  | OP | 6 | 1932 | Y | BIT | ST | N/A | Industrial CHP | 1 |  |  |  | 1C MB MG
5610 | TN | 50481 | Tennessee Eastman Operations | 2015 | 3 | TGO7 | 83-24 | RW | Conventional Steam Coal | 6 | 2847 | 2551 | [6 empty] | 264200 | 264200 |  |  | 253902 | 0 |  | 9804 |  | 494 | 12365.563 | 0 |  |  |  |  | 744 | 9 | (ON) Once through No Cool Pond |  | ON | Open | Fresh | Surface | South Fork - Holston River | South Fork - Holston River | OP | 9 | 1936 |  |  | OP | 6 | 1963 |  |  | OP | 6 | 1932 | Y | BIT | ST | N/A | Industrial CHP | 1 |  |  |  | 1C MB MG
5610 | TN | 50481 | Tennessee Eastman Operations | 2015 | 4 | TGO7 | 83-24 | RW | Conventional Steam Coal | 6 | 1482 | 1328 | [6 empty] | 175458 | 175458 |  |  | 167516 | 0 |  | 7198 |  | 743 | 13361.889 | 0 |  |  |  |  | 720 | 9 | (ON) Once through No Cool Pond |  | ON | Open | Fresh | Surface | South Fork - Holston River | South Fork - Holston River | OP | 9 | 1936 |  |  | OP | 6 | 1963 |  |  | OP | 6 | 1932 | Y | BIT | ST | N/A | Industrial CHP | 1 |  |  |  | 1C MB MG
5610 | TN | 50481 | Tennessee Eastman Operations | 2015 | 5 | TGO7 | 83-24 | RW | Conventional Steam Coal | 6 | 1520 | 1362 | [6 empty] | 233872 | 233872 |  |  | 223125 | 0 |  | 10432 |  | 315 | 13465.494 | 0 |  |  |  |  | 744 | 9 | (ON) Once through No Cool Pond |  | ON | Open | Fresh | Surface | South Fork - Holston River | South Fork - Holston River | OP | 9 | 1936 |  |  | OP | 6 | 1963 |  |  | OP | 6 | 1932 | Y | BIT | ST | N/A | Industrial CHP | 1 |  |  |  | 1C MB MG
5610 | TN | 50481 | Tennessee Eastman Operations | 2015 | 6 | TGO7 | 83-24 | RW | Conventional Steam Coal | 6 | 910 | 816 | [6 empty] | 227910 | 227910 |  |  | 218379 | 0 |  | 9427 |  | 105 | 14891.03 | 0 |  |  |  |  | 720 | 9 | (ON) Once through No Cool Pond |  | ON | Open | Fresh | Surface | South Fork - Holston River | South Fork - Holston River | OP | 9 | 1936 |  |  | OP | 6 | 1963 |  |  | OP | 6 | 1932 | Y | BIT | ST | N/A | Industrial CHP | 1 |  |  |  | 1C MB MG
5610 | TN | 50481 | Tennessee Eastman Operations | 2015 | 7 | TGO7 | 83-24 | RW | Conventional Steam Coal | 6 | 1869 | 1675 | [6 empty] | 242708 | 242708 |  |  | 231216 | 0 |  | 10572 |  | 920 | 16123.567 | 0 |  |  |  |  | 744 | 9 | (ON) Once through No Cool Pond |  | ON | Open | Fresh | Surface | South Fork - Holston River | South Fork - Holston River | OP | 9 | 1936 |  |  | OP | 6 | 1963 |  |  | OP | 6 | 1932 | Y | BIT | ST | N/A | Industrial CHP | 1 |  |  |  | 1C MB MG
5610 | TN | 50481 | Tennessee Eastman Operations | 2015 | 8 | TGO7 | 83-24 | RW | Conventional Steam Coal | 6 | 1767 | 1583 | [6 empty] | 94041 | 94041 |  |  | 89114 | 0 |  | 3907 |  | 1021 | 15943.631 | 0 |  |  |  |  | 744 | 9 | (ON) Once through No Cool Pond |  | ON | Open | Fresh | Surface | South Fork - Holston River | South Fork - Holston River | OP | 9 | 1936 |  |  | OP | 6 | 1963 |  |  | OP | 6 | 1932 | Y | BIT | ST | N/A | Industrial CHP | 1 |  |  |  | 1C MB MG
5610 | TN | 50481 | Tennessee Eastman Operations | 2015 | 9 | TGO7 | 83-24 | RW | Conventional Steam Coal | 6 | 1074 | 962 | [6 empty] | 206206 | 206206 |  |  | 201125 | 0 |  | 4911 |  | 170 | 15016.561 | 0 |  |  |  |  | 720 | 9 | (ON) Once through No Cool Pond |  | ON | Open | Fresh | Surface | South Fork - Holston River | South Fork - Holston River | OP | 9 | 1936 |  |  | OP | 6 | 1963 |  |  | OP | 6 | 1932 | Y | BIT | ST | N/A | Industrial CHP | 1 |  |  |  | 1C MB MG
5610 | TN | 50481 | Tennessee Eastman Operations | 2015 | 10 | TGO7 | 83-24 | RW | Conventional Steam Coal | 6 | 1242 | 1113 | [6 empty] | 234390 | 234390 |  |  | 226453 | 0 |  | 7618 |  | 320 | 14522.202 | 0 |  |  |  |  | 744 | 9 | (ON) Once through No Cool Pond |  | ON | Open | Fresh | Surface | South Fork - Holston River | South Fork - Holston River | OP | 9 | 1936 |  |  | OP | 6 | 1963 |  |  | OP | 6 | 1932 | Y | BIT | ST | N/A | Industrial CHP | 1 |  |  |  | 1C MB MG
5610 | TN | 50481 | Tennessee Eastman Operations | 2015 | 11 | TGO7 | 83-24 | RW | Conventional Steam Coal | 6 | 1647 | 1476 | [6 empty] | 252697 | 252697 |  |  | 240941 | 0 |  | 10453 |  | 1302 | 13620.279 | 0 |  |  |  |  | 720 | 9 | (ON) Once through No Cool Pond |  | ON | Open | Fresh | Surface | South Fork - Holston River | South Fork - Holston River | OP | 9 | 1936 |  |  | OP | 6 | 1963 |  |  | OP | 6 | 1932 | Y | BIT | ST | N/A | Industrial CHP | 1 |  |  |  | 1C MB MG
5610 | TN | 50481 | Tennessee Eastman Operations | 2015 | 12 | TGO7 | 83-24 | RW | Conventional Steam Coal | 6 | 2055 | 1841 | [6 empty] | 268837 | 268837 |  |  | 258504 | 0 |  | 7783 |  | 2550 | 13847.001 | 0 |  |  |  |  | 744 | 9 | (ON) Once through No Cool Pond |  | ON | Open | Fresh | Surface | South Fork - Holston River | South Fork - Holston River | OP | 9 | 1936 |  |  | OP | 6 | 1963 |  |  | OP | 6 | 1932 | Y | BIT | ST | N/A | Industrial CHP | 1 |  |  |  | 1C MB MG
5610 | TN | 50481 | Tennessee Eastman Operations | 2015 | 1 | TGO8 | 83-24 | RW | Conventional Steam Coal | 6 | 3655 | 3275 | [6 empty] | 257734 | 257734 |  |  | 245726 | 0 |  | 11204 |  | 804 | 12175.814 | 0 |  |  |  |  | 744 | 9 | (ON) Once through No Cool Pond |  | ON | Open | Fresh | Surface | South Fork - Holston River | South Fork - Holston River | OP | 9 | 1939 |  |  | OP | 6 | 1963 |  |  | OP | 6 | 1932 | Y | BIT | ST | N/A | Industrial CHP | 1 |  |  |  | 1C MB MG
5610 | TN | 50481 | Tennessee Eastman Operations | 2015 | 2 | TGO8 | 83-24 | RW | Conventional Steam Coal | 6 | 3582 | 3210 | [6 empty] | 230647 | 230647 |  |  | 220870 | 0 |  | 9423 |  | 354 | 11313.242 | 0 |  |  |  |  | 672 | 9 | (ON) Once through No Cool Pond |  | ON | Open | Fresh | Surface | South Fork - Holston River | South Fork - Holston River | OP | 9 | 1939 |  |  | OP | 6 | 1963 |  |  | OP | 6 | 1932 | Y | BIT | ST | N/A | Industrial CHP | 1 |  |  |  | 1C MB MG
5610 | TN | 50481 | Tennessee Eastman Operations | 2015 | 3 | TGO8 | 83-24 | RW | Conventional Steam Coal | 6 | 3273 | 2932 | [6 empty] | 264200 | 264200 |  |  | 253902 | 0 |  | 9804 |  | 494 | 12365.563 | 0 |  |  |  |  | 744 | 9 | (ON) Once through No Cool Pond |  | ON | Open | Fresh | Surface | South Fork - Holston River | South Fork - Holston River | OP | 9 | 1939 |  |  | OP | 6 | 1963 |  |  | OP | 6 | 1932 | Y | BIT | ST | N/A | Industrial CHP | 1 |  |  |  | 1C MB MG
5610 | TN | 50481 | Tennessee Eastman Operations | 2015 | 4 | TGO8 | 83-24 | RW | Conventional Steam Coal | 6 | 1604 | 1437 | [6 empty] | 175458 | 175458 |  |  | 167516 | 0 |  | 7198 |  | 743 | 13361.889 | 0 |  |  |  |  | 720 | 9 | (ON) Once through No Cool Pond |  | ON | Open | Fresh | Surface | South Fork - Holston River | South Fork - Holston River | OP | 9 | 1939 |  |  | OP | 6 | 1963 |  |  | OP | 6 | 1932 | Y | BIT | ST | N/A | Industrial CHP | 1 |  |  |  | 1C MB MG
5610 | TN | 50481 | Tennessee Eastman Operations | 2015 | 5 | TGO8 | 83-24 | RW | Conventional Steam Coal | 6 | 2053 | 1839 | [6 empty] | 233872 | 233872 |  |  | 223125 | 0 |  | 10432 |  | 315 | 13465.494 | 0 |  |  |  |  | 744 | 9 | (ON) Once through No Cool Pond |  | ON | Open | Fresh | Surface | South Fork - Holston River | South Fork - Holston River | OP | 9 | 1939 |  |  | OP | 6 | 1963 |  |  | OP | 6 | 1932 | Y | BIT | ST | N/A | Industrial CHP | 1 |  |  |  | 1C MB MG
5610 | TN | 50481 | Tennessee Eastman Operations | 2015 | 6 | TGO8 | 83-24 | RW | Conventional Steam Coal | 6 | 2006 | 1798 | [6 empty] | 227910 | 227910 |  |  | 218379 | 0 |  | 9427 |  | 105 | 14891.03 | 0 |  |  |  |  | 720 | 9 | (ON) Once through No Cool Pond |  | ON | Open | Fresh | Surface | South Fork - Holston River | South Fork - Holston River | OP | 9 | 1939 |  |  | OP | 6 | 1963 |  |  | OP | 6 | 1932 | Y | BIT | ST | N/A | Industrial CHP | 1 |  |  |  | 1C MB MG
5610 | TN | 50481 | Tennessee Eastman Operations | 2015 | 7 | TGO8 | 83-24 | RW | Conventional Steam Coal | 6 | 903 | 810 | [6 empty] | 242708 | 242708 |  |  | 231216 | 0 |  | 10572 |  | 920 | 16123.567 | 0 |  |  |  |  | 744 | 9 | (ON) Once through No Cool Pond |  | ON | Open | Fresh | Surface | South Fork - Holston River | South Fork - Holston River | OP | 9 | 1939 |  |  | OP | 6 | 1963 |  |  | OP | 6 | 1932 | Y | BIT | ST | N/A | Industrial CHP | 1 |  |  |  | 1C MB MG
5610 | TN | 50481 | Tennessee Eastman Operations | 2015 | 8 | TGO8 | 83-24 | RW | Conventional Steam Coal | 6 | 2802 | 2511 | [6 empty] | 94041 | 94041 |  |  | 89114 | 0 |  | 3907 |  | 1021 | 15943.631 | 0 |  |  |  |  | 744 | 9 | (ON) Once through No Cool Pond |  | ON | Open | Fresh | Surface | South Fork - Holston River | South Fork - Holston River | OP | 9 | 1939 |  |  | OP | 6 | 1963 |  |  | OP | 6 | 1932 | Y | BIT | ST | N/A | Industrial CHP | 1 |  |  |  | 1C MB MG
5610 | TN | 50481 | Tennessee Eastman Operations | 2015 | 9 | TGO8 | 83-24 | RW | Conventional Steam Coal | 6 | 1345 | 1206 | [6 empty] | 206206 | 206206 |  |  | 201125 | 0 |  | 4911 |  | 170 | 15016.561 | 0 |  |  |  |  | 720 | 9 | (ON) Once through No Cool Pond |  | ON | Open | Fresh | Surface | South Fork - Holston River | South Fork - Holston River | OP | 9 | 1939 |  |  | OP | 6 | 1963 |  |  | OP | 6 | 1932 | Y | BIT | ST | N/A | Industrial CHP | 1 |  |  |  | 1C MB MG
5610 | TN | 50481 | Tennessee Eastman Operations | 2015 | 10 | TGO8 | 83-24 | RW | Conventional Steam Coal | 6 | 1434 | 1285 | [6 empty] | 234390 | 234390 |  |  | 226453 | 0 |  | 7618 |  | 320 | 14522.202 | 0 |  |  |  |  | 744 | 9 | (ON) Once through No Cool Pond |  | ON | Open | Fresh | Surface | South Fork - Holston River | South Fork - Holston River | OP | 9 | 1939 |  |  | OP | 6 | 1963 |  |  | OP | 6 | 1932 | Y | BIT | ST | N/A | Industrial CHP | 1 |  |  |  | 1C MB MG
5610 | TN | 50481 | Tennessee Eastman Operations | 2015 | 11 | TGO8 | 83-24 | RW | Conventional Steam Coal | 6 | 1704 | 1527 | [6 empty] | 252697 | 252697 |  |  | 240941 | 0 |  | 10453 |  | 1302 | 13620.279 | 0 |  |  |  |  | 720 | 9 | (ON) Once through No Cool Pond |  | ON | Open | Fresh | Surface | South Fork - Holston River | South Fork - Holston River | OP | 9 | 1939 |  |  | OP | 6 | 1963 |  |  | OP | 6 | 1932 | Y | BIT | ST | N/A | Industrial CHP | 1 |  |  |  | 1C MB MG
5610 | TN | 50481 | Tennessee Eastman Operations | 2015 | 12 | TGO8 | 83-24 | RW | Conventional Steam Coal | 6 | 2527 | 2265 | [6 empty] | 268837 | 268837 |  |  | 258504 | 0 |  | 7783 |  | 2550 | 13847.001 | 0 |  |  |  |  | 744 | 9 | (ON) Once through No Cool Pond |  | ON | Open | Fresh | Surface | South Fork - Holston River | South Fork - Holston River | OP | 9 | 1939 |  |  | OP | 6 | 1963 |  |  | OP | 6 | 1932 | Y | BIT | ST | N/A | Industrial CHP | 1 |  |  |  | 1C MB MG
5610 | TN | 50481 | Tennessee Eastman Operations | 2015 | 1 | TGO9 | 83-24 | RW | Conventional Steam Coal | 6 | 2992 | 2681 | [6 empty] | 257734 | 257734 |  |  | 245726 | 0 |  | 11204 |  | 804 | 12175.814 | 0 |  |  |  |  | 744 | 9 | (ON) Once through No Cool Pond |  | ON | Open | Fresh | Surface | South Fork - Holston River | South Fork - Holston River | OP | 7 | 1941 |  |  | OP | 6 | 1963 |  |  | OP | 6 | 1932 | Y | BIT | ST | N/A | Industrial CHP | 1 |  |  |  | 1C MB MG
5610 | TN | 50481 | Tennessee Eastman Operations | 2015 | 2 | TGO9 | 83-24 | RW | Conventional Steam Coal | 6 | 3106 | 2783 | [6 empty] | 230647 | 230647 |  |  | 220870 | 0 |  | 9423 |  | 354 | 11313.242 | 0 |  |  |  |  | 672 | 9 | (ON) Once through No Cool Pond |  | ON | Open | Fresh | Surface | South Fork - Holston River | South Fork - Holston River | OP | 7 | 1941 |  |  | OP | 6 | 1963 |  |  | OP | 6 | 1932 | Y | BIT | ST | N/A | Industrial CHP | 1 |  |  |  | 1C MB MG
5610 | TN | 50481 | Tennessee Eastman Operations | 2015 | 3 | TGO9 | 83-24 | RW | Conventional Steam Coal | 6 | 2624 | 2351 | [6 empty] | 264200 | 264200 |  |  | 253902 | 0 |  | 9804 |  | 494 | 12365.563 | 0 |  |  |  |  | 744 | 9 | (ON) Once through No Cool Pond |  | ON | Open | Fresh | Surface | South Fork - Holston River | South Fork - Holston River | OP | 7 | 1941 |  |  | OP | 6 | 1963 |  |  | OP | 6 | 1932 | Y | BIT | ST | N/A | Industrial CHP | 1 |  |  |  | 1C MB MG
5610 | TN | 50481 | Tennessee Eastman Operations | 2015 | 4 | TGO9 | 83-24 | RW | Conventional Steam Coal | 6 | 656 | 587 | [6 empty] | 175458 | 175458 |  |  | 167516 | 0 |  | 7198 |  | 743 | 13361.889 | 0 |  |  |  |  | 720 | 9 | (ON) Once through No Cool Pond |  | ON | Open | Fresh | Surface | South Fork - Holston River | South Fork - Holston River | OP | 7 | 1941 |  |  | OP | 6 | 1963 |  |  | OP | 6 | 1932 | Y | BIT | ST | N/A | Industrial CHP | 1 |  |  |  | 1C MB MG
5610 | TN | 50481 | Tennessee Eastman Operations | 2015 | 5 | TGO9 | 83-24 | RW | Conventional Steam Coal | 6 | 0 | 0 | [6 empty] | 233872 | 233872 |  |  | 223125 | 0 |  | 10432 |  | 315 | 13465.494 | 0 |  |  |  |  | 744 | 9 | (ON) Once through No Cool Pond |  | ON | Open | Fresh | Surface | South Fork - Holston River | South Fork - Holston River | OP | 7 | 1941 |  |  | OP | 6 | 1963 |  |  | OP | 6 | 1932 | Y | BIT | ST | N/A | Industrial CHP | 1 |  |  |  | 1C MB MG
5610 | TN | 50481 | Tennessee Eastman Operations | 2015 | 6 | TGO9 | 83-24 | RW | Conventional Steam Coal | 6 | 335 | 300 | [6 empty] | 227910 | 227910 |  |  | 218379 | 0 |  | 9427 |  | 105 | 14891.03 | 0 |  |  |  |  | 720 | 9 | (ON) Once through No Cool Pond |  | ON | Open | Fresh | Surface | South Fork - Holston River | South Fork - Holston River | OP | 7 | 1941 |  |  | OP | 6 | 1963 |  |  | OP | 6 | 1932 | Y | BIT | ST | N/A | Industrial CHP | 1 |  |  |  | 1C MB MG
5610 | TN | 50481 | Tennessee Eastman Operations | 2015 | 7 | TGO9 | 83-24 | RW | Conventional Steam Coal | 6 | 0 | 0 | [6 empty] | 242708 | 242708 |  |  | 231216 | 0 |  | 10572 |  | 920 | 16123.567 | 0 |  |  |  |  | 744 | 9 | (ON) Once through No Cool Pond |  | ON | Open | Fresh | Surface | South Fork - Holston River | South Fork - Holston River | OP | 7 | 1941 |  |  | OP | 6 | 1963 |  |  | OP | 6 | 1932 | Y | BIT | ST | N/A | Industrial CHP | 1 |  |  |  | 1C MB MG
5610 | TN | 50481 | Tennessee Eastman Operations | 2015 | 8 | TGO9 | 83-24 | RW | Conventional Steam Coal | 6 | 2339 | 2095 | [6 empty] | 94041 | 94041 |  |  | 89114 | 0 |  | 3907 |  | 1021 | 15943.631 | 0 |  |  |  |  | 744 | 9 | (ON) Once through No Cool Pond |  | ON | Open | Fresh | Surface | South Fork - Holston River | South Fork - Holston River | OP | 7 | 1941 |  |  | OP | 6 | 1963 |  |  | OP | 6 | 1932 | Y | BIT | ST | N/A | Industrial CHP | 1 |  |  |  | 1C MB MG
5610 | TN | 50481 | Tennessee Eastman Operations | 2015 | 9 | TGO9 | 83-24 | RW | Conventional Steam Coal | 6 | 1058 | 948 | [6 empty] | 206206 | 206206 |  |  | 201125 | 0 |  | 4911 |  | 170 | 15016.561 | 0 |  |  |  |  | 720 | 9 | (ON) Once through No Cool Pond |  | ON | Open | Fresh | Surface | South Fork - Holston River | South Fork - Holston River | OP | 7 | 1941 |  |  | OP | 6 | 1963 |  |  | OP | 6 | 1932 | Y | BIT | ST | N/A | Industrial CHP | 1 |  |  |  | 1C MB MG
5610 | TN | 50481 | Tennessee Eastman Operations | 2015 | 10 | TGO9 | 83-24 | RW | Conventional Steam Coal | 6 | 508 | 455 | [6 empty] | 234390 | 234390 |  |  | 226453 | 0 |  | 7618 |  | 320 | 14522.202 | 0 |  |  |  |  | 744 | 9 | (ON) Once through No Cool Pond |  | ON | Open | Fresh | Surface | South Fork - Holston River | South Fork - Holston River | OP | 7 | 1941 |  |  | OP | 6 | 1963 |  |  | OP | 6 | 1932 | Y | BIT | ST | N/A | Industrial CHP | 1 |  |  |  | 1C MB MG
5610 | TN | 50481 | Tennessee Eastman Operations | 2015 | 11 | TGO9 | 83-24 | RW | Conventional Steam Coal | 6 | 0 | 0 | [6 empty] | 252697 | 252697 |  |  | 240941 | 0 |  | 10453 |  | 1302 | 13620.279 | 0 |  |  |  |  | 720 | 9 | (ON) Once through No Cool Pond |  | ON | Open | Fresh | Surface | South Fork - Holston River | South Fork - Holston River | OP | 7 | 1941 |  |  | OP | 6 | 1963 |  |  | OP | 6 | 1932 | Y | BIT | ST | N/A | Industrial CHP | 1 |  |  |  | 1C MB MG
5610 | TN | 50481 | Tennessee Eastman Operations | 2015 | 12 | TGO9 | 83-24 | RW | Conventional Steam Coal | 6 | 2340 | 2097 | [6 empty] | 268837 | 268837 |  |  | 258504 | 0 |  | 7783 |  | 2550 | 13847.001 | 0 |  |  |  |  | 744 | 9 | (ON) Once through No Cool Pond |  | ON | Open | Fresh | Surface | South Fork - Holston River | South Fork - Holston River | OP | 7 | 1941 |  |  | OP | 6 | 1963 |  |  | OP | 6 | 1932 | Y | BIT | ST | N/A | Industrial CHP | 1 |  |  |  | 1C MB MG
50033 | WV | 50491 | PPG Natrium Plant | 2015 | 1 | GEN3 | 5BLR | 7CIRC | Conventional Steam Coal | 7.5 | 0 | [7 empty] | 351214 | 351214 |  |  | 351214 | [5 empty] | 33.7 | [5 empty] | 744 | 30 | (ON) Once through No Cool Pond |  | ON | Open | Fresh | Surface | Ohio River | Ohio River | SB | 1 | 1943 |  |  | OP | 9 | 1966 |  |  | OP | 9 | 1966 | Y | BIT | ST | N/A | Industrial CHP | 1 |  |  |  | 1C 1B MG
50033 | WV | 50491 | PPG Natrium Plant | 2015 | 2 | GEN3 | 5BLR | 7CIRC | Conventional Steam Coal | 7.5 | 0 | [7 empty] | 379911 | 379911 |  |  | 379911 | [5 empty] | 33.7 | [5 empty] | 672 | 30 | (ON) Once through No Cool Pond |  | ON | Open | Fresh | Surface | Ohio River | Ohio River | SB | 1 | 1943 |  |  | OP | 9 | 1966 |  |  | OP | 9 | 1966 | Y | BIT | ST | N/A | Industrial CHP | 1 |  |  |  | 1C 1B MG
50033 | WV | 50491 | PPG Natrium Plant | 2015 | 3 | GEN3 | 5BLR | 7CIRC | Conventional Steam Coal | 7.5 | 0 | [7 empty] | 479689 | 479689 |  |  | 479689 | [5 empty] | 33.7 | [5 empty] | 720 | 30 | (ON) Once through No Cool Pond |  | ON | Open | Fresh | Surface | Ohio River | Ohio River | SB | 1 | 1943 |  |  | OP | 9 | 1966 |  |  | OP | 9 | 1966 | Y | BIT | ST | N/A | Industrial CHP | 1 |  |  |  | 1C 1B MG
50033 | WV | 50491 | PPG Natrium Plant | 2015 | 4 | GEN3 | 5BLR | 7CIRC | Conventional Steam Coal | 7.5 | 0 | [7 empty] | 34383 | 34383 |  |  | 34383 | [5 empty] | 33.7 | [5 empty] | 24 | 30 | (ON) Once through No Cool Pond |  | ON | Open | Fresh | Surface | Ohio River | Ohio River | SB | 1 | 1943 |  |  | OP | 9 | 1966 |  |  | OP | 9 | 1966 | Y | BIT | ST | N/A | Industrial CHP | 1 |  |  |  | 1C 1B MG
50033 | WV | 50491 | PPG Natrium Plant | 2015 | 5 | GEN3 | 5BLR | 7CIRC | Conventional Steam Coal | 7.5 | 0 | [7 empty] | 438379 | 438379 |  |  | 438379 | [5 empty] | 33.7 | [5 empty] | 360 | 30 | (ON) Once through No Cool Pond |  | ON | Open | Fresh | Surface | Ohio River | Ohio River | SB | 1 | 1943 |  |  | OP | 9 | 1966 |  |  | OP | 9 | 1966 | Y | BIT | ST | N/A | Industrial CHP | 1 |  |  |  | 1C 1B MG
50033 | WV | 50491 | PPG Natrium Plant | 2015 | 6 | GEN3 | 5BLR | 7CIRC | Conventional Steam Coal | 7.5 | 0 | [7 empty] | 428398 | 428398 |  |  | 428398 | [5 empty] | 33.7 | [5 empty] | 720 | 30 | (ON) Once through No Cool Pond |  | ON | Open | Fresh | Surface | Ohio River | Ohio River | SB | 1 | 1943 |  |  | OP | 9 | 1966 |  |  | OP | 9 | 1966 | Y | BIT | ST | N/A | Industrial CHP | 1 |  |  |  | 1C 1B MG
50033 | WV | 50491 | PPG Natrium Plant | 2015 | 7 | GEN3 | 5BLR | 7CIRC | Conventional Steam Coal | 7.5 | 0 | [7 empty] | 509241 | 509241 |  |  | 509241 | [5 empty] | 33.7 | [5 empty] | 744 | 30 | (ON) Once through No Cool Pond |  | ON | Open | Fresh | Surface | Ohio River | Ohio River | SB | 1 | 1943 |  |  | OP | 9 | 1966 |  |  | OP | 9 | 1966 | Y | BIT | ST | N/A | Industrial CHP | 1 |  |  |  | 1C 1B MG
50033 | WV | 50491 | PPG Natrium Plant | 2015 | 8 | GEN3 | 5BLR | 7CIRC | Conventional Steam Coal | 7.5 | 0 | [7 empty] | 436628 | 436628 |  |  | 436628 | [5 empty] | 33.7 | [5 empty] | 744 | 30 | (ON) Once through No Cool Pond |  | ON | Open | Fresh | Surface | Ohio River | Ohio River | SB | 1 | 1943 |  |  | OP | 9 | 1966 |  |  | OP | 9 | 1966 | Y | BIT | ST | N/A | Industrial CHP | 1 |  |  |  | 1C 1B MG
50033 | WV | 50491 | PPG Natrium Plant | 2015 | 9 | GEN3 | 5BLR | 7CIRC | Conventional Steam Coal | 7.5 | 0 | 0 | [6 empty] | 477851 | 477851 |  |  | 477851 | [5 empty] | 33.7 | [5 empty] | 720 | 30 | (ON) Once through No Cool Pond |  | ON | Open | Fresh | Surface | Ohio River | Ohio River | SB | 1 | 1943 |  |  | OP | 9 | 1966 |  |  | OP | 9 | 1966 | Y | BIT | ST | N/A | Industrial CHP | 1 |  |  |  | 1C 1B MG
50033 | WV | 50491 | PPG Natrium Plant | 2015 | 10 | GEN3 | 5BLR | 7CIRC | Conventional Steam Coal | 7.5 | 0 | [7 empty] | 325322 | 325322 |  |  | 325322 | [5 empty] | 33.7 | [5 empty] | 744 | 30 | (ON) Once through No Cool Pond |  | ON | Open | Fresh | Surface | Ohio River | Ohio River | SB | 1 | 1943 |  |  | OP | 9 | 1966 |  |  | OP | 9 | 1966 | Y | BIT | ST | N/A | Industrial CHP | 1 |  |  |  | 1C 1B MG
50033 | WV | 50491 | PPG Natrium Plant | 2015 | 11 | GEN3 | 5BLR | 7CIRC | Conventional Steam Coal | 7.5 | 0 | [7 empty] | 350574 | 350574 |  |  | 350574 | [5 empty] | 33.7 | [5 empty] | 720 | 30 | (ON) Once through No Cool Pond |  | ON | Open | Fresh | Surface | Ohio River | Ohio River | SB | 1 | 1943 |  |  | OP | 9 | 1966 |  |  | OP | 9 | 1966 | Y | BIT | ST | N/A | Industrial CHP | 1 |  |  |  | 1C 1B MG
50033 | WV | 50491 | PPG Natrium Plant | 2015 | 12 | GEN3 | 5BLR | 7CIRC | Conventional Steam Coal | 7.5 | 0 | [7 empty] | 246525 | 246525 |  |  | 246525 | [5 empty] | 33.7 | [5 empty] | 360 | 30 | (ON) Once through No Cool Pond |  | ON | Open | Fresh | Surface | Ohio River | Ohio River | SB | 1 | 1943 |  |  | OP | 9 | 1966 |  |  | OP | 9 | 1966 | Y | BIT | ST | N/A | Industrial CHP | 1 |  |  |  | 1C 1B MG
50033 | WV | 50491 | PPG Natrium Plant | 2015 | 1 | GEN4 | 5BLR | 7CIRC | Conventional Steam Coal | 7.5 | 3452 | [7 empty] | 351214 | 351214 |  |  | 351214 | [5 empty] | 33.7 | [5 empty] | 744 | 30 | (ON) Once through No Cool Pond |  | ON | Open | Fresh | Surface | Ohio River | Ohio River | OP | 1 | 1943 |  |  | OP | 9 | 1966 |  |  | OP | 9 | 1966 | Y | BIT | ST | N/A | Industrial CHP | 1 |  |  |  | 1C 1B MG
50033 | WV | 50491 | PPG Natrium Plant | 2015 | 2 | GEN4 | 5BLR | 7CIRC | Conventional Steam Coal | 7.5 | 3679 | [7 empty] | 379911 | 379911 |  |  | 379911 | [5 empty] | 33.7 | [5 empty] | 672 | 30 | (ON) Once through No Cool Pond |  | ON | Open | Fresh | Surface | Ohio River | Ohio River | OP | 1 | 1943 |  |  | OP | 9 | 1966 |  |  | OP | 9 | 1966 | Y | BIT | ST | N/A | Industrial CHP | 1 |  |  |  | 1C 1B MG
50033 | WV | 50491 | PPG Natrium Plant | 2015 | 3 | GEN4 | 5BLR | 7CIRC | Conventional Steam Coal | 7.5 | 2965 | [7 empty] | 479689 | 479689 |  |  | 479689 | [5 empty] | 33.7 | [5 empty] | 720 | 30 | (ON) Once through No Cool Pond |  | ON | Open | Fresh | Surface | Ohio River | Ohio River | OP | 1 | 1943 |  |  | OP | 9 | 1966 |  |  | OP | 9 | 1966 | Y | BIT | ST | N/A | Industrial CHP | 1 |  |  |  | 1C 1B MG
50033 | WV | 50491 | PPG Natrium Plant | 2015 | 4 | GEN4 | 5BLR | 7CIRC | Conventional Steam Coal | 7.5 | 2046 | [7 empty] | 34383 | 34383 |  |  | 34383 | [5 empty] | 33.7 | [5 empty] | 24 | 30 | (ON) Once through No Cool Pond |  | ON | Open | Fresh | Surface | Ohio River | Ohio River | OP | 1 | 1943 |  |  | OP | 9 | 1966 |  |  | OP | 9 | 1966 | Y | BIT | ST | N/A | Industrial CHP | 1 |  |  |  | 1C 1B MG
50033 | WV | 50491 | PPG Natrium Plant | 2015 | 5 | GEN4 | 5BLR | 7CIRC | Conventional Steam Coal | 7.5 | 2383 | [7 empty] | 438379 | 438379 |  |  | 438379 | [5 empty] | 33.7 | [5 empty] | 360 | 30 | (ON) Once through No Cool Pond |  | ON | Open | Fresh | Surface | Ohio River | Ohio River | OP | 1 | 1943 |  |  | OP | 9 | 1966 |  |  | OP | 9 | 1966 | Y | BIT | ST | N/A | Industrial CHP | 1 |  |  |  | 1C 1B MG
50033 | WV | 50491 | PPG Natrium Plant | 2015 | 6 | GEN4 | 5BLR | 7CIRC | Conventional Steam Coal | 7.5 | 2232 | [7 empty] | 428398 | 428398 |  |  | 428398 | [5 empty] | 33.7 | [5 empty] | 720 | 30 | (ON) Once through No Cool Pond |  | ON | Open | Fresh | Surface | Ohio River | Ohio River | OP | 1 | 1943 |  |  | OP | 9 | 1966 |  |  | OP | 9 | 1966 | Y | BIT | ST | N/A | Industrial CHP | 1 |  |  |  | 1C 1B MG
50033 | WV | 50491 | PPG Natrium Plant | 2015 | 7 | GEN4 | 5BLR | 7CIRC | Conventional Steam Coal | 7.5 | 2578 | [7 empty] | 509241 | 509241 |  |  | 509241 | [5 empty] | 33.7 | [5 empty] | 744 | 30 | (ON) Once through No Cool Pond |  | ON | Open | Fresh | Surface | Ohio River | Ohio River | OP | 1 | 1943 |  |  | OP | 9 | 1966 |  |  | OP | 9 | 1966 | Y | BIT | ST | N/A | Industrial CHP | 1 |  |  |  | 1C 1B MG
50033 | WV | 50491 | PPG Natrium Plant | 2015 | 8 | GEN4 | 5BLR | 7CIRC | Conventional Steam Coal | 7.5 | 2901 | [7 empty] | 436628 | 436628 |  |  | 436628 | [5 empty] | 33.7 | [5 empty] | 744 | 30 | (ON) Once through No Cool Pond |  | ON | Open | Fresh | Surface | Ohio River | Ohio River | OP | 1 | 1943 |  |  | OP | 9 | 1966 |  |  | OP | 9 | 1966 | Y | BIT | ST | N/A | Industrial CHP | 1 |  |  |  | 1C 1B MG
50033 | WV | 50491 | PPG Natrium Plant | 2015 | 9 | GEN4 | 5BLR | 7CIRC | Conventional Steam Coal | 7.5 | 3410 | [7 empty] | 477851 | 477851 |  |  | 477851 | [5 empty] | 33.7 | [5 empty] | 720 | 30 | (ON) Once through No Cool Pond |  | ON | Open | Fresh | Surface | Ohio River | Ohio River | OP | 1 | 1943 |  |  | OP | 9 | 1966 |  |  | OP | 9 | 1966 | Y | BIT | ST | N/A | Industrial CHP | 1 |  |  |  | 1C 1B MG
50033 | WV | 50491 | PPG Natrium Plant | 2015 | 10 | GEN4 | 5BLR | 7CIRC | Conventional Steam Coal | 7.5 | 3388 | [7 empty] | 325322 | 325322 |  |  | 325322 | [5 empty] | 33.7 | [5 empty] | 744 | 30 | (ON) Once through No Cool Pond |  | ON | Open | Fresh | Surface | Ohio River | Ohio River | OP | 1 | 1943 |  |  | OP | 9 | 1966 |  |  | OP | 9 | 1966 | Y | BIT | ST | N/A | Industrial CHP | 1 |  |  |  | 1C 1B MG
50033 | WV | 50491 | PPG Natrium Plant | 2015 | 11 | GEN4 | 5BLR | 7CIRC | Conventional Steam Coal | 7.5 | 3607 | [7 empty] | 350574 | 350574 |  |  | 350574 | [5 empty] | 33.7 | [5 empty] | 720 | 30 | (ON) Once through No Cool Pond |  | ON | Open | Fresh | Surface | Ohio River | Ohio River | OP | 1 | 1943 |  |  | OP | 9 | 1966 |  |  | OP | 9 | 1966 | Y | BIT | ST | N/A | Industrial CHP | 1 |  |  |  | 1C 1B MG
50033 | WV | 50491 | PPG Natrium Plant | 2015 | 12 | GEN4 | 5BLR | 7CIRC | Conventional Steam Coal | 7.5 | 3535 | [7 empty] | 246525 | 246525 |  |  | 246525 | [5 empty] | 33.7 | [5 empty] | 360 | 30 | (ON) Once through No Cool Pond |  | ON | Open | Fresh | Surface | Ohio River | Ohio River | OP | 1 | 1943 |  |  | OP | 9 | 1966 |  |  | OP | 9 | 1966 | Y | BIT | ST | N/A | Industrial CHP | 1 |  |  |  | 1C 1B MG
50033 | WV | 50491 | PPG Natrium Plant | 2015 | 1 | GEN6 | 5BLR | 7CIRC | Conventional Steam Coal | 26 | 18156 | [7 empty] | 351214 | 351214 |  |  | 351214 | [5 empty] | 33.7 | [5 empty] | 744 | 30 | (ON) Once through No Cool Pond |  | ON | Open | Fresh | Surface | Ohio River | Ohio River | OP | 1 | 1954 |  |  | OP | 9 | 1966 |  |  | OP | 9 | 1966 | Y | BIT | ST | N/A | Industrial CHP | 1 |  |  |  | 1C 1B MG
50033 | WV | 50491 | PPG Natrium Plant | 2015 | 2 | GEN6 | 5BLR | 7CIRC | Conventional Steam Coal | 26 | 17302 | [7 empty] | 379911 | 379911 |  |  | 379911 | [5 empty] | 33.7 | [5 empty] | 672 | 30 | (ON) Once through No Cool Pond |  | ON | Open | Fresh | Surface | Ohio River | Ohio River | OP | 1 | 1954 |  |  | OP | 9 | 1966 |  |  | OP | 9 | 1966 | Y | BIT | ST | N/A | Industrial CHP | 1 |  |  |  | 1C 1B MG
50033 | WV | 50491 | PPG Natrium Plant | 2015 | 3 | GEN6 | 5BLR | 7CIRC | Conventional Steam Coal | 26 | 17045 | [7 empty] | 479689 | 479689 |  |  | 479689 | [5 empty] | 33.7 | [5 empty] | 720 | 30 | (ON) Once through No Cool Pond |  | ON | Open | Fresh | Surface | Ohio River | Ohio River | OP | 1 | 1954 |  |  | OP | 9 | 1966 |  |  | OP | 9 | 1966 | Y | BIT | ST | N/A | Industrial CHP | 1 |  |  |  | 1C 1B MG
50033 | WV | 50491 | PPG Natrium Plant | 2015 | 4 | GEN6 | 5BLR | 7CIRC | Conventional Steam Coal | 26 | 12634 | [7 empty] | 34383 | 34383 |  |  | 34383 | [5 empty] | 33.7 | [5 empty] | 24 | 30 | (ON) Once through No Cool Pond |  | ON | Open | Fresh | Surface | Ohio River | Ohio River | OP | 1 | 1954 |  |  | OP | 9 | 1966 |  |  | OP | 9 | 1966 | Y | BIT | ST | N/A | Industrial CHP | 1 |  |  |  | 1C 1B MG
50033 | WV | 50491 | PPG Natrium Plant | 2015 | 5 | GEN6 | 5BLR | 7CIRC | Conventional Steam Coal | 26 | 19281 | [7 empty] | 438379 | 438379 |  |  | 438379 | [5 empty] | 33.7 | [5 empty] | 360 | 30 | (ON) Once through No Cool Pond |  | ON | Open | Fresh | Surface | Ohio River | Ohio River | OP | 1 | 1954 |  |  | OP | 9 | 1966 |  |  | OP | 9 | 1966 | Y | BIT | ST | N/A | Industrial CHP | 1 |  |  |  | 1C 1B MG
50033 | WV | 50491 | PPG Natrium Plant | 2015 | 6 | GEN6 | 5BLR | 7CIRC | Conventional Steam Coal | 26 | 15466 | [7 empty] | 428398 | 428398 |  |  | 428398 | [5 empty] | 33.7 | [5 empty] | 720 | 30 | (ON) Once through No Cool Pond |  | ON | Open | Fresh | Surface | Ohio River | Ohio River | OP | 1 | 1954 |  |  | OP | 9 | 1966 |  |  | OP | 9 | 1966 | Y | BIT | ST | N/A | Industrial CHP | 1 |  |  |  | 1C 1B MG
50033 | WV | 50491 | PPG Natrium Plant | 2015 | 7 | GEN6 | 5BLR | 7CIRC | Conventional Steam Coal | 26 | 13957 | [7 empty] | 509241 | 509241 |  |  | 509241 | [5 empty] | 33.7 | [5 empty] | 744 | 30 | (ON) Once through No Cool Pond |  | ON | Open | Fresh | Surface | Ohio River | Ohio River | OP | 1 | 1954 |  |  | OP | 9 | 1966 |  |  | OP | 9 | 1966 | Y | BIT | ST | N/A | Industrial CHP | 1 |  |  |  | 1C 1B MG
50033 | WV | 50491 | PPG Natrium Plant | 2015 | 8 | GEN6 | 5BLR | 7CIRC | Conventional Steam Coal | 26 | 17201 | [7 empty] | 436628 | 436628 |  |  | 436628 | [5 empty] | 33.7 | [5 empty] | 744 | 30 | (ON) Once through No Cool Pond |  | ON | Open | Fresh | Surface | Ohio River | Ohio River | OP | 1 | 1954 |  |  | OP | 9 | 1966 |  |  | OP | 9 | 1966 | Y | BIT | ST | N/A | Industrial CHP | 1 |  |  |  | 1C 1B MG
50033 | WV | 50491 | PPG Natrium Plant | 2015 | 9 | GEN6 | 5BLR | 7CIRC | Conventional Steam Coal | 26 | 15647 | [7 empty] | 477851 | 477851 |  |  | 477851 | [5 empty] | 33.7 | [5 empty] | 720 | 30 | (ON) Once through No Cool Pond |  | ON | Open | Fresh | Surface | Ohio River | Ohio River | OP | 1 | 1954 |  |  | OP | 9 | 1966 |  |  | OP | 9 | 1966 | Y | BIT | ST | N/A | Industrial CHP | 1 |  |  |  | 1C 1B MG
50033 | WV | 50491 | PPG Natrium Plant | 2015 | 10 | GEN6 | 5BLR | 7CIRC | Conventional Steam Coal | 26 | 14289 | [7 empty] | 325322 | 325322 |  |  | 325322 | [5 empty] | 33.7 | [5 empty] | 744 | 30 | (ON) Once through No Cool Pond |  | ON | Open | Fresh | Surface | Ohio River | Ohio River | OP | 1 | 1954 |  |  | OP | 9 | 1966 |  |  | OP | 9 | 1966 | Y | BIT | ST | N/A | Industrial CHP | 1 |  |  |  | 1C 1B MG
50033 | WV | 50491 | PPG Natrium Plant | 2015 | 11 | GEN6 | 5BLR | 7CIRC | Conventional Steam Coal | 26 | 16283 | [7 empty] | 350574 | 350574 |  |  | 350574 | [5 empty] | 33.7 | [5 empty] | 720 | 30 | (ON) Once through No Cool Pond |  | ON | Open | Fresh | Surface | Ohio River | Ohio River | OP | 1 | 1954 |  |  | OP | 9 | 1966 |  |  | OP | 9 | 1966 | Y | BIT | ST | N/A | Industrial CHP | 1 |  |  |  | 1C 1B MG
50033 | WV | 50491 | PPG Natrium Plant | 2015 | 12 | GEN6 | 5BLR | 7CIRC | Conventional Steam Coal | 26 | 17446 | [7 empty] | 246525 | 246525 |  |  | 246525 | [5 empty] | 33.7 | [5 empty] | 360 | 30 | (ON) Once through No Cool Pond |  | ON | Open | Fresh | Surface | Ohio River | Ohio River | OP | 1 | 1954 |  |  | OP | 9 | 1966 |  |  | OP | 9 | 1966 | Y | BIT | ST | N/A | Industrial CHP | 1 |  |  |  | 1C 1B MG
50033 | WV | 50491 | PPG Natrium Plant | 2015 | 1 | GEN7 | 5BLR | 7CIRC | Conventional Steam Coal | 82 | 31429 | [7 empty] | 351214 | 351214 |  |  | 351214 | [5 empty] | 33.7 | [5 empty] | 744 | 30 | (ON) Once through No Cool Pond |  | ON | Open | Fresh | Surface | Ohio River | Ohio River | OP | 1 | 1966 |  |  | OP | 9 | 1966 |  |  | OP | 9 | 1966 | Y | BIT | ST | N/A | Industrial CHP | 1 |  |  |  | 1C 1B MG
50033 | WV | 50491 | PPG Natrium Plant | 2015 | 2 | GEN7 | 5BLR | 7CIRC | Conventional Steam Coal | 82 | 30633 | [7 empty] | 379911 | 379911 |  |  | 379911 | [5 empty] | 33.7 | [5 empty] | 672 | 30 | (ON) Once through No Cool Pond |  | ON | Open | Fresh | Surface | Ohio River | Ohio River | OP | 1 | 1966 |  |  | OP | 9 | 1966 |  |  | OP | 9 | 1966 | Y | BIT | ST | N/A | Industrial CHP | 1 |  |  |  | 1C 1B MG
50033 | WV | 50491 | PPG Natrium Plant | 2015 | 3 | GEN7 | 5BLR | 7CIRC | Conventional Steam Coal | 82 | 22332 | [7 empty] | 479689 | 479689 |  |  | 479689 | [5 empty] | 33.7 | [5 empty] | 720 | 30 | (ON) Once through No Cool Pond |  | ON | Open | Fresh | Surface | Ohio River | Ohio River | OP | 1 | 1966 |  |  | OP | 9 | 1966 |  |  | OP | 9 | 1966 | Y | BIT | ST | N/A | Industrial CHP | 1 |  |  |  | 1C 1B MG
50033 | WV | 50491 | PPG Natrium Plant | 2015 | 4 | GEN7 | 5BLR | 7CIRC | Conventional Steam Coal | 82 | 30 | [7 empty] | 34383 | 34383 |  |  | 34383 | [5 empty] | 33.7 | [5 empty] | 24 | 30 | (ON) Once through No Cool Pond |  | ON | Open | Fresh | Surface | Ohio River | Ohio River | OP | 1 | 1966 |  |  | OP | 9 | 1966 |  |  | OP | 9 | 1966 | Y | BIT | ST | N/A | Industrial CHP | 1 |  |  |  | 1C 1B MG
50033 | WV | 50491 | PPG Natrium Plant | 2015 | 5 | GEN7 | 5BLR | 7CIRC | Conventional Steam Coal | 82 | 39188 | [7 empty] | 438379 | 438379 |  |  | 438379 | [5 empty] | 33.7 | [5 empty] | 360 | 30 | (ON) Once through No Cool Pond |  | ON | Open | Fresh | Surface | Ohio River | Ohio River | OP | 1 | 1966 |  |  | OP | 9 | 1966 |  |  | OP | 9 | 1966 | Y | BIT | ST | N/A | Industrial CHP | 1 |  |  |  | 1C 1B MG
50033 | WV | 50491 | PPG Natrium Plant | 2015 | 6 | GEN7 | 5BLR | 7CIRC | Conventional Steam Coal | 82 | 38022 | [7 empty] | 428398 | 428398 |  |  | 428398 | [5 empty] | 33.7 | [5 empty] | 720 | 30 | (ON) Once through No Cool Pond |  | ON | Open | Fresh | Surface | Ohio River | Ohio River | OP | 1 | 1966 |  |  | OP | 9 | 1966 |  |  | OP | 9 | 1966 | Y | BIT | ST | N/A | Industrial CHP | 1 |  |  |  | 1C 1B MG
50033 | WV | 50491 | PPG Natrium Plant | 2015 | 7 | GEN7 | 5BLR | 7CIRC | Conventional Steam Coal | 82 | 45685 | [7 empty] | 509241 | 509241 |  |  | 509241 | [5 empty] | 33.7 | [5 empty] | 744 | 30 | (ON) Once through No Cool Pond |  | ON | Open | Fresh | Surface | Ohio River | Ohio River | OP | 1 | 1966 |  |  | OP | 9 | 1966 |  |  | OP | 9 | 1966 | Y | BIT | ST | N/A | Industrial CHP | 1 |  |  |  | 1C 1B MG
50033 | WV | 50491 | PPG Natrium Plant | 2015 | 8 | GEN7 | 5BLR | 7CIRC | Conventional Steam Coal | 82 | 39549 | [7 empty] | 436628 | 436628 |  |  | 436628 | [5 empty] | 33.7 | [5 empty] | 744 | 30 | (ON) Once through No Cool Pond |  | ON | Open | Fresh | Surface | Ohio River | Ohio River | OP | 1 | 1966 |  |  | OP | 9 | 1966 |  |  | OP | 9 | 1966 | Y | BIT | ST | N/A | Industrial CHP | 1 |  |  |  | 1C 1B MG
50033 | WV | 50491 | PPG Natrium Plant | 2015 | 9 | GEN7 | 5BLR | 7CIRC | Conventional Steam Coal | 82 | 35754 | [7 empty] | 477851 | 477851 |  |  | 477851 | [5 empty] | 33.7 | [5 empty] | 720 | 30 | (ON) Once through No Cool Pond |  | ON | Open | Fresh | Surface | Ohio River | Ohio River | OP | 1 | 1966 |  |  | OP | 9 | 1966 |  |  | OP | 9 | 1966 | Y | BIT | ST | N/A | Industrial CHP | 1 |  |  |  | 1C 1B MG
50033 | WV | 50491 | PPG Natrium Plant | 2015 | 10 | GEN7 | 5BLR | 7CIRC | Conventional Steam Coal | 82 | 22790 | [7 empty] | 325322 | 325322 |  |  | 325322 | [5 empty] | 33.7 | [5 empty] | 744 | 30 | (ON) Once through No Cool Pond |  | ON | Open | Fresh | Surface | Ohio River | Ohio River | OP | 1 | 1966 |  |  | OP | 9 | 1966 |  |  | OP | 9 | 1966 | Y | BIT | ST | N/A | Industrial CHP | 1 |  |  |  | 1C 1B MG
50033 | WV | 50491 | PPG Natrium Plant | 2015 | 11 | GEN7 | 5BLR | 7CIRC | Conventional Steam Coal | 82 | 28910 | [7 empty] | 350574 | 350574 |  |  | 350574 | [5 empty] | 33.7 | [5 empty] | 720 | 30 | (ON) Once through No Cool Pond |  | ON | Open | Fresh | Surface | Ohio River | Ohio River | OP | 1 | 1966 |  |  | OP | 9 | 1966 |  |  | OP | 9 | 1966 | Y | BIT | ST | N/A | Industrial CHP | 1 |  |  |  | 1C 1B MG
50033 | WV | 50491 | PPG Natrium Plant | 2015 | 12 | GEN7 | 5BLR | 7CIRC | Conventional Steam Coal | 82 | 13849 | [7 empty] | 246525 | 246525 |  |  | 246525 | [5 empty] | 33.7 | [5 empty] | 360 | 30 | (ON) Once through No Cool Pond |  | ON | Open | Fresh | Surface | Ohio River | Ohio River | OP | 1 | 1966 |  |  | OP | 9 | 1966 |  |  | OP | 9 | 1966 | Y | BIT | ST | N/A | Industrial CHP | 1 |  |  |  | 1C 1B MG
56225 | ID | 50637 | Clearwater Paper IPP Lewiston | 2015 | 1 | GEN3 | 4PWR | 4TG | Wood/Wood Waste Biomass | 25.2 | 19887 | 19720 | [6 empty] | 480224 | 480224 |  |  |  | 64030 |  | 416194 |  |  | 571.392 | [5 empty] | 744 | 20 | (RI) Recirculate: Induced Draft | ON | RI | Other | Fresh | Surface | Clearwater River | Snake River | OP | 7 | 1981 |  |  | OP | 10 | 1981 | 6 | 2030 | OP | 10 | 1991 | Y | BLQ | ST | N/A | Industrial CHP | 1 |  |  |  | 1C MB MG
56225 | ID | 50637 | Clearwater Paper IPP Lewiston | 2015 | 2 | GEN3 | 4PWR | 4TG | Wood/Wood Waste Biomass | 25.2 | 18598 | 18447 | [6 empty] | 433456 | 433456 |  |  |  | 102182 |  | 331274 |  |  | 0.416 | 0.416 |  |  |  |  | 47 | 20 | (RI) Recirculate: Induced Draft | ON | RI | Other | Fresh | Surface | Clearwater River | Snake River | OP | 7 | 1981 |  |  | OP | 10 | 1981 | 6 | 2030 | OP | 10 | 1991 | Y | BLQ | ST | N/A | Industrial CHP | 1 |  |  |  | 1C MB MG
56225 | ID | 50637 | Clearwater Paper IPP Lewiston | 2015 | 3 | GEN3 | 4PWR | 4TG | Wood/Wood Waste Biomass | 25.2 | 14179 | 14012 | [6 empty] | 407314 | 407314 |  |  |  | 82990 |  | 324324 |  |  | 9.338 | 9.338 |  |  |  |  | 735 | 20 | (RI) Recirculate: Induced Draft | ON | RI | Other | Fresh | Surface | Clearwater River | Snake River | OP | 7 | 1981 |  |  | OP | 10 | 1981 | 6 | 2030 | OP | 10 | 1991 | Y | BLQ | ST | N/A | Industrial CHP | 1 |  |  |  | 1C MB MG
56225 | ID | 50637 | Clearwater Paper IPP Lewiston | 2015 | 4 | GEN3 | 4PWR | 4TG | Wood/Wood Waste Biomass | 25.2 | 17917 | 17755 | [6 empty] | 413600 | 413600 |  |  |  | 58512 |  | 355088 |  |  | 8.934 | 8.934 |  |  |  |  | 720 | 20 | (RI) Recirculate: Induced Draft | ON | RI | Other | Fresh | Surface | Clearwater River | Snake River | OP | 7 | 1981 |  |  | OP | 10 | 1981 | 6 | 2030 | OP | 10 | 1991 | Y | BLQ | ST | N/A | Industrial CHP | 1 |  |  |  | 1C MB MG
56225 | ID | 50637 | Clearwater Paper IPP Lewiston | 2015 | 5 | GEN3 | 4PWR | 4TG | Wood/Wood Waste Biomass | 25.2 | 19961 | 19794 | [6 empty] | 414015 | 414015 |  |  |  | 65132 |  | 348883 |  |  | 11.04 | 11.04 |  |  |  |  | 744 | 20 | (RI) Recirculate: Induced Draft | ON | RI | Other | Fresh | Surface | Clearwater River | Snake River | OP | 7 | 1981 |  |  | OP | 10 | 1981 | 6 | 2030 | OP | 10 | 1991 | Y | BLQ | ST | N/A | Industrial CHP | 1 |  |  |  | 1C MB MG
56225 | ID | 50637 | Clearwater Paper IPP Lewiston | 2015 | 6 | GEN3 | 4PWR | 4TG | Wood/Wood Waste Biomass | 25.2 | 18439 | 18277 | [6 empty] | 351271 | 351271 |  |  |  | 82561 |  | 268709 |  |  | 11.989 | 11.989 |  |  |  |  | 720 | 20 | (RI) Recirculate: Induced Draft | ON | RI | Other | Fresh | Surface | Clearwater River | Snake River | OP | 7 | 1981 |  |  | OP | 10 | 1981 | 6 | 2030 | OP | 10 | 1991 | Y | BLQ | ST | N/A | Industrial CHP | 1 |  |  |  | 1C MB MG
56225 | ID | 50637 | Clearwater Paper IPP Lewiston | 2015 | 7 | GEN3 | 4PWR | 4TG | Wood/Wood Waste Biomass | 25.2 | 17942 | 17774 | [6 empty] | 420124 | 420124 |  |  |  | 67758 |  | 352366 |  |  | 5.69 | 5.69 |  |  |  |  | 744 | 20 | (RI) Recirculate: Induced Draft | ON | RI | Other | Fresh | Surface | Clearwater River | Snake River | OP | 7 | 1981 |  |  | OP | 10 | 1981 | 6 | 2030 | OP | 10 | 1991 | Y | BLQ | ST | N/A | Industrial CHP | 1 |  |  |  | 1C MB MG
56225 | ID | 50637 | Clearwater Paper IPP Lewiston | 2015 | 8 | GEN3 | 4PWR | 4TG | Wood/Wood Waste Biomass | 25.2 | 9265 | 9098 | [6 empty] | 277000 | 277000 |  |  |  | 72362 |  | 204638 |  |  | 8.128 | 8.128 |  |  |  |  | 744 | 20 | (RI) Recirculate: Induced Draft | ON | RI | Other | Fresh | Surface | Clearwater River | Snake River | OP | 7 | 1981 |  |  | OP | 10 | 1981 | 6 | 2030 | OP | 10 | 1991 | Y | BLQ | ST | N/A | Industrial CHP | 1 |  |  |  | 1C MB MG
56225 | ID | 50637 | Clearwater Paper IPP Lewiston | 2015 | 9 | GEN3 | 4PWR | 4TG | Wood/Wood Waste Biomass | 25.2 | 20302 | 20140 | [6 empty] | 482381 | 482381 |  |  |  | 69297 |  | 413084 |  |  | 10.493 | 10.493 |  |  |  |  | 720 | 20 | (RI) Recirculate: Induced Draft | ON | RI | Other | Fresh | Surface | Clearwater River | Snake River | OP | 7 | 1981 |  |  | OP | 10 | 1981 | 6 | 2030 | OP | 10 | 1991 | Y | BLQ | ST | N/A | Industrial CHP | 1 |  |  |  | 1C MB MG
56225 | ID | 50637 | Clearwater Paper IPP Lewiston | 2015 | 10 | GEN3 | 4PWR | 4TG | Wood/Wood Waste Biomass | 25.2 | 21033 | 20865 | [6 empty] | 493539 | 493539 |  |  |  | 86660 |  | 406879 |  |  | 9.259 | 9.259 |  |  |  |  | 744 | 20 | (RI) Recirculate: Induced Draft | ON | RI | Other | Fresh | Surface | Clearwater River | Snake River | OP | 7 | 1981 |  |  | OP | 10 | 1981 | 6 | 2030 | OP | 10 | 1991 | Y | BLQ | ST | N/A | Industrial CHP | 1 |  |  |  | 1C MB MG
56225 | ID | 50637 | Clearwater Paper IPP Lewiston | 2015 | 11 | GEN3 | 4PWR | 4TG | Wood/Wood Waste Biomass | 25.2 | 19307 | 19145 | [6 empty] | 498322 | 498322 |  |  |  | 140496 |  | 357826 |  |  | 4.121 | 4.121 |  |  |  |  | 361 | 20 | (RI) Recirculate: Induced Draft | ON | RI | Other | Fresh | Surface | Clearwater River | Snake River | OP | 7 | 1981 |  |  | OP | 10 | 1981 | 6 | 2030 | OP | 10 | 1991 | Y | BLQ | ST | N/A | Industrial CHP | 1 |  |  |  | 1C MB MG
56225 | ID | 50637 | Clearwater Paper IPP Lewiston | 2015 | 12 | GEN3 | 4PWR | 4TG | Wood/Wood Waste Biomass | 25.2 | 20883 | 20666 | [6 empty] | 503843 | 503843 |  |  |  | 191135 |  | 312709 |  |  | 571.392 | [5 empty] | 744 | 20 | (RI) Recirculate: Induced Draft | ON | RI | Other | Fresh | Surface | Clearwater River | Snake River | OP | 7 | 1981 |  |  | OP | 10 | 1981 | 6 | 2030 | OP | 10 | 1991 | Y | BLQ | ST | N/A | Industrial CHP | 1 |  |  |  | 1C MB MG
56225 | ID | 50637 | Clearwater Paper IPP Lewiston | 2015 | 1 | GEN4 | 4PWR | 4TG | Wood/Wood Waste Biomass | 24 | 17104 | 16937 | [6 empty] | 480224 | 480224 |  |  |  | 64030 |  | 416194 |  |  | 571.392 | [5 empty] | 744 | 20 | (RI) Recirculate: Induced Draft | ON | RI | Other | Fresh | Surface | Clearwater River | Snake River | OP | 2 | 1991 |  |  | OP | 10 | 1981 | 6 | 2030 | OP | 10 | 1991 | Y | BLQ | ST | N/A | Industrial CHP | 1 |  |  |  | 1C MB MG
56225 | ID | 50637 | Clearwater Paper IPP Lewiston | 2015 | 2 | GEN4 | 4PWR | 4TG | Wood/Wood Waste Biomass | 24 | 14119 | 13968 | [6 empty] | 433456 | 433456 |  |  |  | 102182 |  | 331274 |  |  | 0.416 | 0.416 |  |  |  |  | 47 | 20 | (RI) Recirculate: Induced Draft | ON | RI | Other | Fresh | Surface | Clearwater River | Snake River | OP | 2 | 1991 |  |  | OP | 10 | 1981 | 6 | 2030 | OP | 10 | 1991 | Y | BLQ | ST | N/A | Industrial CHP | 1 |  |  |  | 1C MB MG
56225 | ID | 50637 | Clearwater Paper IPP Lewiston | 2015 | 3 | GEN4 | 4PWR | 4TG | Wood/Wood Waste Biomass | 24 | 8657 | 8490 | [6 empty] | 407314 | 407314 |  |  |  | 82990 |  | 324324 |  |  | 9.338 | 9.338 |  |  |  |  | 735 | 20 | (RI) Recirculate: Induced Draft | ON | RI | Other | Fresh | Surface | Clearwater River | Snake River | OP | 2 | 1991 |  |  | OP | 10 | 1981 | 6 | 2030 | OP | 10 | 1991 | Y | BLQ | ST | N/A | Industrial CHP | 1 |  |  |  | 1C MB MG
56225 | ID | 50637 | Clearwater Paper IPP Lewiston | 2015 | 4 | GEN4 | 4PWR | 4TG | Wood/Wood Waste Biomass | 24 | 18226 | 18064 | [6 empty] | 413600 | 413600 |  |  |  | 58512 |  | 355088 |  |  | 8.934 | 8.934 |  |  |  |  | 720 | 20 | (RI) Recirculate: Induced Draft | ON | RI | Other | Fresh | Surface | Clearwater River | Snake River | OP | 2 | 1991 |  |  | OP | 10 | 1981 | 6 | 2030 | OP | 10 | 1991 | Y | BLQ | ST | N/A | Industrial CHP | 1 |  |  |  | 1C MB MG
56225 | ID | 50637 | Clearwater Paper IPP Lewiston | 2015 | 5 | GEN4 | 4PWR | 4TG | Wood/Wood Waste Biomass | 24 | 16924 | 16756 | [6 empty] | 414015 | 414015 |  |  |  | 65132 |  | 348883 |  |  | 11.04 | 11.04 |  |  |  |  | 744 | 20 | (RI) Recirculate: Induced Draft | ON | RI | Other | Fresh | Surface | Clearwater River | Snake River | OP | 2 | 1991 |  |  | OP | 10 | 1981 | 6 | 2030 | OP | 10 | 1991 | Y | BLQ | ST | N/A | Industrial CHP | 1 |  |  |  | 1C MB MG
56225 | ID | 50637 | Clearwater Paper IPP Lewiston | 2015 | 6 | GEN4 | 4PWR | 4TG | Wood/Wood Waste Biomass | 24 | 15173 | 15011 | [6 empty] | 351271 | 351271 |  |  |  | 82561 |  | 268709 |  |  | 11.989 | 11.989 |  |  |  |  | 720 | 20 | (RI) Recirculate: Induced Draft | ON | RI | Other | Fresh | Surface | Clearwater River | Snake River | OP | 2 | 1991 |  |  | OP | 10 | 1981 | 6 | 2030 | OP | 10 | 1991 | Y | BLQ | ST | N/A | Industrial CHP | 1 |  |  |  | 1C MB MG
56225 | ID | 50637 | Clearwater Paper IPP Lewiston | 2015 | 7 | GEN4 | 4PWR | 4TG | Wood/Wood Waste Biomass | 24 | 16258 | 16091 | [6 empty] | 420124 | 420124 |  |  |  | 67758 |  | 352366 |  |  | 5.69 | 5.69 |  |  |  |  | 744 | 20 | (RI) Recirculate: Induced Draft | ON | RI | Other | Fresh | Surface | Clearwater River | Snake River | OP | 2 | 1991 |  |  | OP | 10 | 1981 | 6 | 2030 | OP | 10 | 1991 | Y | BLQ | ST | N/A | Industrial CHP | 1 |  |  |  | 1C MB MG
56225 | ID | 50637 | Clearwater Paper IPP Lewiston | 2015 | 8 | GEN4 | 4PWR | 4TG | Wood/Wood Waste Biomass | 24 | 15402 | 15234 | [6 empty] | 277000 | 277000 |  |  |  | 72362 |  | 204638 |  |  | 8.128 | 8.128 |  |  |  |  | 744 | 20 | (RI) Recirculate: Induced Draft | ON | RI | Other | Fresh | Surface | Clearwater River | Snake River | OP | 2 | 1991 |  |  | OP | 10 | 1981 | 6 | 2030 | OP | 10 | 1991 | Y | BLQ | ST | N/A | Industrial CHP | 1 |  |  |  | 1C MB MG
56225 | ID | 50637 | Clearwater Paper IPP Lewiston | 2015 | 9 | GEN4 | 4PWR | 4TG | Wood/Wood Waste Biomass | 24 | 17212 | 17050 | [6 empty] | 482381 | 482381 |  |  |  | 69297 |  | 413084 |  |  | 10.493 | 10.493 |  |  |  |  | 720 | 20 | (RI) Recirculate: Induced Draft | ON | RI | Other | Fresh | Surface | Clearwater River | Snake River | OP | 2 | 1991 |  |  | OP | 10 | 1981 | 6 | 2030 | OP | 10 | 1991 | Y | BLQ | ST | N/A | Industrial CHP | 1 |  |  |  | 1C MB MG
56225 | ID | 50637 | Clearwater Paper IPP Lewiston | 2015 | 10 | GEN4 | 4PWR | 4TG | Wood/Wood Waste Biomass | 24 | 17418 | 17250 | [6 empty] | 493539 | 493539 |  |  |  | 86660 |  | 406879 |  |  | 9.259 | 9.259 |  |  |  |  | 744 | 20 | (RI) Recirculate: Induced Draft | ON | RI | Other | Fresh | Surface | Clearwater River | Snake River | OP | 2 | 1991 |  |  | OP | 10 | 1981 | 6 | 2030 | OP | 10 | 1991 | Y | BLQ | ST | N/A | Industrial CHP | 1 |  |  |  | 1C MB MG
56225 | ID | 50637 | Clearwater Paper IPP Lewiston | 2015 | 11 | GEN4 | 4PWR | 4TG | Wood/Wood Waste Biomass | 24 | 17558 | 17396 | [6 empty] | 498322 | 498322 |  |  |  | 140496 |  | 357826 |  |  | 4.121 | 4.121 |  |  |  |  | 361 | 20 | (RI) Recirculate: Induced Draft | ON | RI | Other | Fresh | Surface | Clearwater River | Snake River | OP | 2 | 1991 |  |  | OP | 10 | 1981 | 6 | 2030 | OP | 10 | 1991 | Y | BLQ | ST | N/A | Industrial CHP | 1 |  |  |  | 1C MB MG
56225 | ID | 50637 | Clearwater Paper IPP Lewiston | 2015 | 12 | GEN4 | 4PWR | 4TG | Wood/Wood Waste Biomass | 24 | 17115 | 16947 | [6 empty] | 503843 | 503843 |  |  |  | 191135 |  | 312709 |  |  | 571.392 | [5 empty] | 744 | 20 | (RI) Recirculate: Induced Draft | ON | RI | Other | Fresh | Surface | Clearwater River | Snake River | OP | 2 | 1991 |  |  | OP | 10 | 1981 | 6 | 2030 | OP | 10 | 1991 | Y | BLQ | ST | N/A | Industrial CHP | 1 |  |  |  | 1C MB MG
56225 | ID | 50637 | Clearwater Paper IPP Lewiston | 2015 | 1 | GEN3 | 5REC | 4TG | Wood/Wood Waste Biomass | 25.2 | 19887 | 19720 | [6 empty] | 867245 | 867245 |  |  |  | 3941 |  | 863304 |  |  | 571.392 | [5 empty] | 744 | 20 | (RI) Recirculate: Induced Draft | ON | RI | Other | Fresh | Surface | Clearwater River | Snake River | OP | 7 | 1981 |  |  | OP | 6 | 1987 | 6 | 2030 | OP | 10 | 1991 | Y | BLQ | ST | N/A | Industrial CHP | 1 |  |  |  | 1C MB MG
56225 | ID | 50637 | Clearwater Paper IPP Lewiston | 2015 | 2 | GEN3 | 5REC | 4TG | Wood/Wood Waste Biomass | 25.2 | 18598 | 18447 | [6 empty] | 794745 | 794745 |  |  |  | 2472 |  | 792273 |  |  | 0.416 | 0.416 |  |  |  |  | 47 | 20 | (RI) Recirculate: Induced Draft | ON | RI | Other | Fresh | Surface | Clearwater River | Snake River | OP | 7 | 1981 |  |  | OP | 6 | 1987 | 6 | 2030 | OP | 10 | 1991 | Y | BLQ | ST | N/A | Industrial CHP | 1 |  |  |  | 1C MB MG
56225 | ID | 50637 | Clearwater Paper IPP Lewiston | 2015 | 3 | GEN3 | 5REC | 4TG | Wood/Wood Waste Biomass | 25.2 | 14179 | 14012 | [6 empty] | 430862 | 430862 |  |  |  | 16221 |  | 414641 |  |  | 9.338 | 9.338 |  |  |  |  | 735 | 20 | (RI) Recirculate: Induced Draft | ON | RI | Other | Fresh | Surface | Clearwater River | Snake River | OP | 7 | 1981 |  |  | OP | 6 | 1987 | 6 | 2030 | OP | 10 | 1991 | Y | BLQ | ST | N/A | Industrial CHP | 1 |  |  |  | 1C MB MG
56225 | ID | 50637 | Clearwater Paper IPP Lewiston | 2015 | 4 | GEN3 | 5REC | 4TG | Wood/Wood Waste Biomass | 25.2 | 17917 | 17755 | [6 empty] | 821670 | 821670 |  |  |  | 0 |  | 821670 |  |  | 8.934 | 8.934 |  |  |  |  | 720 | 20 | (RI) Recirculate: Induced Draft | ON | RI | Other | Fresh | Surface | Clearwater River | Snake River | OP | 7 | 1981 |  |  | OP | 6 | 1987 | 6 | 2030 | OP | 10 | 1991 | Y | BLQ | ST | N/A | Industrial CHP | 1 |  |  |  | 1C MB MG
56225 | ID | 50637 | Clearwater Paper IPP Lewiston | 2015 | 5 | GEN3 | 5REC | 4TG | Wood/Wood Waste Biomass | 25.2 | 19961 | 19794 | [6 empty] | 851529 | 851529 |  |  |  | 9030 |  | 842499 |  |  | 11.04 | 11.04 |  |  |  |  | 744 | 20 | (RI) Recirculate: Induced Draft | ON | RI | Other | Fresh | Surface | Clearwater River | Snake River | OP | 7 | 1981 |  |  | OP | 6 | 1987 | 6 | 2030 | OP | 10 | 1991 | Y | BLQ | ST | N/A | Industrial CHP | 1 |  |  |  | 1C MB MG
56225 | ID | 50637 | Clearwater Paper IPP Lewiston | 2015 | 6 | GEN3 | 5REC | 4TG | Wood/Wood Waste Biomass | 25.2 | 18439 | 18277 | [6 empty] | 820804 | 820804 |  |  |  | 0 |  | 820804 |  |  | 11.989 | 11.989 |  |  |  |  | 720 | 20 | (RI) Recirculate: Induced Draft | ON | RI | Other | Fresh | Surface | Clearwater River | Snake River | OP | 7 | 1981 |  |  | OP | 6 | 1987 | 6 | 2030 | OP | 10 | 1991 | Y | BLQ | ST | N/A | Industrial CHP | 1 |  |  |  | 1C MB MG
56225 | ID | 50637 | Clearwater Paper IPP Lewiston | 2015 | 7 | GEN3 | 5REC | 4TG | Wood/Wood Waste Biomass | 25.2 | 17942 | 17774 | [6 empty] | 701271 | 701271 |  |  |  | 2159 |  | 699113 |  |  | 5.69 | 5.69 |  |  |  |  | 744 | 20 | (RI) Recirculate: Induced Draft | ON | RI | Other | Fresh | Surface | Clearwater River | Snake River | OP | 7 | 1981 |  |  | OP | 6 | 1987 | 6 | 2030 | OP | 10 | 1991 | Y | BLQ | ST | N/A | Industrial CHP | 1 |  |  |  | 1C MB MG
56225 | ID | 50637 | Clearwater Paper IPP Lewiston | 2015 | 8 | GEN3 | 5REC | 4TG | Wood/Wood Waste Biomass | 25.2 | 9265 | 9098 | [6 empty] | 847572 | 847572 |  |  |  | 0 |  | 847572 |  |  | 8.128 | 8.128 |  |  |  |  | 744 | 20 | (RI) Recirculate: Induced Draft | ON | RI | Other | Fresh | Surface | Clearwater River | Snake River | OP | 7 | 1981 |  |  | OP | 6 | 1987 | 6 | 2030 | OP | 10 | 1991 | Y | BLQ | ST | N/A | Industrial CHP | 1 |  |  |  | 1C MB MG
56225 | ID | 50637 | Clearwater Paper IPP Lewiston | 2015 | 9 | GEN3 | 5REC | 4TG | Wood/Wood Waste Biomass | 25.2 | 20302 | 20140 | [6 empty] | 800758 | 800758 |  |  |  | 2202 |  | 798557 |  |  | 10.493 | 10.493 |  |  |  |  | 720 | 20 | (RI) Recirculate: Induced Draft | ON | RI | Other | Fresh | Surface | Clearwater River | Snake River | OP | 7 | 1981 |  |  | OP | 6 | 1987 | 6 | 2030 | OP | 10 | 1991 | Y | BLQ | ST | N/A | Industrial CHP | 1 |  |  |  | 1C MB MG
56225 | ID | 50637 | Clearwater Paper IPP Lewiston | 2015 | 10 | GEN3 | 5REC | 4TG | Wood/Wood Waste Biomass | 25.2 | 21033 | 20865 | [6 empty] | 835641 | 835641 |  |  |  | 2935 |  | 832706 |  |  | 9.259 | 9.259 |  |  |  |  | 744 | 20 | (RI) Recirculate: Induced Draft | ON | RI | Other | Fresh | Surface | Clearwater River | Snake River | OP | 7 | 1981 |  |  | OP | 6 | 1987 | 6 | 2030 | OP | 10 | 1991 | Y | BLQ | ST | N/A | Industrial CHP | 1 |  |  |  | 1C MB MG
56225 | ID | 50637 | Clearwater Paper IPP Lewiston | 2015 | 11 | GEN3 | 5REC | 4TG | Wood/Wood Waste Biomass | 25.2 | 19307 | 19145 | [6 empty] | 790248 | 790248 |  |  |  | 9507 |  | 780741 |  |  | 4.121 | 4.121 |  |  |  |  | 361 | 20 | (RI) Recirculate: Induced Draft | ON | RI | Other | Fresh | Surface | Clearwater River | Snake River | OP | 7 | 1981 |  |  | OP | 6 | 1987 | 6 | 2030 | OP | 10 | 1991 | Y | BLQ | ST | N/A | Industrial CHP | 1 |  |  |  | 1C MB MG
56225 | ID | 50637 | Clearwater Paper IPP Lewiston | 2015 | 12 | GEN3 | 5REC | 4TG | Wood/Wood Waste Biomass | 25.2 | 20883 | 20666 | [6 empty] | 806159 | 806159 |  |  |  | 4432 |  | 801727 |  |  | 571.392 | [5 empty] | 744 | 20 | (RI) Recirculate: Induced Draft | ON | RI | Other | Fresh | Surface | Clearwater River | Snake River | OP | 7 | 1981 |  |  | OP | 6 | 1987 | 6 | 2030 | OP | 10 | 1991 | Y | BLQ | ST | N/A | Industrial CHP | 1 |  |  |  | 1C MB MG
56225 | ID | 50637 | Clearwater Paper IPP Lewiston | 2015 | 1 | GEN4 | 5REC | 4TG | Wood/Wood Waste Biomass | 24 | 17104 | 16937 | [6 empty] | 867245 | 867245 |  |  |  | 3941 |  | 863304 |  |  | 571.392 | [5 empty] | 744 | 20 | (RI) Recirculate: Induced Draft | ON | RI | Other | Fresh | Surface | Clearwater River | Snake River | OP | 2 | 1991 |  |  | OP | 6 | 1987 | 6 | 2030 | OP | 10 | 1991 | Y | BLQ | ST | N/A | Industrial CHP | 1 |  |  |  | 1C MB MG
56225 | ID | 50637 | Clearwater Paper IPP Lewiston | 2015 | 2 | GEN4 | 5REC | 4TG | Wood/Wood Waste Biomass | 24 | 14119 | 13968 | [6 empty] | 794745 | 794745 |  |  |  | 2472 |  | 792273 |  |  | 0.416 | 0.416 |  |  |  |  | 47 | 20 | (RI) Recirculate: Induced Draft | ON | RI | Other | Fresh | Surface | Clearwater River | Snake River | OP | 2 | 1991 |  |  | OP | 6 | 1987 | 6 | 2030 | OP | 10 | 1991 | Y | BLQ | ST | N/A | Industrial CHP | 1 |  |  |  | 1C MB MG
56225 | ID | 50637 | Clearwater Paper IPP Lewiston | 2015 | 3 | GEN4 | 5REC | 4TG | Wood/Wood Waste Biomass | 24 | 8657 | 8490 | [6 empty] | 430862 | 430862 |  |  |  | 16221 |  | 414641 |  |  | 9.338 | 9.338 |  |  |  |  | 735 | 20 | (RI) Recirculate: Induced Draft | ON | RI | Other | Fresh | Surface | Clearwater River | Snake River | OP | 2 | 1991 |  |  | OP | 6 | 1987 | 6 | 2030 | OP | 10 | 1991 | Y | BLQ | ST | N/A | Industrial CHP | 1 |  |  |  | 1C MB MG
56225 | ID | 50637 | Clearwater Paper IPP Lewiston | 2015 | 4 | GEN4 | 5REC | 4TG | Wood/Wood Waste Biomass | 24 | 18226 | 18064 | [6 empty] | 821670 | 821670 |  |  |  | 0 |  | 821670 |  |  | 8.934 | 8.934 |  |  |  |  | 720 | 20 | (RI) Recirculate: Induced Draft | ON | RI | Other | Fresh | Surface | Clearwater River | Snake River | OP | 2 | 1991 |  |  | OP | 6 | 1987 | 6 | 2030 | OP | 10 | 1991 | Y | BLQ | ST | N/A | Industrial CHP | 1 |  |  |  | 1C MB MG
56225 | ID | 50637 | Clearwater Paper IPP Lewiston | 2015 | 5 | GEN4 | 5REC | 4TG | Wood/Wood Waste Biomass | 24 | 16924 | 16756 | [6 empty] | 851529 | 851529 |  |  |  | 9030 |  | 842499 |  |  | 11.04 | 11.04 |  |  |  |  | 744 | 20 | (RI) Recirculate: Induced Draft | ON | RI | Other | Fresh | Surface | Clearwater River | Snake River | OP | 2 | 1991 |  |  | OP | 6 | 1987 | 6 | 2030 | OP | 10 | 1991 | Y | BLQ | ST | N/A | Industrial CHP | 1 |  |  |  | 1C MB MG
56225 | ID | 50637 | Clearwater Paper IPP Lewiston | 2015 | 6 | GEN4 | 5REC | 4TG | Wood/Wood Waste Biomass | 24 | 15173 | 15011 | [6 empty] | 820804 | 820804 |  |  |  | 0 |  | 820804 |  |  | 11.989 | 11.989 |  |  |  |  | 720 | 20 | (RI) Recirculate: Induced Draft | ON | RI | Other | Fresh | Surface | Clearwater River | Snake River | OP | 2 | 1991 |  |  | OP | 6 | 1987 | 6 | 2030 | OP | 10 | 1991 | Y | BLQ | ST | N/A | Industrial CHP | 1 |  |  |  | 1C MB MG
56225 | ID | 50637 | Clearwater Paper IPP Lewiston | 2015 | 7 | GEN4 | 5REC | 4TG | Wood/Wood Waste Biomass | 24 | 16258 | 16091 | [6 empty] | 701271 | 701271 |  |  |  | 2159 |  | 699113 |  |  | 5.69 | 5.69 |  |  |  |  | 744 | 20 | (RI) Recirculate: Induced Draft | ON | RI | Other | Fresh | Surface | Clearwater River | Snake River | OP | 2 | 1991 |  |  | OP | 6 | 1987 | 6 | 2030 | OP | 10 | 1991 | Y | BLQ | ST | N/A | Industrial CHP | 1 |  |  |  | 1C MB MG
56225 | ID | 50637 | Clearwater Paper IPP Lewiston | 2015 | 8 | GEN4 | 5REC | 4TG | Wood/Wood Waste Biomass | 24 | 15402 | 15234 | [6 empty] | 847572 | 847572 |  |  |  | 0 |  | 847572 |  |  | 8.128 | 8.128 |  |  |  |  | 744 | 20 | (RI) Recirculate: Induced Draft | ON | RI | Other | Fresh | Surface | Clearwater River | Snake River | OP | 2 | 1991 |  |  | OP | 6 | 1987 | 6 | 2030 | OP | 10 | 1991 | Y | BLQ | ST | N/A | Industrial CHP | 1 |  |  |  | 1C MB MG
56225 | ID | 50637 | Clearwater Paper IPP Lewiston | 2015 | 9 | GEN4 | 5REC | 4TG | Wood/Wood Waste Biomass | 24 | 17212 | 17050 | [6 empty] | 800758 | 800758 |  |  |  | 2202 |  | 798557 |  |  | 10.493 | 10.493 |  |  |  |  | 720 | 20 | (RI) Recirculate: Induced Draft | ON | RI | Other | Fresh | Surface | Clearwater River | Snake River | OP | 2 | 1991 |  |  | OP | 6 | 1987 | 6 | 2030 | OP | 10 | 1991 | Y | BLQ | ST | N/A | Industrial CHP | 1 |  |  |  | 1C MB MG
56225 | ID | 50637 | Clearwater Paper IPP Lewiston | 2015 | 10 | GEN4 | 5REC | 4TG | Wood/Wood Waste Biomass | 24 | 17418 | 17250 | [6 empty] | 835641 | 835641 |  |  |  | 2935 |  | 832706 |  |  | 9.259 | 9.259 |  |  |  |  | 744 | 20 | (RI) Recirculate: Induced Draft | ON | RI | Other | Fresh | Surface | Clearwater River | Snake River | OP | 2 | 1991 |  |  | OP | 6 | 1987 | 6 | 2030 | OP | 10 | 1991 | Y | BLQ | ST | N/A | Industrial CHP | 1 |  |  |  | 1C MB MG
56225 | ID | 50637 | Clearwater Paper IPP Lewiston | 2015 | 11 | GEN4 | 5REC | 4TG | Wood/Wood Waste Biomass | 24 | 17558 | 17396 | [6 empty] | 790248 | 790248 |  |  |  | 9507 |  | 780741 |  |  | 4.121 | 4.121 |  |  |  |  | 361 | 20 | (RI) Recirculate: Induced Draft | ON | RI | Other | Fresh | Surface | Clearwater River | Snake River | OP | 2 | 1991 |  |  | OP | 6 | 1987 | 6 | 2030 | OP | 10 | 1991 | Y | BLQ | ST | N/A | Industrial CHP | 1 |  |  |  | 1C MB MG
56225 | ID | 50637 | Clearwater Paper IPP Lewiston | 2015 | 12 | GEN4 | 5REC | 4TG | Wood/Wood Waste Biomass | 24 | 17115 | 16947 | [6 empty] | 806159 | 806159 |  |  |  | 4432 |  | 801727 |  |  | 571.392 | [5 empty] | 744 | 20 | (RI) Recirculate: Induced Draft | ON | RI | Other | Fresh | Surface | Clearwater River | Snake River | OP | 2 | 1991 |  |  | OP | 6 | 1987 | 6 | 2030 | OP | 10 | 1991 | Y | BLQ | ST | N/A | Industrial CHP | 1 |  |  |  | 1C MB MG
4425 | VA | 50658 | Covanta Fairfax Energy | 2015 | 1 | GEN1 | 1 | CT1 | Municipal Solid Waste | 49 | 34144 | 29544 | [6 empty] | 195161 | 195161 |  |  |  | 2325 |  | 192835 |  |  | 33.618 | 27.971 |  |  |  |  | 744 |  | (RI) Recirculate: Induced Draft |  | RI | Closed | Reclaimed | Discharge | Municipal | Municipal | OP | 3 | 1990 |  |  | OP | 6 | 1990 | 6 | 2032 | OP | 6 | 1990 | N | MSW | ST | N/A | IPP Non-CHP | 1 |  |  |  | 1C MB MG
4425 | VA | 50658 | Covanta Fairfax Energy | 2015 | 2 | GEN1 | 1 | CT1 | Municipal Solid Waste | 49 | 33455 | 28607 | [6 empty] | 179602 | 179602 |  |  |  | 1511 |  | 178091 |  |  | 29.397 | 23.64 |  |  |  |  | 672 |  | (RI) Recirculate: Induced Draft |  | RI | Closed | Reclaimed | Discharge | Municipal | Municipal | OP | 3 | 1990 |  |  | OP | 6 | 1990 | 6 | 2032 | OP | 6 | 1990 | N | MSW | ST | N/A | IPP Non-CHP | 1 |  |  |  | 1C MB MG
4425 | VA | 50658 | Covanta Fairfax Energy | 2015 | 3 | GEN1 | 1 | CT1 | Municipal Solid Waste | 49 | 33151 | 27922 | [6 empty] | 207783 | 207783 |  |  |  | 2980 |  | 204803 |  |  | 29.708 | 23.137 |  |  |  |  | 744 |  | (RI) Recirculate: Induced Draft |  | RI | Closed | Reclaimed | Discharge | Municipal | Municipal | OP | 3 | 1990 |  |  | OP | 6 | 1990 | 6 | 2032 | OP | 6 | 1990 | N | MSW | ST | N/A | IPP Non-CHP | 1 |  |  |  | 1C MB MG
4425 | VA | 50658 | Covanta Fairfax Energy | 2015 | 4 | GEN1 | 1 | CT1 | Municipal Solid Waste | 49 | 37901 | 32838 | [6 empty] | 184520 | 184520 |  |  |  | 652 |  | 183868 |  |  | 35.713 | 29.095 |  |  |  |  | 720 |  | (RI) Recirculate: Induced Draft |  | RI | Closed | Reclaimed | Discharge | Municipal | Municipal | OP | 3 | 1990 |  |  | OP | 6 | 1990 | 6 | 2032 | OP | 6 | 1990 | N | MSW | ST | N/A | IPP Non-CHP | 1 |  |  |  | 1C MB MG
4425 | VA | 50658 | Covanta Fairfax Energy | 2015 | 5 | GEN1 | 1 | CT1 | Municipal Solid Waste | 49 | 36363 | 32282 | [6 empty] | 183463 | 183463 |  |  |  | 253 |  | 183210 |  |  | 41.689 | 34.333 |  |  |  |  | 744 |  | (RI) Recirculate: Induced Draft |  | RI | Closed | Reclaimed | Discharge | Municipal | Municipal | OP | 3 | 1990 |  |  | OP | 6 | 1990 | 6 | 2032 | OP | 6 | 1990 | N | MSW | ST | N/A | IPP Non-CHP | 1 |  |  |  | 1C MB MG
4425 | VA | 50658 | Covanta Fairfax Energy | 2015 | 6 | GEN1 | 1 | CT1 | Municipal Solid Waste | 49 | 18284 | 15727 | [6 empty] | 215719 | 215719 |  |  |  | 3083 |  | 212636 |  |  | 39.092 | 31.838 |  |  |  |  | 720 |  | (RI) Recirculate: Induced Draft |  | RI | Closed | Reclaimed | Discharge | Municipal | Municipal | OP | 3 | 1990 |  |  | OP | 6 | 1990 | 6 | 2032 | OP | 6 | 1990 | N | MSW | ST | N/A | IPP Non-CHP | 1 |  |  |  | 1C MB MG
4425 | VA | 50658 | Covanta Fairfax Energy | 2015 | 7 | GEN1 | 1 | CT1 | Municipal Solid Waste | 49 | 16253 | 13821 | [6 empty] | 177822 | 177822 |  |  |  | 2000 |  | 175822 |  |  | 39.515 | 32.462 |  |  |  |  | 744 |  | (RI) Recirculate: Induced Draft |  | RI | Closed | Reclaimed | Discharge | Municipal | Municipal | OP | 3 | 1990 |  |  | OP | 6 | 1990 | 6 | 2032 | OP | 6 | 1990 | N | MSW | ST | N/A | IPP Non-CHP | 1 |  |  |  | 1C MB MG
4425 | VA | 50658 | Covanta Fairfax Energy | 2015 | 8 | GEN1 | 1 | CT1 | Municipal Solid Waste | 49 | 21152 | 16130 | [6 empty] | 203344 | 203344 |  |  |  | 1626 |  | 201718 |  |  | 40.163 | 33.123 |  |  |  |  | 744 |  | (RI) Recirculate: Induced Draft |  | RI | Closed | Reclaimed | Discharge | Municipal | Municipal | OP | 3 | 1990 |  |  | OP | 6 | 1990 | 6 | 2032 | OP | 6 | 1990 | N | MSW | ST | N/A | IPP Non-CHP | 1 |  |  |  | 1C MB MG
4425 | VA | 50658 | Covanta Fairfax Energy | 2015 | 9 | GEN1 | 1 | CT1 | Municipal Solid Waste | 49 | 3181 | 2536 | [6 empty] | 199415 | 199415 |  |  |  | 2626 |  | 196789 |  |  | 28.527 | 21.864 |  |  |  |  | 720 |  | (RI) Recirculate: Induced Draft |  | RI | Closed | Reclaimed | Discharge | Municipal | Municipal | OP | 3 | 1990 |  |  | OP | 6 | 1990 | 6 | 2032 | OP | 6 | 1990 | N | MSW | ST | N/A | IPP Non-CHP | 1 |  |  |  | 1C MB MG
4425 | VA | 50658 | Covanta Fairfax Energy | 2015 | 10 | GEN1 | 1 | CT1 | Municipal Solid Waste | 49 | 16601 | 14272 | [6 empty] | 128821 | 128821 |  |  |  | 1091 |  | 127730 |  |  | 35.06 | 28.815 |  |  |  |  | 744 |  | (RI) Recirculate: Induced Draft |  | RI | Closed | Reclaimed | Discharge | Municipal | Municipal | OP | 3 | 1990 |  |  | OP | 6 | 1990 | 6 | 2032 | OP | 6 | 1990 | N | MSW | ST | N/A | IPP Non-CHP | 1 |  |  |  | 1C MB MG
4425 | VA | 50658 | Covanta Fairfax Energy | 2015 | 11 | GEN1 | 1 | CT1 | Municipal Solid Waste | 49 | 26140 | 22877 | [6 empty] | 238756 | 238756 |  |  |  | 1379 |  | 237376 |  |  | 41.191 | 34.504 |  |  |  |  | 720 |  | (RI) Recirculate: Induced Draft |  | RI | Closed | Reclaimed | Discharge | Municipal | Municipal | OP | 3 | 1990 |  |  | OP | 6 | 1990 | 6 | 2032 | OP | 6 | 1990 | N | MSW | ST | N/A | IPP Non-CHP | 1 |  |  |  | 1C MB MG
4425 | VA | 50658 | Covanta Fairfax Energy | 2015 | 12 | GEN1 | 1 | CT1 | Municipal Solid Waste | 49 | 23762 | 20153 | [6 empty] | 219064 | 219064 |  |  |  | 4499 |  | 214565 |  |  | 59.46 | 29.686 |  |  |  |  | 744 |  | (RI) Recirculate: Induced Draft |  | RI | Closed | Reclaimed | Discharge | Municipal | Municipal | OP | 3 | 1990 |  |  | OP | 6 | 1990 | 6 | 2032 | OP | 6 | 1990 | N | MSW | ST | N/A | IPP Non-CHP | 1 |  |  |  | 1C MB MG
4425 | VA | 50658 | Covanta Fairfax Energy | 2015 | 1 | GEN2 | 1 | CT1 | Municipal Solid Waste | 49 | 23888 | 20670 | [6 empty] | 195161 | 195161 |  |  |  | 2325 |  | 192835 |  |  | 33.618 | 27.971 |  |  |  |  | 744 |  | (RI) Recirculate: Induced Draft |  | RI | Closed | Reclaimed | Discharge | Municipal | Municipal | OP | 3 | 1990 |  |  | OP | 6 | 1990 | 6 | 2032 | OP | 6 | 1990 | N | MSW | ST | N/A | IPP Non-CHP | 1 |  |  |  | 1C MB MG
4425 | VA | 50658 | Covanta Fairfax Energy | 2015 | 2 | GEN2 | 1 | CT1 | Municipal Solid Waste | 49 | 13354 | 11418 | [6 empty] | 179602 | 179602 |  |  |  | 1511 |  | 178091 |  |  | 29.397 | 23.64 |  |  |  |  | 672 |  | (RI) Recirculate: Induced Draft |  | RI | Closed | Reclaimed | Discharge | Municipal | Municipal | OP | 3 | 1990 |  |  | OP | 6 | 1990 | 6 | 2032 | OP | 6 | 1990 | N | MSW | ST | N/A | IPP Non-CHP | 1 |  |  |  | 1C MB MG
4425 | VA | 50658 | Covanta Fairfax Energy | 2015 | 3 | GEN2 | 1 | CT1 | Municipal Solid Waste | 49 | 13064 | 11004 | [6 empty] | 207783 | 207783 |  |  |  | 2980 |  | 204803 |  |  | 29.708 | 23.137 |  |  |  |  | 744 |  | (RI) Recirculate: Induced Draft |  | RI | Closed | Reclaimed | Discharge | Municipal | Municipal | OP | 3 | 1990 |  |  | OP | 6 | 1990 | 6 | 2032 | OP | 6 | 1990 | N | MSW | ST | N/A | IPP Non-CHP | 1 |  |  |  | 1C MB MG
4425 | VA | 50658 | Covanta Fairfax Energy | 2015 | 4 | GEN2 | 1 | CT1 | Municipal Solid Waste | 49 | 11491 | 9955 | [6 empty] | 184520 | 184520 |  |  |  | 652 |  | 183868 |  |  | 35.713 | 29.095 |  |  |  |  | 720 |  | (RI) Recirculate: Induced Draft |  | RI | Closed | Reclaimed | Discharge | Municipal | Municipal | OP | 3 | 1990 |  |  | OP | 6 | 1990 | 6 | 2032 | OP | 6 | 1990 | N | MSW | ST | N/A | IPP Non-CHP | 1 |  |  |  | 1C MB MG
4425 | VA | 50658 | Covanta Fairfax Energy | 2015 | 5 | GEN2 | 1 | CT1 | Municipal Solid Waste | 49 | 17277 | 15338 | [6 empty] | 183463 | 183463 |  |  |  | 253 |  | 183210 |  |  | 41.689 | 34.333 |  |  |  |  | 744 |  | (RI) Recirculate: Induced Draft |  | RI | Closed | Reclaimed | Discharge | Municipal | Municipal | OP | 3 | 1990 |  |  | OP | 6 | 1990 | 6 | 2032 | OP | 6 | 1990 | N | MSW | ST | N/A | IPP Non-CHP | 1 |  |  |  | 1C MB MG
4425 | VA | 50658 | Covanta Fairfax Energy | 2015 | 6 | GEN2 | 1 | CT1 | Municipal Solid Waste | 49 | 34636 | 29794 | [6 empty] | 215719 | 215719 |  |  |  | 3083 |  | 212636 |  |  | 39.092 | 31.838 |  |  |  |  | 720 |  | (RI) Recirculate: Induced Draft |  | RI | Closed | Reclaimed | Discharge | Municipal | Municipal | OP | 3 | 1990 |  |  | OP | 6 | 1990 | 6 | 2032 | OP | 6 | 1990 | N | MSW | ST | N/A | IPP Non-CHP | 1 |  |  |  | 1C MB MG
4425 | VA | 50658 | Covanta Fairfax Energy | 2015 | 7 | GEN2 | 1 | CT1 | Municipal Solid Waste | 49 | 34795 | 29588 | [6 empty] | 177822 | 177822 |  |  |  | 2000 |  | 175822 |  |  | 39.515 | 32.462 |  |  |  |  | 744 |  | (RI) Recirculate: Induced Draft |  | RI | Closed | Reclaimed | Discharge | Municipal | Municipal | OP | 3 | 1990 |  |  | OP | 6 | 1990 | 6 | 2032 | OP | 6 | 1990 | N | MSW | ST | N/A | IPP Non-CHP | 1 |  |  |  | 1C MB MG
4425 | VA | 50658 | Covanta Fairfax Energy | 2015 | 8 | GEN2 | 1 | CT1 | Municipal Solid Waste | 49 | 41416 | 31583 | [6 empty] | 203344 | 203344 |  |  |  | 1626 |  | 201718 |  |  | 40.163 | 33.123 |  |  |  |  | 744 |  | (RI) Recirculate: Induced Draft |  | RI | Closed | Reclaimed | Discharge | Municipal | Municipal | OP | 3 | 1990 |  |  | OP | 6 | 1990 | 6 | 2032 | OP | 6 | 1990 | N | MSW | ST | N/A | IPP Non-CHP | 1 |  |  |  | 1C MB MG
4425 | VA | 50658 | Covanta Fairfax Energy | 2015 | 9 | GEN2 | 1 | CT1 | Municipal Solid Waste | 49 | 27499 | 22718 | [6 empty] | 199415 | 199415 |  |  |  | 2626 |  | 196789 |  |  | 28.527 | 21.864 |  |  |  |  | 720 |  | (RI) Recirculate: Induced Draft |  | RI | Closed | Reclaimed | Discharge | Municipal | Municipal | OP | 3 | 1990 |  |  | OP | 6 | 1990 | 6 | 2032 | OP | 6 | 1990 | N | MSW | ST | N/A | IPP Non-CHP | 1 |  |  |  | 1C MB MG
4425 | VA | 50658 | Covanta Fairfax Energy | 2015 | 10 | GEN2 | 1 | CT1 | Municipal Solid Waste | 49 | 32281 | 27752 | [6 empty] | 128821 | 128821 |  |  |  | 1091 |  | 127730 |  |  | 35.06 | 28.815 |  |  |  |  | 744 |  | (RI) Recirculate: Induced Draft |  | RI | Closed | Reclaimed | Discharge | Municipal | Municipal | OP | 3 | 1990 |  |  | OP | 6 | 1990 | 6 | 2032 | OP | 6 | 1990 | N | MSW | ST | N/A | IPP Non-CHP | 1 |  |  |  | 1C MB MG
4425 | VA | 50658 | Covanta Fairfax Energy | 2015 | 11 | GEN2 | 1 | CT1 | Municipal Solid Waste | 49 | 34413 | 30117 | [6 empty] | 238756 | 238756 |  |  |  | 1379 |  | 237376 |  |  | 41.191 | 34.504 |  |  |  |  | 720 |  | (RI) Recirculate: Induced Draft |  | RI | Closed | Reclaimed | Discharge | Municipal | Municipal | OP | 3 | 1990 |  |  | OP | 6 | 1990 | 6 | 2032 | OP | 6 | 1990 | N | MSW | ST | N/A | IPP Non-CHP | 1 |  |  |  | 1C MB MG
4425 | VA | 50658 | Covanta Fairfax Energy | 2015 | 12 | GEN2 | 1 | CT1 | Municipal Solid Waste | 49 | 29224 | 24787 | [6 empty] | 219064 | 219064 |  |  |  | 4499 |  | 214565 |  |  | 59.46 | 29.686 |  |  |  |  | 744 |  | (RI) Recirculate: Induced Draft |  | RI | Closed | Reclaimed | Discharge | Municipal | Municipal | OP | 3 | 1990 |  |  | OP | 6 | 1990 | 6 | 2032 | OP | 6 | 1990 | N | MSW | ST | N/A | IPP Non-CHP | 1 |  |  |  | 1C MB MG
4425 | VA | 50658 | Covanta Fairfax Energy | 2015 | 1 | GEN1 | 2 | CT1 | Municipal Solid Waste | 49 | 34144 | 29544 | [6 empty] | 240415 | 240415 |  |  |  | 612 |  | 239804 |  |  | 33.618 | 27.971 |  |  |  |  | 744 |  | (RI) Recirculate: Induced Draft |  | RI | Closed | Reclaimed | Discharge | Municipal | Municipal | OP | 3 | 1990 |  |  | OP | 6 | 1990 | 6 | 2032 | OP | 6 | 1990 | N | MSW | ST | N/A | IPP Non-CHP | 1 |  |  |  | 1C MB MG
4425 | VA | 50658 | Covanta Fairfax Energy | 2015 | 2 | GEN1 | 2 | CT1 | Municipal Solid Waste | 49 | 33455 | 28607 | [6 empty] | 209203 | 209203 |  |  |  | 1761 |  | 207442 |  |  | 29.397 | 23.64 |  |  |  |  | 672 |  | (RI) Recirculate: Induced Draft |  | RI | Closed | Reclaimed | Discharge | Municipal | Municipal | OP | 3 | 1990 |  |  | OP | 6 | 1990 | 6 | 2032 | OP | 6 | 1990 | N | MSW | ST | N/A | IPP Non-CHP | 1 |  |  |  | 1C MB MG
4425 | VA | 50658 | Covanta Fairfax Energy | 2015 | 3 | GEN1 | 2 | CT1 | Municipal Solid Waste | 49 | 33151 | 27922 | [6 empty] | 170197 | 170197 |  |  |  | 2441 |  | 167756 |  |  | 29.708 | 23.137 |  |  |  |  | 744 |  | (RI) Recirculate: Induced Draft |  | RI | Closed | Reclaimed | Discharge | Municipal | Municipal | OP | 3 | 1990 |  |  | OP | 6 | 1990 | 6 | 2032 | OP | 6 | 1990 | N | MSW | ST | N/A | IPP Non-CHP | 1 |  |  |  | 1C MB MG
4425 | VA | 50658 | Covanta Fairfax Energy | 2015 | 4 | GEN1 | 2 | CT1 | Municipal Solid Waste | 49 | 37901 | 32838 | [6 empty] | 251951 | 251951 |  |  |  | 890 |  | 251061 |  |  | 35.713 | 29.095 |  |  |  |  | 720 |  | (RI) Recirculate: Induced Draft |  | RI | Closed | Reclaimed | Discharge | Municipal | Municipal | OP | 3 | 1990 |  |  | OP | 6 | 1990 | 6 | 2032 | OP | 6 | 1990 | N | MSW | ST | N/A | IPP Non-CHP | 1 |  |  |  | 1C MB MG
4425 | VA | 50658 | Covanta Fairfax Energy | 2015 | 5 | GEN1 | 2 | CT1 | Municipal Solid Waste | 49 | 36363 | 32282 | [6 empty] | 211200 | 211200 |  |  |  | 292 |  | 210908 |  |  | 41.689 | 34.333 |  |  |  |  | 744 |  | (RI) Recirculate: Induced Draft |  | RI | Closed | Reclaimed | Discharge | Municipal | Municipal | OP | 3 | 1990 |  |  | OP | 6 | 1990 | 6 | 2032 | OP | 6 | 1990 | N | MSW | ST | N/A | IPP Non-CHP | 1 |  |  |  | 1C MB MG
4425 | VA | 50658 | Covanta Fairfax Energy | 2015 | 6 | GEN1 | 2 | CT1 | Municipal Solid Waste | 49 | 18284 | 15727 | [6 empty] | 234226 | 234226 |  |  |  | 3347 |  | 230879 |  |  | 39.092 | 31.838 |  |  |  |  | 720 |  | (RI) Recirculate: Induced Draft |  | RI | Closed | Reclaimed | Discharge | Municipal | Municipal | OP | 3 | 1990 |  |  | OP | 6 | 1990 | 6 | 2032 | OP | 6 | 1990 | N | MSW | ST | N/A | IPP Non-CHP | 1 |  |  |  | 1C MB MG
4425 | VA | 50658 | Covanta Fairfax Energy | 2015 | 7 | GEN1 | 2 | CT1 | Municipal Solid Waste | 49 | 16253 | 13821 | [6 empty] | 209008 | 209008 |  |  |  | 2351 |  | 206658 |  |  | 39.515 | 32.462 |  |  |  |  | 744 |  | (RI) Recirculate: Induced Draft |  | RI | Closed | Reclaimed | Discharge | Municipal | Municipal | OP | 3 | 1990 |  |  | OP | 6 | 1990 | 6 | 2032 | OP | 6 | 1990 | N | MSW | ST | N/A | IPP Non-CHP | 1 |  |  |  | 1C MB MG
4425 | VA | 50658 | Covanta Fairfax Energy | 2015 | 8 | GEN1 | 2 | CT1 | Municipal Solid Waste | 49 | 21152 | 16130 | [6 empty] | 236019 | 236019 |  |  |  | 1887 |  | 234133 |  |  | 40.163 | 33.123 |  |  |  |  | 744 |  | (RI) Recirculate: Induced Draft |  | RI | Closed | Reclaimed | Discharge | Municipal | Municipal | OP | 3 | 1990 |  |  | OP | 6 | 1990 | 6 | 2032 | OP | 6 | 1990 | N | MSW | ST | N/A | IPP Non-CHP | 1 |  |  |  | 1C MB MG
4425 | VA | 50658 | Covanta Fairfax Energy | 2015 | 9 | GEN1 | 2 | CT1 | Municipal Solid Waste | 49 | 3181 | 2536 | [6 empty] | 103859 | 103859 |  |  |  | 1367 |  | 102491 |  |  | 28.527 | 21.864 |  |  |  |  | 720 |  | (RI) Recirculate: Induced Draft |  | RI | Closed | Reclaimed | Discharge | Municipal | Municipal | OP | 3 | 1990 |  |  | OP | 6 | 1990 | 6 | 2032 | OP | 6 | 1990 | N | MSW | ST | N/A | IPP Non-CHP | 1 |  |  |  | 1C MB MG
4425 | VA | 50658 | Covanta Fairfax Energy | 2015 | 10 | GEN1 | 2 | CT1 | Municipal Solid Waste | 49 | 16601 | 14272 | [6 empty] | 207066 | 207066 |  |  |  | 1755 |  | 205311 |  |  | 35.06 | 28.815 |  |  |  |  | 744 |  | (RI) Recirculate: Induced Draft |  | RI | Closed | Reclaimed | Discharge | Municipal | Municipal | OP | 3 | 1990 |  |  | OP | 6 | 1990 | 6 | 2032 | OP | 6 | 1990 | N | MSW | ST | N/A | IPP Non-CHP | 1 |  |  |  | 1C MB MG
4425 | VA | 50658 | Covanta Fairfax Energy | 2015 | 11 | GEN1 | 2 | CT1 | Municipal Solid Waste | 49 | 26140 | 22877 | [6 empty] | 234545 | 234545 |  |  |  | 1355 |  | 233189 |  |  | 41.191 | 34.504 |  |  |  |  | 720 |  | (RI) Recirculate: Induced Draft |  | RI | Closed | Reclaimed | Discharge | Municipal | Municipal | OP | 3 | 1990 |  |  | OP | 6 | 1990 | 6 | 2032 | OP | 6 | 1990 | N | MSW | ST | N/A | IPP Non-CHP | 1 |  |  |  | 1C MB MG
4425 | VA | 50658 | Covanta Fairfax Energy | 2015 | 12 | GEN1 | 2 | CT1 | Municipal Solid Waste | 49 | 23762 | 20153 | [6 empty] | 226369 | 226369 |  |  |  | 4649 |  | 221720 |  |  | 59.46 | 29.686 |  |  |  |  | 744 |  | (RI) Recirculate: Induced Draft |  | RI | Closed | Reclaimed | Discharge | Municipal | Municipal | OP | 3 | 1990 |  |  | OP | 6 | 1990 | 6 | 2032 | OP | 6 | 1990 | N | MSW | ST | N/A | IPP Non-CHP | 1 |  |  |  | 1C MB MG
4425 | VA | 50658 | Covanta Fairfax Energy | 2015 | 1 | GEN2 | 2 | CT1 | Municipal Solid Waste | 49 | 23888 | 20670 | [6 empty] | 240415 | 240415 |  |  |  | 612 |  | 239804 |  |  | 33.618 | 27.971 |  |  |  |  | 744 |  | (RI) Recirculate: Induced Draft |  | RI | Closed | Reclaimed | Discharge | Municipal | Municipal | OP | 3 | 1990 |  |  | OP | 6 | 1990 | 6 | 2032 | OP | 6 | 1990 | N | MSW | ST | N/A | IPP Non-CHP | 1 |  |  |  | 1C MB MG
4425 | VA | 50658 | Covanta Fairfax Energy | 2015 | 2 | GEN2 | 2 | CT1 | Municipal Solid Waste | 49 | 13354 | 11418 | [6 empty] | 209203 | 209203 |  |  |  | 1761 |  | 207442 |  |  | 29.397 | 23.64 |  |  |  |  | 672 |  | (RI) Recirculate: Induced Draft |  | RI | Closed | Reclaimed | Discharge | Municipal | Municipal | OP | 3 | 1990 |  |  | OP | 6 | 1990 | 6 | 2032 | OP | 6 | 1990 | N | MSW | ST | N/A | IPP Non-CHP | 1 |  |  |  | 1C MB MG
4425 | VA | 50658 | Covanta Fairfax Energy | 2015 | 3 | GEN2 | 2 | CT1 | Municipal Solid Waste | 49 | 13064 | 11004 | [6 empty] | 170197 | 170197 |  |  |  | 2441 |  | 167756 |  |  | 29.708 | 23.137 |  |  |  |  | 744 |  | (RI) Recirculate: Induced Draft |  | RI | Closed | Reclaimed | Discharge | Municipal | Municipal | OP | 3 | 1990 |  |  | OP | 6 | 1990 | 6 | 2032 | OP | 6 | 1990 | N | MSW | ST | N/A | IPP Non-CHP | 1 |  |  |  | 1C MB MG
4425 | VA | 50658 | Covanta Fairfax Energy | 2015 | 4 | GEN2 | 2 | CT1 | Municipal Solid Waste | 49 | 11491 | 9955 | [6 empty] | 251951 | 251951 |  |  |  | 890 |  | 251061 |  |  | 35.713 | 29.095 |  |  |  |  | 720 |  | (RI) Recirculate: Induced Draft |  | RI | Closed | Reclaimed | Discharge | Municipal | Municipal | OP | 3 | 1990 |  |  | OP | 6 | 1990 | 6 | 2032 | OP | 6 | 1990 | N | MSW | ST | N/A | IPP Non-CHP | 1 |  |  |  | 1C MB MG
4425 | VA | 50658 | Covanta Fairfax Energy | 2015 | 5 | GEN2 | 2 | CT1 | Municipal Solid Waste | 49 | 17277 | 15338 | [6 empty] | 211200 | 211200 |  |  |  | 292 |  | 210908 |  |  | 41.689 | 34.333 |  |  |  |  | 744 |  | (RI) Recirculate: Induced Draft |  | RI | Closed | Reclaimed | Discharge | Municipal | Municipal | OP | 3 | 1990 |  |  | OP | 6 | 1990 | 6 | 2032 | OP | 6 | 1990 | N | MSW | ST | N/A | IPP Non-CHP | 1 |  |  |  | 1C MB MG
4425 | VA | 50658 | Covanta Fairfax Energy | 2015 | 6 | GEN2 | 2 | CT1 | Municipal Solid Waste | 49 | 34636 | 29794 | [6 empty] | 234226 | 234226 |  |  |  | 3347 |  | 230879 |  |  | 39.092 | 31.838 |  |  |  |  | 720 |  | (RI) Recirculate: Induced Draft |  | RI | Closed | Reclaimed | Discharge | Municipal | Municipal | OP | 3 | 1990 |  |  | OP | 6 | 1990 | 6 | 2032 | OP | 6 | 1990 | N | MSW | ST | N/A | IPP Non-CHP | 1 |  |  |  | 1C MB MG
4425 | VA | 50658 | Covanta Fairfax Energy | 2015 | 7 | GEN2 | 2 | CT1 | Municipal Solid Waste | 49 | 34795 | 29588 | [6 empty] | 209008 | 209008 |  |  |  | 2351 |  | 206658 |  |  | 39.515 | 32.462 |  |  |  |  | 744 |  | (RI) Recirculate: Induced Draft |  | RI | Closed | Reclaimed | Discharge | Municipal | Municipal | OP | 3 | 1990 |  |  | OP | 6 | 1990 | 6 | 2032 | OP | 6 | 1990 | N | MSW | ST | N/A | IPP Non-CHP | 1 |  |  |  | 1C MB MG
4425 | VA | 50658 | Covanta Fairfax Energy | 2015 | 8 | GEN2 | 2 | CT1 | Municipal Solid Waste | 49 | 41416 | 31583 | [6 empty] | 236019 | 236019 |  |  |  | 1887 |  | 234133 |  |  | 40.163 | 33.123 |  |  |  |  | 744 |  | (RI) Recirculate: Induced Draft |  | RI | Closed | Reclaimed | Discharge | Municipal | Municipal | OP | 3 | 1990 |  |  | OP | 6 | 1990 | 6 | 2032 | OP | 6 | 1990 | N | MSW | ST | N/A | IPP Non-CHP | 1 |  |  |  | 1C MB MG
4425 | VA | 50658 | Covanta Fairfax Energy | 2015 | 9 | GEN2 | 2 | CT1 | Municipal Solid Waste | 49 | 27499 | 22718 | [6 empty] | 103859 | 103859 |  |  |  | 1367 |  | 102491 |  |  | 28.527 | 21.864 |  |  |  |  | 720 |  | (RI) Recirculate: Induced Draft |  | RI | Closed | Reclaimed | Discharge | Municipal | Municipal | OP | 3 | 1990 |  |  | OP | 6 | 1990 | 6 | 2032 | OP | 6 | 1990 | N | MSW | ST | N/A | IPP Non-CHP | 1 |  |  |  | 1C MB MG
4425 | VA | 50658 | Covanta Fairfax Energy | 2015 | 10 | GEN2 | 2 | CT1 | Municipal Solid Waste | 49 | 32281 | 27752 | [6 empty] | 207066 | 207066 |  |  |  | 1755 |  | 205311 |  |  | 35.06 | 28.815 |  |  |  |  | 744 |  | (RI) Recirculate: Induced Draft |  | RI | Closed | Reclaimed | Discharge | Municipal | Municipal | OP | 3 | 1990 |  |  | OP | 6 | 1990 | 6 | 2032 | OP | 6 | 1990 | N | MSW | ST | N/A | IPP Non-CHP | 1 |  |  |  | 1C MB MG
4425 | VA | 50658 | Covanta Fairfax Energy | 2015 | 11 | GEN2 | 2 | CT1 | Municipal Solid Waste | 49 | 34413 | 30117 | [6 empty] | 234545 | 234545 |  |  |  | 1355 |  | 233189 |  |  | 41.191 | 34.504 |  |  |  |  | 720 |  | (RI) Recirculate: Induced Draft |  | RI | Closed | Reclaimed | Discharge | Municipal | Municipal | OP | 3 | 1990 |  |  | OP | 6 | 1990 | 6 | 2032 | OP | 6 | 1990 | N | MSW | ST | N/A | IPP Non-CHP | 1 |  |  |  | 1C MB MG
4425 | VA | 50658 | Covanta Fairfax Energy | 2015 | 12 | GEN2 | 2 | CT1 | Municipal Solid Waste | 49 | 29224 | 24787 | [6 empty] | 226369 | 226369 |  |  |  | 4649 |  | 221720 |  |  | 59.46 | 29.686 |  |  |  |  | 744 |  | (RI) Recirculate: Induced Draft |  | RI | Closed | Reclaimed | Discharge | Municipal | Municipal | OP | 3 | 1990 |  |  | OP | 6 | 1990 | 6 | 2032 | OP | 6 | 1990 | N | MSW | ST | N/A | IPP Non-CHP | 1 |  |  |  | 1C MB MG
4425 | VA | 50658 | Covanta Fairfax Energy | 2015 | 1 | GEN1 | 3 | CT1 | Municipal Solid Waste | 49 | 34144 | 29544 | [6 empty] | 240415 | 240415 |  |  |  | 612 |  | 239804 |  |  | 33.618 | 27.971 |  |  |  |  | 744 |  | (RI) Recirculate: Induced Draft |  | RI | Closed | Reclaimed | Discharge | Municipal | Municipal | OP | 3 | 1990 |  |  | OP | 6 | 1990 | 6 | 2032 | OP | 6 | 1990 | N | MSW | ST | N/A | IPP Non-CHP | 1 |  |  |  | 1C MB MG
4425 | VA | 50658 | Covanta Fairfax Energy | 2015 | 2 | GEN1 | 3 | CT1 | Municipal Solid Waste | 49 | 33455 | 28607 | [6 empty] | 200181 | 200181 |  |  |  | 1685 |  | 198496 |  |  | 29.397 | 23.64 |  |  |  |  | 672 |  | (RI) Recirculate: Induced Draft |  | RI | Closed | Reclaimed | Discharge | Municipal | Municipal | OP | 3 | 1990 |  |  | OP | 6 | 1990 | 6 | 2032 | OP | 6 | 1990 | N | MSW | ST | N/A | IPP Non-CHP | 1 |  |  |  | 1C MB MG
4425 | VA | 50658 | Covanta Fairfax Energy | 2015 | 3 | GEN1 | 3 | CT1 | Municipal Solid Waste | 49 | 33151 | 27922 | [6 empty] | 230076 | 230076 |  |  |  | 3300 |  | 226776 |  |  | 29.708 | 23.137 |  |  |  |  | 744 |  | (RI) Recirculate: Induced Draft |  | RI | Closed | Reclaimed | Discharge | Municipal | Municipal | OP | 3 | 1990 |  |  | OP | 6 | 1990 | 6 | 2032 | OP | 6 | 1990 | N | MSW | ST | N/A | IPP Non-CHP | 1 |  |  |  | 1C MB MG
4425 | VA | 50658 | Covanta Fairfax Energy | 2015 | 4 | GEN1 | 3 | CT1 | Municipal Solid Waste | 49 | 37901 | 32838 | [6 empty] | 162724 | 162724 |  |  |  | 575 |  | 162148 |  |  | 35.713 | 29.095 |  |  |  |  | 720 |  | (RI) Recirculate: Induced Draft |  | RI | Closed | Reclaimed | Discharge | Municipal | Municipal | OP | 3 | 1990 |  |  | OP | 6 | 1990 | 6 | 2032 | OP | 6 | 1990 | N | MSW | ST | N/A | IPP Non-CHP | 1 |  |  |  | 1C MB MG
4425 | VA | 50658 | Covanta Fairfax Energy | 2015 | 5 | GEN1 | 3 | CT1 | Municipal Solid Waste | 49 | 36363 | 32282 | [6 empty] | 198197 | 198197 |  |  |  | 274 |  | 197923 |  |  | 41.689 | 34.333 |  |  |  |  | 744 |  | (RI) Recirculate: Induced Draft |  | RI | Closed | Reclaimed | Discharge | Municipal | Municipal | OP | 3 | 1990 |  |  | OP | 6 | 1990 | 6 | 2032 | OP | 6 | 1990 | N | MSW | ST | N/A | IPP Non-CHP | 1 |  |  |  | 1C MB MG
4425 | VA | 50658 | Covanta Fairfax Energy | 2015 | 6 | GEN1 | 3 | CT1 | Municipal Solid Waste | 49 | 18284 | 15727 | [6 empty] | 211127 | 211127 |  |  |  | 3017 |  | 208110 |  |  | 39.092 | 31.838 |  |  |  |  | 720 |  | (RI) Recirculate: Induced Draft |  | RI | Closed | Reclaimed | Discharge | Municipal | Municipal | OP | 3 | 1990 |  |  | OP | 6 | 1990 | 6 | 2032 | OP | 6 | 1990 | N | MSW | ST | N/A | IPP Non-CHP | 1 |  |  |  | 1C MB MG
4425 | VA | 50658 | Covanta Fairfax Energy | 2015 | 7 | GEN1 | 3 | CT1 | Municipal Solid Waste | 49 | 16253 | 13821 | [6 empty] | 217425 | 217425 |  |  |  | 2446 |  | 214979 |  |  | 39.515 | 32.462 |  |  |  |  | 744 |  | (RI) Recirculate: Induced Draft |  | RI | Closed | Reclaimed | Discharge | Municipal | Municipal | OP | 3 | 1990 |  |  | OP | 6 | 1990 | 6 | 2032 | OP | 6 | 1990 | N | MSW | ST | N/A | IPP Non-CHP | 1 |  |  |  | 1C MB MG
4425 | VA | 50658 | Covanta Fairfax Energy | 2015 | 8 | GEN1 | 3 | CT1 | Municipal Solid Waste | 49 | 21152 | 16130 | [6 empty] | 211592 | 211592 |  |  |  | 1691 |  | 209901 |  |  | 40.163 | 33.123 |  |  |  |  | 744 |  | (RI) Recirculate: Induced Draft |  | RI | Closed | Reclaimed | Discharge | Municipal | Municipal | OP | 3 | 1990 |  |  | OP | 6 | 1990 | 6 | 2032 | OP | 6 | 1990 | N | MSW | ST | N/A | IPP Non-CHP | 1 |  |  |  | 1C MB MG
4425 | VA | 50658 | Covanta Fairfax Energy | 2015 | 9 | GEN1 | 3 | CT1 | Municipal Solid Waste | 49 | 3181 | 2536 | [6 empty] | 159950 | 159950 |  |  |  | 2105 |  | 157845 |  |  | 28.527 | 21.864 |  |  |  |  | 720 |  | (RI) Recirculate: Induced Draft |  | RI | Closed | Reclaimed | Discharge | Municipal | Municipal | OP | 3 | 1990 |  |  | OP | 6 | 1990 | 6 | 2032 | OP | 6 | 1990 | N | MSW | ST | N/A | IPP Non-CHP | 1 |  |  |  | 1C MB MG
4425 | VA | 50658 | Covanta Fairfax Energy | 2015 | 10 | GEN1 | 3 | CT1 | Municipal Solid Waste | 49 | 16601 | 14272 | [6 empty] | 211920 | 211920 |  |  |  | 1796 |  | 210124 |  |  | 35.06 | 28.815 |  |  |  |  | 744 |  | (RI) Recirculate: Induced Draft |  | RI | Closed | Reclaimed | Discharge | Municipal | Municipal | OP | 3 | 1990 |  |  | OP | 6 | 1990 | 6 | 2032 | OP | 6 | 1990 | N | MSW | ST | N/A | IPP Non-CHP | 1 |  |  |  | 1C MB MG
4425 | VA | 50658 | Covanta Fairfax Energy | 2015 | 11 | GEN1 | 3 | CT1 | Municipal Solid Waste | 49 | 26140 | 22877 | [6 empty] | 232157 | 232157 |  |  |  | 1342 |  | 230815 |  |  | 41.191 | 34.504 |  |  |  |  | 720 |  | (RI) Recirculate: Induced Draft |  | RI | Closed | Reclaimed | Discharge | Municipal | Municipal | OP | 3 | 1990 |  |  | OP | 6 | 1990 | 6 | 2032 | OP | 6 | 1990 | N | MSW | ST | N/A | IPP Non-CHP | 1 |  |  |  | 1C MB MG
4425 | VA | 50658 | Covanta Fairfax Energy | 2015 | 12 | GEN1 | 3 | CT1 | Municipal Solid Waste | 49 | 23762 | 20153 | [6 empty] | 235730 | 235730 |  |  |  | 4841 |  | 230889 |  |  | 59.46 | 29.686 |  |  |  |  | 744 |  | (RI) Recirculate: Induced Draft |  | RI | Closed | Reclaimed | Discharge | Municipal | Municipal | OP | 3 | 1990 |  |  | OP | 6 | 1990 | 6 | 2032 | OP | 6 | 1990 | N | MSW | ST | N/A | IPP Non-CHP | 1 |  |  |  | 1C MB MG
4425 | VA | 50658 | Covanta Fairfax Energy | 2015 | 1 | GEN2 | 3 | CT1 | Municipal Solid Waste | 49 | 23888 | 20670 | [6 empty] | 240415 | 240415 |  |  |  | 612 |  | 239804 |  |  | 33.618 | 27.971 |  |  |  |  | 744 |  | (RI) Recirculate: Induced Draft |  | RI | Closed | Reclaimed | Discharge | Municipal | Municipal | OP | 3 | 1990 |  |  | OP | 6 | 1990 | 6 | 2032 | OP | 6 | 1990 | N | MSW | ST | N/A | IPP Non-CHP | 1 |  |  |  | 1C MB MG
4425 | VA | 50658 | Covanta Fairfax Energy | 2015 | 2 | GEN2 | 3 | CT1 | Municipal Solid Waste | 49 | 13354 | 11418 | [6 empty] | 200181 | 200181 |  |  |  | 1685 |  | 198496 |  |  | 29.397 | 23.64 |  |  |  |  | 672 |  | (RI) Recirculate: Induced Draft |  | RI | Closed | Reclaimed | Discharge | Municipal | Municipal | OP | 3 | 1990 |  |  | OP | 6 | 1990 | 6 | 2032 | OP | 6 | 1990 | N | MSW | ST | N/A | IPP Non-CHP | 1 |  |  |  | 1C MB MG
4425 | VA | 50658 | Covanta Fairfax Energy | 2015 | 3 | GEN2 | 3 | CT1 | Municipal Solid Waste | 49 | 13064 | 11004 | [6 empty] | 230076 | 230076 |  |  |  | 3300 |  | 226776 |  |  | 29.708 | 23.137 |  |  |  |  | 744 |  | (RI) Recirculate: Induced Draft |  | RI | Closed | Reclaimed | Discharge | Municipal | Municipal | OP | 3 | 1990 |  |  | OP | 6 | 1990 | 6 | 2032 | OP | 6 | 1990 | N | MSW | ST | N/A | IPP Non-CHP | 1 |  |  |  | 1C MB MG
4425 | VA | 50658 | Covanta Fairfax Energy | 2015 | 4 | GEN2 | 3 | CT1 | Municipal Solid Waste | 49 | 11491 | 9955 | [6 empty] | 162724 | 162724 |  |  |  | 575 |  | 162148 |  |  | 35.713 | 29.095 |  |  |  |  | 720 |  | (RI) Recirculate: Induced Draft |  | RI | Closed | Reclaimed | Discharge | Municipal | Municipal | OP | 3 | 1990 |  |  | OP | 6 | 1990 | 6 | 2032 | OP | 6 | 1990 | N | MSW | ST | N/A | IPP Non-CHP | 1 |  |  |  | 1C MB MG
4425 | VA | 50658 | Covanta Fairfax Energy | 2015 | 5 | GEN2 | 3 | CT1 | Municipal Solid Waste | 49 | 17277 | 15338 | [6 empty] | 198197 | 198197 |  |  |  | 274 |  | 197923 |  |  | 41.689 | 34.333 |  |  |  |  | 744 |  | (RI) Recirculate: Induced Draft |  | RI | Closed | Reclaimed | Discharge | Municipal | Municipal | OP | 3 | 1990 |  |  | OP | 6 | 1990 | 6 | 2032 | OP | 6 | 1990 | N | MSW | ST | N/A | IPP Non-CHP | 1 |  |  |  | 1C MB MG
4425 | VA | 50658 | Covanta Fairfax Energy | 2015 | 6 | GEN2 | 3 | CT1 | Municipal Solid Waste | 49 | 34636 | 29794 | [6 empty] | 211127 | 211127 |  |  |  | 3017 |  | 208110 |  |  | 39.092 | 31.838 |  |  |  |  | 720 |  | (RI) Recirculate: Induced Draft |  | RI | Closed | Reclaimed | Discharge | Municipal | Municipal | OP | 3 | 1990 |  |  | OP | 6 | 1990 | 6 | 2032 | OP | 6 | 1990 | N | MSW | ST | N/A | IPP Non-CHP | 1 |  |  |  | 1C MB MG
4425 | VA | 50658 | Covanta Fairfax Energy | 2015 | 7 | GEN2 | 3 | CT1 | Municipal Solid Waste | 49 | 34795 | 29588 | [6 empty] | 217425 | 217425 |  |  |  | 2446 |  | 214979 |  |  | 39.515 | 32.462 |  |  |  |  | 744 |  | (RI) Recirculate: Induced Draft |  | RI | Closed | Reclaimed | Discharge | Municipal | Municipal | OP | 3 | 1990 |  |  | OP | 6 | 1990 | 6 | 2032 | OP | 6 | 1990 | N | MSW | ST | N/A | IPP Non-CHP | 1 |  |  |  | 1C MB MG
4425 | VA | 50658 | Covanta Fairfax Energy | 2015 | 8 | GEN2 | 3 | CT1 | Municipal Solid Waste | 49 | 41416 | 31583 | [6 empty] | 211592 | 211592 |  |  |  | 1691 |  | 209901 |  |  | 40.163 | 33.123 |  |  |  |  | 744 |  | (RI) Recirculate: Induced Draft |  | RI | Closed | Reclaimed | Discharge | Municipal | Municipal | OP | 3 | 1990 |  |  | OP | 6 | 1990 | 6 | 2032 | OP | 6 | 1990 | N | MSW | ST | N/A | IPP Non-CHP | 1 |  |  |  | 1C MB MG
4425 | VA | 50658 | Covanta Fairfax Energy | 2015 | 9 | GEN2 | 3 | CT1 | Municipal Solid Waste | 49 | 27499 | 22718 | [6 empty] | 159950 | 159950 |  |  |  | 2105 |  | 157845 |  |  | 28.527 | 21.864 |  |  |  |  | 720 |  | (RI) Recirculate: Induced Draft |  | RI | Closed | Reclaimed | Discharge | Municipal | Municipal | OP | 3 | 1990 |  |  | OP | 6 | 1990 | 6 | 2032 | OP | 6 | 1990 | N | MSW | ST | N/A | IPP Non-CHP | 1 |  |  |  | 1C MB MG
4425 | VA | 50658 | Covanta Fairfax Energy | 2015 | 10 | GEN2 | 3 | CT1 | Municipal Solid Waste | 49 | 32281 | 27752 | [6 empty] | 211920 | 211920 |  |  |  | 1796 |  | 210124 |  |  | 35.06 | 28.815 |  |  |  |  | 744 |  | (RI) Recirculate: Induced Draft |  | RI | Closed | Reclaimed | Discharge | Municipal | Municipal | OP | 3 | 1990 |  |  | OP | 6 | 1990 | 6 | 2032 | OP | 6 | 1990 | N | MSW | ST | N/A | IPP Non-CHP | 1 |  |  |  | 1C MB MG
4425 | VA | 50658 | Covanta Fairfax Energy | 2015 | 11 | GEN2 | 3 | CT1 | Municipal Solid Waste | 49 | 34413 | 30117 | [6 empty] | 232157 | 232157 |  |  |  | 1342 |  | 230815 |  |  | 41.191 | 34.504 |  |  |  |  | 720 |  | (RI) Recirculate: Induced Draft |  | RI | Closed | Reclaimed | Discharge | Municipal | Municipal | OP | 3 | 1990 |  |  | OP | 6 | 1990 | 6 | 2032 | OP | 6 | 1990 | N | MSW | ST | N/A | IPP Non-CHP | 1 |  |  |  | 1C MB MG
4425 | VA | 50658 | Covanta Fairfax Energy | 2015 | 12 | GEN2 | 3 | CT1 | Municipal Solid Waste | 49 | 29224 | 24787 | [6 empty] | 235730 | 235730 |  |  |  | 4841 |  | 230889 |  |  | 59.46 | 29.686 |  |  |  |  | 744 |  | (RI) Recirculate: Induced Draft |  | RI | Closed | Reclaimed | Discharge | Municipal | Municipal | OP | 3 | 1990 |  |  | OP | 6 | 1990 | 6 | 2032 | OP | 6 | 1990 | N | MSW | ST | N/A | IPP Non-CHP | 1 |  |  |  | 1C MB MG
4425 | VA | 50658 | Covanta Fairfax Energy | 2015 | 1 | GEN1 | 4 | CT1 | Municipal Solid Waste | 49 | 34144 | 29544 | [6 empty] | 240415 | 240415 |  |  |  | 612 |  | 239804 |  |  | 33.618 | 27.971 |  |  |  |  | 744 |  | (RI) Recirculate: Induced Draft |  | RI | Closed | Reclaimed | Discharge | Municipal | Municipal | OP | 3 | 1990 |  |  | OP | 6 | 1990 | 6 | 2032 | OP | 6 | 1990 | N | MSW | ST | N/A | IPP Non-CHP | 1 |  |  |  | 1C MB MG
4425 | VA | 50658 | Covanta Fairfax Energy | 2015 | 2 | GEN1 | 4 | CT1 | Municipal Solid Waste | 49 | 33455 | 28607 | [6 empty] | 197979 | 197979 |  |  |  | 1667 |  | 196312 |  |  | 29.397 | 23.64 |  |  |  |  | 672 |  | (RI) Recirculate: Induced Draft |  | RI | Closed | Reclaimed | Discharge | Municipal | Municipal | OP | 3 | 1990 |  |  | OP | 6 | 1990 | 6 | 2032 | OP | 6 | 1990 | N | MSW | ST | N/A | IPP Non-CHP | 1 |  |  |  | 1C MB MG
4425 | VA | 50658 | Covanta Fairfax Energy | 2015 | 3 | GEN1 | 4 | CT1 | Municipal Solid Waste | 49 | 33151 | 27922 | [6 empty] | 164669 | 164669 |  |  |  | 2362 |  | 162307 |  |  | 29.708 | 23.137 |  |  |  |  | 744 |  | (RI) Recirculate: Induced Draft |  | RI | Closed | Reclaimed | Discharge | Municipal | Municipal | OP | 3 | 1990 |  |  | OP | 6 | 1990 | 6 | 2032 | OP | 6 | 1990 | N | MSW | ST | N/A | IPP Non-CHP | 1 |  |  |  | 1C MB MG
4425 | VA | 50658 | Covanta Fairfax Energy | 2015 | 4 | GEN1 | 4 | CT1 | Municipal Solid Waste | 49 | 37901 | 32838 | [6 empty] | 241633 | 241633 |  |  |  | 854 |  | 240779 |  |  | 35.713 | 29.095 |  |  |  |  | 720 |  | (RI) Recirculate: Induced Draft |  | RI | Closed | Reclaimed | Discharge | Municipal | Municipal | OP | 3 | 1990 |  |  | OP | 6 | 1990 | 6 | 2032 | OP | 6 | 1990 | N | MSW | ST | N/A | IPP Non-CHP | 1 |  |  |  | 1C MB MG
4425 | VA | 50658 | Covanta Fairfax Energy | 2015 | 5 | GEN1 | 4 | CT1 | Municipal Solid Waste | 49 | 36363 | 32282 | [6 empty] | 198197 | 198197 |  |  |  | 274 |  | 197923 |  |  | 41.689 | 34.333 |  |  |  |  | 744 |  | (RI) Recirculate: Induced Draft |  | RI | Closed | Reclaimed | Discharge | Municipal | Municipal | OP | 3 | 1990 |  |  | OP | 6 | 1990 | 6 | 2032 | OP | 6 | 1990 | N | MSW | ST | N/A | IPP Non-CHP | 1 |  |  |  | 1C MB MG
4425 | VA | 50658 | Covanta Fairfax Energy | 2015 | 6 | GEN1 | 4 | CT1 | Municipal Solid Waste | 49 | 18284 | 15727 | [6 empty] | 208686 | 208686 |  |  |  | 2982 |  | 205704 |  |  | 39.092 | 31.838 |  |  |  |  | 720 |  | (RI) Recirculate: Induced Draft |  | RI | Closed | Reclaimed | Discharge | Municipal | Municipal | OP | 3 | 1990 |  |  | OP | 6 | 1990 | 6 | 2032 | OP | 6 | 1990 | N | MSW | ST | N/A | IPP Non-CHP | 1 |  |  |  | 1C MB MG
4425 | VA | 50658 | Covanta Fairfax Energy | 2015 | 7 | GEN1 | 4 | CT1 | Municipal Solid Waste | 49 | 16253 | 13821 | [6 empty] | 199532 | 199532 |  |  |  | 2245 |  | 197287 |  |  | 39.515 | 32.462 |  |  |  |  | 744 |  | (RI) Recirculate: Induced Draft |  | RI | Closed | Reclaimed | Discharge | Municipal | Municipal | OP | 3 | 1990 |  |  | OP | 6 | 1990 | 6 | 2032 | OP | 6 | 1990 | N | MSW | ST | N/A | IPP Non-CHP | 1 |  |  |  | 1C MB MG
4425 | VA | 50658 | Covanta Fairfax Energy | 2015 | 8 | GEN1 | 4 | CT1 | Municipal Solid Waste | 49 | 21152 | 16130 | [6 empty] | 225708 | 225708 |  |  |  | 1804 |  | 223904 |  |  | 40.163 | 33.123 |  |  |  |  | 744 |  | (RI) Recirculate: Induced Draft |  | RI | Closed | Reclaimed | Discharge | Municipal | Municipal | OP | 3 | 1990 |  |  | OP | 6 | 1990 | 6 | 2032 | OP | 6 | 1990 | N | MSW | ST | N/A | IPP Non-CHP | 1 |  |  |  | 1C MB MG
4425 | VA | 50658 | Covanta Fairfax Energy | 2015 | 9 | GEN1 | 4 | CT1 | Municipal Solid Waste | 49 | 3181 | 2536 | [6 empty] | 79852 | 79852 |  |  |  | 1052 |  | 78800 |  |  | 28.527 | 21.864 |  |  |  |  | 720 |  | (RI) Recirculate: Induced Draft |  | RI | Closed | Reclaimed | Discharge | Municipal | Municipal | OP | 3 | 1990 |  |  | OP | 6 | 1990 | 6 | 2032 | OP | 6 | 1990 | N | MSW | ST | N/A | IPP Non-CHP | 1 |  |  |  | 1C MB MG
4425 | VA | 50658 | Covanta Fairfax Energy | 2015 | 10 | GEN1 | 4 | CT1 | Municipal Solid Waste | 49 | 16601 | 14272 | [6 empty] | 228469 | 228469 |  |  |  | 1936 |  | 226533 |  |  | 35.06 | 28.815 |  |  |  |  | 744 |  | (RI) Recirculate: Induced Draft |  | RI | Closed | Reclaimed | Discharge | Municipal | Municipal | OP | 3 | 1990 |  |  | OP | 6 | 1990 | 6 | 2032 | OP | 6 | 1990 | N | MSW | ST | N/A | IPP Non-CHP | 1 |  |  |  | 1C MB MG
4425 | VA | 50658 | Covanta Fairfax Energy | 2015 | 11 | GEN1 | 4 | CT1 | Municipal Solid Waste | 49 | 26140 | 22877 | [6 empty] | 238756 | 238756 |  |  |  | 1379 |  | 237376 |  |  | 41.191 | 34.504 |  |  |  |  | 720 |  | (RI) Recirculate: Induced Draft |  | RI | Closed | Reclaimed | Discharge | Municipal | Municipal | OP | 3 | 1990 |  |  | OP | 6 | 1990 | 6 | 2032 | OP | 6 | 1990 | N | MSW | ST | N/A | IPP Non-CHP | 1 |  |  |  | 1C MB MG
4425 | VA | 50658 | Covanta Fairfax Energy | 2015 | 12 | GEN1 | 4 | CT1 | Municipal Solid Waste | 49 | 23762 | 20153 | [6 empty] | 180623 | 180623 |  |  |  | 3709 |  | 176914 |  |  | 59.46 | 29.686 |  |  |  |  | 744 |  | (RI) Recirculate: Induced Draft |  | RI | Closed | Reclaimed | Discharge | Municipal | Municipal | OP | 3 | 1990 |  |  | OP | 6 | 1990 | 6 | 2032 | OP | 6 | 1990 | N | MSW | ST | N/A | IPP Non-CHP | 1 |  |  |  | 1C MB MG
4425 | VA | 50658 | Covanta Fairfax Energy | 2015 | 1 | GEN2 | 4 | CT1 | Municipal Solid Waste | 49 | 23888 | 20670 | [6 empty] | 240415 | 240415 |  |  |  | 612 |  | 239804 |  |  | 33.618 | 27.971 |  |  |  |  | 744 |  | (RI) Recirculate: Induced Draft |  | RI | Closed | Reclaimed | Discharge | Municipal | Municipal | OP | 3 | 1990 |  |  | OP | 6 | 1990 | 6 | 2032 | OP | 6 | 1990 | N | MSW | ST | N/A | IPP Non-CHP | 1 |  |  |  | 1C MB MG
4425 | VA | 50658 | Covanta Fairfax Energy | 2015 | 2 | GEN2 | 4 | CT1 | Municipal Solid Waste | 49 | 13354 | 11418 | [6 empty] | 197979 | 197979 |  |  |  | 1667 |  | 196312 |  |  | 29.397 | 23.64 |  |  |  |  | 672 |  | (RI) Recirculate: Induced Draft |  | RI | Closed | Reclaimed | Discharge | Municipal | Municipal | OP | 3 | 1990 |  |  | OP | 6 | 1990 | 6 | 2032 | OP | 6 | 1990 | N | MSW | ST | N/A | IPP Non-CHP | 1 |  |  |  | 1C MB MG
4425 | VA | 50658 | Covanta Fairfax Energy | 2015 | 3 | GEN2 | 4 | CT1 | Municipal Solid Waste | 49 | 13064 | 11004 | [6 empty] | 164669 | 164669 |  |  |  | 2362 |  | 162307 |  |  | 29.708 | 23.137 |  |  |  |  | 744 |  | (RI) Recirculate: Induced Draft |  | RI | Closed | Reclaimed | Discharge | Municipal | Municipal | OP | 3 | 1990 |  |  | OP | 6 | 1990 | 6 | 2032 | OP | 6 | 1990 | N | MSW | ST | N/A | IPP Non-CHP | 1 |  |  |  | 1C MB MG
4425 | VA | 50658 | Covanta Fairfax Energy | 2015 | 4 | GEN2 | 4 | CT1 | Municipal Solid Waste | 49 | 11491 | 9955 | [6 empty] | 241633 | 241633 |  |  |  | 854 |  | 240779 |  |  | 35.713 | 29.095 |  |  |  |  | 720 |  | (RI) Recirculate: Induced Draft |  | RI | Closed | Reclaimed | Discharge | Municipal | Municipal | OP | 3 | 1990 |  |  | OP | 6 | 1990 | 6 | 2032 | OP | 6 | 1990 | N | MSW | ST | N/A | IPP Non-CHP | 1 |  |  |  | 1C MB MG
4425 | VA | 50658 | Covanta Fairfax Energy | 2015 | 5 | GEN2 | 4 | CT1 | Municipal Solid Waste | 49 | 17277 | 15338 | [6 empty] | 198197 | 198197 |  |  |  | 274 |  | 197923 |  |  | 41.689 | 34.333 |  |  |  |  | 744 |  | (RI) Recirculate: Induced Draft |  | RI | Closed | Reclaimed | Discharge | Municipal | Municipal | OP | 3 | 1990 |  |  | OP | 6 | 1990 | 6 | 2032 | OP | 6 | 1990 | N | MSW | ST | N/A | IPP Non-CHP | 1 |  |  |  | 1C MB MG
4425 | VA | 50658 | Covanta Fairfax Energy | 2015 | 6 | GEN2 | 4 | CT1 | Municipal Solid Waste | 49 | 34636 | 29794 | [6 empty] | 208686 | 208686 |  |  |  | 2982 |  | 205704 |  |  | 39.092 | 31.838 |  |  |  |  | 720 |  | (RI) Recirculate: Induced Draft |  | RI | Closed | Reclaimed | Discharge | Municipal | Municipal | OP | 3 | 1990 |  |  | OP | 6 | 1990 | 6 | 2032 | OP | 6 | 1990 | N | MSW | ST | N/A | IPP Non-CHP | 1 |  |  |  | 1C MB MG
4425 | VA | 50658 | Covanta Fairfax Energy | 2015 | 7 | GEN2 | 4 | CT1 | Municipal Solid Waste | 49 | 34795 | 29588 | [6 empty] | 199532 | 199532 |  |  |  | 2245 |  | 197287 |  |  | 39.515 | 32.462 |  |  |  |  | 744 |  | (RI) Recirculate: Induced Draft |  | RI | Closed | Reclaimed | Discharge | Municipal | Municipal | OP | 3 | 1990 |  |  | OP | 6 | 1990 | 6 | 2032 | OP | 6 | 1990 | N | MSW | ST | N/A | IPP Non-CHP | 1 |  |  |  | 1C MB MG
4425 | VA | 50658 | Covanta Fairfax Energy | 2015 | 8 | GEN2 | 4 | CT1 | Municipal Solid Waste | 49 | 41416 | 31583 | [6 empty] | 225708 | 225708 |  |  |  | 1804 |  | 223904 |  |  | 40.163 | 33.123 |  |  |  |  | 744 |  | (RI) Recirculate: Induced Draft |  | RI | Closed | Reclaimed | Discharge | Municipal | Municipal | OP | 3 | 1990 |  |  | OP | 6 | 1990 | 6 | 2032 | OP | 6 | 1990 | N | MSW | ST | N/A | IPP Non-CHP | 1 |  |  |  | 1C MB MG
4425 | VA | 50658 | Covanta Fairfax Energy | 2015 | 9 | GEN2 | 4 | CT1 | Municipal Solid Waste | 49 | 27499 | 22718 | [6 empty] | 79852 | 79852 |  |  |  | 1052 |  | 78800 |  |  | 28.527 | 21.864 |  |  |  |  | 720 |  | (RI) Recirculate: Induced Draft |  | RI | Closed | Reclaimed | Discharge | Municipal | Municipal | OP | 3 | 1990 |  |  | OP | 6 | 1990 | 6 | 2032 | OP | 6 | 1990 | N | MSW | ST | N/A | IPP Non-CHP | 1 |  |  |  | 1C MB MG
4425 | VA | 50658 | Covanta Fairfax Energy | 2015 | 10 | GEN2 | 4 | CT1 | Municipal Solid Waste | 49 | 32281 | 27752 | [6 empty] | 228469 | 228469 |  |  |  | 1936 |  | 226533 |  |  | 35.06 | 28.815 |  |  |  |  | 744 |  | (RI) Recirculate: Induced Draft |  | RI | Closed | Reclaimed | Discharge | Municipal | Municipal | OP | 3 | 1990 |  |  | OP | 6 | 1990 | 6 | 2032 | OP | 6 | 1990 | N | MSW | ST | N/A | IPP Non-CHP | 1 |  |  |  | 1C MB MG
4425 | VA | 50658 | Covanta Fairfax Energy | 2015 | 11 | GEN2 | 4 | CT1 | Municipal Solid Waste | 49 | 34413 | 30117 | [6 empty] | 238756 | 238756 |  |  |  | 1379 |  | 237376 |  |  | 41.191 | 34.504 |  |  |  |  | 720 |  | (RI) Recirculate: Induced Draft |  | RI | Closed | Reclaimed | Discharge | Municipal | Municipal | OP | 3 | 1990 |  |  | OP | 6 | 1990 | 6 | 2032 | OP | 6 | 1990 | N | MSW | ST | N/A | IPP Non-CHP | 1 |  |  |  | 1C MB MG
4425 | VA | 50658 | Covanta Fairfax Energy | 2015 | 12 | GEN2 | 4 | CT1 | Municipal Solid Waste | 49 | 29224 | 24787 | [6 empty] | 180623 | 180623 |  |  |  | 3709 |  | 176914 |  |  | 59.46 | 29.686 |  |  |  |  | 744 |  | (RI) Recirculate: Induced Draft |  | RI | Closed | Reclaimed | Discharge | Municipal | Municipal | OP | 3 | 1990 |  |  | OP | 6 | 1990 | 6 | 2032 | OP | 6 | 1990 | N | MSW | ST | N/A | IPP Non-CHP | 1 |  |  |  | 1C MB MG
30151 | CO | 50707 | JM Shafer Generating Station | 2015 | 1 | LMA | HRSG A | CT | Natural Gas Fired Combined Cycle | [6 empty] | 32 | 44239 | 42519 | 494730 |  |  | 494730 |  | 494730 |  |  |  |  | 15.81 | 11.975 |  |  |  |  | 744 |  | (RI) Recirculate: Induced Draft |  | RI | Closed | Fresh | Ground | GW | PD | OP | 6 | 1994 |  |  | OP | 6 | 1994 | 6 | 2044 | OP | 6 | 1994 | Y | NG | CT | N/A | Electric Utility | 1 |  |  |  | 1C MB MG
30151 | CO | 50707 | JM Shafer Generating Station | 2015 | 2 | LMA | HRSG A | CT | Natural Gas Fired Combined Cycle | [6 empty] | 32 | 36620 | 36070 | 440897 |  |  | 440897 |  | 440897 |  |  |  |  | 8.696 | 6.586 |  |  |  |  | 672 |  | (RI) Recirculate: Induced Draft |  | RI | Closed | Fresh | Ground | GW | PD | OP | 6 | 1994 |  |  | OP | 6 | 1994 | 6 | 2044 | OP | 6 | 1994 | Y | NG | CT | N/A | Electric Utility | 1 |  |  |  | 1C MB MG
30151 | CO | 50707 | JM Shafer Generating Station | 2015 | 3 | LMA | HRSG A | CT | Natural Gas Fired Combined Cycle | [6 empty] | 32 | 30103 | 24058 | 353216 |  |  | 353216 |  | 353216 |  |  |  |  | 7.906 | 5.988 |  |  |  |  | 483 |  | (RI) Recirculate: Induced Draft |  | RI | Closed | Fresh | Ground | GW | PD | OP | 6 | 1994 |  |  | OP | 6 | 1994 | 6 | 2044 | OP | 6 | 1994 | Y | NG | CT | N/A | Electric Utility | 1 |  |  |  | 1C MB MG
30151 | CO | 50707 | JM Shafer Generating Station | 2015 | 4 | LMA | HRSG A | CT | Natural Gas Fired Combined Cycle | [6 empty] | 32 | 77636 | 76767 | 844660 |  |  | 844660 |  | 844660 |  |  |  |  | 13.44 | 10.179 |  |  |  |  | 645 |  | (RI) Recirculate: Induced Draft |  | RI | Closed | Fresh | Ground | GW | PD | OP | 6 | 1994 |  |  | OP | 6 | 1994 | 6 | 2044 | OP | 6 | 1994 | Y | NG | CT | N/A | Electric Utility | 1 |  |  |  | 1C MB MG
30151 | CO | 50707 | JM Shafer Generating Station | 2015 | 5 | LMA | HRSG A | CT | Natural Gas Fired Combined Cycle | [6 empty] | 32 | 59637 | 57622 | 625731 |  |  | 625731 |  | 625731 |  |  |  |  | 11.068 | 8.383 |  |  |  |  | 477 |  | (RI) Recirculate: Induced Draft |  | RI | Closed | Fresh | Ground | GW | PD | OP | 6 | 1994 |  |  | OP | 6 | 1994 | 6 | 2044 | OP | 6 | 1994 | Y | NG | CT | N/A | Electric Utility | 1 |  |  |  | 1C MB MG
30151 | CO | 50707 | JM Shafer Generating Station | 2015 | 6 | LMA | HRSG A | CT | Natural Gas Fired Combined Cycle | [6 empty] | 32 | 63571 | 60343 | 670024 |  |  | 670024 |  | 670024 |  |  |  |  | 18.183 | 13.771 |  |  |  |  | 656 |  | (RI) Recirculate: Induced Draft |  | RI | Closed | Fresh | Ground | GW | PD | OP | 6 | 1994 |  |  | OP | 6 | 1994 | 6 | 2044 | OP | 6 | 1994 | Y | NG | CT | N/A | Electric Utility | 1 |  |  |  | 1C MB MG
30151 | CO | 50707 | JM Shafer Generating Station | 2015 | 7 | LMA | HRSG A | CT | Natural Gas Fired Combined Cycle | [6 empty] | 32 | 66734 | 63400 | 696621 |  |  | 696621 |  | 696621 |  |  |  |  | 17.392 | 13.173 |  |  |  |  | 679 |  | (RI) Recirculate: Induced Draft |  | RI | Closed | Fresh | Ground | GW | PD | OP | 6 | 1994 |  |  | OP | 6 | 1994 | 6 | 2044 | OP | 6 | 1994 | Y | NG | CT | N/A | Electric Utility | 1 |  |  |  | 1C MB MG
30151 | CO | 50707 | JM Shafer Generating Station | 2015 | 8 | LMA | HRSG A | CT | Natural Gas Fired Combined Cycle | [6 empty] | 32 | 61641 | 58584 | 639917 |  |  | 639917 |  | 639917 |  |  |  |  | 15.811 | 11.975 |  |  |  |  | 576 |  | (RI) Recirculate: Induced Draft |  | RI | Closed | Fresh | Ground | GW | PD | OP | 6 | 1994 |  |  | OP | 6 | 1994 | 6 | 2044 | OP | 6 | 1994 | Y | NG | CT | N/A | Electric Utility | 1 |  |  |  | 1C MB MG
30151 | CO | 50707 | JM Shafer Generating Station | 2015 | 9 | LMA | HRSG A | CT | Natural Gas Fired Combined Cycle | [6 empty] | 32 | 68826 | 65789 | 709627 |  |  | 709627 |  | 709627 |  |  |  |  | 18.973 | 14.37 |  |  |  |  | 683 |  | (RI) Recirculate: Induced Draft |  | RI | Closed | Fresh | Ground | GW | PD | OP | 6 | 1994 |  |  | OP | 6 | 1994 | 6 | 2044 | OP | 6 | 1994 | Y | NG | CT | N/A | Electric Utility | 1 |  |  |  | 1C MB MG
30151 | CO | 50707 | JM Shafer Generating Station | 2015 | 10 | LMA | HRSG A | CT | Natural Gas Fired Combined Cycle | [6 empty] | 32 | 2731 | 2597 | 27945 |  |  | 27945 |  | 27945 |  |  |  |  | 0.791 | 0.599 |  |  |  |  | 32 |  | (RI) Recirculate: Induced Draft |  | RI | Closed | Fresh | Ground | GW | PD | OP | 6 | 1994 |  |  | OP | 6 | 1994 | 6 | 2044 | OP | 6 | 1994 | Y | NG | CT | N/A | Electric Utility | 1 |  |  |  | 1C MB MG
30151 | CO | 50707 | JM Shafer Generating Station | 2015 | 11 | LMA | HRSG A | CT | Natural Gas Fired Combined Cycle | [6 empty] | 32 | 32436 | 31060 | 381092 |  |  | 381092 |  | 381092 |  |  |  |  | 12.649 | 9.58 |  |  |  |  | 574 |  | (RI) Recirculate: Induced Draft |  | RI | Closed | Fresh | Ground | GW | PD | OP | 6 | 1994 |  |  | OP | 6 | 1994 | 6 | 2044 | OP | 6 | 1994 | Y | NG | CT | N/A | Electric Utility | 1 |  |  |  | 1C MB MG
30151 | CO | 50707 | JM Shafer Generating Station | 2015 | 12 | LMA | HRSG A | CT | Natural Gas Fired Combined Cycle | [6 empty] | 32 | 68867 | 66890 | 736046 |  |  | 736046 |  | 736046 |  |  |  |  | 18.973 | 14.37 |  |  |  |  | 643 |  | (RI) Recirculate: Induced Draft |  | RI | Closed | Fresh | Ground | GW | PD | OP | 6 | 1994 |  |  | OP | 6 | 1994 | 6 | 2044 | OP | 6 | 1994 | Y | NG | CT | N/A | Electric Utility | 1 |  |  |  | 1C MB MG
30151 | CO | 50707 | JM Shafer Generating Station | 2015 | 1 | LMB | HRSG A | CT | Natural Gas Fired Combined Cycle | [6 empty] | 32 | 0 | 0 | 0 |  |  | 0 |  | 0 |  |  |  |  | 15.81 | 11.975 |  |  |  |  | 744 |  | (RI) Recirculate: Induced Draft |  | RI | Closed | Fresh | Ground | GW | PD | OP | 6 | 1994 |  |  | OP | 6 | 1994 | 6 | 2044 | OP | 6 | 1994 | Y | NG | CT | N/A | Electric Utility | 1 |  |  |  | 1C MB MG
30151 | CO | 50707 | JM Shafer Generating Station | 2015 | 2 | LMB | HRSG A | CT | Natural Gas Fired Combined Cycle | [6 empty] | 32 | 0 | 0 | 0 |  |  | 0 |  | 0 |  |  |  |  | 8.696 | 6.586 |  |  |  |  | 672 |  | (RI) Recirculate: Induced Draft |  | RI | Closed | Fresh | Ground | GW | PD | OP | 6 | 1994 |  |  | OP | 6 | 1994 | 6 | 2044 | OP | 6 | 1994 | Y | NG | CT | N/A | Electric Utility | 1 |  |  |  | 1C MB MG
30151 | CO | 50707 | JM Shafer Generating Station | 2015 | 3 | LMB | HRSG A | CT | Natural Gas Fired Combined Cycle | [6 empty] | 32 | 0 | 0 | 0 |  |  | 0 |  | 0 |  |  |  |  | 7.906 | 5.988 |  |  |  |  | 483 |  | (RI) Recirculate: Induced Draft |  | RI | Closed | Fresh | Ground | GW | PD | OP | 6 | 1994 |  |  | OP | 6 | 1994 | 6 | 2044 | OP | 6 | 1994 | Y | NG | CT | N/A | Electric Utility | 1 |  |  |  | 1C MB MG
30151 | CO | 50707 | JM Shafer Generating Station | 2015 | 4 | LMB | HRSG A | CT | Natural Gas Fired Combined Cycle | [6 empty] | 32 | 0 | 0 | 0 |  |  | 0 |  | 0 |  |  |  |  | 13.44 | 10.179 |  |  |  |  | 645 |  | (RI) Recirculate: Induced Draft |  | RI | Closed | Fresh | Ground | GW | PD | OP | 6 | 1994 |  |  | OP | 6 | 1994 | 6 | 2044 | OP | 6 | 1994 | Y | NG | CT | N/A | Electric Utility | 1 |  |  |  | 1C MB MG
30151 | CO | 50707 | JM Shafer Generating Station | 2015 | 5 | LMB | HRSG A | CT | Natural Gas Fired Combined Cycle | [6 empty] | 32 | 0 | 0 | 0 |  |  | 0 |  | 0 |  |  |  |  | 11.068 | 8.383 |  |  |  |  | 477 |  | (RI) Recirculate: Induced Draft |  | RI | Closed | Fresh | Ground | GW | PD | OP | 6 | 1994 |  |  | OP | 6 | 1994 | 6 | 2044 | OP | 6 | 1994 | Y | NG | CT | N/A | Electric Utility | 1 |  |  |  | 1C MB MG
30151 | CO | 50707 | JM Shafer Generating Station | 2015 | 6 | LMB | HRSG A | CT | Natural Gas Fired Combined Cycle | [6 empty] | 32 | 0 | 0 | 0 |  |  | 0 |  | 0 |  |  |  |  | 18.183 | 13.771 |  |  |  |  | 656 |  | (RI) Recirculate: Induced Draft |  | RI | Closed | Fresh | Ground | GW | PD | OP | 6 | 1994 |  |  | OP | 6 | 1994 | 6 | 2044 | OP | 6 | 1994 | Y | NG | CT | N/A | Electric Utility | 1 |  |  |  | 1C MB MG
30151 | CO | 50707 | JM Shafer Generating Station | 2015 | 7 | LMB | HRSG A | CT | Natural Gas Fired Combined Cycle | [6 empty] | 32 | 0 | 0 | 0 |  |  | 0 |  | 0 |  |  |  |  | 17.392 | 13.173 |  |  |  |  | 679 |  | (RI) Recirculate: Induced Draft |  | RI | Closed | Fresh | Ground | GW | PD | OP | 6 | 1994 |  |  | OP | 6 | 1994 | 6 | 2044 | OP | 6 | 1994 | Y | NG | CT | N/A | Electric Utility | 1 |  |  |  | 1C MB MG
30151 | CO | 50707 | JM Shafer Generating Station | 2015 | 8 | LMB | HRSG A | CT | Natural Gas Fired Combined Cycle | [6 empty] | 32 | 0 | 0 | 0 |  |  | 0 |  | 0 |  |  |  |  | 15.811 | 11.975 |  |  |  |  | 576 |  | (RI) Recirculate: Induced Draft |  | RI | Closed | Fresh | Ground | GW | PD | OP | 6 | 1994 |  |  | OP | 6 | 1994 | 6 | 2044 | OP | 6 | 1994 | Y | NG | CT | N/A | Electric Utility | 1 |  |  |  | 1C MB MG
30151 | CO | 50707 | JM Shafer Generating Station | 2015 | 9 | LMB | HRSG A | CT | Natural Gas Fired Combined Cycle | [6 empty] | 32 | 0 | 0 | 0 |  |  | 0 |  | 0 |  |  |  |  | 18.973 | 14.37 |  |  |  |  | 683 |  | (RI) Recirculate: Induced Draft |  | RI | Closed | Fresh | Ground | GW | PD | OP | 6 | 1994 |  |  | OP | 6 | 1994 | 6 | 2044 | OP | 6 | 1994 | Y | NG | CT | N/A | Electric Utility | 1 |  |  |  | 1C MB MG
30151 | CO | 50707 | JM Shafer Generating Station | 2015 | 10 | LMB | HRSG A | CT | Natural Gas Fired Combined Cycle | [6 empty] | 32 | 0 | 0 | 0 |  |  | 0 |  | 0 |  |  |  |  | 0.791 | 0.599 |  |  |  |  | 32 |  | (RI) Recirculate: Induced Draft |  | RI | Closed | Fresh | Ground | GW | PD | OP | 6 | 1994 |  |  | OP | 6 | 1994 | 6 | 2044 | OP | 6 | 1994 | Y | NG | CT | N/A | Electric Utility | 1 |  |  |  | 1C MB MG
30151 | CO | 50707 | JM Shafer Generating Station | 2015 | 11 | LMB | HRSG A | CT | Natural Gas Fired Combined Cycle | [6 empty] | 32 | 0 | 0 | 0 |  |  | 0 |  | 0 |  |  |  |  | 12.649 | 9.58 |  |  |  |  | 574 |  | (RI) Recirculate: Induced Draft |  | RI | Closed | Fresh | Ground | GW | PD | OP | 6 | 1994 |  |  | OP | 6 | 1994 | 6 | 2044 | OP | 6 | 1994 | Y | NG | CT | N/A | Electric Utility | 1 |  |  |  | 1C MB MG
30151 | CO | 50707 | JM Shafer Generating Station | 2015 | 12 | LMB | HRSG A | CT | Natural Gas Fired Combined Cycle | [6 empty] | 32 | 0 |  | 0 |  |  | 0 |  | 0 |  |  |  |  | 18.973 | 14.37 |  |  |  |  | 643 |  | (RI) Recirculate: Induced Draft |  | RI | Closed | Fresh | Ground | GW | PD | OP | 6 | 1994 |  |  | OP | 6 | 1994 | 6 | 2044 | OP | 6 | 1994 | Y | NG | CT | N/A | Electric Utility | 1 |  |  |  | 1C MB MG
30151 | CO | 50707 | JM Shafer Generating Station | 2015 | 1 | LMC | HRSG A | CT | Natural Gas Fired Combined Cycle | [6 empty] | 32 | 0 | 0 | 0 |  |  | 0 |  | 0 |  |  |  |  | 15.81 | 11.975 |  |  |  |  | 744 |  | (RI) Recirculate: Induced Draft |  | RI | Closed | Fresh | Ground | GW | PD | OP | 7 | 1994 |  |  | OP | 6 | 1994 | 6 | 2044 | OP | 6 | 1994 | Y | NG | CT | N/A | Electric Utility | 1 |  |  |  | 1C MB MG
30151 | CO | 50707 | JM Shafer Generating Station | 2015 | 2 | LMC | HRSG A | CT | Natural Gas Fired Combined Cycle | [6 empty] | 32 | 0 | 0 | 0 |  |  | 0 |  | 0 |  |  |  |  | 8.696 | 6.586 |  |  |  |  | 672 |  | (RI) Recirculate: Induced Draft |  | RI | Closed | Fresh | Ground | GW | PD | OP | 7 | 1994 |  |  | OP | 6 | 1994 | 6 | 2044 | OP | 6 | 1994 | Y | NG | CT | N/A | Electric Utility | 1 |  |  |  | 1C MB MG
30151 | CO | 50707 | JM Shafer Generating Station | 2015 | 3 | LMC | HRSG A | CT | Natural Gas Fired Combined Cycle | [6 empty] | 32 | 0 | 0 | 0 |  |  | 0 |  | 0 |  |  |  |  | 7.906 | 5.988 |  |  |  |  | 483 |  | (RI) Recirculate: Induced Draft |  | RI | Closed | Fresh | Ground | GW | PD | OP | 7 | 1994 |  |  | OP | 6 | 1994 | 6 | 2044 | OP | 6 | 1994 | Y | NG | CT | N/A | Electric Utility | 1 |  |  |  | 1C MB MG
30151 | CO | 50707 | JM Shafer Generating Station | 2015 | 4 | LMC | HRSG A | CT | Natural Gas Fired Combined Cycle | [6 empty] | 32 | 0 | 0 | 0 |  |  | 0 |  | 0 |  |  |  |  | 13.44 | 10.179 |  |  |  |  | 645 |  | (RI) Recirculate: Induced Draft |  | RI | Closed | Fresh | Ground | GW | PD | OP | 7 | 1994 |  |  | OP | 6 | 1994 | 6 | 2044 | OP | 6 | 1994 | Y | NG | CT | N/A | Electric Utility | 1 |  |  |  | 1C MB MG
30151 | CO | 50707 | JM Shafer Generating Station | 2015 | 5 | LMC | HRSG A | CT | Natural Gas Fired Combined Cycle | [6 empty] | 32 | 0 | 0 | 0 |  |  | 0 |  | 0 |  |  |  |  | 11.068 | 8.383 |  |  |  |  | 477 |  | (RI) Recirculate: Induced Draft |  | RI | Closed | Fresh | Ground | GW | PD | OP | 7 | 1994 |  |  | OP | 6 | 1994 | 6 | 2044 | OP | 6 | 1994 | Y | NG | CT | N/A | Electric Utility | 1 |  |  |  | 1C MB MG
30151 | CO | 50707 | JM Shafer Generating Station | 2015 | 6 | LMC | HRSG A | CT | Natural Gas Fired Combined Cycle | [6 empty] | 32 | 0 | 0 | 0 |  |  | 0 |  | 0 |  |  |  |  | 18.183 | 13.771 |  |  |  |  | 656 |  | (RI) Recirculate: Induced Draft |  | RI | Closed | Fresh | Ground | GW | PD | OP | 7 | 1994 |  |  | OP | 6 | 1994 | 6 | 2044 | OP | 6 | 1994 | Y | NG | CT | N/A | Electric Utility | 1 |  |  |  | 1C MB MG
30151 | CO | 50707 | JM Shafer Generating Station | 2015 | 7 | LMC | HRSG A | CT | Natural Gas Fired Combined Cycle | [6 empty] | 32 | 0 | 0 | 0 |  |  | 0 |  | 0 |  |  |  |  | 17.392 | 13.173 |  |  |  |  | 679 |  | (RI) Recirculate: Induced Draft |  | RI | Closed | Fresh | Ground | GW | PD | OP | 7 | 1994 |  |  | OP | 6 | 1994 | 6 | 2044 | OP | 6 | 1994 | Y | NG | CT | N/A | Electric Utility | 1 |  |  |  | 1C MB MG
30151 | CO | 50707 | JM Shafer Generating Station | 2015 | 8 | LMC | HRSG A | CT | Natural Gas Fired Combined Cycle | [6 empty] | 32 | 0 | 0 | 0 |  |  | 0 |  | 0 |  |  |  |  | 15.811 | 11.975 |  |  |  |  | 576 |  | (RI) Recirculate: Induced Draft |  | RI | Closed | Fresh | Ground | GW | PD | OP | 7 | 1994 |  |  | OP | 6 | 1994 | 6 | 2044 | OP | 6 | 1994 | Y | NG | CT | N/A | Electric Utility | 1 |  |  |  | 1C MB MG
30151 | CO | 50707 | JM Shafer Generating Station | 2015 | 9 | LMC | HRSG A | CT | Natural Gas Fired Combined Cycle | [6 empty] | 32 | 0 | 0 | 0 |  |  | 0 |  | 0 |  |  |  |  | 18.973 | 14.37 |  |  |  |  | 683 |  | (RI) Recirculate: Induced Draft |  | RI | Closed | Fresh | Ground | GW | PD | OP | 7 | 1994 |  |  | OP | 6 | 1994 | 6 | 2044 | OP | 6 | 1994 | Y | NG | CT | N/A | Electric Utility | 1 |  |  |  | 1C MB MG
30151 | CO | 50707 | JM Shafer Generating Station | 2015 | 10 | LMC | HRSG A | CT | Natural Gas Fired Combined Cycle | [6 empty] | 32 | 0 | 0 | 0 |  |  | 0 |  | 0 |  |  |  |  | 0.791 | 0.599 |  |  |  |  | 32 |  | (RI) Recirculate: Induced Draft |  | RI | Closed | Fresh | Ground | GW | PD | OP | 7 | 1994 |  |  | OP | 6 | 1994 | 6 | 2044 | OP | 6 | 1994 | Y | NG | CT | N/A | Electric Utility | 1 |  |  |  | 1C MB MG
30151 | CO | 50707 | JM Shafer Generating Station | 2015 | 11 | LMC | HRSG A | CT | Natural Gas Fired Combined Cycle | [6 empty] | 32 | 0 | 0 | 0 |  |  | 0 |  | 0 |  |  |  |  | 12.649 | 9.58 |  |  |  |  | 574 |  | (RI) Recirculate: Induced Draft |  | RI | Closed | Fresh | Ground | GW | PD | OP | 7 | 1994 |  |  | OP | 6 | 1994 | 6 | 2044 | OP | 6 | 1994 | Y | NG | CT | N/A | Electric Utility | 1 |  |  |  | 1C MB MG
30151 | CO | 50707 | JM Shafer Generating Station | 2015 | 12 | LMC | HRSG A | CT | Natural Gas Fired Combined Cycle | [6 empty] | 32 | 0 |  | 0 |  |  | 0 |  | 0 |  |  |  |  | 18.973 | 14.37 |  |  |  |  | 643 |  | (RI) Recirculate: Induced Draft |  | RI | Closed | Fresh | Ground | GW | PD | OP | 7 | 1994 |  |  | OP | 6 | 1994 | 6 | 2044 | OP | 6 | 1994 | Y | NG | CT | N/A | Electric Utility | 1 |  |  |  | 1C MB MG
30151 | CO | 50707 | JM Shafer Generating Station | 2015 | 1 | LMD | HRSG A | CT | Natural Gas Fired Combined Cycle | [6 empty] | 32 | 0 | 0 | 0 |  |  | 0 |  | 0 |  |  |  |  | 15.81 | 11.975 |  |  |  |  | 744 |  | (RI) Recirculate: Induced Draft |  | RI | Closed | Fresh | Ground | GW | PD | OP | 7 | 1994 |  |  | OP | 6 | 1994 | 6 | 2044 | OP | 6 | 1994 | Y | NG | CT | N/A | Electric Utility | 1 |  |  |  | 1C MB MG
30151 | CO | 50707 | JM Shafer Generating Station | 2015 | 2 | LMD | HRSG A | CT | Natural Gas Fired Combined Cycle | [6 empty] | 32 | 0 | 0 | 0 |  |  | 0 |  | 0 |  |  |  |  | 8.696 | 6.586 |  |  |  |  | 672 |  | (RI) Recirculate: Induced Draft |  | RI | Closed | Fresh | Ground | GW | PD | OP | 7 | 1994 |  |  | OP | 6 | 1994 | 6 | 2044 | OP | 6 | 1994 | Y | NG | CT | N/A | Electric Utility | 1 |  |  |  | 1C MB MG
30151 | CO | 50707 | JM Shafer Generating Station | 2015 | 3 | LMD | HRSG A | CT | Natural Gas Fired Combined Cycle | [6 empty] | 32 | 0 | 0 | 0 |  |  | 0 |  | 0 |  |  |  |  | 7.906 | 5.988 |  |  |  |  | 483 |  | (RI) Recirculate: Induced Draft |  | RI | Closed | Fresh | Ground | GW | PD | OP | 7 | 1994 |  |  | OP | 6 | 1994 | 6 | 2044 | OP | 6 | 1994 | Y | NG | CT | N/A | Electric Utility | 1 |  |  |  | 1C MB MG
30151 | CO | 50707 | JM Shafer Generating Station | 2015 | 4 | LMD | HRSG A | CT | Natural Gas Fired Combined Cycle | [6 empty] | 32 | 0 | 0 | 0 |  |  | 0 |  | 0 |  |  |  |  | 13.44 | 10.179 |  |  |  |  | 645 |  | (RI) Recirculate: Induced Draft |  | RI | Closed | Fresh | Ground | GW | PD | OP | 7 | 1994 |  |  | OP | 6 | 1994 | 6 | 2044 | OP | 6 | 1994 | Y | NG | CT | N/A | Electric Utility | 1 |  |  |  | 1C MB MG
30151 | CO | 50707 | JM Shafer Generating Station | 2015 | 5 | LMD | HRSG A | CT | Natural Gas Fired Combined Cycle | [6 empty] | 32 | 0 | 0 | 0 |  |  | 0 |  | 0 |  |  |  |  | 11.068 | 8.383 |  |  |  |  | 477 |  | (RI) Recirculate: Induced Draft |  | RI | Closed | Fresh | Ground | GW | PD | OP | 7 | 1994 |  |  | OP | 6 | 1994 | 6 | 2044 | OP | 6 | 1994 | Y | NG | CT | N/A | Electric Utility | 1 |  |  |  | 1C MB MG
30151 | CO | 50707 | JM Shafer Generating Station | 2015 | 6 | LMD | HRSG A | CT | Natural Gas Fired Combined Cycle | [6 empty] | 32 | 0 | 0 | 0 |  |  | 0 |  | 0 |  |  |  |  | 18.183 | 13.771 |  |  |  |  | 656 |  | (RI) Recirculate: Induced Draft |  | RI | Closed | Fresh | Ground | GW | PD | OP | 7 | 1994 |  |  | OP | 6 | 1994 | 6 | 2044 | OP | 6 | 1994 | Y | NG | CT | N/A | Electric Utility | 1 |  |  |  | 1C MB MG
30151 | CO | 50707 | JM Shafer Generating Station | 2015 | 7 | LMD | HRSG A | CT | Natural Gas Fired Combined Cycle | [6 empty] | 32 | 0 | 0 | 0 |  |  | 0 |  | 0 |  |  |  |  | 17.392 | 13.173 |  |  |  |  | 679 |  | (RI) Recirculate: Induced Draft |  | RI | Closed | Fresh | Ground | GW | PD | OP | 7 | 1994 |  |  | OP | 6 | 1994 | 6 | 2044 | OP | 6 | 1994 | Y | NG | CT | N/A | Electric Utility | 1 |  |  |  | 1C MB MG
30151 | CO | 50707 | JM Shafer Generating Station | 2015 | 8 | LMD | HRSG A | CT | Natural Gas Fired Combined Cycle | [6 empty] | 32 | 0 | 0 | 0 |  |  | 0 |  | 0 |  |  |  |  | 15.811 | 11.975 |  |  |  |  | 576 |  | (RI) Recirculate: Induced Draft |  | RI | Closed | Fresh | Ground | GW | PD | OP | 7 | 1994 |  |  | OP | 6 | 1994 | 6 | 2044 | OP | 6 | 1994 | Y | NG | CT | N/A | Electric Utility | 1 |  |  |  | 1C MB MG
30151 | CO | 50707 | JM Shafer Generating Station | 2015 | 9 | LMD | HRSG A | CT | Natural Gas Fired Combined Cycle | [6 empty] | 32 | 0 | 0 | 0 |  |  | 0 |  | 0 |  |  |  |  | 18.973 | 14.37 |  |  |  |  | 683 |  | (RI) Recirculate: Induced Draft |  | RI | Closed | Fresh | Ground | GW | PD | OP | 7 | 1994 |  |  | OP | 6 | 1994 | 6 | 2044 | OP | 6 | 1994 | Y | NG | CT | N/A | Electric Utility | 1 |  |  |  | 1C MB MG
30151 | CO | 50707 | JM Shafer Generating Station | 2015 | 10 | LMD | HRSG A | CT | Natural Gas Fired Combined Cycle | [6 empty] | 32 | 0 | 0 | 0 |  |  | 0 |  | 0 |  |  |  |  | 0.791 | 0.599 |  |  |  |  | 32 |  | (RI) Recirculate: Induced Draft |  | RI | Closed | Fresh | Ground | GW | PD | OP | 7 | 1994 |  |  | OP | 6 | 1994 | 6 | 2044 | OP | 6 | 1994 | Y | NG | CT | N/A | Electric Utility | 1 |  |  |  | 1C MB MG
30151 | CO | 50707 | JM Shafer Generating Station | 2015 | 11 | LMD | HRSG A | CT | Natural Gas Fired Combined Cycle | [6 empty] | 32 | 0 | 0 | 0 |  |  | 0 |  | 0 |  |  |  |  | 12.649 | 9.58 |  |  |  |  | 574 |  | (RI) Recirculate: Induced Draft |  | RI | Closed | Fresh | Ground | GW | PD | OP | 7 | 1994 |  |  | OP | 6 | 1994 | 6 | 2044 | OP | 6 | 1994 | Y | NG | CT | N/A | Electric Utility | 1 |  |  |  | 1C MB MG
30151 | CO | 50707 | JM Shafer Generating Station | 2015 | 12 | LMD | HRSG A | CT | Natural Gas Fired Combined Cycle | [6 empty] | 32 | 0 |  | 0 |  |  | 0 |  | 0 |  |  |  |  | 18.973 | 14.37 |  |  |  |  | 643 |  | (RI) Recirculate: Induced Draft |  | RI | Closed | Fresh | Ground | GW | PD | OP | 7 | 1994 |  |  | OP | 6 | 1994 | 6 | 2044 | OP | 6 | 1994 | Y | NG | CT | N/A | Electric Utility | 1 |  |  |  | 1C MB MG
30151 | CO | 50707 | JM Shafer Generating Station | 2015 | 1 | LME | HRSG A | CT | Natural Gas Fired Combined Cycle | [6 empty] | 32 | 0 | 0 | 0 |  |  | 0 |  | 0 |  |  |  |  | 15.81 | 11.975 |  |  |  |  | 744 |  | (RI) Recirculate: Induced Draft |  | RI | Closed | Fresh | Ground | GW | PD | OP | 7 | 1994 |  |  | OP | 6 | 1994 | 6 | 2044 | OP | 6 | 1994 | Y | NG | CT | N/A | Electric Utility | 1 |  |  |  | 1C MB MG
30151 | CO | 50707 | JM Shafer Generating Station | 2015 | 2 | LME | HRSG A | CT | Natural Gas Fired Combined Cycle | [6 empty] | 32 | 0 | 0 | 0 |  |  | 0 |  | 0 |  |  |  |  | 8.696 | 6.586 |  |  |  |  | 672 |  | (RI) Recirculate: Induced Draft |  | RI | Closed | Fresh | Ground | GW | PD | OP | 7 | 1994 |  |  | OP | 6 | 1994 | 6 | 2044 | OP | 6 | 1994 | Y | NG | CT | N/A | Electric Utility | 1 |  |  |  | 1C MB MG
30151 | CO | 50707 | JM Shafer Generating Station | 2015 | 3 | LME | HRSG A | CT | Natural Gas Fired Combined Cycle | [6 empty] | 32 | 0 | 0 | 0 |  |  | 0 |  | 0 |  |  |  |  | 7.906 | 5.988 |  |  |  |  | 483 |  | (RI) Recirculate: Induced Draft |  | RI | Closed | Fresh | Ground | GW | PD | OP | 7 | 1994 |  |  | OP | 6 | 1994 | 6 | 2044 | OP | 6 | 1994 | Y | NG | CT | N/A | Electric Utility | 1 |  |  |  | 1C MB MG
30151 | CO | 50707 | JM Shafer Generating Station | 2015 | 4 | LME | HRSG A | CT | Natural Gas Fired Combined Cycle | [6 empty] | 32 | 0 | 0 | 0 |  |  | 0 |  | 0 |  |  |  |  | 13.44 | 10.179 |  |  |  |  | 645 |  | (RI) Recirculate: Induced Draft |  | RI | Closed | Fresh | Ground | GW | PD | OP | 7 | 1994 |  |  | OP | 6 | 1994 | 6 | 2044 | OP | 6 | 1994 | Y | NG | CT | N/A | Electric Utility | 1 |  |  |  | 1C MB MG
30151 | CO | 50707 | JM Shafer Generating Station | 2015 | 5 | LME | HRSG A | CT | Natural Gas Fired Combined Cycle | [6 empty] | 32 | 0 | 0 | 0 |  |  | 0 |  | 0 |  |  |  |  | 11.068 | 8.383 |  |  |  |  | 477 |  | (RI) Recirculate: Induced Draft |  | RI | Closed | Fresh | Ground | GW | PD | OP | 7 | 1994 |  |  | OP | 6 | 1994 | 6 | 2044 | OP | 6 | 1994 | Y | NG | CT | N/A | Electric Utility | 1 |  |  |  | 1C MB MG
30151 | CO | 50707 | JM Shafer Generating Station | 2015 | 6 | LME | HRSG A | CT | Natural Gas Fired Combined Cycle | [6 empty] | 32 | 0 | 0 | 0 |  |  | 0 |  | 0 |  |  |  |  | 18.183 | 13.771 |  |  |  |  | 656 |  | (RI) Recirculate: Induced Draft |  | RI | Closed | Fresh | Ground | GW | PD | OP | 7 | 1994 |  |  | OP | 6 | 1994 | 6 | 2044 | OP | 6 | 1994 | Y | NG | CT | N/A | Electric Utility | 1 |  |  |  | 1C MB MG
30151 | CO | 50707 | JM Shafer Generating Station | 2015 | 7 | LME | HRSG A | CT | Natural Gas Fired Combined Cycle | [6 empty] | 32 | 0 | 0 | 0 |  |  | 0 |  | 0 |  |  |  |  | 17.392 | 13.173 |  |  |  |  | 679 |  | (RI) Recirculate: Induced Draft |  | RI | Closed | Fresh | Ground | GW | PD | OP | 7 | 1994 |  |  | OP | 6 | 1994 | 6 | 2044 | OP | 6 | 1994 | Y | NG | CT | N/A | Electric Utility | 1 |  |  |  | 1C MB MG
30151 | CO | 50707 | JM Shafer Generating Station | 2015 | 8 | LME | HRSG A | CT | Natural Gas Fired Combined Cycle | [6 empty] | 32 | 0 | 0 | 0 |  |  | 0 |  | 0 |  |  |  |  | 15.811 | 11.975 |  |  |  |  | 576 |  | (RI) Recirculate: Induced Draft |  | RI | Closed | Fresh | Ground | GW | PD | OP | 7 | 1994 |  |  | OP | 6 | 1994 | 6 | 2044 | OP | 6 | 1994 | Y | NG | CT | N/A | Electric Utility | 1 |  |  |  | 1C MB MG
30151 | CO | 50707 | JM Shafer Generating Station | 2015 | 9 | LME | HRSG A | CT | Natural Gas Fired Combined Cycle | [6 empty] | 32 | 0 | 0 | 0 |  |  | 0 |  | 0 |  |  |  |  | 18.973 | 14.37 |  |  |  |  | 683 |  | (RI) Recirculate: Induced Draft |  | RI | Closed | Fresh | Ground | GW | PD | OP | 7 | 1994 |  |  | OP | 6 | 1994 | 6 | 2044 | OP | 6 | 1994 | Y | NG | CT | N/A | Electric Utility | 1 |  |  |  | 1C MB MG
30151 | CO | 50707 | JM Shafer Generating Station | 2015 | 10 | LME | HRSG A | CT | Natural Gas Fired Combined Cycle | [6 empty] | 32 | 0 | 0 | 0 |  |  | 0 |  | 0 |  |  |  |  | 0.791 | 0.599 |  |  |  |  | 32 |  | (RI) Recirculate: Induced Draft |  | RI | Closed | Fresh | Ground | GW | PD | OP | 7 | 1994 |  |  | OP | 6 | 1994 | 6 | 2044 | OP | 6 | 1994 | Y | NG | CT | N/A | Electric Utility | 1 |  |  |  | 1C MB MG
30151 | CO | 50707 | JM Shafer Generating Station | 2015 | 11 | LME | HRSG A | CT | Natural Gas Fired Combined Cycle | [6 empty] | 32 | 0 | 0 | 0 |  |  | 0 |  | 0 |  |  |  |  | 12.649 | 9.58 |  |  |  |  | 574 |  | (RI) Recirculate: Induced Draft |  | RI | Closed | Fresh | Ground | GW | PD | OP | 7 | 1994 |  |  | OP | 6 | 1994 | 6 | 2044 | OP | 6 | 1994 | Y | NG | CT | N/A | Electric Utility | 1 |  |  |  | 1C MB MG
30151 | CO | 50707 | JM Shafer Generating Station | 2015 | 12 | LME | HRSG A | CT | Natural Gas Fired Combined Cycle | [6 empty] | 32 | 0 |  | 0 |  |  | 0 |  | 0 |  |  |  |  | 18.973 | 14.37 |  |  |  |  | 643 |  | (RI) Recirculate: Induced Draft |  | RI | Closed | Fresh | Ground | GW | PD | OP | 7 | 1994 |  |  | OP | 6 | 1994 | 6 | 2044 | OP | 6 | 1994 | Y | NG | CT | N/A | Electric Utility | 1 |  |  |  | 1C MB MG
30151 | CO | 50707 | JM Shafer Generating Station | 2015 | 1 | STA | HRSG A | CT | Natural Gas Fired Combined Cycle | 52 | 7358 | 7072 | [6 empty] | 2894 | 2894 |  |  |  | 2894 |  |  |  |  | 15.81 | 11.975 |  |  |  |  | 744 |  | (RI) Recirculate: Induced Draft |  | RI | Closed | Fresh | Ground | GW | PD | OP | 6 | 1994 |  |  | OP | 6 | 1994 | 6 | 2044 | OP | 6 | 1994 | Y | NG | CA | Y | Electric Utility | 1 |  |  |  | 1C MB MG
30151 | CO | 50707 | JM Shafer Generating Station | 2015 | 2 | STA | HRSG A | CT | Natural Gas Fired Combined Cycle | 52 | 3750 | 3694 | [6 empty] | 1493 | 1493 |  |  |  | 1493 |  |  |  |  | 8.696 | 6.586 |  |  |  |  | 672 |  | (RI) Recirculate: Induced Draft |  | RI | Closed | Fresh | Ground | GW | PD | OP | 6 | 1994 |  |  | OP | 6 | 1994 | 6 | 2044 | OP | 6 | 1994 | Y | NG | CA | Y | Electric Utility | 1 |  |  |  | 1C MB MG
30151 | CO | 50707 | JM Shafer Generating Station | 2015 | 3 | STA | HRSG A | CT | Natural Gas Fired Combined Cycle | 52 | 4807 | 3842 | [6 empty] | 1635 | 1635 |  |  |  | 1635 |  |  |  |  | 7.906 | 5.988 |  |  |  |  | 483 |  | (RI) Recirculate: Induced Draft |  | RI | Closed | Fresh | Ground | GW | PD | OP | 6 | 1994 |  |  | OP | 6 | 1994 | 6 | 2044 | OP | 6 | 1994 | Y | NG | CA | Y | Electric Utility | 1 |  |  |  | 1C MB MG
30151 | CO | 50707 | JM Shafer Generating Station | 2015 | 4 | STA | HRSG A | CT | Natural Gas Fired Combined Cycle | 52 | 5964 | 5897 | [6 empty] | 2026 | 2026 |  |  |  | 2026 |  |  |  |  | 13.44 | 10.179 |  |  |  |  | 645 |  | (RI) Recirculate: Induced Draft |  | RI | Closed | Fresh | Ground | GW | PD | OP | 6 | 1994 |  |  | OP | 6 | 1994 | 6 | 2044 | OP | 6 | 1994 | Y | NG | CA | Y | Electric Utility | 1 |  |  |  | 1C MB MG
30151 | CO | 50707 | JM Shafer Generating Station | 2015 | 5 | STA | HRSG A | CT | Natural Gas Fired Combined Cycle | 52 | 5208 | 5032 | [6 empty] | 3430 | 3430 |  |  |  | 3430 |  |  |  |  | 11.068 | 8.383 |  |  |  |  | 477 |  | (RI) Recirculate: Induced Draft |  | RI | Closed | Fresh | Ground | GW | PD | OP | 6 | 1994 |  |  | OP | 6 | 1994 | 6 | 2044 | OP | 6 | 1994 | Y | NG | CA | Y | Electric Utility | 1 |  |  |  | 1C MB MG
30151 | CO | 50707 | JM Shafer Generating Station | 2015 | 6 | STA | HRSG A | CT | Natural Gas Fired Combined Cycle | 52 | 8301 | 7880 | [6 empty] | 2222 | 2222 |  |  |  | 2222 |  |  |  |  | 18.183 | 13.771 |  |  |  |  | 656 |  | (RI) Recirculate: Induced Draft |  | RI | Closed | Fresh | Ground | GW | PD | OP | 6 | 1994 |  |  | OP | 6 | 1994 | 6 | 2044 | OP | 6 | 1994 | Y | NG | CA | Y | Electric Utility | 1 |  |  |  | 1C MB MG
30151 | CO | 50707 | JM Shafer Generating Station | 2015 | 7 | STA | HRSG A | CT | Natural Gas Fired Combined Cycle | 52 | 8296 | 7881 | [6 empty] | 3541 | 3541 |  |  |  | 3541 |  |  |  |  | 17.392 | 13.173 |  |  |  |  | 679 |  | (RI) Recirculate: Induced Draft |  | RI | Closed | Fresh | Ground | GW | PD | OP | 6 | 1994 |  |  | OP | 6 | 1994 | 6 | 2044 | OP | 6 | 1994 | Y | NG | CA | Y | Electric Utility | 1 |  |  |  | 1C MB MG
30151 | CO | 50707 | JM Shafer Generating Station | 2015 | 8 | STA | HRSG A | CT | Natural Gas Fired Combined Cycle | 52 | 7339 | 6975 | [6 empty] | 3445 | 3445 |  |  |  | 3445 |  |  |  |  | 15.811 | 11.975 |  |  |  |  | 576 |  | (RI) Recirculate: Induced Draft |  | RI | Closed | Fresh | Ground | GW | PD | OP | 6 | 1994 |  |  | OP | 6 | 1994 | 6 | 2044 | OP | 6 | 1994 | Y | NG | CA | Y | Electric Utility | 1 |  |  |  | 1C MB MG
30151 | CO | 50707 | JM Shafer Generating Station | 2015 | 9 | STA | HRSG A | CT | Natural Gas Fired Combined Cycle | 52 | 8544 | 8167 | [6 empty] | 3328 | 3328 |  |  |  | 3328 |  |  |  |  | 18.973 | 14.37 |  |  |  |  | 683 |  | (RI) Recirculate: Induced Draft |  | RI | Closed | Fresh | Ground | GW | PD | OP | 6 | 1994 |  |  | OP | 6 | 1994 | 6 | 2044 | OP | 6 | 1994 | Y | NG | CA | Y | Electric Utility | 1 |  |  |  | 1C MB MG
30151 | CO | 50707 | JM Shafer Generating Station | 2015 | 10 | STA | HRSG A | CT | Natural Gas Fired Combined Cycle | 52 | 262 | 248 | [6 empty] | 30 | 30 |  |  |  | 30 |  |  |  |  | 0.791 | 0.599 |  |  |  |  | 32 |  | (RI) Recirculate: Induced Draft |  | RI | Closed | Fresh | Ground | GW | PD | OP | 6 | 1994 |  |  | OP | 6 | 1994 | 6 | 2044 | OP | 6 | 1994 | Y | NG | CA | Y | Electric Utility | 1 |  |  |  | 1C MB MG
30151 | CO | 50707 | JM Shafer Generating Station | 2015 | 11 | STA | HRSG A | CT | Natural Gas Fired Combined Cycle | 52 | 5865 | 5616 | [6 empty] | 4 | 4 |  |  |  | 4 |  |  |  |  | 12.649 | 9.58 |  |  |  |  | 574 |  | (RI) Recirculate: Induced Draft |  | RI | Closed | Fresh | Ground | GW | PD | OP | 6 | 1994 |  |  | OP | 6 | 1994 | 6 | 2044 | OP | 6 | 1994 | Y | NG | CA | Y | Electric Utility | 1 |  |  |  | 1C MB MG
30151 | CO | 50707 | JM Shafer Generating Station | 2015 | 12 | STA | HRSG A | CT | Natural Gas Fired Combined Cycle | 52 | 8870 | 8615 | [6 empty] | 6 | 6 |  |  |  | 6 |  |  |  |  | 18.973 | 14.37 |  |  |  |  | 643 |  | (RI) Recirculate: Induced Draft |  | RI | Closed | Fresh | Ground | GW | PD | OP | 6 | 1994 |  |  | OP | 6 | 1994 | 6 | 2044 | OP | 6 | 1994 | Y | NG | CA | Y | Electric Utility | 1 |  |  |  | 1C MB MG
30151 | CO | 50707 | JM Shafer Generating Station | 2015 | 1 | STB | HRSG A | CT | Natural Gas Fired Combined Cycle | 52 | 905 | 870 | [6 empty] | 2894 | 2894 |  |  |  | 2894 |  |  |  |  | 15.81 | 11.975 |  |  |  |  | 744 |  | (RI) Recirculate: Induced Draft |  | RI | Closed | Fresh | Ground | GW | PD | OP | 6 | 1994 |  |  | OP | 6 | 1994 | 6 | 2044 | OP | 6 | 1994 | Y | NG | CA | Y | Electric Utility | 1 |  |  |  | 1C MB MG
30151 | CO | 50707 | JM Shafer Generating Station | 2015 | 2 | STB | HRSG A | CT | Natural Gas Fired Combined Cycle | 52 | 2896 | 2852 | [6 empty] | 1493 | 1493 |  |  |  | 1493 |  |  |  |  | 8.696 | 6.586 |  |  |  |  | 672 |  | (RI) Recirculate: Induced Draft |  | RI | Closed | Fresh | Ground | GW | PD | OP | 6 | 1994 |  |  | OP | 6 | 1994 | 6 | 2044 | OP | 6 | 1994 | Y | NG | CA | Y | Electric Utility | 1 |  |  |  | 1C MB MG
30151 | CO | 50707 | JM Shafer Generating Station | 2015 | 3 | STB | HRSG A | CT | Natural Gas Fired Combined Cycle | 52 | 2652 | 2120 | [6 empty] | 1635 | 1635 |  |  |  | 1635 |  |  |  |  | 7.906 | 5.988 |  |  |  |  | 483 |  | (RI) Recirculate: Induced Draft |  | RI | Closed | Fresh | Ground | GW | PD | OP | 6 | 1994 |  |  | OP | 6 | 1994 | 6 | 2044 | OP | 6 | 1994 | Y | NG | CA | Y | Electric Utility | 1 |  |  |  | 1C MB MG
30151 | CO | 50707 | JM Shafer Generating Station | 2015 | 4 | STB | HRSG A | CT | Natural Gas Fired Combined Cycle | 52 | 8660 | 8563 | [6 empty] | 2026 | 2026 |  |  |  | 2026 |  |  |  |  | 13.44 | 10.179 |  |  |  |  | 645 |  | (RI) Recirculate: Induced Draft |  | RI | Closed | Fresh | Ground | GW | PD | OP | 6 | 1994 |  |  | OP | 6 | 1994 | 6 | 2044 | OP | 6 | 1994 | Y | NG | CA | Y | Electric Utility | 1 |  |  |  | 1C MB MG
30151 | CO | 50707 | JM Shafer Generating Station | 2015 | 5 | STB | HRSG A | CT | Natural Gas Fired Combined Cycle | 52 | 7636 | 7379 | [6 empty] | 3430 | 3430 |  |  |  | 3430 |  |  |  |  | 11.068 | 8.383 |  |  |  |  | 477 |  | (RI) Recirculate: Induced Draft |  | RI | Closed | Fresh | Ground | GW | PD | OP | 6 | 1994 |  |  | OP | 6 | 1994 | 6 | 2044 | OP | 6 | 1994 | Y | NG | CA | Y | Electric Utility | 1 |  |  |  | 1C MB MG
30151 | CO | 50707 | JM Shafer Generating Station | 2015 | 6 | STB | HRSG A | CT | Natural Gas Fired Combined Cycle | 52 | 4221 | 4007 | [6 empty] | 2222 | 2222 |  |  |  | 2222 |  |  |  |  | 18.183 | 13.771 |  |  |  |  | 656 |  | (RI) Recirculate: Induced Draft |  | RI | Closed | Fresh | Ground | GW | PD | OP | 6 | 1994 |  |  | OP | 6 | 1994 | 6 | 2044 | OP | 6 | 1994 | Y | NG | CA | Y | Electric Utility | 1 |  |  |  | 1C MB MG
30151 | CO | 50707 | JM Shafer Generating Station | 2015 | 7 | STB | HRSG A | CT | Natural Gas Fired Combined Cycle | 52 | 5620 | 5340 | [6 empty] | 3541 | 3541 |  |  |  | 3541 |  |  |  |  | 17.392 | 13.173 |  |  |  |  | 679 |  | (RI) Recirculate: Induced Draft |  | RI | Closed | Fresh | Ground | GW | PD | OP | 6 | 1994 |  |  | OP | 6 | 1994 | 6 | 2044 | OP | 6 | 1994 | Y | NG | CA | Y | Electric Utility | 1 |  |  |  | 1C MB MG
30151 | CO | 50707 | JM Shafer Generating Station | 2015 | 8 | STB | HRSG A | CT | Natural Gas Fired Combined Cycle | 52 | 5332 | 5068 | [6 empty] | 3445 | 3445 |  |  |  | 3445 |  |  |  |  | 15.811 | 11.975 |  |  |  |  | 576 |  | (RI) Recirculate: Induced Draft |  | RI | Closed | Fresh | Ground | GW | PD | OP | 6 | 1994 |  |  | OP | 6 | 1994 | 6 | 2044 | OP | 6 | 1994 | Y | NG | CA | Y | Electric Utility | 1 |  |  |  | 1C MB MG
30151 | CO | 50707 | JM Shafer Generating Station | 2015 | 9 | STB | HRSG A | CT | Natural Gas Fired Combined Cycle | 52 | 5190 | 4961 | [6 empty] | 3328 | 3328 |  |  |  | 3328 |  |  |  |  | 18.973 | 14.37 |  |  |  |  | 683 |  | (RI) Recirculate: Induced Draft |  | RI | Closed | Fresh | Ground | GW | PD | OP | 6 | 1994 |  |  | OP | 6 | 1994 | 6 | 2044 | OP | 6 | 1994 | Y | NG | CA | Y | Electric Utility | 1 |  |  |  | 1C MB MG
30151 | CO | 50707 | JM Shafer Generating Station | 2015 | 10 | STB | HRSG A | CT | Natural Gas Fired Combined Cycle | 52 | 216 | 203 | [6 empty] | 30 | 30 |  |  |  | 30 |  |  |  |  | 0.791 | 0.599 |  |  |  |  | 32 |  | (RI) Recirculate: Induced Draft |  | RI | Closed | Fresh | Ground | GW | PD | OP | 6 | 1994 |  |  | OP | 6 | 1994 | 6 | 2044 | OP | 6 | 1994 | Y | NG | CA | Y | Electric Utility | 1 |  |  |  | 1C MB MG
30151 | CO | 50707 | JM Shafer Generating Station | 2015 | 11 | STB | HRSG A | CT | Natural Gas Fired Combined Cycle | 52 | 0 | 0 | [6 empty] | 4 | 4 |  |  |  | 4 |  |  |  |  | 12.649 | 9.58 |  |  |  |  | 574 |  | (RI) Recirculate: Induced Draft |  | RI | Closed | Fresh | Ground | GW | PD | OP | 6 | 1994 |  |  | OP | 6 | 1994 | 6 | 2044 | OP | 6 | 1994 | Y | NG | CA | Y | Electric Utility | 1 |  |  |  | 1C MB MG
30151 | CO | 50707 | JM Shafer Generating Station | 2015 | 12 | STB | HRSG A | CT | Natural Gas Fired Combined Cycle | 52 | 4732 | 4596 | [6 empty] | 6 | 6 |  |  |  | 6 |  |  |  |  | 18.973 | 14.37 |  |  |  |  | 643 |  | (RI) Recirculate: Induced Draft |  | RI | Closed | Fresh | Ground | GW | PD | OP | 6 | 1994 |  |  | OP | 6 | 1994 | 6 | 2044 | OP | 6 | 1994 | Y | NG | CA | Y | Electric Utility | 1 |  |  |  | 1C MB MG
30151 | CO | 50707 | JM Shafer Generating Station | 2015 | 1 | LMA | HRSG B | CT | Natural Gas Fired Combined Cycle | [6 empty] | 32 | 44239 | 42519 | 494730 |  |  | 494730 |  | 494730 |  |  |  |  | 15.81 | 11.975 |  |  |  |  | 744 |  | (RI) Recirculate: Induced Draft |  | RI | Closed | Fresh | Ground | GW | PD | OP | 6 | 1994 |  |  | OP | 6 | 1994 | 6 | 2044 | OP | 6 | 1994 | Y | NG | CT | N/A | Electric Utility | 1 |  |  |  | 1C MB MG
30151 | CO | 50707 | JM Shafer Generating Station | 2015 | 2 | LMA | HRSG B | CT | Natural Gas Fired Combined Cycle | [6 empty] | 32 | 36620 | 36070 | 440897 |  |  | 440897 |  | 440897 |  |  |  |  | 8.696 | 6.586 |  |  |  |  | 672 |  | (RI) Recirculate: Induced Draft |  | RI | Closed | Fresh | Ground | GW | PD | OP | 6 | 1994 |  |  | OP | 6 | 1994 | 6 | 2044 | OP | 6 | 1994 | Y | NG | CT | N/A | Electric Utility | 1 |  |  |  | 1C MB MG
30151 | CO | 50707 | JM Shafer Generating Station | 2015 | 3 | LMA | HRSG B | CT | Natural Gas Fired Combined Cycle | [6 empty] | 32 | 30103 | 24058 | 353216 |  |  | 353216 |  | 353216 |  |  |  |  | 7.906 | 5.988 |  |  |  |  | 483 |  | (RI) Recirculate: Induced Draft |  | RI | Closed | Fresh | Ground | GW | PD | OP | 6 | 1994 |  |  | OP | 6 | 1994 | 6 | 2044 | OP | 6 | 1994 | Y | NG | CT | N/A | Electric Utility | 1 |  |  |  | 1C MB MG
30151 | CO | 50707 | JM Shafer Generating Station | 2015 | 4 | LMA | HRSG B | CT | Natural Gas Fired Combined Cycle | [6 empty] | 32 | 77636 | 76767 | 844660 |  |  | 844660 |  | 844660 |  |  |  |  | 13.44 | 10.179 |  |  |  |  | 645 |  | (RI) Recirculate: Induced Draft |  | RI | Closed | Fresh | Ground | GW | PD | OP | 6 | 1994 |  |  | OP | 6 | 1994 | 6 | 2044 | OP | 6 | 1994 | Y | NG | CT | N/A | Electric Utility | 1 |  |  |  | 1C MB MG
30151 | CO | 50707 | JM Shafer Generating Station | 2015 | 5 | LMA | HRSG B | CT | Natural Gas Fired Combined Cycle | [6 empty] | 32 | 59637 | 57622 | 625731 |  |  | 625731 |  | 625731 |  |  |  |  | 11.068 | 8.383 |  |  |  |  | 477 |  | (RI) Recirculate: Induced Draft |  | RI | Closed | Fresh | Ground | GW | PD | OP | 6 | 1994 |  |  | OP | 6 | 1994 | 6 | 2044 | OP | 6 | 1994 | Y | NG | CT | N/A | Electric Utility | 1 |  |  |  | 1C MB MG
30151 | CO | 50707 | JM Shafer Generating Station | 2015 | 6 | LMA | HRSG B | CT | Natural Gas Fired Combined Cycle | [6 empty] | 32 | 63571 | 60343 | 670024 |  |  | 670024 |  | 670024 |  |  |  |  | 18.183 | 13.771 |  |  |  |  | 656 |  | (RI) Recirculate: Induced Draft |  | RI | Closed | Fresh | Ground | GW | PD | OP | 6 | 1994 |  |  | OP | 6 | 1994 | 6 | 2044 | OP | 6 | 1994 | Y | NG | CT | N/A | Electric Utility | 1 |  |  |  | 1C MB MG
30151 | CO | 50707 | JM Shafer Generating Station | 2015 | 7 | LMA | HRSG B | CT | Natural Gas Fired Combined Cycle | [6 empty] | 32 | 66734 | 63400 | 696621 |  |  | 696621 |  | 696621 |  |  |  |  | 17.392 | 13.173 |  |  |  |  | 679 |  | (RI) Recirculate: Induced Draft |  | RI | Closed | Fresh | Ground | GW | PD | OP | 6 | 1994 |  |  | OP | 6 | 1994 | 6 | 2044 | OP | 6 | 1994 | Y | NG | CT | N/A | Electric Utility | 1 |  |  |  | 1C MB MG
30151 | CO | 50707 | JM Shafer Generating Station | 2015 | 8 | LMA | HRSG B | CT | Natural Gas Fired Combined Cycle | [6 empty] | 32 | 61641 | 58584 | 639917 |  |  | 639917 |  | 639917 |  |  |  |  | 15.811 | 11.975 |  |  |  |  | 576 |  | (RI) Recirculate: Induced Draft |  | RI | Closed | Fresh | Ground | GW | PD | OP | 6 | 1994 |  |  | OP | 6 | 1994 | 6 | 2044 | OP | 6 | 1994 | Y | NG | CT | N/A | Electric Utility | 1 |  |  |  | 1C MB MG
30151 | CO | 50707 | JM Shafer Generating Station | 2015 | 9 | LMA | HRSG B | CT | Natural Gas Fired Combined Cycle | [6 empty] | 32 | 68826 | 65789 | 709627 |  |  | 709627 |  | 709627 |  |  |  |  | 18.973 | 14.37 |  |  |  |  | 683 |  | (RI) Recirculate: Induced Draft |  | RI | Closed | Fresh | Ground | GW | PD | OP | 6 | 1994 |  |  | OP | 6 | 1994 | 6 | 2044 | OP | 6 | 1994 | Y | NG | CT | N/A | Electric Utility | 1 |  |  |  | 1C MB MG
30151 | CO | 50707 | JM Shafer Generating Station | 2015 | 10 | LMA | HRSG B | CT | Natural Gas Fired Combined Cycle | [6 empty] | 32 | 2731 | 2597 | 27945 |  |  | 27945 |  | 27945 |  |  |  |  | 0.791 | 0.599 |  |  |  |  | 32 |  | (RI) Recirculate: Induced Draft |  | RI | Closed | Fresh | Ground | GW | PD | OP | 6 | 1994 |  |  | OP | 6 | 1994 | 6 | 2044 | OP | 6 | 1994 | Y | NG | CT | N/A | Electric Utility | 1 |  |  |  | 1C MB MG
30151 | CO | 50707 | JM Shafer Generating Station | 2015 | 11 | LMA | HRSG B | CT | Natural Gas Fired Combined Cycle | [6 empty] | 32 | 32436 | 31060 | 381092 |  |  | 381092 |  | 381092 |  |  |  |  | 12.649 | 9.58 |  |  |  |  | 574 |  | (RI) Recirculate: Induced Draft |  | RI | Closed | Fresh | Ground | GW | PD | OP | 6 | 1994 |  |  | OP | 6 | 1994 | 6 | 2044 | OP | 6 | 1994 | Y | NG | CT | N/A | Electric Utility | 1 |  |  |  | 1C MB MG
30151 | CO | 50707 | JM Shafer Generating Station | 2015 | 12 | LMA | HRSG B | CT | Natural Gas Fired Combined Cycle | [6 empty] | 32 | 68867 | 66890 | 736046 |  |  | 736046 |  | 736046 |  |  |  |  | 18.973 | 14.37 |  |  |  |  | 643 |  | (RI) Recirculate: Induced Draft |  | RI | Closed | Fresh | Ground | GW | PD | OP | 6 | 1994 |  |  | OP | 6 | 1994 | 6 | 2044 | OP | 6 | 1994 | Y | NG | CT | N/A | Electric Utility | 1 |  |  |  | 1C MB MG
30151 | CO | 50707 | JM Shafer Generating Station | 2015 | 1 | LMB | HRSG B | CT | Natural Gas Fired Combined Cycle | [6 empty] | 32 | 0 | 0 | 0 |  |  | 0 |  | 0 |  |  |  |  | 15.81 | 11.975 |  |  |  |  | 744 |  | (RI) Recirculate: Induced Draft |  | RI | Closed | Fresh | Ground | GW | PD | OP | 6 | 1994 |  |  | OP | 6 | 1994 | 6 | 2044 | OP | 6 | 1994 | Y | NG | CT | N/A | Electric Utility | 1 |  |  |  | 1C MB MG
30151 | CO | 50707 | JM Shafer Generating Station | 2015 | 2 | LMB | HRSG B | CT | Natural Gas Fired Combined Cycle | [6 empty] | 32 | 0 | 0 | 0 |  |  | 0 |  | 0 |  |  |  |  | 8.696 | 6.586 |  |  |  |  | 672 |  | (RI) Recirculate: Induced Draft |  | RI | Closed | Fresh | Ground | GW | PD | OP | 6 | 1994 |  |  | OP | 6 | 1994 | 6 | 2044 | OP | 6 | 1994 | Y | NG | CT | N/A | Electric Utility | 1 |  |  |  | 1C MB MG
30151 | CO | 50707 | JM Shafer Generating Station | 2015 | 3 | LMB | HRSG B | CT | Natural Gas Fired Combined Cycle | [6 empty] | 32 | 0 | 0 | 0 |  |  | 0 |  | 0 |  |  |  |  | 7.906 | 5.988 |  |  |  |  | 483 |  | (RI) Recirculate: Induced Draft |  | RI | Closed | Fresh | Ground | GW | PD | OP | 6 | 1994 |  |  | OP | 6 | 1994 | 6 | 2044 | OP | 6 | 1994 | Y | NG | CT | N/A | Electric Utility | 1 |  |  |  | 1C MB MG
30151 | CO | 50707 | JM Shafer Generating Station | 2015 | 4 | LMB | HRSG B | CT | Natural Gas Fired Combined Cycle | [6 empty] | 32 | 0 | 0 | 0 |  |  | 0 |  | 0 |  |  |  |  | 13.44 | 10.179 |  |  |  |  | 645 |  | (RI) Recirculate: Induced Draft |  | RI | Closed | Fresh | Ground | GW | PD | OP | 6 | 1994 |  |  | OP | 6 | 1994 | 6 | 2044 | OP | 6 | 1994 | Y | NG | CT | N/A | Electric Utility | 1 |  |  |  | 1C MB MG
30151 | CO | 50707 | JM Shafer Generating Station | 2015 | 5 | LMB | HRSG B | CT | Natural Gas Fired Combined Cycle | [6 empty] | 32 | 0 | 0 | 0 |  |  | 0 |  | 0 |  |  |  |  | 11.068 | 8.383 |  |  |  |  | 477 |  | (RI) Recirculate: Induced Draft |  | RI | Closed | Fresh | Ground | GW | PD | OP | 6 | 1994 |  |  | OP | 6 | 1994 | 6 | 2044 | OP | 6 | 1994 | Y | NG | CT | N/A | Electric Utility | 1 |  |  |  | 1C MB MG
30151 | CO | 50707 | JM Shafer Generating Station | 2015 | 6 | LMB | HRSG B | CT | Natural Gas Fired Combined Cycle | [6 empty] | 32 | 0 | 0 | 0 |  |  | 0 |  | 0 |  |  |  |  | 18.183 | 13.771 |  |  |  |  | 656 |  | (RI) Recirculate: Induced Draft |  | RI | Closed | Fresh | Ground | GW | PD | OP | 6 | 1994 |  |  | OP | 6 | 1994 | 6 | 2044 | OP | 6 | 1994 | Y | NG | CT | N/A | Electric Utility | 1 |  |  |  | 1C MB MG
30151 | CO | 50707 | JM Shafer Generating Station | 2015 | 7 | LMB | HRSG B | CT | Natural Gas Fired Combined Cycle | [6 empty] | 32 | 0 | 0 | 0 |  |  | 0 |  | 0 |  |  |  |  | 17.392 | 13.173 |  |  |  |  | 679 |  | (RI) Recirculate: Induced Draft |  | RI | Closed | Fresh | Ground | GW | PD | OP | 6 | 1994 |  |  | OP | 6 | 1994 | 6 | 2044 | OP | 6 | 1994 | Y | NG | CT | N/A | Electric Utility | 1 |  |  |  | 1C MB MG
30151 | CO | 50707 | JM Shafer Generating Station | 2015 | 8 | LMB | HRSG B | CT | Natural Gas Fired Combined Cycle | [6 empty] | 32 | 0 | 0 | 0 |  |  | 0 |  | 0 |  |  |  |  | 15.811 | 11.975 |  |  |  |  | 576 |  | (RI) Recirculate: Induced Draft |  | RI | Closed | Fresh | Ground | GW | PD | OP | 6 | 1994 |  |  | OP | 6 | 1994 | 6 | 2044 | OP | 6 | 1994 | Y | NG | CT | N/A | Electric Utility | 1 |  |  |  | 1C MB MG
30151 | CO | 50707 | JM Shafer Generating Station | 2015 | 9 | LMB | HRSG B | CT | Natural Gas Fired Combined Cycle | [6 empty] | 32 | 0 | 0 | 0 |  |  | 0 |  | 0 |  |  |  |  | 18.973 | 14.37 |  |  |  |  | 683 |  | (RI) Recirculate: Induced Draft |  | RI | Closed | Fresh | Ground | GW | PD | OP | 6 | 1994 |  |  | OP | 6 | 1994 | 6 | 2044 | OP | 6 | 1994 | Y | NG | CT | N/A | Electric Utility | 1 |  |  |  | 1C MB MG
30151 | CO | 50707 | JM Shafer Generating Station | 2015 | 10 | LMB | HRSG B | CT | Natural Gas Fired Combined Cycle | [6 empty] | 32 | 0 | 0 | 0 |  |  | 0 |  | 0 |  |  |  |  | 0.791 | 0.599 |  |  |  |  | 32 |  | (RI) Recirculate: Induced Draft |  | RI | Closed | Fresh | Ground | GW | PD | OP | 6 | 1994 |  |  | OP | 6 | 1994 | 6 | 2044 | OP | 6 | 1994 | Y | NG | CT | N/A | Electric Utility | 1 |  |  |  | 1C MB MG
30151 | CO | 50707 | JM Shafer Generating Station | 2015 | 11 | LMB | HRSG B | CT | Natural Gas Fired Combined Cycle | [6 empty] | 32 | 0 | 0 | 0 |  |  | 0 |  | 0 |  |  |  |  | 12.649 | 9.58 |  |  |  |  | 574 |  | (RI) Recirculate: Induced Draft |  | RI | Closed | Fresh | Ground | GW | PD | OP | 6 | 1994 |  |  | OP | 6 | 1994 | 6 | 2044 | OP | 6 | 1994 | Y | NG | CT | N/A | Electric Utility | 1 |  |  |  | 1C MB MG
30151 | CO | 50707 | JM Shafer Generating Station | 2015 | 12 | LMB | HRSG B | CT | Natural Gas Fired Combined Cycle | [6 empty] | 32 | 0 |  | 0 |  |  | 0 |  | 0 |  |  |  |  | 18.973 | 14.37 |  |  |  |  | 643 |  | (RI) Recirculate: Induced Draft |  | RI | Closed | Fresh | Ground | GW | PD | OP | 6 | 1994 |  |  | OP | 6 | 1994 | 6 | 2044 | OP | 6 | 1994 | Y | NG | CT | N/A | Electric Utility | 1 |  |  |  | 1C MB MG
30151 | CO | 50707 | JM Shafer Generating Station | 2015 | 1 | LMC | HRSG B | CT | Natural Gas Fired Combined Cycle | [6 empty] | 32 | 0 | 0 | 0 |  |  | 0 |  | 0 |  |  |  |  | 15.81 | 11.975 |  |  |  |  | 744 |  | (RI) Recirculate: Induced Draft |  | RI | Closed | Fresh | Ground | GW | PD | OP | 7 | 1994 |  |  | OP | 6 | 1994 | 6 | 2044 | OP | 6 | 1994 | Y | NG | CT | N/A | Electric Utility | 1 |  |  |  | 1C MB MG
30151 | CO | 50707 | JM Shafer Generating Station | 2015 | 2 | LMC | HRSG B | CT | Natural Gas Fired Combined Cycle | [6 empty] | 32 | 0 | 0 | 0 |  |  | 0 |  | 0 |  |  |  |  | 8.696 | 6.586 |  |  |  |  | 672 |  | (RI) Recirculate: Induced Draft |  | RI | Closed | Fresh | Ground | GW | PD | OP | 7 | 1994 |  |  | OP | 6 | 1994 | 6 | 2044 | OP | 6 | 1994 | Y | NG | CT | N/A | Electric Utility | 1 |  |  |  | 1C MB MG
30151 | CO | 50707 | JM Shafer Generating Station | 2015 | 3 | LMC | HRSG B | CT | Natural Gas Fired Combined Cycle | [6 empty] | 32 | 0 | 0 | 0 |  |  | 0 |  | 0 |  |  |  |  | 7.906 | 5.988 |  |  |  |  | 483 |  | (RI) Recirculate: Induced Draft |  | RI | Closed | Fresh | Ground | GW | PD | OP | 7 | 1994 |  |  | OP | 6 | 1994 | 6 | 2044 | OP | 6 | 1994 | Y | NG | CT | N/A | Electric Utility | 1 |  |  |  | 1C MB MG
30151 | CO | 50707 | JM Shafer Generating Station | 2015 | 4 | LMC | HRSG B | CT | Natural Gas Fired Combined Cycle | [6 empty] | 32 | 0 | 0 | 0 |  |  | 0 |  | 0 |  |  |  |  | 13.44 | 10.179 |  |  |  |  | 645 |  | (RI) Recirculate: Induced Draft |  | RI | Closed | Fresh | Ground | GW | PD | OP | 7 | 1994 |  |  | OP | 6 | 1994 | 6 | 2044 | OP | 6 | 1994 | Y | NG | CT | N/A | Electric Utility | 1 |  |  |  | 1C MB MG
30151 | CO | 50707 | JM Shafer Generating Station | 2015 | 5 | LMC | HRSG B | CT | Natural Gas Fired Combined Cycle | [6 empty] | 32 | 0 | 0 | 0 |  |  | 0 |  | 0 |  |  |  |  | 11.068 | 8.383 |  |  |  |  | 477 |  | (RI) Recirculate: Induced Draft |  | RI | Closed | Fresh | Ground | GW | PD | OP | 7 | 1994 |  |  | OP | 6 | 1994 | 6 | 2044 | OP | 6 | 1994 | Y | NG | CT | N/A | Electric Utility | 1 |  |  |  | 1C MB MG
30151 | CO | 50707 | JM Shafer Generating Station | 2015 | 6 | LMC | HRSG B | CT | Natural Gas Fired Combined Cycle | [6 empty] | 32 | 0 | 0 | 0 |  |  | 0 |  | 0 |  |  |  |  | 18.183 | 13.771 |  |  |  |  | 656 |  | (RI) Recirculate: Induced Draft |  | RI | Closed | Fresh | Ground | GW | PD | OP | 7 | 1994 |  |  | OP | 6 | 1994 | 6 | 2044 | OP | 6 | 1994 | Y | NG | CT | N/A | Electric Utility | 1 |  |  |  | 1C MB MG
30151 | CO | 50707 | JM Shafer Generating Station | 2015 | 7 | LMC | HRSG B | CT | Natural Gas Fired Combined Cycle | [6 empty] | 32 | 0 | 0 | 0 |  |  | 0 |  | 0 |  |  |  |  | 17.392 | 13.173 |  |  |  |  | 679 |  | (RI) Recirculate: Induced Draft |  | RI | Closed | Fresh | Ground | GW | PD | OP | 7 | 1994 |  |  | OP | 6 | 1994 | 6 | 2044 | OP | 6 | 1994 | Y | NG | CT | N/A | Electric Utility | 1 |  |  |  | 1C MB MG
30151 | CO | 50707 | JM Shafer Generating Station | 2015 | 8 | LMC | HRSG B | CT | Natural Gas Fired Combined Cycle | [6 empty] | 32 | 0 | 0 | 0 |  |  | 0 |  | 0 |  |  |  |  | 15.811 | 11.975 |  |  |  |  | 576 |  | (RI) Recirculate: Induced Draft |  | RI | Closed | Fresh | Ground | GW | PD | OP | 7 | 1994 |  |  | OP | 6 | 1994 | 6 | 2044 | OP | 6 | 1994 | Y | NG | CT | N/A | Electric Utility | 1 |  |  |  | 1C MB MG
30151 | CO | 50707 | JM Shafer Generating Station | 2015 | 9 | LMC | HRSG B | CT | Natural Gas Fired Combined Cycle | [6 empty] | 32 | 0 | 0 | 0 |  |  | 0 |  | 0 |  |  |  |  | 18.973 | 14.37 |  |  |  |  | 683 |  | (RI) Recirculate: Induced Draft |  | RI | Closed | Fresh | Ground | GW | PD | OP | 7 | 1994 |  |  | OP | 6 | 1994 | 6 | 2044 | OP | 6 | 1994 | Y | NG | CT | N/A | Electric Utility | 1 |  |  |  | 1C MB MG
30151 | CO | 50707 | JM Shafer Generating Station | 2015 | 10 | LMC | HRSG B | CT | Natural Gas Fired Combined Cycle | [6 empty] | 32 | 0 | 0 | 0 |  |  | 0 |  | 0 |  |  |  |  | 0.791 | 0.599 |  |  |  |  | 32 |  | (RI) Recirculate: Induced Draft |  | RI | Closed | Fresh | Ground | GW | PD | OP | 7 | 1994 |  |  | OP | 6 | 1994 | 6 | 2044 | OP | 6 | 1994 | Y | NG | CT | N/A | Electric Utility | 1 |  |  |  | 1C MB MG
30151 | CO | 50707 | JM Shafer Generating Station | 2015 | 11 | LMC | HRSG B | CT | Natural Gas Fired Combined Cycle | [6 empty] | 32 | 0 | 0 | 0 |  |  | 0 |  | 0 |  |  |  |  | 12.649 | 9.58 |  |  |  |  | 574 |  | (RI) Recirculate: Induced Draft |  | RI | Closed | Fresh | Ground | GW | PD | OP | 7 | 1994 |  |  | OP | 6 | 1994 | 6 | 2044 | OP | 6 | 1994 | Y | NG | CT | N/A | Electric Utility | 1 |  |  |  | 1C MB MG
30151 | CO | 50707 | JM Shafer Generating Station | 2015 | 12 | LMC | HRSG B | CT | Natural Gas Fired Combined Cycle | [6 empty] | 32 | 0 |  | 0 |  |  | 0 |  | 0 |  |  |  |  | 18.973 | 14.37 |  |  |  |  | 643 |  | (RI) Recirculate: Induced Draft |  | RI | Closed | Fresh | Ground | GW | PD | OP | 7 | 1994 |  |  | OP | 6 | 1994 | 6 | 2044 | OP | 6 | 1994 | Y | NG | CT | N/A | Electric Utility | 1 |  |  |  | 1C MB MG
30151 | CO | 50707 | JM Shafer Generating Station | 2015 | 1 | LMD | HRSG B | CT | Natural Gas Fired Combined Cycle | [6 empty] | 32 | 0 | 0 | 0 |  |  | 0 |  | 0 |  |  |  |  | 15.81 | 11.975 |  |  |  |  | 744 |  | (RI) Recirculate: Induced Draft |  | RI | Closed | Fresh | Ground | GW | PD | OP | 7 | 1994 |  |  | OP | 6 | 1994 | 6 | 2044 | OP | 6 | 1994 | Y | NG | CT | N/A | Electric Utility | 1 |  |  |  | 1C MB MG
30151 | CO | 50707 | JM Shafer Generating Station | 2015 | 2 | LMD | HRSG B | CT | Natural Gas Fired Combined Cycle | [6 empty] | 32 | 0 | 0 | 0 |  |  | 0 |  | 0 |  |  |  |  | 8.696 | 6.586 |  |  |  |  | 672 |  | (RI) Recirculate: Induced Draft |  | RI | Closed | Fresh | Ground | GW | PD | OP | 7 | 1994 |  |  | OP | 6 | 1994 | 6 | 2044 | OP | 6 | 1994 | Y | NG | CT | N/A | Electric Utility | 1 |  |  |  | 1C MB MG
30151 | CO | 50707 | JM Shafer Generating Station | 2015 | 3 | LMD | HRSG B | CT | Natural Gas Fired Combined Cycle | [6 empty] | 32 | 0 | 0 | 0 |  |  | 0 |  | 0 |  |  |  |  | 7.906 | 5.988 |  |  |  |  | 483 |  | (RI) Recirculate: Induced Draft |  | RI | Closed | Fresh | Ground | GW | PD | OP | 7 | 1994 |  |  | OP | 6 | 1994 | 6 | 2044 | OP | 6 | 1994 | Y | NG | CT | N/A | Electric Utility | 1 |  |  |  | 1C MB MG
30151 | CO | 50707 | JM Shafer Generating Station | 2015 | 4 | LMD | HRSG B | CT | Natural Gas Fired Combined Cycle | [6 empty] | 32 | 0 | 0 | 0 |  |  | 0 |  | 0 |  |  |  |  | 13.44 | 10.179 |  |  |  |  | 645 |  | (RI) Recirculate: Induced Draft |  | RI | Closed | Fresh | Ground | GW | PD | OP | 7 | 1994 |  |  | OP | 6 | 1994 | 6 | 2044 | OP | 6 | 1994 | Y | NG | CT | N/A | Electric Utility | 1 |  |  |  | 1C MB MG
30151 | CO | 50707 | JM Shafer Generating Station | 2015 | 5 | LMD | HRSG B | CT | Natural Gas Fired Combined Cycle | [6 empty] | 32 | 0 | 0 | 0 |  |  | 0 |  | 0 |  |  |  |  | 11.068 | 8.383 |  |  |  |  | 477 |  | (RI) Recirculate: Induced Draft |  | RI | Closed | Fresh | Ground | GW | PD | OP | 7 | 1994 |  |  | OP | 6 | 1994 | 6 | 2044 | OP | 6 | 1994 | Y | NG | CT | N/A | Electric Utility | 1 |  |  |  | 1C MB MG
30151 | CO | 50707 | JM Shafer Generating Station | 2015 | 6 | LMD | HRSG B | CT | Natural Gas Fired Combined Cycle | [6 empty] | 32 | 0 | 0 | 0 |  |  | 0 |  | 0 |  |  |  |  | 18.183 | 13.771 |  |  |  |  | 656 |  | (RI) Recirculate: Induced Draft |  | RI | Closed | Fresh | Ground | GW | PD | OP | 7 | 1994 |  |  | OP | 6 | 1994 | 6 | 2044 | OP | 6 | 1994 | Y | NG | CT | N/A | Electric Utility | 1 |  |  |  | 1C MB MG
30151 | CO | 50707 | JM Shafer Generating Station | 2015 | 7 | LMD | HRSG B | CT | Natural Gas Fired Combined Cycle | [6 empty] | 32 | 0 | 0 | 0 |  |  | 0 |  | 0 |  |  |  |  | 17.392 | 13.173 |  |  |  |  | 679 |  | (RI) Recirculate: Induced Draft |  | RI | Closed | Fresh | Ground | GW | PD | OP | 7 | 1994 |  |  | OP | 6 | 1994 | 6 | 2044 | OP | 6 | 1994 | Y | NG | CT | N/A | Electric Utility | 1 |  |  |  | 1C MB MG
30151 | CO | 50707 | JM Shafer Generating Station | 2015 | 8 | LMD | HRSG B | CT | Natural Gas Fired Combined Cycle | [6 empty] | 32 | 0 | 0 | 0 |  |  | 0 |  | 0 |  |  |  |  | 15.811 | 11.975 |  |  |  |  | 576 |  | (RI) Recirculate: Induced Draft |  | RI | Closed | Fresh | Ground | GW | PD | OP | 7 | 1994 |  |  | OP | 6 | 1994 | 6 | 2044 | OP | 6 | 1994 | Y | NG | CT | N/A | Electric Utility | 1 |  |  |  | 1C MB MG
30151 | CO | 50707 | JM Shafer Generating Station | 2015 | 9 | LMD | HRSG B | CT | Natural Gas Fired Combined Cycle | [6 empty] | 32 | 0 | 0 | 0 |  |  | 0 |  | 0 |  |  |  |  | 18.973 | 14.37 |  |  |  |  | 683 |  | (RI) Recirculate: Induced Draft |  | RI | Closed | Fresh | Ground | GW | PD | OP | 7 | 1994 |  |  | OP | 6 | 1994 | 6 | 2044 | OP | 6 | 1994 | Y | NG | CT | N/A | Electric Utility | 1 |  |  |  | 1C MB MG
30151 | CO | 50707 | JM Shafer Generating Station | 2015 | 10 | LMD | HRSG B | CT | Natural Gas Fired Combined Cycle | [6 empty] | 32 | 0 | 0 | 0 |  |  | 0 |  | 0 |  |  |  |  | 0.791 | 0.599 |  |  |  |  | 32 |  | (RI) Recirculate: Induced Draft |  | RI | Closed | Fresh | Ground | GW | PD | OP | 7 | 1994 |  |  | OP | 6 | 1994 | 6 | 2044 | OP | 6 | 1994 | Y | NG | CT | N/A | Electric Utility | 1 |  |  |  | 1C MB MG
30151 | CO | 50707 | JM Shafer Generating Station | 2015 | 11 | LMD | HRSG B | CT | Natural Gas Fired Combined Cycle | [6 empty] | 32 | 0 | 0 | 0 |  |  | 0 |  | 0 |  |  |  |  | 12.649 | 9.58 |  |  |  |  | 574 |  | (RI) Recirculate: Induced Draft |  | RI | Closed | Fresh | Ground | GW | PD | OP | 7 | 1994 |  |  | OP | 6 | 1994 | 6 | 2044 | OP | 6 | 1994 | Y | NG | CT | N/A | Electric Utility | 1 |  |  |  | 1C MB MG
30151 | CO | 50707 | JM Shafer Generating Station | 2015 | 12 | LMD | HRSG B | CT | Natural Gas Fired Combined Cycle | [6 empty] | 32 | 0 |  | 0 |  |  | 0 |  | 0 |  |  |  |  | 18.973 | 14.37 |  |  |  |  | 643 |  | (RI) Recirculate: Induced Draft |  | RI | Closed | Fresh | Ground | GW | PD | OP | 7 | 1994 |  |  | OP | 6 | 1994 | 6 | 2044 | OP | 6 | 1994 | Y | NG | CT | N/A | Electric Utility | 1 |  |  |  | 1C MB MG
30151 | CO | 50707 | JM Shafer Generating Station | 2015 | 1 | LME | HRSG B | CT | Natural Gas Fired Combined Cycle | [6 empty] | 32 | 0 | 0 | 0 |  |  | 0 |  | 0 |  |  |  |  | 15.81 | 11.975 |  |  |  |  | 744 |  | (RI) Recirculate: Induced Draft |  | RI | Closed | Fresh | Ground | GW | PD | OP | 7 | 1994 |  |  | OP | 6 | 1994 | 6 | 2044 | OP | 6 | 1994 | Y | NG | CT | N/A | Electric Utility | 1 |  |  |  | 1C MB MG
30151 | CO | 50707 | JM Shafer Generating Station | 2015 | 2 | LME | HRSG B | CT | Natural Gas Fired Combined Cycle | [6 empty] | 32 | 0 | 0 | 0 |  |  | 0 |  | 0 |  |  |  |  | 8.696 | 6.586 |  |  |  |  | 672 |  | (RI) Recirculate: Induced Draft |  | RI | Closed | Fresh | Ground | GW | PD | OP | 7 | 1994 |  |  | OP | 6 | 1994 | 6 | 2044 | OP | 6 | 1994 | Y | NG | CT | N/A | Electric Utility | 1 |  |  |  | 1C MB MG
30151 | CO | 50707 | JM Shafer Generating Station | 2015 | 3 | LME | HRSG B | CT | Natural Gas Fired Combined Cycle | [6 empty] | 32 | 0 | 0 | 0 |  |  | 0 |  | 0 |  |  |  |  | 7.906 | 5.988 |  |  |  |  | 483 |  | (RI) Recirculate: Induced Draft |  | RI | Closed | Fresh | Ground | GW | PD | OP | 7 | 1994 |  |  | OP | 6 | 1994 | 6 | 2044 | OP | 6 | 1994 | Y | NG | CT | N/A | Electric Utility | 1 |  |  |  | 1C MB MG
30151 | CO | 50707 | JM Shafer Generating Station | 2015 | 4 | LME | HRSG B | CT | Natural Gas Fired Combined Cycle | [6 empty] | 32 | 0 | 0 | 0 |  |  | 0 |  | 0 |  |  |  |  | 13.44 | 10.179 |  |  |  |  | 645 |  | (RI) Recirculate: Induced Draft |  | RI | Closed | Fresh | Ground | GW | PD | OP | 7 | 1994 |  |  | OP | 6 | 1994 | 6 | 2044 | OP | 6 | 1994 | Y | NG | CT | N/A | Electric Utility | 1 |  |  |  | 1C MB MG
30151 | CO | 50707 | JM Shafer Generating Station | 2015 | 5 | LME | HRSG B | CT | Natural Gas Fired Combined Cycle | [6 empty] | 32 | 0 | 0 | 0 |  |  | 0 |  | 0 |  |  |  |  | 11.068 | 8.383 |  |  |  |  | 477 |  | (RI) Recirculate: Induced Draft |  | RI | Closed | Fresh | Ground | GW | PD | OP | 7 | 1994 |  |  | OP | 6 | 1994 | 6 | 2044 | OP | 6 | 1994 | Y | NG | CT | N/A | Electric Utility | 1 |  |  |  | 1C MB MG
30151 | CO | 50707 | JM Shafer Generating Station | 2015 | 6 | LME | HRSG B | CT | Natural Gas Fired Combined Cycle | [6 empty] | 32 | 0 | 0 | 0 |  |  | 0 |  | 0 |  |  |  |  | 18.183 | 13.771 |  |  |  |  | 656 |  | (RI) Recirculate: Induced Draft |  | RI | Closed | Fresh | Ground | GW | PD | OP | 7 | 1994 |  |  | OP | 6 | 1994 | 6 | 2044 | OP | 6 | 1994 | Y | NG | CT | N/A | Electric Utility | 1 |  |  |  | 1C MB MG
30151 | CO | 50707 | JM Shafer Generating Station | 2015 | 7 | LME | HRSG B | CT | Natural Gas Fired Combined Cycle | [6 empty] | 32 | 0 | 0 | 0 |  |  | 0 |  | 0 |  |  |  |  | 17.392 | 13.173 |  |  |  |  | 679 |  | (RI) Recirculate: Induced Draft |  | RI | Closed | Fresh | Ground | GW | PD | OP | 7 | 1994 |  |  | OP | 6 | 1994 | 6 | 2044 | OP | 6 | 1994 | Y | NG | CT | N/A | Electric Utility | 1 |  |  |  | 1C MB MG
30151 | CO | 50707 | JM Shafer Generating Station | 2015 | 8 | LME | HRSG B | CT | Natural Gas Fired Combined Cycle | [6 empty] | 32 | 0 | 0 | 0 |  |  | 0 |  | 0 |  |  |  |  | 15.811 | 11.975 |  |  |  |  | 576 |  | (RI) Recirculate: Induced Draft |  | RI | Closed | Fresh | Ground | GW | PD | OP | 7 | 1994 |  |  | OP | 6 | 1994 | 6 | 2044 | OP | 6 | 1994 | Y | NG | CT | N/A | Electric Utility | 1 |  |  |  | 1C MB MG
30151 | CO | 50707 | JM Shafer Generating Station | 2015 | 9 | LME | HRSG B | CT | Natural Gas Fired Combined Cycle | [6 empty] | 32 | 0 | 0 | 0 |  |  | 0 |  | 0 |  |  |  |  | 18.973 | 14.37 |  |  |  |  | 683 |  | (RI) Recirculate: Induced Draft |  | RI | Closed | Fresh | Ground | GW | PD | OP | 7 | 1994 |  |  | OP | 6 | 1994 | 6 | 2044 | OP | 6 | 1994 | Y | NG | CT | N/A | Electric Utility | 1 |  |  |  | 1C MB MG
30151 | CO | 50707 | JM Shafer Generating Station | 2015 | 10 | LME | HRSG B | CT | Natural Gas Fired Combined Cycle | [6 empty] | 32 | 0 | 0 | 0 |  |  | 0 |  | 0 |  |  |  |  | 0.791 | 0.599 |  |  |  |  | 32 |  | (RI) Recirculate: Induced Draft |  | RI | Closed | Fresh | Ground | GW | PD | OP | 7 | 1994 |  |  | OP | 6 | 1994 | 6 | 2044 | OP | 6 | 1994 | Y | NG | CT | N/A | Electric Utility | 1 |  |  |  | 1C MB MG
30151 | CO | 50707 | JM Shafer Generating Station | 2015 | 11 | LME | HRSG B | CT | Natural Gas Fired Combined Cycle | [6 empty] | 32 | 0 | 0 | 0 |  |  | 0 |  | 0 |  |  |  |  | 12.649 | 9.58 |  |  |  |  | 574 |  | (RI) Recirculate: Induced Draft |  | RI | Closed | Fresh | Ground | GW | PD | OP | 7 | 1994 |  |  | OP | 6 | 1994 | 6 | 2044 | OP | 6 | 1994 | Y | NG | CT | N/A | Electric Utility | 1 |  |  |  | 1C MB MG
30151 | CO | 50707 | JM Shafer Generating Station | 2015 | 12 | LME | HRSG B | CT | Natural Gas Fired Combined Cycle | [6 empty] | 32 | 0 |  | 0 |  |  | 0 |  | 0 |  |  |  |  | 18.973 | 14.37 |  |  |  |  | 643 |  | (RI) Recirculate: Induced Draft |  | RI | Closed | Fresh | Ground | GW | PD | OP | 7 | 1994 |  |  | OP | 6 | 1994 | 6 | 2044 | OP | 6 | 1994 | Y | NG | CT | N/A | Electric Utility | 1 |  |  |  | 1C MB MG
30151 | CO | 50707 | JM Shafer Generating Station | 2015 | 1 | STA | HRSG B | CT | Natural Gas Fired Combined Cycle | 52 | 7358 | 7072 | [6 empty] | 1547 | 1547 |  |  |  | 1547 |  |  |  |  | 15.81 | 11.975 |  |  |  |  | 744 |  | (RI) Recirculate: Induced Draft |  | RI | Closed | Fresh | Ground | GW | PD | OP | 6 | 1994 |  |  | OP | 6 | 1994 | 6 | 2044 | OP | 6 | 1994 | Y | NG | CA | Y | Electric Utility | 1 |  |  |  | 1C MB MG
30151 | CO | 50707 | JM Shafer Generating Station | 2015 | 2 | STA | HRSG B | CT | Natural Gas Fired Combined Cycle | 52 | 3750 | 3694 | [6 empty] | 223 | 223 |  |  |  | 223 |  |  |  |  | 8.696 | 6.586 |  |  |  |  | 672 |  | (RI) Recirculate: Induced Draft |  | RI | Closed | Fresh | Ground | GW | PD | OP | 6 | 1994 |  |  | OP | 6 | 1994 | 6 | 2044 | OP | 6 | 1994 | Y | NG | CA | Y | Electric Utility | 1 |  |  |  | 1C MB MG
30151 | CO | 50707 | JM Shafer Generating Station | 2015 | 3 | STA | HRSG B | CT | Natural Gas Fired Combined Cycle | 52 | 4807 | 3842 | [6 empty] | 0 | 0 |  |  |  | 0 |  |  |  |  | 7.906 | 5.988 |  |  |  |  | 483 |  | (RI) Recirculate: Induced Draft |  | RI | Closed | Fresh | Ground | GW | PD | OP | 6 | 1994 |  |  | OP | 6 | 1994 | 6 | 2044 | OP | 6 | 1994 | Y | NG | CA | Y | Electric Utility | 1 |  |  |  | 1C MB MG
30151 | CO | 50707 | JM Shafer Generating Station | 2015 | 4 | STA | HRSG B | CT | Natural Gas Fired Combined Cycle | 52 | 5964 | 5897 | [6 empty] | 2020 | 2020 |  |  |  | 2020 |  |  |  |  | 13.44 | 10.179 |  |  |  |  | 645 |  | (RI) Recirculate: Induced Draft |  | RI | Closed | Fresh | Ground | GW | PD | OP | 6 | 1994 |  |  | OP | 6 | 1994 | 6 | 2044 | OP | 6 | 1994 | Y | NG | CA | Y | Electric Utility | 1 |  |  |  | 1C MB MG
30151 | CO | 50707 | JM Shafer Generating Station | 2015 | 5 | STA | HRSG B | CT | Natural Gas Fired Combined Cycle | 52 | 5208 | 5032 | [6 empty] | 4028 | 4028 |  |  |  | 4028 |  |  |  |  | 11.068 | 8.383 |  |  |  |  | 477 |  | (RI) Recirculate: Induced Draft |  | RI | Closed | Fresh | Ground | GW | PD | OP | 6 | 1994 |  |  | OP | 6 | 1994 | 6 | 2044 | OP | 6 | 1994 | Y | NG | CA | Y | Electric Utility | 1 |  |  |  | 1C MB MG
30151 | CO | 50707 | JM Shafer Generating Station | 2015 | 6 | STA | HRSG B | CT | Natural Gas Fired Combined Cycle | 52 | 8301 | 7880 | [6 empty] | 1175 | 1175 |  |  |  | 1175 |  |  |  |  | 18.183 | 13.771 |  |  |  |  | 656 |  | (RI) Recirculate: Induced Draft |  | RI | Closed | Fresh | Ground | GW | PD | OP | 6 | 1994 |  |  | OP | 6 | 1994 | 6 | 2044 | OP | 6 | 1994 | Y | NG | CA | Y | Electric Utility | 1 |  |  |  | 1C MB MG
30151 | CO | 50707 | JM Shafer Generating Station | 2015 | 7 | STA | HRSG B | CT | Natural Gas Fired Combined Cycle | 52 | 8296 | 7881 | [6 empty] | 2232 | 2232 |  |  |  | 2232 |  |  |  |  | 17.392 | 13.173 |  |  |  |  | 679 |  | (RI) Recirculate: Induced Draft |  | RI | Closed | Fresh | Ground | GW | PD | OP | 6 | 1994 |  |  | OP | 6 | 1994 | 6 | 2044 | OP | 6 | 1994 | Y | NG | CA | Y | Electric Utility | 1 |  |  |  | 1C MB MG
30151 | CO | 50707 | JM Shafer Generating Station | 2015 | 8 | STA | HRSG B | CT | Natural Gas Fired Combined Cycle | 52 | 7339 | 6975 | [6 empty] | 2557 | 2557 |  |  |  | 2557 |  |  |  |  | 15.811 | 11.975 |  |  |  |  | 576 |  | (RI) Recirculate: Induced Draft |  | RI | Closed | Fresh | Ground | GW | PD | OP | 6 | 1994 |  |  | OP | 6 | 1994 | 6 | 2044 | OP | 6 | 1994 | Y | NG | CA | Y | Electric Utility | 1 |  |  |  | 1C MB MG
30151 | CO | 50707 | JM Shafer Generating Station | 2015 | 9 | STA | HRSG B | CT | Natural Gas Fired Combined Cycle | 52 | 8544 | 8167 | [6 empty] | 1972 | 1972 |  |  |  | 1972 |  |  |  |  | 18.973 | 14.37 |  |  |  |  | 683 |  | (RI) Recirculate: Induced Draft |  | RI | Closed | Fresh | Ground | GW | PD | OP | 6 | 1994 |  |  | OP | 6 | 1994 | 6 | 2044 | OP | 6 | 1994 | Y | NG | CA | Y | Electric Utility | 1 |  |  |  | 1C MB MG
30151 | CO | 50707 | JM Shafer Generating Station | 2015 | 10 | STA | HRSG B | CT | Natural Gas Fired Combined Cycle | 52 | 262 | 248 | [6 empty] | 0 | 0 |  |  |  | 0 |  |  |  |  | 0.791 | 0.599 |  |  |  |  | 32 |  | (RI) Recirculate: Induced Draft |  | RI | Closed | Fresh | Ground | GW | PD | OP | 6 | 1994 |  |  | OP | 6 | 1994 | 6 | 2044 | OP | 6 | 1994 | Y | NG | CA | Y | Electric Utility | 1 |  |  |  | 1C MB MG
30151 | CO | 50707 | JM Shafer Generating Station | 2015 | 11 | STA | HRSG B | CT | Natural Gas Fired Combined Cycle | 52 | 5865 | 5616 | [6 empty] | 0 | 0 |  |  |  | 0 |  |  |  |  | 12.649 | 9.58 |  |  |  |  | 574 |  | (RI) Recirculate: Induced Draft |  | RI | Closed | Fresh | Ground | GW | PD | OP | 6 | 1994 |  |  | OP | 6 | 1994 | 6 | 2044 | OP | 6 | 1994 | Y | NG | CA | Y | Electric Utility | 1 |  |  |  | 1C MB MG
30151 | CO | 50707 | JM Shafer Generating Station | 2015 | 12 | STA | HRSG B | CT | Natural Gas Fired Combined Cycle | 52 | 8870 | 8615 | [6 empty] | 3 | 3 |  |  |  | 3 |  |  |  |  | 18.973 | 14.37 |  |  |  |  | 643 |  | (RI) Recirculate: Induced Draft |  | RI | Closed | Fresh | Ground | GW | PD | OP | 6 | 1994 |  |  | OP | 6 | 1994 | 6 | 2044 | OP | 6 | 1994 | Y | NG | CA | Y | Electric Utility | 1 |  |  |  | 1C MB MG
30151 | CO | 50707 | JM Shafer Generating Station | 2015 | 1 | STB | HRSG B | CT | Natural Gas Fired Combined Cycle | 52 | 905 | 870 | [6 empty] | 1547 | 1547 |  |  |  | 1547 |  |  |  |  | 15.81 | 11.975 |  |  |  |  | 744 |  | (RI) Recirculate: Induced Draft |  | RI | Closed | Fresh | Ground | GW | PD | OP | 6 | 1994 |  |  | OP | 6 | 1994 | 6 | 2044 | OP | 6 | 1994 | Y | NG | CA | Y | Electric Utility | 1 |  |  |  | 1C MB MG
30151 | CO | 50707 | JM Shafer Generating Station | 2015 | 2 | STB | HRSG B | CT | Natural Gas Fired Combined Cycle | 52 | 2896 | 2852 | [6 empty] | 223 | 223 |  |  |  | 223 |  |  |  |  | 8.696 | 6.586 |  |  |  |  | 672 |  | (RI) Recirculate: Induced Draft |  | RI | Closed | Fresh | Ground | GW | PD | OP | 6 | 1994 |  |  | OP | 6 | 1994 | 6 | 2044 | OP | 6 | 1994 | Y | NG | CA | Y | Electric Utility | 1 |  |  |  | 1C MB MG
30151 | CO | 50707 | JM Shafer Generating Station | 2015 | 3 | STB | HRSG B | CT | Natural Gas Fired Combined Cycle | 52 | 2652 | 2120 | [6 empty] | 0 | 0 |  |  |  | 0 |  |  |  |  | 7.906 | 5.988 |  |  |  |  | 483 |  | (RI) Recirculate: Induced Draft |  | RI | Closed | Fresh | Ground | GW | PD | OP | 6 | 1994 |  |  | OP | 6 | 1994 | 6 | 2044 | OP | 6 | 1994 | Y | NG | CA | Y | Electric Utility | 1 |  |  |  | 1C MB MG
30151 | CO | 50707 | JM Shafer Generating Station | 2015 | 4 | STB | HRSG B | CT | Natural Gas Fired Combined Cycle | 52 | 8660 | 8563 | [6 empty] | 2020 | 2020 |  |  |  | 2020 |  |  |  |  | 13.44 | 10.179 |  |  |  |  | 645 |  | (RI) Recirculate: Induced Draft |  | RI | Closed | Fresh | Ground | GW | PD | OP | 6 | 1994 |  |  | OP | 6 | 1994 | 6 | 2044 | OP | 6 | 1994 | Y | NG | CA | Y | Electric Utility | 1 |  |  |  | 1C MB MG
30151 | CO | 50707 | JM Shafer Generating Station | 2015 | 5 | STB | HRSG B | CT | Natural Gas Fired Combined Cycle | 52 | 7636 | 7379 | [6 empty] | 4028 | 4028 |  |  |  | 4028 |  |  |  |  | 11.068 | 8.383 |  |  |  |  | 477 |  | (RI) Recirculate: Induced Draft |  | RI | Closed | Fresh | Ground | GW | PD | OP | 6 | 1994 |  |  | OP | 6 | 1994 | 6 | 2044 | OP | 6 | 1994 | Y | NG | CA | Y | Electric Utility | 1 |  |  |  | 1C MB MG
30151 | CO | 50707 | JM Shafer Generating Station | 2015 | 6 | STB | HRSG B | CT | Natural Gas Fired Combined Cycle | 52 | 4221 | 4007 | [6 empty] | 1175 | 1175 |  |  |  | 1175 |  |  |  |  | 18.183 | 13.771 |  |  |  |  | 656 |  | (RI) Recirculate: Induced Draft |  | RI | Closed | Fresh | Ground | GW | PD | OP | 6 | 1994 |  |  | OP | 6 | 1994 | 6 | 2044 | OP | 6 | 1994 | Y | NG | CA | Y | Electric Utility | 1 |  |  |  | 1C MB MG
30151 | CO | 50707 | JM Shafer Generating Station | 2015 | 7 | STB | HRSG B | CT | Natural Gas Fired Combined Cycle | 52 | 5620 | 5340 | [6 empty] | 2232 | 2232 |  |  |  | 2232 |  |  |  |  | 17.392 | 13.173 |  |  |  |  | 679 |  | (RI) Recirculate: Induced Draft |  | RI | Closed | Fresh | Ground | GW | PD | OP | 6 | 1994 |  |  | OP | 6 | 1994 | 6 | 2044 | OP | 6 | 1994 | Y | NG | CA | Y | Electric Utility | 1 |  |  |  | 1C MB MG
30151 | CO | 50707 | JM Shafer Generating Station | 2015 | 8 | STB | HRSG B | CT | Natural Gas Fired Combined Cycle | 52 | 5332 | 5068 | [6 empty] | 2557 | 2557 |  |  |  | 2557 |  |  |  |  | 15.811 | 11.975 |  |  |  |  | 576 |  | (RI) Recirculate: Induced Draft |  | RI | Closed | Fresh | Ground | GW | PD | OP | 6 | 1994 |  |  | OP | 6 | 1994 | 6 | 2044 | OP | 6 | 1994 | Y | NG | CA | Y | Electric Utility | 1 |  |  |  | 1C MB MG
30151 | CO | 50707 | JM Shafer Generating Station | 2015 | 9 | STB | HRSG B | CT | Natural Gas Fired Combined Cycle | 52 | 5190 | 4961 | [6 empty] | 1972 | 1972 |  |  |  | 1972 |  |  |  |  | 18.973 | 14.37 |  |  |  |  | 683 |  | (RI) Recirculate: Induced Draft |  | RI | Closed | Fresh | Ground | GW | PD | OP | 6 | 1994 |  |  | OP | 6 | 1994 | 6 | 2044 | OP | 6 | 1994 | Y | NG | CA | Y | Electric Utility | 1 |  |  |  | 1C MB MG
30151 | CO | 50707 | JM Shafer Generating Station | 2015 | 10 | STB | HRSG B | CT | Natural Gas Fired Combined Cycle | 52 | 216 | 203 | [6 empty] | 0 | 0 |  |  |  | 0 |  |  |  |  | 0.791 | 0.599 |  |  |  |  | 32 |  | (RI) Recirculate: Induced Draft |  | RI | Closed | Fresh | Ground | GW | PD | OP | 6 | 1994 |  |  | OP | 6 | 1994 | 6 | 2044 | OP | 6 | 1994 | Y | NG | CA | Y | Electric Utility | 1 |  |  |  | 1C MB MG
30151 | CO | 50707 | JM Shafer Generating Station | 2015 | 11 | STB | HRSG B | CT | Natural Gas Fired Combined Cycle | 52 | 0 | 0 | [6 empty] | 0 | 0 |  |  |  | 0 |  |  |  |  | 12.649 | 9.58 |  |  |  |  | 574 |  | (RI) Recirculate: Induced Draft |  | RI | Closed | Fresh | Ground | GW | PD | OP | 6 | 1994 |  |  | OP | 6 | 1994 | 6 | 2044 | OP | 6 | 1994 | Y | NG | CA | Y | Electric Utility | 1 |  |  |  | 1C MB MG
30151 | CO | 50707 | JM Shafer Generating Station | 2015 | 12 | STB | HRSG B | CT | Natural Gas Fired Combined Cycle | 52 | 4732 | 4596 | [6 empty] | 3 | 3 |  |  |  | 3 |  |  |  |  | 18.973 | 14.37 |  |  |  |  | 643 |  | (RI) Recirculate: Induced Draft |  | RI | Closed | Fresh | Ground | GW | PD | OP | 6 | 1994 |  |  | OP | 6 | 1994 | 6 | 2044 | OP | 6 | 1994 | Y | NG | CA | Y | Electric Utility | 1 |  |  |  | 1C MB MG
30151 | CO | 50707 | JM Shafer Generating Station | 2015 | 1 | LMA | HRSG C | CT | Natural Gas Fired Combined Cycle | [6 empty] | 32 | 44239 | 42519 | 494730 |  |  | 494730 |  | 494730 |  |  |  |  | 15.81 | 11.975 |  |  |  |  | 744 |  | (RI) Recirculate: Induced Draft |  | RI | Closed | Fresh | Ground | GW | PD | OP | 6 | 1994 |  |  | OP | 6 | 1994 | 6 | 2044 | OP | 6 | 1994 | Y | NG | CT | N/A | Electric Utility | 1 |  |  |  | 1C MB MG
30151 | CO | 50707 | JM Shafer Generating Station | 2015 | 2 | LMA | HRSG C | CT | Natural Gas Fired Combined Cycle | [6 empty] | 32 | 36620 | 36070 | 440897 |  |  | 440897 |  | 440897 |  |  |  |  | 8.696 | 6.586 |  |  |  |  | 672 |  | (RI) Recirculate: Induced Draft |  | RI | Closed | Fresh | Ground | GW | PD | OP | 6 | 1994 |  |  | OP | 6 | 1994 | 6 | 2044 | OP | 6 | 1994 | Y | NG | CT | N/A | Electric Utility | 1 |  |  |  | 1C MB MG
30151 | CO | 50707 | JM Shafer Generating Station | 2015 | 3 | LMA | HRSG C | CT | Natural Gas Fired Combined Cycle | [6 empty] | 32 | 30103 | 24058 | 353216 |  |  | 353216 |  | 353216 |  |  |  |  | 7.906 | 5.988 |  |  |  |  | 483 |  | (RI) Recirculate: Induced Draft |  | RI | Closed | Fresh | Ground | GW | PD | OP | 6 | 1994 |  |  | OP | 6 | 1994 | 6 | 2044 | OP | 6 | 1994 | Y | NG | CT | N/A | Electric Utility | 1 |  |  |  | 1C MB MG
30151 | CO | 50707 | JM Shafer Generating Station | 2015 | 4 | LMA | HRSG C | CT | Natural Gas Fired Combined Cycle | [6 empty] | 32 | 77636 | 76767 | 844660 |  |  | 844660 |  | 844660 |  |  |  |  | 13.44 | 10.179 |  |  |  |  | 645 |  | (RI) Recirculate: Induced Draft |  | RI | Closed | Fresh | Ground | GW | PD | OP | 6 | 1994 |  |  | OP | 6 | 1994 | 6 | 2044 | OP | 6 | 1994 | Y | NG | CT | N/A | Electric Utility | 1 |  |  |  | 1C MB MG
30151 | CO | 50707 | JM Shafer Generating Station | 2015 | 5 | LMA | HRSG C | CT | Natural Gas Fired Combined Cycle | [6 empty] | 32 | 59637 | 57622 | 625731 |  |  | 625731 |  | 625731 |  |  |  |  | 11.068 | 8.383 |  |  |  |  | 477 |  | (RI) Recirculate: Induced Draft |  | RI | Closed | Fresh | Ground | GW | PD | OP | 6 | 1994 |  |  | OP | 6 | 1994 | 6 | 2044 | OP | 6 | 1994 | Y | NG | CT | N/A | Electric Utility | 1 |  |  |  | 1C MB MG
30151 | CO | 50707 | JM Shafer Generating Station | 2015 | 6 | LMA | HRSG C | CT | Natural Gas Fired Combined Cycle | [6 empty] | 32 | 63571 | 60343 | 670024 |  |  | 670024 |  | 670024 |  |  |  |  | 18.183 | 13.771 |  |  |  |  | 656 |  | (RI) Recirculate: Induced Draft |  | RI | Closed | Fresh | Ground | GW | PD | OP | 6 | 1994 |  |  | OP | 6 | 1994 | 6 | 2044 | OP | 6 | 1994 | Y | NG | CT | N/A | Electric Utility | 1 |  |  |  | 1C MB MG
30151 | CO | 50707 | JM Shafer Generating Station | 2015 | 7 | LMA | HRSG C | CT | Natural Gas Fired Combined Cycle | [6 empty] | 32 | 66734 | 63400 | 696621 |  |  | 696621 |  | 696621 |  |  |  |  | 17.392 | 13.173 |  |  |  |  | 679 |  | (RI) Recirculate: Induced Draft |  | RI | Closed | Fresh | Ground | GW | PD | OP | 6 | 1994 |  |  | OP | 6 | 1994 | 6 | 2044 | OP | 6 | 1994 | Y | NG | CT | N/A | Electric Utility | 1 |  |  |  | 1C MB MG
30151 | CO | 50707 | JM Shafer Generating Station | 2015 | 8 | LMA | HRSG C | CT | Natural Gas Fired Combined Cycle | [6 empty] | 32 | 61641 | 58584 | 639917 |  |  | 639917 |  | 639917 |  |  |  |  | 15.811 | 11.975 |  |  |  |  | 576 |  | (RI) Recirculate: Induced Draft |  | RI | Closed | Fresh | Ground | GW | PD | OP | 6 | 1994 |  |  | OP | 6 | 1994 | 6 | 2044 | OP | 6 | 1994 | Y | NG | CT | N/A | Electric Utility | 1 |  |  |  | 1C MB MG
30151 | CO | 50707 | JM Shafer Generating Station | 2015 | 9 | LMA | HRSG C | CT | Natural Gas Fired Combined Cycle | [6 empty] | 32 | 68826 | 65789 | 709627 |  |  | 709627 |  | 709627 |  |  |  |  | 18.973 | 14.37 |  |  |  |  | 683 |  | (RI) Recirculate: Induced Draft |  | RI | Closed | Fresh | Ground | GW | PD | OP | 6 | 1994 |  |  | OP | 6 | 1994 | 6 | 2044 | OP | 6 | 1994 | Y | NG | CT | N/A | Electric Utility | 1 |  |  |  | 1C MB MG
30151 | CO | 50707 | JM Shafer Generating Station | 2015 | 10 | LMA | HRSG C | CT | Natural Gas Fired Combined Cycle | [6 empty] | 32 | 2731 | 2597 | 27945 |  |  | 27945 |  | 27945 |  |  |  |  | 0.791 | 0.599 |  |  |  |  | 32 |  | (RI) Recirculate: Induced Draft |  | RI | Closed | Fresh | Ground | GW | PD | OP | 6 | 1994 |  |  | OP | 6 | 1994 | 6 | 2044 | OP | 6 | 1994 | Y | NG | CT | N/A | Electric Utility | 1 |  |  |  | 1C MB MG
30151 | CO | 50707 | JM Shafer Generating Station | 2015 | 11 | LMA | HRSG C | CT | Natural Gas Fired Combined Cycle | [6 empty] | 32 | 32436 | 31060 | 381092 |  |  | 381092 |  | 381092 |  |  |  |  | 12.649 | 9.58 |  |  |  |  | 574 |  | (RI) Recirculate: Induced Draft |  | RI | Closed | Fresh | Ground | GW | PD | OP | 6 | 1994 |  |  | OP | 6 | 1994 | 6 | 2044 | OP | 6 | 1994 | Y | NG | CT | N/A | Electric Utility | 1 |  |  |  | 1C MB MG
30151 | CO | 50707 | JM Shafer Generating Station | 2015 | 12 | LMA | HRSG C | CT | Natural Gas Fired Combined Cycle | [6 empty] | 32 | 68867 | 66890 | 736046 |  |  | 736046 |  | 736046 |  |  |  |  | 18.973 | 14.37 |  |  |  |  | 643 |  | (RI) Recirculate: Induced Draft |  | RI | Closed | Fresh | Ground | GW | PD | OP | 6 | 1994 |  |  | OP | 6 | 1994 | 6 | 2044 | OP | 6 | 1994 | Y | NG | CT | N/A | Electric Utility | 1 |  |  |  | 1C MB MG
30151 | CO | 50707 | JM Shafer Generating Station | 2015 | 1 | LMB | HRSG C | CT | Natural Gas Fired Combined Cycle | [6 empty] | 32 | 0 | 0 | 0 |  |  | 0 |  | 0 |  |  |  |  | 15.81 | 11.975 |  |  |  |  | 744 |  | (RI) Recirculate: Induced Draft |  | RI | Closed | Fresh | Ground | GW | PD | OP | 6 | 1994 |  |  | OP | 6 | 1994 | 6 | 2044 | OP | 6 | 1994 | Y | NG | CT | N/A | Electric Utility | 1 |  |  |  | 1C MB MG
30151 | CO | 50707 | JM Shafer Generating Station | 2015 | 2 | LMB | HRSG C | CT | Natural Gas Fired Combined Cycle | [6 empty] | 32 | 0 | 0 | 0 |  |  | 0 |  | 0 |  |  |  |  | 8.696 | 6.586 |  |  |  |  | 672 |  | (RI) Recirculate: Induced Draft |  | RI | Closed | Fresh | Ground | GW | PD | OP | 6 | 1994 |  |  | OP | 6 | 1994 | 6 | 2044 | OP | 6 | 1994 | Y | NG | CT | N/A | Electric Utility | 1 |  |  |  | 1C MB MG
30151 | CO | 50707 | JM Shafer Generating Station | 2015 | 3 | LMB | HRSG C | CT | Natural Gas Fired Combined Cycle | [6 empty] | 32 | 0 | 0 | 0 |  |  | 0 |  | 0 |  |  |  |  | 7.906 | 5.988 |  |  |  |  | 483 |  | (RI) Recirculate: Induced Draft |  | RI | Closed | Fresh | Ground | GW | PD | OP | 6 | 1994 |  |  | OP | 6 | 1994 | 6 | 2044 | OP | 6 | 1994 | Y | NG | CT | N/A | Electric Utility | 1 |  |  |  | 1C MB MG
30151 | CO | 50707 | JM Shafer Generating Station | 2015 | 4 | LMB | HRSG C | CT | Natural Gas Fired Combined Cycle | [6 empty] | 32 | 0 | 0 | 0 |  |  | 0 |  | 0 |  |  |  |  | 13.44 | 10.179 |  |  |  |  | 645 |  | (RI) Recirculate: Induced Draft |  | RI | Closed | Fresh | Ground | GW | PD | OP | 6 | 1994 |  |  | OP | 6 | 1994 | 6 | 2044 | OP | 6 | 1994 | Y | NG | CT | N/A | Electric Utility | 1 |  |  |  | 1C MB MG
30151 | CO | 50707 | JM Shafer Generating Station | 2015 | 5 | LMB | HRSG C | CT | Natural Gas Fired Combined Cycle | [6 empty] | 32 | 0 | 0 | 0 |  |  | 0 |  | 0 |  |  |  |  | 11.068 | 8.383 |  |  |  |  | 477 |  | (RI) Recirculate: Induced Draft |  | RI | Closed | Fresh | Ground | GW | PD | OP | 6 | 1994 |  |  | OP | 6 | 1994 | 6 | 2044 | OP | 6 | 1994 | Y | NG | CT | N/A | Electric Utility | 1 |  |  |  | 1C MB MG
30151 | CO | 50707 | JM Shafer Generating Station | 2015 | 6 | LMB | HRSG C | CT | Natural Gas Fired Combined Cycle | [6 empty] | 32 | 0 | 0 | 0 |  |  | 0 |  | 0 |  |  |  |  | 18.183 | 13.771 |  |  |  |  | 656 |  | (RI) Recirculate: Induced Draft |  | RI | Closed | Fresh | Ground | GW | PD | OP | 6 | 1994 |  |  | OP | 6 | 1994 | 6 | 2044 | OP | 6 | 1994 | Y | NG | CT | N/A | Electric Utility | 1 |  |  |  | 1C MB MG
30151 | CO | 50707 | JM Shafer Generating Station | 2015 | 7 | LMB | HRSG C | CT | Natural Gas Fired Combined Cycle | [6 empty] | 32 | 0 | 0 | 0 |  |  | 0 |  | 0 |  |  |  |  | 17.392 | 13.173 |  |  |  |  | 679 |  | (RI) Recirculate: Induced Draft |  | RI | Closed | Fresh | Ground | GW | PD | OP | 6 | 1994 |  |  | OP | 6 | 1994 | 6 | 2044 | OP | 6 | 1994 | Y | NG | CT | N/A | Electric Utility | 1 |  |  |  | 1C MB MG
30151 | CO | 50707 | JM Shafer Generating Station | 2015 | 8 | LMB | HRSG C | CT | Natural Gas Fired Combined Cycle | [6 empty] | 32 | 0 | 0 | 0 |  |  | 0 |  | 0 |  |  |  |  | 15.811 | 11.975 |  |  |  |  | 576 |  | (RI) Recirculate: Induced Draft |  | RI | Closed | Fresh | Ground | GW | PD | OP | 6 | 1994 |  |  | OP | 6 | 1994 | 6 | 2044 | OP | 6 | 1994 | Y | NG | CT | N/A | Electric Utility | 1 |  |  |  | 1C MB MG
30151 | CO | 50707 | JM Shafer Generating Station | 2015 | 9 | LMB | HRSG C | CT | Natural Gas Fired Combined Cycle | [6 empty] | 32 | 0 | 0 | 0 |  |  | 0 |  | 0 |  |  |  |  | 18.973 | 14.37 |  |  |  |  | 683 |  | (RI) Recirculate: Induced Draft |  | RI | Closed | Fresh | Ground | GW | PD | OP | 6 | 1994 |  |  | OP | 6 | 1994 | 6 | 2044 | OP | 6 | 1994 | Y | NG | CT | N/A | Electric Utility | 1 |  |  |  | 1C MB MG
30151 | CO | 50707 | JM Shafer Generating Station | 2015 | 10 | LMB | HRSG C | CT | Natural Gas Fired Combined Cycle | [6 empty] | 32 | 0 | 0 | 0 |  |  | 0 |  | 0 |  |  |  |  | 0.791 | 0.599 |  |  |  |  | 32 |  | (RI) Recirculate: Induced Draft |  | RI | Closed | Fresh | Ground | GW | PD | OP | 6 | 1994 |  |  | OP | 6 | 1994 | 6 | 2044 | OP | 6 | 1994 | Y | NG | CT | N/A | Electric Utility | 1 |  |  |  | 1C MB MG
30151 | CO | 50707 | JM Shafer Generating Station | 2015 | 11 | LMB | HRSG C | CT | Natural Gas Fired Combined Cycle | [6 empty] | 32 | 0 | 0 | 0 |  |  | 0 |  | 0 |  |  |  |  | 12.649 | 9.58 |  |  |  |  | 574 |  | (RI) Recirculate: Induced Draft |  | RI | Closed | Fresh | Ground | GW | PD | OP | 6 | 1994 |  |  | OP | 6 | 1994 | 6 | 2044 | OP | 6 | 1994 | Y | NG | CT | N/A | Electric Utility | 1 |  |  |  | 1C MB MG
30151 | CO | 50707 | JM Shafer Generating Station | 2015 | 12 | LMB | HRSG C | CT | Natural Gas Fired Combined Cycle | [6 empty] | 32 | 0 |  | 0 |  |  | 0 |  | 0 |  |  |  |  | 18.973 | 14.37 |  |  |  |  | 643 |  | (RI) Recirculate: Induced Draft |  | RI | Closed | Fresh | Ground | GW | PD | OP | 6 | 1994 |  |  | OP | 6 | 1994 | 6 | 2044 | OP | 6 | 1994 | Y | NG | CT | N/A | Electric Utility | 1 |  |  |  | 1C MB MG
30151 | CO | 50707 | JM Shafer Generating Station | 2015 | 1 | LMC | HRSG C | CT | Natural Gas Fired Combined Cycle | [6 empty] | 32 | 0 | 0 | 0 |  |  | 0 |  | 0 |  |  |  |  | 15.81 | 11.975 |  |  |  |  | 744 |  | (RI) Recirculate: Induced Draft |  | RI | Closed | Fresh | Ground | GW | PD | OP | 7 | 1994 |  |  | OP | 6 | 1994 | 6 | 2044 | OP | 6 | 1994 | Y | NG | CT | N/A | Electric Utility | 1 |  |  |  | 1C MB MG
30151 | CO | 50707 | JM Shafer Generating Station | 2015 | 2 | LMC | HRSG C | CT | Natural Gas Fired Combined Cycle | [6 empty] | 32 | 0 | 0 | 0 |  |  | 0 |  | 0 |  |  |  |  | 8.696 | 6.586 |  |  |  |  | 672 |  | (RI) Recirculate: Induced Draft |  | RI | Closed | Fresh | Ground | GW | PD | OP | 7 | 1994 |  |  | OP | 6 | 1994 | 6 | 2044 | OP | 6 | 1994 | Y | NG | CT | N/A | Electric Utility | 1 |  |  |  | 1C MB MG
30151 | CO | 50707 | JM Shafer Generating Station | 2015 | 3 | LMC | HRSG C | CT | Natural Gas Fired Combined Cycle | [6 empty] | 32 | 0 | 0 | 0 |  |  | 0 |  | 0 |  |  |  |  | 7.906 | 5.988 |  |  |  |  | 483 |  | (RI) Recirculate: Induced Draft |  | RI | Closed | Fresh | Ground | GW | PD | OP | 7 | 1994 |  |  | OP | 6 | 1994 | 6 | 2044 | OP | 6 | 1994 | Y | NG | CT | N/A | Electric Utility | 1 |  |  |  | 1C MB MG
30151 | CO | 50707 | JM Shafer Generating Station | 2015 | 4 | LMC | HRSG C | CT | Natural Gas Fired Combined Cycle | [6 empty] | 32 | 0 | 0 | 0 |  |  | 0 |  | 0 |  |  |  |  | 13.44 | 10.179 |  |  |  |  | 645 |  | (RI) Recirculate: Induced Draft |  | RI | Closed | Fresh | Ground | GW | PD | OP | 7 | 1994 |  |  | OP | 6 | 1994 | 6 | 2044 | OP | 6 | 1994 | Y | NG | CT | N/A | Electric Utility | 1 |  |  |  | 1C MB MG
30151 | CO | 50707 | JM Shafer Generating Station | 2015 | 5 | LMC | HRSG C | CT | Natural Gas Fired Combined Cycle | [6 empty] | 32 | 0 | 0 | 0 |  |  | 0 |  | 0 |  |  |  |  | 11.068 | 8.383 |  |  |  |  | 477 |  | (RI) Recirculate: Induced Draft |  | RI | Closed | Fresh | Ground | GW | PD | OP | 7 | 1994 |  |  | OP | 6 | 1994 | 6 | 2044 | OP | 6 | 1994 | Y | NG | CT | N/A | Electric Utility | 1 |  |  |  | 1C MB MG
30151 | CO | 50707 | JM Shafer Generating Station | 2015 | 6 | LMC | HRSG C | CT | Natural Gas Fired Combined Cycle | [6 empty] | 32 | 0 | 0 | 0 |  |  | 0 |  | 0 |  |  |  |  | 18.183 | 13.771 |  |  |  |  | 656 |  | (RI) Recirculate: Induced Draft |  | RI | Closed | Fresh | Ground | GW | PD | OP | 7 | 1994 |  |  | OP | 6 | 1994 | 6 | 2044 | OP | 6 | 1994 | Y | NG | CT | N/A | Electric Utility | 1 |  |  |  | 1C MB MG
30151 | CO | 50707 | JM Shafer Generating Station | 2015 | 7 | LMC | HRSG C | CT | Natural Gas Fired Combined Cycle | [6 empty] | 32 | 0 | 0 | 0 |  |  | 0 |  | 0 |  |  |  |  | 17.392 | 13.173 |  |  |  |  | 679 |  | (RI) Recirculate: Induced Draft |  | RI | Closed | Fresh | Ground | GW | PD | OP | 7 | 1994 |  |  | OP | 6 | 1994 | 6 | 2044 | OP | 6 | 1994 | Y | NG | CT | N/A | Electric Utility | 1 |  |  |  | 1C MB MG
30151 | CO | 50707 | JM Shafer Generating Station | 2015 | 8 | LMC | HRSG C | CT | Natural Gas Fired Combined Cycle | [6 empty] | 32 | 0 | 0 | 0 |  |  | 0 |  | 0 |  |  |  |  | 15.811 | 11.975 |  |  |  |  | 576 |  | (RI) Recirculate: Induced Draft |  | RI | Closed | Fresh | Ground | GW | PD | OP | 7 | 1994 |  |  | OP | 6 | 1994 | 6 | 2044 | OP | 6 | 1994 | Y | NG | CT | N/A | Electric Utility | 1 |  |  |  | 1C MB MG
30151 | CO | 50707 | JM Shafer Generating Station | 2015 | 9 | LMC | HRSG C | CT | Natural Gas Fired Combined Cycle | [6 empty] | 32 | 0 | 0 | 0 |  |  | 0 |  | 0 |  |  |  |  | 18.973 | 14.37 |  |  |  |  | 683 |  | (RI) Recirculate: Induced Draft |  | RI | Closed | Fresh | Ground | GW | PD | OP | 7 | 1994 |  |  | OP | 6 | 1994 | 6 | 2044 | OP | 6 | 1994 | Y | NG | CT | N/A | Electric Utility | 1 |  |  |  | 1C MB MG
30151 | CO | 50707 | JM Shafer Generating Station | 2015 | 10 | LMC | HRSG C | CT | Natural Gas Fired Combined Cycle | [6 empty] | 32 | 0 | 0 | 0 |  |  | 0 |  | 0 |  |  |  |  | 0.791 | 0.599 |  |  |  |  | 32 |  | (RI) Recirculate: Induced Draft |  | RI | Closed | Fresh | Ground | GW | PD | OP | 7 | 1994 |  |  | OP | 6 | 1994 | 6 | 2044 | OP | 6 | 1994 | Y | NG | CT | N/A | Electric Utility | 1 |  |  |  | 1C MB MG
30151 | CO | 50707 | JM Shafer Generating Station | 2015 | 11 | LMC | HRSG C | CT | Natural Gas Fired Combined Cycle | [6 empty] | 32 | 0 | 0 | 0 |  |  | 0 |  | 0 |  |  |  |  | 12.649 | 9.58 |  |  |  |  | 574 |  | (RI) Recirculate: Induced Draft |  | RI | Closed | Fresh | Ground | GW | PD | OP | 7 | 1994 |  |  | OP | 6 | 1994 | 6 | 2044 | OP | 6 | 1994 | Y | NG | CT | N/A | Electric Utility | 1 |  |  |  | 1C MB MG
30151 | CO | 50707 | JM Shafer Generating Station | 2015 | 12 | LMC | HRSG C | CT | Natural Gas Fired Combined Cycle | [6 empty] | 32 | 0 |  | 0 |  |  | 0 |  | 0 |  |  |  |  | 18.973 | 14.37 |  |  |  |  | 643 |  | (RI) Recirculate: Induced Draft |  | RI | Closed | Fresh | Ground | GW | PD | OP | 7 | 1994 |  |  | OP | 6 | 1994 | 6 | 2044 | OP | 6 | 1994 | Y | NG | CT | N/A | Electric Utility | 1 |  |  |  | 1C MB MG
30151 | CO | 50707 | JM Shafer Generating Station | 2015 | 1 | LMD | HRSG C | CT | Natural Gas Fired Combined Cycle | [6 empty] | 32 | 0 | 0 | 0 |  |  | 0 |  | 0 |  |  |  |  | 15.81 | 11.975 |  |  |  |  | 744 |  | (RI) Recirculate: Induced Draft |  | RI | Closed | Fresh | Ground | GW | PD | OP | 7 | 1994 |  |  | OP | 6 | 1994 | 6 | 2044 | OP | 6 | 1994 | Y | NG | CT | N/A | Electric Utility | 1 |  |  |  | 1C MB MG
30151 | CO | 50707 | JM Shafer Generating Station | 2015 | 2 | LMD | HRSG C | CT | Natural Gas Fired Combined Cycle | [6 empty] | 32 | 0 | 0 | 0 |  |  | 0 |  | 0 |  |  |  |  | 8.696 | 6.586 |  |  |  |  | 672 |  | (RI) Recirculate: Induced Draft |  | RI | Closed | Fresh | Ground | GW | PD | OP | 7 | 1994 |  |  | OP | 6 | 1994 | 6 | 2044 | OP | 6 | 1994 | Y | NG | CT | N/A | Electric Utility | 1 |  |  |  | 1C MB MG
30151 | CO | 50707 | JM Shafer Generating Station | 2015 | 3 | LMD | HRSG C | CT | Natural Gas Fired Combined Cycle | [6 empty] | 32 | 0 | 0 | 0 |  |  | 0 |  | 0 |  |  |  |  | 7.906 | 5.988 |  |  |  |  | 483 |  | (RI) Recirculate: Induced Draft |  | RI | Closed | Fresh | Ground | GW | PD | OP | 7 | 1994 |  |  | OP | 6 | 1994 | 6 | 2044 | OP | 6 | 1994 | Y | NG | CT | N/A | Electric Utility | 1 |  |  |  | 1C MB MG
30151 | CO | 50707 | JM Shafer Generating Station | 2015 | 4 | LMD | HRSG C | CT | Natural Gas Fired Combined Cycle | [6 empty] | 32 | 0 | 0 | 0 |  |  | 0 |  | 0 |  |  |  |  | 13.44 | 10.179 |  |  |  |  | 645 |  | (RI) Recirculate: Induced Draft |  | RI | Closed | Fresh | Ground | GW | PD | OP | 7 | 1994 |  |  | OP | 6 | 1994 | 6 | 2044 | OP | 6 | 1994 | Y | NG | CT | N/A | Electric Utility | 1 |  |  |  | 1C MB MG
30151 | CO | 50707 | JM Shafer Generating Station | 2015 | 5 | LMD | HRSG C | CT | Natural Gas Fired Combined Cycle | [6 empty] | 32 | 0 | 0 | 0 |  |  | 0 |  | 0 |  |  |  |  | 11.068 | 8.383 |  |  |  |  | 477 |  | (RI) Recirculate: Induced Draft |  | RI | Closed | Fresh | Ground | GW | PD | OP | 7 | 1994 |  |  | OP | 6 | 1994 | 6 | 2044 | OP | 6 | 1994 | Y | NG | CT | N/A | Electric Utility | 1 |  |  |  | 1C MB MG
30151 | CO | 50707 | JM Shafer Generating Station | 2015 | 6 | LMD | HRSG C | CT | Natural Gas Fired Combined Cycle | [6 empty] | 32 | 0 | 0 | 0 |  |  | 0 |  | 0 |  |  |  |  | 18.183 | 13.771 |  |  |  |  | 656 |  | (RI) Recirculate: Induced Draft |  | RI | Closed | Fresh | Ground | GW | PD | OP | 7 | 1994 |  |  | OP | 6 | 1994 | 6 | 2044 | OP | 6 | 1994 | Y | NG | CT | N/A | Electric Utility | 1 |  |  |  | 1C MB MG
30151 | CO | 50707 | JM Shafer Generating Station | 2015 | 7 | LMD | HRSG C | CT | Natural Gas Fired Combined Cycle | [6 empty] | 32 | 0 | 0 | 0 |  |  | 0 |  | 0 |  |  |  |  | 17.392 | 13.173 |  |  |  |  | 679 |  | (RI) Recirculate: Induced Draft |  | RI | Closed | Fresh | Ground | GW | PD | OP | 7 | 1994 |  |  | OP | 6 | 1994 | 6 | 2044 | OP | 6 | 1994 | Y | NG | CT | N/A | Electric Utility | 1 |  |  |  | 1C MB MG
30151 | CO | 50707 | JM Shafer Generating Station | 2015 | 8 | LMD | HRSG C | CT | Natural Gas Fired Combined Cycle | [6 empty] | 32 | 0 | 0 | 0 |  |  | 0 |  | 0 |  |  |  |  | 15.811 | 11.975 |  |  |  |  | 576 |  | (RI) Recirculate: Induced Draft |  | RI | Closed | Fresh | Ground | GW | PD | OP | 7 | 1994 |  |  | OP | 6 | 1994 | 6 | 2044 | OP | 6 | 1994 | Y | NG | CT | N/A | Electric Utility | 1 |  |  |  | 1C MB MG
30151 | CO | 50707 | JM Shafer Generating Station | 2015 | 9 | LMD | HRSG C | CT | Natural Gas Fired Combined Cycle | [6 empty] | 32 | 0 | 0 | 0 |  |  | 0 |  | 0 |  |  |  |  | 18.973 | 14.37 |  |  |  |  | 683 |  | (RI) Recirculate: Induced Draft |  | RI | Closed | Fresh | Ground | GW | PD | OP | 7 | 1994 |  |  | OP | 6 | 1994 | 6 | 2044 | OP | 6 | 1994 | Y | NG | CT | N/A | Electric Utility | 1 |  |  |  | 1C MB MG
30151 | CO | 50707 | JM Shafer Generating Station | 2015 | 10 | LMD | HRSG C | CT | Natural Gas Fired Combined Cycle | [6 empty] | 32 | 0 | 0 | 0 |  |  | 0 |  | 0 |  |  |  |  | 0.791 | 0.599 |  |  |  |  | 32 |  | (RI) Recirculate: Induced Draft |  | RI | Closed | Fresh | Ground | GW | PD | OP | 7 | 1994 |  |  | OP | 6 | 1994 | 6 | 2044 | OP | 6 | 1994 | Y | NG | CT | N/A | Electric Utility | 1 |  |  |  | 1C MB MG
30151 | CO | 50707 | JM Shafer Generating Station | 2015 | 11 | LMD | HRSG C | CT | Natural Gas Fired Combined Cycle | [6 empty] | 32 | 0 | 0 | 0 |  |  | 0 |  | 0 |  |  |  |  | 12.649 | 9.58 |  |  |  |  | 574 |  | (RI) Recirculate: Induced Draft |  | RI | Closed | Fresh | Ground | GW | PD | OP | 7 | 1994 |  |  | OP | 6 | 1994 | 6 | 2044 | OP | 6 | 1994 | Y | NG | CT | N/A | Electric Utility | 1 |  |  |  | 1C MB MG
30151 | CO | 50707 | JM Shafer Generating Station | 2015 | 12 | LMD | HRSG C | CT | Natural Gas Fired Combined Cycle | [6 empty] | 32 | 0 |  | 0 |  |  | 0 |  | 0 |  |  |  |  | 18.973 | 14.37 |  |  |  |  | 643 |  | (RI) Recirculate: Induced Draft |  | RI | Closed | Fresh | Ground | GW | PD | OP | 7 | 1994 |  |  | OP | 6 | 1994 | 6 | 2044 | OP | 6 | 1994 | Y | NG | CT | N/A | Electric Utility | 1 |  |  |  | 1C MB MG
30151 | CO | 50707 | JM Shafer Generating Station | 2015 | 1 | LME | HRSG C | CT | Natural Gas Fired Combined Cycle | [6 empty] | 32 | 0 | 0 | 0 |  |  | 0 |  | 0 |  |  |  |  | 15.81 | 11.975 |  |  |  |  | 744 |  | (RI) Recirculate: Induced Draft |  | RI | Closed | Fresh | Ground | GW | PD | OP | 7 | 1994 |  |  | OP | 6 | 1994 | 6 | 2044 | OP | 6 | 1994 | Y | NG | CT | N/A | Electric Utility | 1 |  |  |  | 1C MB MG
30151 | CO | 50707 | JM Shafer Generating Station | 2015 | 2 | LME | HRSG C | CT | Natural Gas Fired Combined Cycle | [6 empty] | 32 | 0 | 0 | 0 |  |  | 0 |  | 0 |  |  |  |  | 8.696 | 6.586 |  |  |  |  | 672 |  | (RI) Recirculate: Induced Draft |  | RI | Closed | Fresh | Ground | GW | PD | OP | 7 | 1994 |  |  | OP | 6 | 1994 | 6 | 2044 | OP | 6 | 1994 | Y | NG | CT | N/A | Electric Utility | 1 |  |  |  | 1C MB MG
30151 | CO | 50707 | JM Shafer Generating Station | 2015 | 3 | LME | HRSG C | CT | Natural Gas Fired Combined Cycle | [6 empty] | 32 | 0 | 0 | 0 |  |  | 0 |  | 0 |  |  |  |  | 7.906 | 5.988 |  |  |  |  | 483 |  | (RI) Recirculate: Induced Draft |  | RI | Closed | Fresh | Ground | GW | PD | OP | 7 | 1994 |  |  | OP | 6 | 1994 | 6 | 2044 | OP | 6 | 1994 | Y | NG | CT | N/A | Electric Utility | 1 |  |  |  | 1C MB MG
30151 | CO | 50707 | JM Shafer Generating Station | 2015 | 4 | LME | HRSG C | CT | Natural Gas Fired Combined Cycle | [6 empty] | 32 | 0 | 0 | 0 |  |  | 0 |  | 0 |  |  |  |  | 13.44 | 10.179 |  |  |  |  | 645 |  | (RI) Recirculate: Induced Draft |  | RI | Closed | Fresh | Ground | GW | PD | OP | 7 | 1994 |  |  | OP | 6 | 1994 | 6 | 2044 | OP | 6 | 1994 | Y | NG | CT | N/A | Electric Utility | 1 |  |  |  | 1C MB MG
30151 | CO | 50707 | JM Shafer Generating Station | 2015 | 5 | LME | HRSG C | CT | Natural Gas Fired Combined Cycle | [6 empty] | 32 | 0 | 0 | 0 |  |  | 0 |  | 0 |  |  |  |  | 11.068 | 8.383 |  |  |  |  | 477 |  | (RI) Recirculate: Induced Draft |  | RI | Closed | Fresh | Ground | GW | PD | OP | 7 | 1994 |  |  | OP | 6 | 1994 | 6 | 2044 | OP | 6 | 1994 | Y | NG | CT | N/A | Electric Utility | 1 |  |  |  | 1C MB MG
30151 | CO | 50707 | JM Shafer Generating Station | 2015 | 6 | LME | HRSG C | CT | Natural Gas Fired Combined Cycle | [6 empty] | 32 | 0 | 0 | 0 |  |  | 0 |  | 0 |  |  |  |  | 18.183 | 13.771 |  |  |  |  | 656 |  | (RI) Recirculate: Induced Draft |  | RI | Closed | Fresh | Ground | GW | PD | OP | 7 | 1994 |  |  | OP | 6 | 1994 | 6 | 2044 | OP | 6 | 1994 | Y | NG | CT | N/A | Electric Utility | 1 |  |  |  | 1C MB MG
30151 | CO | 50707 | JM Shafer Generating Station | 2015 | 7 | LME | HRSG C | CT | Natural Gas Fired Combined Cycle | [6 empty] | 32 | 0 | 0 | 0 |  |  | 0 |  | 0 |  |  |  |  | 17.392 | 13.173 |  |  |  |  | 679 |  | (RI) Recirculate: Induced Draft |  | RI | Closed | Fresh | Ground | GW | PD | OP | 7 | 1994 |  |  | OP | 6 | 1994 | 6 | 2044 | OP | 6 | 1994 | Y | NG | CT | N/A | Electric Utility | 1 |  |  |  | 1C MB MG
30151 | CO | 50707 | JM Shafer Generating Station | 2015 | 8 | LME | HRSG C | CT | Natural Gas Fired Combined Cycle | [6 empty] | 32 | 0 | 0 | 0 |  |  | 0 |  | 0 |  |  |  |  | 15.811 | 11.975 |  |  |  |  | 576 |  | (RI) Recirculate: Induced Draft |  | RI | Closed | Fresh | Ground | GW | PD | OP | 7 | 1994 |  |  | OP | 6 | 1994 | 6 | 2044 | OP | 6 | 1994 | Y | NG | CT | N/A | Electric Utility | 1 |  |  |  | 1C MB MG
30151 | CO | 50707 | JM Shafer Generating Station | 2015 | 9 | LME | HRSG C | CT | Natural Gas Fired Combined Cycle | [6 empty] | 32 | 0 | 0 | 0 |  |  | 0 |  | 0 |  |  |  |  | 18.973 | 14.37 |  |  |  |  | 683 |  | (RI) Recirculate: Induced Draft |  | RI | Closed | Fresh | Ground | GW | PD | OP | 7 | 1994 |  |  | OP | 6 | 1994 | 6 | 2044 | OP | 6 | 1994 | Y | NG | CT | N/A | Electric Utility | 1 |  |  |  | 1C MB MG
30151 | CO | 50707 | JM Shafer Generating Station | 2015 | 10 | LME | HRSG C | CT | Natural Gas Fired Combined Cycle | [6 empty] | 32 | 0 | 0 | 0 |  |  | 0 |  | 0 |  |  |  |  | 0.791 | 0.599 |  |  |  |  | 32 |  | (RI) Recirculate: Induced Draft |  | RI | Closed | Fresh | Ground | GW | PD | OP | 7 | 1994 |  |  | OP | 6 | 1994 | 6 | 2044 | OP | 6 | 1994 | Y | NG | CT | N/A | Electric Utility | 1 |  |  |  | 1C MB MG
30151 | CO | 50707 | JM Shafer Generating Station | 2015 | 11 | LME | HRSG C | CT | Natural Gas Fired Combined Cycle | [6 empty] | 32 | 0 | 0 | 0 |  |  | 0 |  | 0 |  |  |  |  | 12.649 | 9.58 |  |  |  |  | 574 |  | (RI) Recirculate: Induced Draft |  | RI | Closed | Fresh | Ground | GW | PD | OP | 7 | 1994 |  |  | OP | 6 | 1994 | 6 | 2044 | OP | 6 | 1994 | Y | NG | CT | N/A | Electric Utility | 1 |  |  |  | 1C MB MG
30151 | CO | 50707 | JM Shafer Generating Station | 2015 | 12 | LME | HRSG C | CT | Natural Gas Fired Combined Cycle | [6 empty] | 32 | 0 |  | 0 |  |  | 0 |  | 0 |  |  |  |  | 18.973 | 14.37 |  |  |  |  | 643 |  | (RI) Recirculate: Induced Draft |  | RI | Closed | Fresh | Ground | GW | PD | OP | 7 | 1994 |  |  | OP | 6 | 1994 | 6 | 2044 | OP | 6 | 1994 | Y | NG | CT | N/A | Electric Utility | 1 |  |  |  | 1C MB MG
30151 | CO | 50707 | JM Shafer Generating Station | 2015 | 1 | STA | HRSG C | CT | Natural Gas Fired Combined Cycle | 52 | 7358 | 7072 | [6 empty] | 2233 | 2233 |  |  |  | 2233 |  |  |  |  | 15.81 | 11.975 |  |  |  |  | 744 |  | (RI) Recirculate: Induced Draft |  | RI | Closed | Fresh | Ground | GW | PD | OP | 6 | 1994 |  |  | OP | 6 | 1994 | 6 | 2044 | OP | 6 | 1994 | Y | NG | CA | Y | Electric Utility | 1 |  |  |  | 1C MB MG
30151 | CO | 50707 | JM Shafer Generating Station | 2015 | 2 | STA | HRSG C | CT | Natural Gas Fired Combined Cycle | 52 | 3750 | 3694 | [6 empty] | 333 | 333 |  |  |  | 333 |  |  |  |  | 8.696 | 6.586 |  |  |  |  | 672 |  | (RI) Recirculate: Induced Draft |  | RI | Closed | Fresh | Ground | GW | PD | OP | 6 | 1994 |  |  | OP | 6 | 1994 | 6 | 2044 | OP | 6 | 1994 | Y | NG | CA | Y | Electric Utility | 1 |  |  |  | 1C MB MG
30151 | CO | 50707 | JM Shafer Generating Station | 2015 | 3 | STA | HRSG C | CT | Natural Gas Fired Combined Cycle | 52 | 4807 | 3842 | [6 empty] | 2884 | 2884 |  |  |  | 2884 |  |  |  |  | 7.906 | 5.988 |  |  |  |  | 483 |  | (RI) Recirculate: Induced Draft |  | RI | Closed | Fresh | Ground | GW | PD | OP | 6 | 1994 |  |  | OP | 6 | 1994 | 6 | 2044 | OP | 6 | 1994 | Y | NG | CA | Y | Electric Utility | 1 |  |  |  | 1C MB MG
30151 | CO | 50707 | JM Shafer Generating Station | 2015 | 4 | STA | HRSG C | CT | Natural Gas Fired Combined Cycle | 52 | 5964 | 5897 | [6 empty] | 5729 | 5729 |  |  |  | 5729 |  |  |  |  | 13.44 | 10.179 |  |  |  |  | 645 |  | (RI) Recirculate: Induced Draft |  | RI | Closed | Fresh | Ground | GW | PD | OP | 6 | 1994 |  |  | OP | 6 | 1994 | 6 | 2044 | OP | 6 | 1994 | Y | NG | CA | Y | Electric Utility | 1 |  |  |  | 1C MB MG
30151 | CO | 50707 | JM Shafer Generating Station | 2015 | 5 | STA | HRSG C | CT | Natural Gas Fired Combined Cycle | 52 | 5208 | 5032 | [6 empty] | 9328 | 9328 |  |  |  | 9328 |  |  |  |  | 11.068 | 8.383 |  |  |  |  | 477 |  | (RI) Recirculate: Induced Draft |  | RI | Closed | Fresh | Ground | GW | PD | OP | 6 | 1994 |  |  | OP | 6 | 1994 | 6 | 2044 | OP | 6 | 1994 | Y | NG | CA | Y | Electric Utility | 1 |  |  |  | 1C MB MG
30151 | CO | 50707 | JM Shafer Generating Station | 2015 | 6 | STA | HRSG C | CT | Natural Gas Fired Combined Cycle | 52 | 8301 | 7880 | [6 empty] | 5480 | 5480 |  |  |  | 5480 |  |  |  |  | 18.183 | 13.771 |  |  |  |  | 656 |  | (RI) Recirculate: Induced Draft |  | RI | Closed | Fresh | Ground | GW | PD | OP | 6 | 1994 |  |  | OP | 6 | 1994 | 6 | 2044 | OP | 6 | 1994 | Y | NG | CA | Y | Electric Utility | 1 |  |  |  | 1C MB MG
30151 | CO | 50707 | JM Shafer Generating Station | 2015 | 7 | STA | HRSG C | CT | Natural Gas Fired Combined Cycle | 52 | 8296 | 7881 | [6 empty] | 7114 | 7114 |  |  |  | 7114 |  |  |  |  | 17.392 | 13.173 |  |  |  |  | 679 |  | (RI) Recirculate: Induced Draft |  | RI | Closed | Fresh | Ground | GW | PD | OP | 6 | 1994 |  |  | OP | 6 | 1994 | 6 | 2044 | OP | 6 | 1994 | Y | NG | CA | Y | Electric Utility | 1 |  |  |  | 1C MB MG
30151 | CO | 50707 | JM Shafer Generating Station | 2015 | 8 | STA | HRSG C | CT | Natural Gas Fired Combined Cycle | 52 | 7339 | 6975 | [6 empty] | 7403 | 7403 |  |  |  | 7403 |  |  |  |  | 15.811 | 11.975 |  |  |  |  | 576 |  | (RI) Recirculate: Induced Draft |  | RI | Closed | Fresh | Ground | GW | PD | OP | 6 | 1994 |  |  | OP | 6 | 1994 | 6 | 2044 | OP | 6 | 1994 | Y | NG | CA | Y | Electric Utility | 1 |  |  |  | 1C MB MG
30151 | CO | 50707 | JM Shafer Generating Station | 2015 | 9 | STA | HRSG C | CT | Natural Gas Fired Combined Cycle | 52 | 8544 | 8167 | [6 empty] | 7731 | 7731 |  |  |  | 7731 |  |  |  |  | 18.973 | 14.37 |  |  |  |  | 683 |  | (RI) Recirculate: Induced Draft |  | RI | Closed | Fresh | Ground | GW | PD | OP | 6 | 1994 |  |  | OP | 6 | 1994 | 6 | 2044 | OP | 6 | 1994 | Y | NG | CA | Y | Electric Utility | 1 |  |  |  | 1C MB MG
30151 | CO | 50707 | JM Shafer Generating Station | 2015 | 10 | STA | HRSG C | CT | Natural Gas Fired Combined Cycle | 52 | 262 | 248 | [6 empty] | 80 | 80 |  |  |  | 80 |  |  |  |  | 0.791 | 0.599 |  |  |  |  | 32 |  | (RI) Recirculate: Induced Draft |  | RI | Closed | Fresh | Ground | GW | PD | OP | 6 | 1994 |  |  | OP | 6 | 1994 | 6 | 2044 | OP | 6 | 1994 | Y | NG | CA | Y | Electric Utility | 1 |  |  |  | 1C MB MG
30151 | CO | 50707 | JM Shafer Generating Station | 2015 | 11 | STA | HRSG C | CT | Natural Gas Fired Combined Cycle | 52 | 5865 | 5616 | [6 empty] | 0 | 0 |  |  |  | 0 |  |  |  |  | 12.649 | 9.58 |  |  |  |  | 574 |  | (RI) Recirculate: Induced Draft |  | RI | Closed | Fresh | Ground | GW | PD | OP | 6 | 1994 |  |  | OP | 6 | 1994 | 6 | 2044 | OP | 6 | 1994 | Y | NG | CA | Y | Electric Utility | 1 |  |  |  | 1C MB MG
30151 | CO | 50707 | JM Shafer Generating Station | 2015 | 12 | STA | HRSG C | CT | Natural Gas Fired Combined Cycle | 52 | 8870 | 8615 | [6 empty] | 8 | 8 |  |  |  | 8 |  |  |  |  | 18.973 | 14.37 |  |  |  |  | 643 |  | (RI) Recirculate: Induced Draft |  | RI | Closed | Fresh | Ground | GW | PD | OP | 6 | 1994 |  |  | OP | 6 | 1994 | 6 | 2044 | OP | 6 | 1994 | Y | NG | CA | Y | Electric Utility | 1 |  |  |  | 1C MB MG
30151 | CO | 50707 | JM Shafer Generating Station | 2015 | 1 | STB | HRSG C | CT | Natural Gas Fired Combined Cycle | 52 | 905 | 870 | [6 empty] | 2233 | 2233 |  |  |  | 2233 |  |  |  |  | 15.81 | 11.975 |  |  |  |  | 744 |  | (RI) Recirculate: Induced Draft |  | RI | Closed | Fresh | Ground | GW | PD | OP | 6 | 1994 |  |  | OP | 6 | 1994 | 6 | 2044 | OP | 6 | 1994 | Y | NG | CA | Y | Electric Utility | 1 |  |  |  | 1C MB MG
30151 | CO | 50707 | JM Shafer Generating Station | 2015 | 2 | STB | HRSG C | CT | Natural Gas Fired Combined Cycle | 52 | 2896 | 2852 | [6 empty] | 333 | 333 |  |  |  | 333 |  |  |  |  | 8.696 | 6.586 |  |  |  |  | 672 |  | (RI) Recirculate: Induced Draft |  | RI | Closed | Fresh | Ground | GW | PD | OP | 6 | 1994 |  |  | OP | 6 | 1994 | 6 | 2044 | OP | 6 | 1994 | Y | NG | CA | Y | Electric Utility | 1 |  |  |  | 1C MB MG
30151 | CO | 50707 | JM Shafer Generating Station | 2015 | 3 | STB | HRSG C | CT | Natural Gas Fired Combined Cycle | 52 | 2652 | 2120 | [6 empty] | 2884 | 2884 |  |  |  | 2884 |  |  |  |  | 7.906 | 5.988 |  |  |  |  | 483 |  | (RI) Recirculate: Induced Draft |  | RI | Closed | Fresh | Ground | GW | PD | OP | 6 | 1994 |  |  | OP | 6 | 1994 | 6 | 2044 | OP | 6 | 1994 | Y | NG | CA | Y | Electric Utility | 1 |  |  |  | 1C MB MG
30151 | CO | 50707 | JM Shafer Generating Station | 2015 | 4 | STB | HRSG C | CT | Natural Gas Fired Combined Cycle | 52 | 8660 | 8563 | [6 empty] | 5729 | 5729 |  |  |  | 5729 |  |  |  |  | 13.44 | 10.179 |  |  |  |  | 645 |  | (RI) Recirculate: Induced Draft |  | RI | Closed | Fresh | Ground | GW | PD | OP | 6 | 1994 |  |  | OP | 6 | 1994 | 6 | 2044 | OP | 6 | 1994 | Y | NG | CA | Y | Electric Utility | 1 |  |  |  | 1C MB MG
30151 | CO | 50707 | JM Shafer Generating Station | 2015 | 5 | STB | HRSG C | CT | Natural Gas Fired Combined Cycle | 52 | 7636 | 7379 | [6 empty] | 9328 | 9328 |  |  |  | 9328 |  |  |  |  | 11.068 | 8.383 |  |  |  |  | 477 |  | (RI) Recirculate: Induced Draft |  | RI | Closed | Fresh | Ground | GW | PD | OP | 6 | 1994 |  |  | OP | 6 | 1994 | 6 | 2044 | OP | 6 | 1994 | Y | NG | CA | Y | Electric Utility | 1 |  |  |  | 1C MB MG
30151 | CO | 50707 | JM Shafer Generating Station | 2015 | 6 | STB | HRSG C | CT | Natural Gas Fired Combined Cycle | 52 | 4221 | 4007 | [6 empty] | 5480 | 5480 |  |  |  | 5480 |  |  |  |  | 18.183 | 13.771 |  |  |  |  | 656 |  | (RI) Recirculate: Induced Draft |  | RI | Closed | Fresh | Ground | GW | PD | OP | 6 | 1994 |  |  | OP | 6 | 1994 | 6 | 2044 | OP | 6 | 1994 | Y | NG | CA | Y | Electric Utility | 1 |  |  |  | 1C MB MG
30151 | CO | 50707 | JM Shafer Generating Station | 2015 | 7 | STB | HRSG C | CT | Natural Gas Fired Combined Cycle | 52 | 5620 | 5340 | [6 empty] | 7114 | 7114 |  |  |  | 7114 |  |  |  |  | 17.392 | 13.173 |  |  |  |  | 679 |  | (RI) Recirculate: Induced Draft |  | RI | Closed | Fresh | Ground | GW | PD | OP | 6 | 1994 |  |  | OP | 6 | 1994 | 6 | 2044 | OP | 6 | 1994 | Y | NG | CA | Y | Electric Utility | 1 |  |  |  | 1C MB MG
30151 | CO | 50707 | JM Shafer Generating Station | 2015 | 8 | STB | HRSG C | CT | Natural Gas Fired Combined Cycle | 52 | 5332 | 5068 | [6 empty] | 7403 | 7403 |  |  |  | 7403 |  |  |  |  | 15.811 | 11.975 |  |  |  |  | 576 |  | (RI) Recirculate: Induced Draft |  | RI | Closed | Fresh | Ground | GW | PD | OP | 6 | 1994 |  |  | OP | 6 | 1994 | 6 | 2044 | OP | 6 | 1994 | Y | NG | CA | Y | Electric Utility | 1 |  |  |  | 1C MB MG
30151 | CO | 50707 | JM Shafer Generating Station | 2015 | 9 | STB | HRSG C | CT | Natural Gas Fired Combined Cycle | 52 | 5190 | 4961 | [6 empty] | 7731 | 7731 |  |  |  | 7731 |  |  |  |  | 18.973 | 14.37 |  |  |  |  | 683 |  | (RI) Recirculate: Induced Draft |  | RI | Closed | Fresh | Ground | GW | PD | OP | 6 | 1994 |  |  | OP | 6 | 1994 | 6 | 2044 | OP | 6 | 1994 | Y | NG | CA | Y | Electric Utility | 1 |  |  |  | 1C MB MG
30151 | CO | 50707 | JM Shafer Generating Station | 2015 | 10 | STB | HRSG C | CT | Natural Gas Fired Combined Cycle | 52 | 216 | 203 | [6 empty] | 80 | 80 |  |  |  | 80 |  |  |  |  | 0.791 | 0.599 |  |  |  |  | 32 |  | (RI) Recirculate: Induced Draft |  | RI | Closed | Fresh | Ground | GW | PD | OP | 6 | 1994 |  |  | OP | 6 | 1994 | 6 | 2044 | OP | 6 | 1994 | Y | NG | CA | Y | Electric Utility | 1 |  |  |  | 1C MB MG
30151 | CO | 50707 | JM Shafer Generating Station | 2015 | 11 | STB | HRSG C | CT | Natural Gas Fired Combined Cycle | 52 | 0 | 0 | [6 empty] | 0 | 0 |  |  |  | 0 |  |  |  |  | 12.649 | 9.58 |  |  |  |  | 574 |  | (RI) Recirculate: Induced Draft |  | RI | Closed | Fresh | Ground | GW | PD | OP | 6 | 1994 |  |  | OP | 6 | 1994 | 6 | 2044 | OP | 6 | 1994 | Y | NG | CA | Y | Electric Utility | 1 |  |  |  | 1C MB MG
30151 | CO | 50707 | JM Shafer Generating Station | 2015 | 12 | STB | HRSG C | CT | Natural Gas Fired Combined Cycle | 52 | 4732 | 4596 | [6 empty] | 8 | 8 |  |  |  | 8 |  |  |  |  | 18.973 | 14.37 |  |  |  |  | 643 |  | (RI) Recirculate: Induced Draft |  | RI | Closed | Fresh | Ground | GW | PD | OP | 6 | 1994 |  |  | OP | 6 | 1994 | 6 | 2044 | OP | 6 | 1994 | Y | NG | CA | Y | Electric Utility | 1 |  |  |  | 1C MB MG
30151 | CO | 50707 | JM Shafer Generating Station | 2015 | 1 | LMA | HRSG D | CT | Natural Gas Fired Combined Cycle | [6 empty] | 32 | 44239 | 42519 | 494730 |  |  | 494730 |  | 494730 |  |  |  |  | 15.81 | 11.975 |  |  |  |  | 744 |  | (RI) Recirculate: Induced Draft |  | RI | Closed | Fresh | Ground | GW | PD | OP | 6 | 1994 |  |  | OP | 6 | 1994 | 6 | 2044 | OP | 6 | 1994 | Y | NG | CT | N/A | Electric Utility | 1 |  |  |  | 1C MB MG
30151 | CO | 50707 | JM Shafer Generating Station | 2015 | 2 | LMA | HRSG D | CT | Natural Gas Fired Combined Cycle | [6 empty] | 32 | 36620 | 36070 | 440897 |  |  | 440897 |  | 440897 |  |  |  |  | 8.696 | 6.586 |  |  |  |  | 672 |  | (RI) Recirculate: Induced Draft |  | RI | Closed | Fresh | Ground | GW | PD | OP | 6 | 1994 |  |  | OP | 6 | 1994 | 6 | 2044 | OP | 6 | 1994 | Y | NG | CT | N/A | Electric Utility | 1 |  |  |  | 1C MB MG
30151 | CO | 50707 | JM Shafer Generating Station | 2015 | 3 | LMA | HRSG D | CT | Natural Gas Fired Combined Cycle | [6 empty] | 32 | 30103 | 24058 | 353216 |  |  | 353216 |  | 353216 |  |  |  |  | 7.906 | 5.988 |  |  |  |  | 483 |  | (RI) Recirculate: Induced Draft |  | RI | Closed | Fresh | Ground | GW | PD | OP | 6 | 1994 |  |  | OP | 6 | 1994 | 6 | 2044 | OP | 6 | 1994 | Y | NG | CT | N/A | Electric Utility | 1 |  |  |  | 1C MB MG
30151 | CO | 50707 | JM Shafer Generating Station | 2015 | 4 | LMA | HRSG D | CT | Natural Gas Fired Combined Cycle | [6 empty] | 32 | 77636 | 76767 | 844660 |  |  | 844660 |  | 844660 |  |  |  |  | 13.44 | 10.179 |  |  |  |  | 645 |  | (RI) Recirculate: Induced Draft |  | RI | Closed | Fresh | Ground | GW | PD | OP | 6 | 1994 |  |  | OP | 6 | 1994 | 6 | 2044 | OP | 6 | 1994 | Y | NG | CT | N/A | Electric Utility | 1 |  |  |  | 1C MB MG
30151 | CO | 50707 | JM Shafer Generating Station | 2015 | 5 | LMA | HRSG D | CT | Natural Gas Fired Combined Cycle | [6 empty] | 32 | 59637 | 57622 | 625731 |  |  | 625731 |  | 625731 |  |  |  |  | 11.068 | 8.383 |  |  |  |  | 477 |  | (RI) Recirculate: Induced Draft |  | RI | Closed | Fresh | Ground | GW | PD | OP | 6 | 1994 |  |  | OP | 6 | 1994 | 6 | 2044 | OP | 6 | 1994 | Y | NG | CT | N/A | Electric Utility | 1 |  |  |  | 1C MB MG
30151 | CO | 50707 | JM Shafer Generating Station | 2015 | 6 | LMA | HRSG D | CT | Natural Gas Fired Combined Cycle | [6 empty] | 32 | 63571 | 60343 | 670024 |  |  | 670024 |  | 670024 |  |  |  |  | 18.183 | 13.771 |  |  |  |  | 656 |  | (RI) Recirculate: Induced Draft |  | RI | Closed | Fresh | Ground | GW | PD | OP | 6 | 1994 |  |  | OP | 6 | 1994 | 6 | 2044 | OP | 6 | 1994 | Y | NG | CT | N/A | Electric Utility | 1 |  |  |  | 1C MB MG
30151 | CO | 50707 | JM Shafer Generating Station | 2015 | 7 | LMA | HRSG D | CT | Natural Gas Fired Combined Cycle | [6 empty] | 32 | 66734 | 63400 | 696621 |  |  | 696621 |  | 696621 |  |  |  |  | 17.392 | 13.173 |  |  |  |  | 679 |  | (RI) Recirculate: Induced Draft |  | RI | Closed | Fresh | Ground | GW | PD | OP | 6 | 1994 |  |  | OP | 6 | 1994 | 6 | 2044 | OP | 6 | 1994 | Y | NG | CT | N/A | Electric Utility | 1 |  |  |  | 1C MB MG
30151 | CO | 50707 | JM Shafer Generating Station | 2015 | 8 | LMA | HRSG D | CT | Natural Gas Fired Combined Cycle | [6 empty] | 32 | 61641 | 58584 | 639917 |  |  | 639917 |  | 639917 |  |  |  |  | 15.811 | 11.975 |  |  |  |  | 576 |  | (RI) Recirculate: Induced Draft |  | RI | Closed | Fresh | Ground | GW | PD | OP | 6 | 1994 |  |  | OP | 6 | 1994 | 6 | 2044 | OP | 6 | 1994 | Y | NG | CT | N/A | Electric Utility | 1 |  |  |  | 1C MB MG
30151 | CO | 50707 | JM Shafer Generating Station | 2015 | 9 | LMA | HRSG D | CT | Natural Gas Fired Combined Cycle | [6 empty] | 32 | 68826 | 65789 | 709627 |  |  | 709627 |  | 709627 |  |  |  |  | 18.973 | 14.37 |  |  |  |  | 683 |  | (RI) Recirculate: Induced Draft |  | RI | Closed | Fresh | Ground | GW | PD | OP | 6 | 1994 |  |  | OP | 6 | 1994 | 6 | 2044 | OP | 6 | 1994 | Y | NG | CT | N/A | Electric Utility | 1 |  |  |  | 1C MB MG
30151 | CO | 50707 | JM Shafer Generating Station | 2015 | 10 | LMA | HRSG D | CT | Natural Gas Fired Combined Cycle | [6 empty] | 32 | 2731 | 2597 | 27945 |  |  | 27945 |  | 27945 |  |  |  |  | 0.791 | 0.599 |  |  |  |  | 32 |  | (RI) Recirculate: Induced Draft |  | RI | Closed | Fresh | Ground | GW | PD | OP | 6 | 1994 |  |  | OP | 6 | 1994 | 6 | 2044 | OP | 6 | 1994 | Y | NG | CT | N/A | Electric Utility | 1 |  |  |  | 1C MB MG
30151 | CO | 50707 | JM Shafer Generating Station | 2015 | 11 | LMA | HRSG D | CT | Natural Gas Fired Combined Cycle | [6 empty] | 32 | 32436 | 31060 | 381092 |  |  | 381092 |  | 381092 |  |  |  |  | 12.649 | 9.58 |  |  |  |  | 574 |  | (RI) Recirculate: Induced Draft |  | RI | Closed | Fresh | Ground | GW | PD | OP | 6 | 1994 |  |  | OP | 6 | 1994 | 6 | 2044 | OP | 6 | 1994 | Y | NG | CT | N/A | Electric Utility | 1 |  |  |  | 1C MB MG
30151 | CO | 50707 | JM Shafer Generating Station | 2015 | 12 | LMA | HRSG D | CT | Natural Gas Fired Combined Cycle | [6 empty] | 32 | 68867 | 66890 | 736046 |  |  | 736046 |  | 736046 |  |  |  |  | 18.973 | 14.37 |  |  |  |  | 643 |  | (RI) Recirculate: Induced Draft |  | RI | Closed | Fresh | Ground | GW | PD | OP | 6 | 1994 |  |  | OP | 6 | 1994 | 6 | 2044 | OP | 6 | 1994 | Y | NG | CT | N/A | Electric Utility | 1 |  |  |  | 1C MB MG
30151 | CO | 50707 | JM Shafer Generating Station | 2015 | 1 | LMB | HRSG D | CT | Natural Gas Fired Combined Cycle | [6 empty] | 32 | 0 | 0 | 0 |  |  | 0 |  | 0 |  |  |  |  | 15.81 | 11.975 |  |  |  |  | 744 |  | (RI) Recirculate: Induced Draft |  | RI | Closed | Fresh | Ground | GW | PD | OP | 6 | 1994 |  |  | OP | 6 | 1994 | 6 | 2044 | OP | 6 | 1994 | Y | NG | CT | N/A | Electric Utility | 1 |  |  |  | 1C MB MG
30151 | CO | 50707 | JM Shafer Generating Station | 2015 | 2 | LMB | HRSG D | CT | Natural Gas Fired Combined Cycle | [6 empty] | 32 | 0 | 0 | 0 |  |  | 0 |  | 0 |  |  |  |  | 8.696 | 6.586 |  |  |  |  | 672 |  | (RI) Recirculate: Induced Draft |  | RI | Closed | Fresh | Ground | GW | PD | OP | 6 | 1994 |  |  | OP | 6 | 1994 | 6 | 2044 | OP | 6 | 1994 | Y | NG | CT | N/A | Electric Utility | 1 |  |  |  | 1C MB MG
30151 | CO | 50707 | JM Shafer Generating Station | 2015 | 3 | LMB | HRSG D | CT | Natural Gas Fired Combined Cycle | [6 empty] | 32 | 0 | 0 | 0 |  |  | 0 |  | 0 |  |  |  |  | 7.906 | 5.988 |  |  |  |  | 483 |  | (RI) Recirculate: Induced Draft |  | RI | Closed | Fresh | Ground | GW | PD | OP | 6 | 1994 |  |  | OP | 6 | 1994 | 6 | 2044 | OP | 6 | 1994 | Y | NG | CT | N/A | Electric Utility | 1 |  |  |  | 1C MB MG
30151 | CO | 50707 | JM Shafer Generating Station | 2015 | 4 | LMB | HRSG D | CT | Natural Gas Fired Combined Cycle | [6 empty] | 32 | 0 | 0 | 0 |  |  | 0 |  | 0 |  |  |  |  | 13.44 | 10.179 |  |  |  |  | 645 |  | (RI) Recirculate: Induced Draft |  | RI | Closed | Fresh | Ground | GW | PD | OP | 6 | 1994 |  |  | OP | 6 | 1994 | 6 | 2044 | OP | 6 | 1994 | Y | NG | CT | N/A | Electric Utility | 1 |  |  |  | 1C MB MG
30151 | CO | 50707 | JM Shafer Generating Station | 2015 | 5 | LMB | HRSG D | CT | Natural Gas Fired Combined Cycle | [6 empty] | 32 | 0 | 0 | 0 |  |  | 0 |  | 0 |  |  |  |  | 11.068 | 8.383 |  |  |  |  | 477 |  | (RI) Recirculate: Induced Draft |  | RI | Closed | Fresh | Ground | GW | PD | OP | 6 | 1994 |  |  | OP | 6 | 1994 | 6 | 2044 | OP | 6 | 1994 | Y | NG | CT | N/A | Electric Utility | 1 |  |  |  | 1C MB MG
30151 | CO | 50707 | JM Shafer Generating Station | 2015 | 6 | LMB | HRSG D | CT | Natural Gas Fired Combined Cycle | [6 empty] | 32 | 0 | 0 | 0 |  |  | 0 |  | 0 |  |  |  |  | 18.183 | 13.771 |  |  |  |  | 656 |  | (RI) Recirculate: Induced Draft |  | RI | Closed | Fresh | Ground | GW | PD | OP | 6 | 1994 |  |  | OP | 6 | 1994 | 6 | 2044 | OP | 6 | 1994 | Y | NG | CT | N/A | Electric Utility | 1 |  |  |  | 1C MB MG
30151 | CO | 50707 | JM Shafer Generating Station | 2015 | 7 | LMB | HRSG D | CT | Natural Gas Fired Combined Cycle | [6 empty] | 32 | 0 | 0 | 0 |  |  | 0 |  | 0 |  |  |  |  | 17.392 | 13.173 |  |  |  |  | 679 |  | (RI) Recirculate: Induced Draft |  | RI | Closed | Fresh | Ground | GW | PD | OP | 6 | 1994 |  |  | OP | 6 | 1994 | 6 | 2044 | OP | 6 | 1994 | Y | NG | CT | N/A | Electric Utility | 1 |  |  |  | 1C MB MG
30151 | CO | 50707 | JM Shafer Generating Station | 2015 | 8 | LMB | HRSG D | CT | Natural Gas Fired Combined Cycle | [6 empty] | 32 | 0 | 0 | 0 |  |  | 0 |  | 0 |  |  |  |  | 15.811 | 11.975 |  |  |  |  | 576 |  | (RI) Recirculate: Induced Draft |  | RI | Closed | Fresh | Ground | GW | PD | OP | 6 | 1994 |  |  | OP | 6 | 1994 | 6 | 2044 | OP | 6 | 1994 | Y | NG | CT | N/A | Electric Utility | 1 |  |  |  | 1C MB MG
30151 | CO | 50707 | JM Shafer Generating Station | 2015 | 9 | LMB | HRSG D | CT | Natural Gas Fired Combined Cycle | [6 empty] | 32 | 0 | 0 | 0 |  |  | 0 |  | 0 |  |  |  |  | 18.973 | 14.37 |  |  |  |  | 683 |  | (RI) Recirculate: Induced Draft |  | RI | Closed | Fresh | Ground | GW | PD | OP | 6 | 1994 |  |  | OP | 6 | 1994 | 6 | 2044 | OP | 6 | 1994 | Y | NG | CT | N/A | Electric Utility | 1 |  |  |  | 1C MB MG
30151 | CO | 50707 | JM Shafer Generating Station | 2015 | 10 | LMB | HRSG D | CT | Natural Gas Fired Combined Cycle | [6 empty] | 32 | 0 | 0 | 0 |  |  | 0 |  | 0 |  |  |  |  | 0.791 | 0.599 |  |  |  |  | 32 |  | (RI) Recirculate: Induced Draft |  | RI | Closed | Fresh | Ground | GW | PD | OP | 6 | 1994 |  |  | OP | 6 | 1994 | 6 | 2044 | OP | 6 | 1994 | Y | NG | CT | N/A | Electric Utility | 1 |  |  |  | 1C MB MG
30151 | CO | 50707 | JM Shafer Generating Station | 2015 | 11 | LMB | HRSG D | CT | Natural Gas Fired Combined Cycle | [6 empty] | 32 | 0 | 0 | 0 |  |  | 0 |  | 0 |  |  |  |  | 12.649 | 9.58 |  |  |  |  | 574 |  | (RI) Recirculate: Induced Draft |  | RI | Closed | Fresh | Ground | GW | PD | OP | 6 | 1994 |  |  | OP | 6 | 1994 | 6 | 2044 | OP | 6 | 1994 | Y | NG | CT | N/A | Electric Utility | 1 |  |  |  | 1C MB MG
30151 | CO | 50707 | JM Shafer Generating Station | 2015 | 12 | LMB | HRSG D | CT | Natural Gas Fired Combined Cycle | [6 empty] | 32 | 0 |  | 0 |  |  | 0 |  | 0 |  |  |  |  | 18.973 | 14.37 |  |  |  |  | 643 |  | (RI) Recirculate: Induced Draft |  | RI | Closed | Fresh | Ground | GW | PD | OP | 6 | 1994 |  |  | OP | 6 | 1994 | 6 | 2044 | OP | 6 | 1994 | Y | NG | CT | N/A | Electric Utility | 1 |  |  |  | 1C MB MG
30151 | CO | 50707 | JM Shafer Generating Station | 2015 | 1 | LMC | HRSG D | CT | Natural Gas Fired Combined Cycle | [6 empty] | 32 | 0 | 0 | 0 |  |  | 0 |  | 0 |  |  |  |  | 15.81 | 11.975 |  |  |  |  | 744 |  | (RI) Recirculate: Induced Draft |  | RI | Closed | Fresh | Ground | GW | PD | OP | 7 | 1994 |  |  | OP | 6 | 1994 | 6 | 2044 | OP | 6 | 1994 | Y | NG | CT | N/A | Electric Utility | 1 |  |  |  | 1C MB MG
30151 | CO | 50707 | JM Shafer Generating Station | 2015 | 2 | LMC | HRSG D | CT | Natural Gas Fired Combined Cycle | [6 empty] | 32 | 0 | 0 | 0 |  |  | 0 |  | 0 |  |  |  |  | 8.696 | 6.586 |  |  |  |  | 672 |  | (RI) Recirculate: Induced Draft |  | RI | Closed | Fresh | Ground | GW | PD | OP | 7 | 1994 |  |  | OP | 6 | 1994 | 6 | 2044 | OP | 6 | 1994 | Y | NG | CT | N/A | Electric Utility | 1 |  |  |  | 1C MB MG
30151 | CO | 50707 | JM Shafer Generating Station | 2015 | 3 | LMC | HRSG D | CT | Natural Gas Fired Combined Cycle | [6 empty] | 32 | 0 | 0 | 0 |  |  | 0 |  | 0 |  |  |  |  | 7.906 | 5.988 |  |  |  |  | 483 |  | (RI) Recirculate: Induced Draft |  | RI | Closed | Fresh | Ground | GW | PD | OP | 7 | 1994 |  |  | OP | 6 | 1994 | 6 | 2044 | OP | 6 | 1994 | Y | NG | CT | N/A | Electric Utility | 1 |  |  |  | 1C MB MG
30151 | CO | 50707 | JM Shafer Generating Station | 2015 | 4 | LMC | HRSG D | CT | Natural Gas Fired Combined Cycle | [6 empty] | 32 | 0 | 0 | 0 |  |  | 0 |  | 0 |  |  |  |  | 13.44 | 10.179 |  |  |  |  | 645 |  | (RI) Recirculate: Induced Draft |  | RI | Closed | Fresh | Ground | GW | PD | OP | 7 | 1994 |  |  | OP | 6 | 1994 | 6 | 2044 | OP | 6 | 1994 | Y | NG | CT | N/A | Electric Utility | 1 |  |  |  | 1C MB MG
30151 | CO | 50707 | JM Shafer Generating Station | 2015 | 5 | LMC | HRSG D | CT | Natural Gas Fired Combined Cycle | [6 empty] | 32 | 0 | 0 | 0 |  |  | 0 |  | 0 |  |  |  |  | 11.068 | 8.383 |  |  |  |  | 477 |  | (RI) Recirculate: Induced Draft |  | RI | Closed | Fresh | Ground | GW | PD | OP | 7 | 1994 |  |  | OP | 6 | 1994 | 6 | 2044 | OP | 6 | 1994 | Y | NG | CT | N/A | Electric Utility | 1 |  |  |  | 1C MB MG
30151 | CO | 50707 | JM Shafer Generating Station | 2015 | 6 | LMC | HRSG D | CT | Natural Gas Fired Combined Cycle | [6 empty] | 32 | 0 | 0 | 0 |  |  | 0 |  | 0 |  |  |  |  | 18.183 | 13.771 |  |  |  |  | 656 |  | (RI) Recirculate: Induced Draft |  | RI | Closed | Fresh | Ground | GW | PD | OP | 7 | 1994 |  |  | OP | 6 | 1994 | 6 | 2044 | OP | 6 | 1994 | Y | NG | CT | N/A | Electric Utility | 1 |  |  |  | 1C MB MG
30151 | CO | 50707 | JM Shafer Generating Station | 2015 | 7 | LMC | HRSG D | CT | Natural Gas Fired Combined Cycle | [6 empty] | 32 | 0 | 0 | 0 |  |  | 0 |  | 0 |  |  |  |  | 17.392 | 13.173 |  |  |  |  | 679 |  | (RI) Recirculate: Induced Draft |  | RI | Closed | Fresh | Ground | GW | PD | OP | 7 | 1994 |  |  | OP | 6 | 1994 | 6 | 2044 | OP | 6 | 1994 | Y | NG | CT | N/A | Electric Utility | 1 |  |  |  | 1C MB MG
30151 | CO | 50707 | JM Shafer Generating Station | 2015 | 8 | LMC | HRSG D | CT | Natural Gas Fired Combined Cycle | [6 empty] | 32 | 0 | 0 | 0 |  |  | 0 |  | 0 |  |  |  |  | 15.811 | 11.975 |  |  |  |  | 576 |  | (RI) Recirculate: Induced Draft |  | RI | Closed | Fresh | Ground | GW | PD | OP | 7 | 1994 |  |  | OP | 6 | 1994 | 6 | 2044 | OP | 6 | 1994 | Y | NG | CT | N/A | Electric Utility | 1 |  |  |  | 1C MB MG
30151 | CO | 50707 | JM Shafer Generating Station | 2015 | 9 | LMC | HRSG D | CT | Natural Gas Fired Combined Cycle | [6 empty] | 32 | 0 | 0 | 0 |  |  | 0 |  | 0 |  |  |  |  | 18.973 | 14.37 |  |  |  |  | 683 |  | (RI) Recirculate: Induced Draft |  | RI | Closed | Fresh | Ground | GW | PD | OP | 7 | 1994 |  |  | OP | 6 | 1994 | 6 | 2044 | OP | 6 | 1994 | Y | NG | CT | N/A | Electric Utility | 1 |  |  |  | 1C MB MG
30151 | CO | 50707 | JM Shafer Generating Station | 2015 | 10 | LMC | HRSG D | CT | Natural Gas Fired Combined Cycle | [6 empty] | 32 | 0 | 0 | 0 |  |  | 0 |  | 0 |  |  |  |  | 0.791 | 0.599 |  |  |  |  | 32 |  | (RI) Recirculate: Induced Draft |  | RI | Closed | Fresh | Ground | GW | PD | OP | 7 | 1994 |  |  | OP | 6 | 1994 | 6 | 2044 | OP | 6 | 1994 | Y | NG | CT | N/A | Electric Utility | 1 |  |  |  | 1C MB MG
30151 | CO | 50707 | JM Shafer Generating Station | 2015 | 11 | LMC | HRSG D | CT | Natural Gas Fired Combined Cycle | [6 empty] | 32 | 0 | 0 | 0 |  |  | 0 |  | 0 |  |  |  |  | 12.649 | 9.58 |  |  |  |  | 574 |  | (RI) Recirculate: Induced Draft |  | RI | Closed | Fresh | Ground | GW | PD | OP | 7 | 1994 |  |  | OP | 6 | 1994 | 6 | 2044 | OP | 6 | 1994 | Y | NG | CT | N/A | Electric Utility | 1 |  |  |  | 1C MB MG
30151 | CO | 50707 | JM Shafer Generating Station | 2015 | 12 | LMC | HRSG D | CT | Natural Gas Fired Combined Cycle | [6 empty] | 32 | 0 |  | 0 |  |  | 0 |  | 0 |  |  |  |  | 18.973 | 14.37 |  |  |  |  | 643 |  | (RI) Recirculate: Induced Draft |  | RI | Closed | Fresh | Ground | GW | PD | OP | 7 | 1994 |  |  | OP | 6 | 1994 | 6 | 2044 | OP | 6 | 1994 | Y | NG | CT | N/A | Electric Utility | 1 |  |  |  | 1C MB MG
30151 | CO | 50707 | JM Shafer Generating Station | 2015 | 1 | LMD | HRSG D | CT | Natural Gas Fired Combined Cycle | [6 empty] | 32 | 0 | 0 | 0 |  |  | 0 |  | 0 |  |  |  |  | 15.81 | 11.975 |  |  |  |  | 744 |  | (RI) Recirculate: Induced Draft |  | RI | Closed | Fresh | Ground | GW | PD | OP | 7 | 1994 |  |  | OP | 6 | 1994 | 6 | 2044 | OP | 6 | 1994 | Y | NG | CT | N/A | Electric Utility | 1 |  |  |  | 1C MB MG
30151 | CO | 50707 | JM Shafer Generating Station | 2015 | 2 | LMD | HRSG D | CT | Natural Gas Fired Combined Cycle | [6 empty] | 32 | 0 | 0 | 0 |  |  | 0 |  | 0 |  |  |  |  | 8.696 | 6.586 |  |  |  |  | 672 |  | (RI) Recirculate: Induced Draft |  | RI | Closed | Fresh | Ground | GW | PD | OP | 7 | 1994 |  |  | OP | 6 | 1994 | 6 | 2044 | OP | 6 | 1994 | Y | NG | CT | N/A | Electric Utility | 1 |  |  |  | 1C MB MG
30151 | CO | 50707 | JM Shafer Generating Station | 2015 | 3 | LMD | HRSG D | CT | Natural Gas Fired Combined Cycle | [6 empty] | 32 | 0 | 0 | 0 |  |  | 0 |  | 0 |  |  |  |  | 7.906 | 5.988 |  |  |  |  | 483 |  | (RI) Recirculate: Induced Draft |  | RI | Closed | Fresh | Ground | GW | PD | OP | 7 | 1994 |  |  | OP | 6 | 1994 | 6 | 2044 | OP | 6 | 1994 | Y | NG | CT | N/A | Electric Utility | 1 |  |  |  | 1C MB MG
30151 | CO | 50707 | JM Shafer Generating Station | 2015 | 4 | LMD | HRSG D | CT | Natural Gas Fired Combined Cycle | [6 empty] | 32 | 0 | 0 | 0 |  |  | 0 |  | 0 |  |  |  |  | 13.44 | 10.179 |  |  |  |  | 645 |  | (RI) Recirculate: Induced Draft |  | RI | Closed | Fresh | Ground | GW | PD | OP | 7 | 1994 |  |  | OP | 6 | 1994 | 6 | 2044 | OP | 6 | 1994 | Y | NG | CT | N/A | Electric Utility | 1 |  |  |  | 1C MB MG
30151 | CO | 50707 | JM Shafer Generating Station | 2015 | 5 | LMD | HRSG D | CT | Natural Gas Fired Combined Cycle | [6 empty] | 32 | 0 | 0 | 0 |  |  | 0 |  | 0 |  |  |  |  | 11.068 | 8.383 |  |  |  |  | 477 |  | (RI) Recirculate: Induced Draft |  | RI | Closed | Fresh | Ground | GW | PD | OP | 7 | 1994 |  |  | OP | 6 | 1994 | 6 | 2044 | OP | 6 | 1994 | Y | NG | CT | N/A | Electric Utility | 1 |  |  |  | 1C MB MG
30151 | CO | 50707 | JM Shafer Generating Station | 2015 | 6 | LMD | HRSG D | CT | Natural Gas Fired Combined Cycle | [6 empty] | 32 | 0 | 0 | 0 |  |  | 0 |  | 0 |  |  |  |  | 18.183 | 13.771 |  |  |  |  | 656 |  | (RI) Recirculate: Induced Draft |  | RI | Closed | Fresh | Ground | GW | PD | OP | 7 | 1994 |  |  | OP | 6 | 1994 | 6 | 2044 | OP | 6 | 1994 | Y | NG | CT | N/A | Electric Utility | 1 |  |  |  | 1C MB MG
30151 | CO | 50707 | JM Shafer Generating Station | 2015 | 7 | LMD | HRSG D | CT | Natural Gas Fired Combined Cycle | [6 empty] | 32 | 0 | 0 | 0 |  |  | 0 |  | 0 |  |  |  |  | 17.392 | 13.173 |  |  |  |  | 679 |  | (RI) Recirculate: Induced Draft |  | RI | Closed | Fresh | Ground | GW | PD | OP | 7 | 1994 |  |  | OP | 6 | 1994 | 6 | 2044 | OP | 6 | 1994 | Y | NG | CT | N/A | Electric Utility | 1 |  |  |  | 1C MB MG
30151 | CO | 50707 | JM Shafer Generating Station | 2015 | 8 | LMD | HRSG D | CT | Natural Gas Fired Combined Cycle | [6 empty] | 32 | 0 | 0 | 0 |  |  | 0 |  | 0 |  |  |  |  | 15.811 | 11.975 |  |  |  |  | 576 |  | (RI) Recirculate: Induced Draft |  | RI | Closed | Fresh | Ground | GW | PD | OP | 7 | 1994 |  |  | OP | 6 | 1994 | 6 | 2044 | OP | 6 | 1994 | Y | NG | CT | N/A | Electric Utility | 1 |  |  |  | 1C MB MG
30151 | CO | 50707 | JM Shafer Generating Station | 2015 | 9 | LMD | HRSG D | CT | Natural Gas Fired Combined Cycle | [6 empty] | 32 | 0 | 0 | 0 |  |  | 0 |  | 0 |  |  |  |  | 18.973 | 14.37 |  |  |  |  | 683 |  | (RI) Recirculate: Induced Draft |  | RI | Closed | Fresh | Ground | GW | PD | OP | 7 | 1994 |  |  | OP | 6 | 1994 | 6 | 2044 | OP | 6 | 1994 | Y | NG | CT | N/A | Electric Utility | 1 |  |  |  | 1C MB MG
30151 | CO | 50707 | JM Shafer Generating Station | 2015 | 10 | LMD | HRSG D | CT | Natural Gas Fired Combined Cycle | [6 empty] | 32 | 0 | 0 | 0 |  |  | 0 |  | 0 |  |  |  |  | 0.791 | 0.599 |  |  |  |  | 32 |  | (RI) Recirculate: Induced Draft |  | RI | Closed | Fresh | Ground | GW | PD | OP | 7 | 1994 |  |  | OP | 6 | 1994 | 6 | 2044 | OP | 6 | 1994 | Y | NG | CT | N/A | Electric Utility | 1 |  |  |  | 1C MB MG
30151 | CO | 50707 | JM Shafer Generating Station | 2015 | 11 | LMD | HRSG D | CT | Natural Gas Fired Combined Cycle | [6 empty] | 32 | 0 | 0 | 0 |  |  | 0 |  | 0 |  |  |  |  | 12.649 | 9.58 |  |  |  |  | 574 |  | (RI) Recirculate: Induced Draft |  | RI | Closed | Fresh | Ground | GW | PD | OP | 7 | 1994 |  |  | OP | 6 | 1994 | 6 | 2044 | OP | 6 | 1994 | Y | NG | CT | N/A | Electric Utility | 1 |  |  |  | 1C MB MG
30151 | CO | 50707 | JM Shafer Generating Station | 2015 | 12 | LMD | HRSG D | CT | Natural Gas Fired Combined Cycle | [6 empty] | 32 | 0 |  | 0 |  |  | 0 |  | 0 |  |  |  |  | 18.973 | 14.37 |  |  |  |  | 643 |  | (RI) Recirculate: Induced Draft |  | RI | Closed | Fresh | Ground | GW | PD | OP | 7 | 1994 |  |  | OP | 6 | 1994 | 6 | 2044 | OP | 6 | 1994 | Y | NG | CT | N/A | Electric Utility | 1 |  |  |  | 1C MB MG
30151 | CO | 50707 | JM Shafer Generating Station | 2015 | 1 | LME | HRSG D | CT | Natural Gas Fired Combined Cycle | [6 empty] | 32 | 0 | 0 | 0 |  |  | 0 |  | 0 |  |  |  |  | 15.81 | 11.975 |  |  |  |  | 744 |  | (RI) Recirculate: Induced Draft |  | RI | Closed | Fresh | Ground | GW | PD | OP | 7 | 1994 |  |  | OP | 6 | 1994 | 6 | 2044 | OP | 6 | 1994 | Y | NG | CT | N/A | Electric Utility | 1 |  |  |  | 1C MB MG
30151 | CO | 50707 | JM Shafer Generating Station | 2015 | 2 | LME | HRSG D | CT | Natural Gas Fired Combined Cycle | [6 empty] | 32 | 0 | 0 | 0 |  |  | 0 |  | 0 |  |  |  |  | 8.696 | 6.586 |  |  |  |  | 672 |  | (RI) Recirculate: Induced Draft |  | RI | Closed | Fresh | Ground | GW | PD | OP | 7 | 1994 |  |  | OP | 6 | 1994 | 6 | 2044 | OP | 6 | 1994 | Y | NG | CT | N/A | Electric Utility | 1 |  |  |  | 1C MB MG
30151 | CO | 50707 | JM Shafer Generating Station | 2015 | 3 | LME | HRSG D | CT | Natural Gas Fired Combined Cycle | [6 empty] | 32 | 0 | 0 | 0 |  |  | 0 |  | 0 |  |  |  |  | 7.906 | 5.988 |  |  |  |  | 483 |  | (RI) Recirculate: Induced Draft |  | RI | Closed | Fresh | Ground | GW | PD | OP | 7 | 1994 |  |  | OP | 6 | 1994 | 6 | 2044 | OP | 6 | 1994 | Y | NG | CT | N/A | Electric Utility | 1 |  |  |  | 1C MB MG
30151 | CO | 50707 | JM Shafer Generating Station | 2015 | 4 | LME | HRSG D | CT | Natural Gas Fired Combined Cycle | [6 empty] | 32 | 0 | 0 | 0 |  |  | 0 |  | 0 |  |  |  |  | 13.44 | 10.179 |  |  |  |  | 645 |  | (RI) Recirculate: Induced Draft |  | RI | Closed | Fresh | Ground | GW | PD | OP | 7 | 1994 |  |  | OP | 6 | 1994 | 6 | 2044 | OP | 6 | 1994 | Y | NG | CT | N/A | Electric Utility | 1 |  |  |  | 1C MB MG
30151 | CO | 50707 | JM Shafer Generating Station | 2015 | 5 | LME | HRSG D | CT | Natural Gas Fired Combined Cycle | [6 empty] | 32 | 0 | 0 | 0 |  |  | 0 |  | 0 |  |  |  |  | 11.068 | 8.383 |  |  |  |  | 477 |  | (RI) Recirculate: Induced Draft |  | RI | Closed | Fresh | Ground | GW | PD | OP | 7 | 1994 |  |  | OP | 6 | 1994 | 6 | 2044 | OP | 6 | 1994 | Y | NG | CT | N/A | Electric Utility | 1 |  |  |  | 1C MB MG
30151 | CO | 50707 | JM Shafer Generating Station | 2015 | 6 | LME | HRSG D | CT | Natural Gas Fired Combined Cycle | [6 empty] | 32 | 0 | 0 | 0 |  |  | 0 |  | 0 |  |  |  |  | 18.183 | 13.771 |  |  |  |  | 656 |  | (RI) Recirculate: Induced Draft |  | RI | Closed | Fresh | Ground | GW | PD | OP | 7 | 1994 |  |  | OP | 6 | 1994 | 6 | 2044 | OP | 6 | 1994 | Y | NG | CT | N/A | Electric Utility | 1 |  |  |  | 1C MB MG
30151 | CO | 50707 | JM Shafer Generating Station | 2015 | 7 | LME | HRSG D | CT | Natural Gas Fired Combined Cycle | [6 empty] | 32 | 0 | 0 | 0 |  |  | 0 |  | 0 |  |  |  |  | 17.392 | 13.173 |  |  |  |  | 679 |  | (RI) Recirculate: Induced Draft |  | RI | Closed | Fresh | Ground | GW | PD | OP | 7 | 1994 |  |  | OP | 6 | 1994 | 6 | 2044 | OP | 6 | 1994 | Y | NG | CT | N/A | Electric Utility | 1 |  |  |  | 1C MB MG
30151 | CO | 50707 | JM Shafer Generating Station | 2015 | 8 | LME | HRSG D | CT | Natural Gas Fired Combined Cycle | [6 empty] | 32 | 0 | 0 | 0 |  |  | 0 |  | 0 |  |  |  |  | 15.811 | 11.975 |  |  |  |  | 576 |  | (RI) Recirculate: Induced Draft |  | RI | Closed | Fresh | Ground | GW | PD | OP | 7 | 1994 |  |  | OP | 6 | 1994 | 6 | 2044 | OP | 6 | 1994 | Y | NG | CT | N/A | Electric Utility | 1 |  |  |  | 1C MB MG
30151 | CO | 50707 | JM Shafer Generating Station | 2015 | 9 | LME | HRSG D | CT | Natural Gas Fired Combined Cycle | [6 empty] | 32 | 0 | 0 | 0 |  |  | 0 |  | 0 |  |  |  |  | 18.973 | 14.37 |  |  |  |  | 683 |  | (RI) Recirculate: Induced Draft |  | RI | Closed | Fresh | Ground | GW | PD | OP | 7 | 1994 |  |  | OP | 6 | 1994 | 6 | 2044 | OP | 6 | 1994 | Y | NG | CT | N/A | Electric Utility | 1 |  |  |  | 1C MB MG
30151 | CO | 50707 | JM Shafer Generating Station | 2015 | 10 | LME | HRSG D | CT | Natural Gas Fired Combined Cycle | [6 empty] | 32 | 0 | 0 | 0 |  |  | 0 |  | 0 |  |  |  |  | 0.791 | 0.599 |  |  |  |  | 32 |  | (RI) Recirculate: Induced Draft |  | RI | Closed | Fresh | Ground | GW | PD | OP | 7 | 1994 |  |  | OP | 6 | 1994 | 6 | 2044 | OP | 6 | 1994 | Y | NG | CT | N/A | Electric Utility | 1 |  |  |  | 1C MB MG
30151 | CO | 50707 | JM Shafer Generating Station | 2015 | 11 | LME | HRSG D | CT | Natural Gas Fired Combined Cycle | [6 empty] | 32 | 0 | 0 | 0 |  |  | 0 |  | 0 |  |  |  |  | 12.649 | 9.58 |  |  |  |  | 574 |  | (RI) Recirculate: Induced Draft |  | RI | Closed | Fresh | Ground | GW | PD | OP | 7 | 1994 |  |  | OP | 6 | 1994 | 6 | 2044 | OP | 6 | 1994 | Y | NG | CT | N/A | Electric Utility | 1 |  |  |  | 1C MB MG
30151 | CO | 50707 | JM Shafer Generating Station | 2015 | 12 | LME | HRSG D | CT | Natural Gas Fired Combined Cycle | [6 empty] | 32 | 0 |  | 0 |  |  | 0 |  | 0 |  |  |  |  | 18.973 | 14.37 |  |  |  |  | 643 |  | (RI) Recirculate: Induced Draft |  | RI | Closed | Fresh | Ground | GW | PD | OP | 7 | 1994 |  |  | OP | 6 | 1994 | 6 | 2044 | OP | 6 | 1994 | Y | NG | CT | N/A | Electric Utility | 1 |  |  |  | 1C MB MG
30151 | CO | 50707 | JM Shafer Generating Station | 2015 | 1 | STA | HRSG D | CT | Natural Gas Fired Combined Cycle | 52 | 7358 | 7072 | [6 empty] | 2315 | 2315 |  |  |  | 2315 |  |  |  |  | 15.81 | 11.975 |  |  |  |  | 744 |  | (RI) Recirculate: Induced Draft |  | RI | Closed | Fresh | Ground | GW | PD | OP | 6 | 1994 |  |  | OP | 6 | 1994 | 6 | 2044 | OP | 6 | 1994 | Y | NG | CA | Y | Electric Utility | 1 |  |  |  | 1C MB MG
30151 | CO | 50707 | JM Shafer Generating Station | 2015 | 2 | STA | HRSG D | CT | Natural Gas Fired Combined Cycle | 52 | 3750 | 3694 | [6 empty] | 2010 | 2010 |  |  |  | 2010 |  |  |  |  | 8.696 | 6.586 |  |  |  |  | 672 |  | (RI) Recirculate: Induced Draft |  | RI | Closed | Fresh | Ground | GW | PD | OP | 6 | 1994 |  |  | OP | 6 | 1994 | 6 | 2044 | OP | 6 | 1994 | Y | NG | CA | Y | Electric Utility | 1 |  |  |  | 1C MB MG
30151 | CO | 50707 | JM Shafer Generating Station | 2015 | 3 | STA | HRSG D | CT | Natural Gas Fired Combined Cycle | 52 | 4807 | 3842 | [6 empty] | 2920 | 2920 |  |  |  | 2920 |  |  |  |  | 7.906 | 5.988 |  |  |  |  | 483 |  | (RI) Recirculate: Induced Draft |  | RI | Closed | Fresh | Ground | GW | PD | OP | 6 | 1994 |  |  | OP | 6 | 1994 | 6 | 2044 | OP | 6 | 1994 | Y | NG | CA | Y | Electric Utility | 1 |  |  |  | 1C MB MG
30151 | CO | 50707 | JM Shafer Generating Station | 2015 | 4 | STA | HRSG D | CT | Natural Gas Fired Combined Cycle | 52 | 5964 | 5897 | [6 empty] | 6400 | 6400 |  |  |  | 6400 |  |  |  |  | 13.44 | 10.179 |  |  |  |  | 645 |  | (RI) Recirculate: Induced Draft |  | RI | Closed | Fresh | Ground | GW | PD | OP | 6 | 1994 |  |  | OP | 6 | 1994 | 6 | 2044 | OP | 6 | 1994 | Y | NG | CA | Y | Electric Utility | 1 |  |  |  | 1C MB MG
30151 | CO | 50707 | JM Shafer Generating Station | 2015 | 5 | STA | HRSG D | CT | Natural Gas Fired Combined Cycle | 52 | 5208 | 5032 | [6 empty] | 7868 | 7868 |  |  |  | 7868 |  |  |  |  | 11.068 | 8.383 |  |  |  |  | 477 |  | (RI) Recirculate: Induced Draft |  | RI | Closed | Fresh | Ground | GW | PD | OP | 6 | 1994 |  |  | OP | 6 | 1994 | 6 | 2044 | OP | 6 | 1994 | Y | NG | CA | Y | Electric Utility | 1 |  |  |  | 1C MB MG
30151 | CO | 50707 | JM Shafer Generating Station | 2015 | 6 | STA | HRSG D | CT | Natural Gas Fired Combined Cycle | 52 | 8301 | 7880 | [6 empty] | 4061 | 4061 |  |  |  | 4061 |  |  |  |  | 18.183 | 13.771 |  |  |  |  | 656 |  | (RI) Recirculate: Induced Draft |  | RI | Closed | Fresh | Ground | GW | PD | OP | 6 | 1994 |  |  | OP | 6 | 1994 | 6 | 2044 | OP | 6 | 1994 | Y | NG | CA | Y | Electric Utility | 1 |  |  |  | 1C MB MG
30151 | CO | 50707 | JM Shafer Generating Station | 2015 | 7 | STA | HRSG D | CT | Natural Gas Fired Combined Cycle | 52 | 8296 | 7881 | [6 empty] | 6557 | 6557 |  |  |  | 6557 |  |  |  |  | 17.392 | 13.173 |  |  |  |  | 679 |  | (RI) Recirculate: Induced Draft |  | RI | Closed | Fresh | Ground | GW | PD | OP | 6 | 1994 |  |  | OP | 6 | 1994 | 6 | 2044 | OP | 6 | 1994 | Y | NG | CA | Y | Electric Utility | 1 |  |  |  | 1C MB MG
30151 | CO | 50707 | JM Shafer Generating Station | 2015 | 8 | STA | HRSG D | CT | Natural Gas Fired Combined Cycle | 52 | 7339 | 6975 | [6 empty] | 5625 | 5625 |  |  |  | 5625 |  |  |  |  | 15.811 | 11.975 |  |  |  |  | 576 |  | (RI) Recirculate: Induced Draft |  | RI | Closed | Fresh | Ground | GW | PD | OP | 6 | 1994 |  |  | OP | 6 | 1994 | 6 | 2044 | OP | 6 | 1994 | Y | NG | CA | Y | Electric Utility | 1 |  |  |  | 1C MB MG
30151 | CO | 50707 | JM Shafer Generating Station | 2015 | 9 | STA | HRSG D | CT | Natural Gas Fired Combined Cycle | 52 | 8544 | 8167 | [6 empty] | 4562 | 4562 |  |  |  | 4562 |  |  |  |  | 18.973 | 14.37 |  |  |  |  | 683 |  | (RI) Recirculate: Induced Draft |  | RI | Closed | Fresh | Ground | GW | PD | OP | 6 | 1994 |  |  | OP | 6 | 1994 | 6 | 2044 | OP | 6 | 1994 | Y | NG | CA | Y | Electric Utility | 1 |  |  |  | 1C MB MG
30151 | CO | 50707 | JM Shafer Generating Station | 2015 | 10 | STA | HRSG D | CT | Natural Gas Fired Combined Cycle | 52 | 262 | 248 | [6 empty] | 4 | 4 |  |  |  | 4 |  |  |  |  | 0.791 | 0.599 |  |  |  |  | 32 |  | (RI) Recirculate: Induced Draft |  | RI | Closed | Fresh | Ground | GW | PD | OP | 6 | 1994 |  |  | OP | 6 | 1994 | 6 | 2044 | OP | 6 | 1994 | Y | NG | CA | Y | Electric Utility | 1 |  |  |  | 1C MB MG
30151 | CO | 50707 | JM Shafer Generating Station | 2015 | 11 | STA | HRSG D | CT | Natural Gas Fired Combined Cycle | 52 | 5865 | 5616 | [6 empty] | 3 | 3 |  |  |  | 3 |  |  |  |  | 12.649 | 9.58 |  |  |  |  | 574 |  | (RI) Recirculate: Induced Draft |  | RI | Closed | Fresh | Ground | GW | PD | OP | 6 | 1994 |  |  | OP | 6 | 1994 | 6 | 2044 | OP | 6 | 1994 | Y | NG | CA | Y | Electric Utility | 1 |  |  |  | 1C MB MG
30151 | CO | 50707 | JM Shafer Generating Station | 2015 | 12 | STA | HRSG D | CT | Natural Gas Fired Combined Cycle | 52 | 8870 | 8615 | [6 empty] | 8 | 8 |  |  |  | 8 |  |  |  |  | 18.973 | 14.37 |  |  |  |  | 643 |  | (RI) Recirculate: Induced Draft |  | RI | Closed | Fresh | Ground | GW | PD | OP | 6 | 1994 |  |  | OP | 6 | 1994 | 6 | 2044 | OP | 6 | 1994 | Y | NG | CA | Y | Electric Utility | 1 |  |  |  | 1C MB MG
30151 | CO | 50707 | JM Shafer Generating Station | 2015 | 1 | STB | HRSG D | CT | Natural Gas Fired Combined Cycle | 52 | 905 | 870 | [6 empty] | 2315 | 2315 |  |  |  | 2315 |  |  |  |  | 15.81 | 11.975 |  |  |  |  | 744 |  | (RI) Recirculate: Induced Draft |  | RI | Closed | Fresh | Ground | GW | PD | OP | 6 | 1994 |  |  | OP | 6 | 1994 | 6 | 2044 | OP | 6 | 1994 | Y | NG | CA | Y | Electric Utility | 1 |  |  |  | 1C MB MG
30151 | CO | 50707 | JM Shafer Generating Station | 2015 | 2 | STB | HRSG D | CT | Natural Gas Fired Combined Cycle | 52 | 2896 | 2852 | [6 empty] | 2010 | 2010 |  |  |  | 2010 |  |  |  |  | 8.696 | 6.586 |  |  |  |  | 672 |  | (RI) Recirculate: Induced Draft |  | RI | Closed | Fresh | Ground | GW | PD | OP | 6 | 1994 |  |  | OP | 6 | 1994 | 6 | 2044 | OP | 6 | 1994 | Y | NG | CA | Y | Electric Utility | 1 |  |  |  | 1C MB MG
30151 | CO | 50707 | JM Shafer Generating Station | 2015 | 3 | STB | HRSG D | CT | Natural Gas Fired Combined Cycle | 52 | 2652 | 2120 | [6 empty] | 2920 | 2920 |  |  |  | 2920 |  |  |  |  | 7.906 | 5.988 |  |  |  |  | 483 |  | (RI) Recirculate: Induced Draft |  | RI | Closed | Fresh | Ground | GW | PD | OP | 6 | 1994 |  |  | OP | 6 | 1994 | 6 | 2044 | OP | 6 | 1994 | Y | NG | CA | Y | Electric Utility | 1 |  |  |  | 1C MB MG
30151 | CO | 50707 | JM Shafer Generating Station | 2015 | 4 | STB | HRSG D | CT | Natural Gas Fired Combined Cycle | 52 | 8660 | 8563 | [6 empty] | 6400 | 6400 |  |  |  | 6400 |  |  |  |  | 13.44 | 10.179 |  |  |  |  | 645 |  | (RI) Recirculate: Induced Draft |  | RI | Closed | Fresh | Ground | GW | PD | OP | 6 | 1994 |  |  | OP | 6 | 1994 | 6 | 2044 | OP | 6 | 1994 | Y | NG | CA | Y | Electric Utility | 1 |  |  |  | 1C MB MG
30151 | CO | 50707 | JM Shafer Generating Station | 2015 | 5 | STB | HRSG D | CT | Natural Gas Fired Combined Cycle | 52 | 7636 | 7379 | [6 empty] | 7868 | 7868 |  |  |  | 7868 |  |  |  |  | 11.068 | 8.383 |  |  |  |  | 477 |  | (RI) Recirculate: Induced Draft |  | RI | Closed | Fresh | Ground | GW | PD | OP | 6 | 1994 |  |  | OP | 6 | 1994 | 6 | 2044 | OP | 6 | 1994 | Y | NG | CA | Y | Electric Utility | 1 |  |  |  | 1C MB MG
30151 | CO | 50707 | JM Shafer Generating Station | 2015 | 6 | STB | HRSG D | CT | Natural Gas Fired Combined Cycle | 52 | 4221 | 4007 | [6 empty] | 4061 | 4061 |  |  |  | 4061 |  |  |  |  | 18.183 | 13.771 |  |  |  |  | 656 |  | (RI) Recirculate: Induced Draft |  | RI | Closed | Fresh | Ground | GW | PD | OP | 6 | 1994 |  |  | OP | 6 | 1994 | 6 | 2044 | OP | 6 | 1994 | Y | NG | CA | Y | Electric Utility | 1 |  |  |  | 1C MB MG
30151 | CO | 50707 | JM Shafer Generating Station | 2015 | 7 | STB | HRSG D | CT | Natural Gas Fired Combined Cycle | 52 | 5620 | 5340 | [6 empty] | 6557 | 6557 |  |  |  | 6557 |  |  |  |  | 17.392 | 13.173 |  |  |  |  | 679 |  | (RI) Recirculate: Induced Draft |  | RI | Closed | Fresh | Ground | GW | PD | OP | 6 | 1994 |  |  | OP | 6 | 1994 | 6 | 2044 | OP | 6 | 1994 | Y | NG | CA | Y | Electric Utility | 1 |  |  |  | 1C MB MG
30151 | CO | 50707 | JM Shafer Generating Station | 2015 | 8 | STB | HRSG D | CT | Natural Gas Fired Combined Cycle | 52 | 5332 | 5068 | [6 empty] | 5625 | 5625 |  |  |  | 5625 |  |  |  |  | 15.811 | 11.975 |  |  |  |  | 576 |  | (RI) Recirculate: Induced Draft |  | RI | Closed | Fresh | Ground | GW | PD | OP | 6 | 1994 |  |  | OP | 6 | 1994 | 6 | 2044 | OP | 6 | 1994 | Y | NG | CA | Y | Electric Utility | 1 |  |  |  | 1C MB MG
30151 | CO | 50707 | JM Shafer Generating Station | 2015 | 9 | STB | HRSG D | CT | Natural Gas Fired Combined Cycle | 52 | 5190 | 4961 | [6 empty] | 4562 | 4562 |  |  |  | 4562 |  |  |  |  | 18.973 | 14.37 |  |  |  |  | 683 |  | (RI) Recirculate: Induced Draft |  | RI | Closed | Fresh | Ground | GW | PD | OP | 6 | 1994 |  |  | OP | 6 | 1994 | 6 | 2044 | OP | 6 | 1994 | Y | NG | CA | Y | Electric Utility | 1 |  |  |  | 1C MB MG
30151 | CO | 50707 | JM Shafer Generating Station | 2015 | 10 | STB | HRSG D | CT | Natural Gas Fired Combined Cycle | 52 | 216 | 203 | [6 empty] | 4 | 4 |  |  |  | 4 |  |  |  |  | 0.791 | 0.599 |  |  |  |  | 32 |  | (RI) Recirculate: Induced Draft |  | RI | Closed | Fresh | Ground | GW | PD | OP | 6 | 1994 |  |  | OP | 6 | 1994 | 6 | 2044 | OP | 6 | 1994 | Y | NG | CA | Y | Electric Utility | 1 |  |  |  | 1C MB MG
30151 | CO | 50707 | JM Shafer Generating Station | 2015 | 11 | STB | HRSG D | CT | Natural Gas Fired Combined Cycle | 52 | 0 | 0 | [6 empty] | 3 | 3 |  |  |  | 3 |  |  |  |  | 12.649 | 9.58 |  |  |  |  | 574 |  | (RI) Recirculate: Induced Draft |  | RI | Closed | Fresh | Ground | GW | PD | OP | 6 | 1994 |  |  | OP | 6 | 1994 | 6 | 2044 | OP | 6 | 1994 | Y | NG | CA | Y | Electric Utility | 1 |  |  |  | 1C MB MG
30151 | CO | 50707 | JM Shafer Generating Station | 2015 | 12 | STB | HRSG D | CT | Natural Gas Fired Combined Cycle | 52 | 4732 | 4596 | [6 empty] | 8 | 8 |  |  |  | 8 |  |  |  |  | 18.973 | 14.37 |  |  |  |  | 643 |  | (RI) Recirculate: Induced Draft |  | RI | Closed | Fresh | Ground | GW | PD | OP | 6 | 1994 |  |  | OP | 6 | 1994 | 6 | 2044 | OP | 6 | 1994 | Y | NG | CA | Y | Electric Utility | 1 |  |  |  | 1C MB MG
30151 | CO | 50707 | JM Shafer Generating Station | 2015 | 1 | LMA | HRSG E | CT | Natural Gas Fired Combined Cycle | [6 empty] | 32 | 44239 | 42519 | 494730 |  |  | 494730 |  | 494730 |  |  |  |  | 15.81 | 11.975 |  |  |  |  | 744 |  | (RI) Recirculate: Induced Draft |  | RI | Closed | Fresh | Ground | GW | PD | OP | 6 | 1994 |  |  | OP | 6 | 1994 | 6 | 2044 | OP | 6 | 1994 | Y | NG | CT | N/A | Electric Utility | 1 |  |  |  | 1C MB MG
30151 | CO | 50707 | JM Shafer Generating Station | 2015 | 2 | LMA | HRSG E | CT | Natural Gas Fired Combined Cycle | [6 empty] | 32 | 36620 | 36070 | 440897 |  |  | 440897 |  | 440897 |  |  |  |  | 8.696 | 6.586 |  |  |  |  | 672 |  | (RI) Recirculate: Induced Draft |  | RI | Closed | Fresh | Ground | GW | PD | OP | 6 | 1994 |  |  | OP | 6 | 1994 | 6 | 2044 | OP | 6 | 1994 | Y | NG | CT | N/A | Electric Utility | 1 |  |  |  | 1C MB MG
30151 | CO | 50707 | JM Shafer Generating Station | 2015 | 3 | LMA | HRSG E | CT | Natural Gas Fired Combined Cycle | [6 empty] | 32 | 30103 | 24058 | 353216 |  |  | 353216 |  | 353216 |  |  |  |  | 7.906 | 5.988 |  |  |  |  | 483 |  | (RI) Recirculate: Induced Draft |  | RI | Closed | Fresh | Ground | GW | PD | OP | 6 | 1994 |  |  | OP | 6 | 1994 | 6 | 2044 | OP | 6 | 1994 | Y | NG | CT | N/A | Electric Utility | 1 |  |  |  | 1C MB MG
30151 | CO | 50707 | JM Shafer Generating Station | 2015 | 4 | LMA | HRSG E | CT | Natural Gas Fired Combined Cycle | [6 empty] | 32 | 77636 | 76767 | 844660 |  |  | 844660 |  | 844660 |  |  |  |  | 13.44 | 10.179 |  |  |  |  | 645 |  | (RI) Recirculate: Induced Draft |  | RI | Closed | Fresh | Ground | GW | PD | OP | 6 | 1994 |  |  | OP | 6 | 1994 | 6 | 2044 | OP | 6 | 1994 | Y | NG | CT | N/A | Electric Utility | 1 |  |  |  | 1C MB MG
30151 | CO | 50707 | JM Shafer Generating Station | 2015 | 5 | LMA | HRSG E | CT | Natural Gas Fired Combined Cycle | [6 empty] | 32 | 59637 | 57622 | 625731 |  |  | 625731 |  | 625731 |  |  |  |  | 11.068 | 8.383 |  |  |  |  | 477 |  | (RI) Recirculate: Induced Draft |  | RI | Closed | Fresh | Ground | GW | PD | OP | 6 | 1994 |  |  | OP | 6 | 1994 | 6 | 2044 | OP | 6 | 1994 | Y | NG | CT | N/A | Electric Utility | 1 |  |  |  | 1C MB MG
30151 | CO | 50707 | JM Shafer Generating Station | 2015 | 6 | LMA | HRSG E | CT | Natural Gas Fired Combined Cycle | [6 empty] | 32 | 63571 | 60343 | 670024 |  |  | 670024 |  | 670024 |  |  |  |  | 18.183 | 13.771 |  |  |  |  | 656 |  | (RI) Recirculate: Induced Draft |  | RI | Closed | Fresh | Ground | GW | PD | OP | 6 | 1994 |  |  | OP | 6 | 1994 | 6 | 2044 | OP | 6 | 1994 | Y | NG | CT | N/A | Electric Utility | 1 |  |  |  | 1C MB MG
30151 | CO | 50707 | JM Shafer Generating Station | 2015 | 7 | LMA | HRSG E | CT | Natural Gas Fired Combined Cycle | [6 empty] | 32 | 66734 | 63400 | 696621 |  |  | 696621 |  | 696621 |  |  |  |  | 17.392 | 13.173 |  |  |  |  | 679 |  | (RI) Recirculate: Induced Draft |  | RI | Closed | Fresh | Ground | GW | PD | OP | 6 | 1994 |  |  | OP | 6 | 1994 | 6 | 2044 | OP | 6 | 1994 | Y | NG | CT | N/A | Electric Utility | 1 |  |  |  | 1C MB MG
30151 | CO | 50707 | JM Shafer Generating Station | 2015 | 8 | LMA | HRSG E | CT | Natural Gas Fired Combined Cycle | [6 empty] | 32 | 61641 | 58584 | 639917 |  |  | 639917 |  | 639917 |  |  |  |  | 15.811 | 11.975 |  |  |  |  | 576 |  | (RI) Recirculate: Induced Draft |  | RI | Closed | Fresh | Ground | GW | PD | OP | 6 | 1994 |  |  | OP | 6 | 1994 | 6 | 2044 | OP | 6 | 1994 | Y | NG | CT | N/A | Electric Utility | 1 |  |  |  | 1C MB MG
30151 | CO | 50707 | JM Shafer Generating Station | 2015 | 9 | LMA | HRSG E | CT | Natural Gas Fired Combined Cycle | [6 empty] | 32 | 68826 | 65789 | 709627 |  |  | 709627 |  | 709627 |  |  |  |  | 18.973 | 14.37 |  |  |  |  | 683 |  | (RI) Recirculate: Induced Draft |  | RI | Closed | Fresh | Ground | GW | PD | OP | 6 | 1994 |  |  | OP | 6 | 1994 | 6 | 2044 | OP | 6 | 1994 | Y | NG | CT | N/A | Electric Utility | 1 |  |  |  | 1C MB MG
30151 | CO | 50707 | JM Shafer Generating Station | 2015 | 10 | LMA | HRSG E | CT | Natural Gas Fired Combined Cycle | [6 empty] | 32 | 2731 | 2597 | 27945 |  |  | 27945 |  | 27945 |  |  |  |  | 0.791 | 0.599 |  |  |  |  | 32 |  | (RI) Recirculate: Induced Draft |  | RI | Closed | Fresh | Ground | GW | PD | OP | 6 | 1994 |  |  | OP | 6 | 1994 | 6 | 2044 | OP | 6 | 1994 | Y | NG | CT | N/A | Electric Utility | 1 |  |  |  | 1C MB MG
30151 | CO | 50707 | JM Shafer Generating Station | 2015 | 11 | LMA | HRSG E | CT | Natural Gas Fired Combined Cycle | [6 empty] | 32 | 32436 | 31060 | 381092 |  |  | 381092 |  | 381092 |  |  |  |  | 12.649 | 9.58 |  |  |  |  | 574 |  | (RI) Recirculate: Induced Draft |  | RI | Closed | Fresh | Ground | GW | PD | OP | 6 | 1994 |  |  | OP | 6 | 1994 | 6 | 2044 | OP | 6 | 1994 | Y | NG | CT | N/A | Electric Utility | 1 |  |  |  | 1C MB MG
30151 | CO | 50707 | JM Shafer Generating Station | 2015 | 12 | LMA | HRSG E | CT | Natural Gas Fired Combined Cycle | [6 empty] | 32 | 68867 | 66890 | 736046 |  |  | 736046 |  | 736046 |  |  |  |  | 18.973 | 14.37 |  |  |  |  | 643 |  | (RI) Recirculate: Induced Draft |  | RI | Closed | Fresh | Ground | GW | PD | OP | 6 | 1994 |  |  | OP | 6 | 1994 | 6 | 2044 | OP | 6 | 1994 | Y | NG | CT | N/A | Electric Utility | 1 |  |  |  | 1C MB MG
30151 | CO | 50707 | JM Shafer Generating Station | 2015 | 1 | LMB | HRSG E | CT | Natural Gas Fired Combined Cycle | [6 empty] | 32 | 0 | 0 | 0 |  |  | 0 |  | 0 |  |  |  |  | 15.81 | 11.975 |  |  |  |  | 744 |  | (RI) Recirculate: Induced Draft |  | RI | Closed | Fresh | Ground | GW | PD | OP | 6 | 1994 |  |  | OP | 6 | 1994 | 6 | 2044 | OP | 6 | 1994 | Y | NG | CT | N/A | Electric Utility | 1 |  |  |  | 1C MB MG
30151 | CO | 50707 | JM Shafer Generating Station | 2015 | 2 | LMB | HRSG E | CT | Natural Gas Fired Combined Cycle | [6 empty] | 32 | 0 | 0 | 0 |  |  | 0 |  | 0 |  |  |  |  | 8.696 | 6.586 |  |  |  |  | 672 |  | (RI) Recirculate: Induced Draft |  | RI | Closed | Fresh | Ground | GW | PD | OP | 6 | 1994 |  |  | OP | 6 | 1994 | 6 | 2044 | OP | 6 | 1994 | Y | NG | CT | N/A | Electric Utility | 1 |  |  |  | 1C MB MG
30151 | CO | 50707 | JM Shafer Generating Station | 2015 | 3 | LMB | HRSG E | CT | Natural Gas Fired Combined Cycle | [6 empty] | 32 | 0 | 0 | 0 |  |  | 0 |  | 0 |  |  |  |  | 7.906 | 5.988 |  |  |  |  | 483 |  | (RI) Recirculate: Induced Draft |  | RI | Closed | Fresh | Ground | GW | PD | OP | 6 | 1994 |  |  | OP | 6 | 1994 | 6 | 2044 | OP | 6 | 1994 | Y | NG | CT | N/A | Electric Utility | 1 |  |  |  | 1C MB MG
30151 | CO | 50707 | JM Shafer Generating Station | 2015 | 4 | LMB | HRSG E | CT | Natural Gas Fired Combined Cycle | [6 empty] | 32 | 0 | 0 | 0 |  |  | 0 |  | 0 |  |  |  |  | 13.44 | 10.179 |  |  |  |  | 645 |  | (RI) Recirculate: Induced Draft |  | RI | Closed | Fresh | Ground | GW | PD | OP | 6 | 1994 |  |  | OP | 6 | 1994 | 6 | 2044 | OP | 6 | 1994 | Y | NG | CT | N/A | Electric Utility | 1 |  |  |  | 1C MB MG
30151 | CO | 50707 | JM Shafer Generating Station | 2015 | 5 | LMB | HRSG E | CT | Natural Gas Fired Combined Cycle | [6 empty] | 32 | 0 | 0 | 0 |  |  | 0 |  | 0 |  |  |  |  | 11.068 | 8.383 |  |  |  |  | 477 |  | (RI) Recirculate: Induced Draft |  | RI | Closed | Fresh | Ground | GW | PD | OP | 6 | 1994 |  |  | OP | 6 | 1994 | 6 | 2044 | OP | 6 | 1994 | Y | NG | CT | N/A | Electric Utility | 1 |  |  |  | 1C MB MG
30151 | CO | 50707 | JM Shafer Generating Station | 2015 | 6 | LMB | HRSG E | CT | Natural Gas Fired Combined Cycle | [6 empty] | 32 | 0 | 0 | 0 |  |  | 0 |  | 0 |  |  |  |  | 18.183 | 13.771 |  |  |  |  | 656 |  | (RI) Recirculate: Induced Draft |  | RI | Closed | Fresh | Ground | GW | PD | OP | 6 | 1994 |  |  | OP | 6 | 1994 | 6 | 2044 | OP | 6 | 1994 | Y | NG | CT | N/A | Electric Utility | 1 |  |  |  | 1C MB MG
30151 | CO | 50707 | JM Shafer Generating Station | 2015 | 7 | LMB | HRSG E | CT | Natural Gas Fired Combined Cycle | [6 empty] | 32 | 0 | 0 | 0 |  |  | 0 |  | 0 |  |  |  |  | 17.392 | 13.173 |  |  |  |  | 679 |  | (RI) Recirculate: Induced Draft |  | RI | Closed | Fresh | Ground | GW | PD | OP | 6 | 1994 |  |  | OP | 6 | 1994 | 6 | 2044 | OP | 6 | 1994 | Y | NG | CT | N/A | Electric Utility | 1 |  |  |  | 1C MB MG
30151 | CO | 50707 | JM Shafer Generating Station | 2015 | 8 | LMB | HRSG E | CT | Natural Gas Fired Combined Cycle | [6 empty] | 32 | 0 | 0 | 0 |  |  | 0 |  | 0 |  |  |  |  | 15.811 | 11.975 |  |  |  |  | 576 |  | (RI) Recirculate: Induced Draft |  | RI | Closed | Fresh | Ground | GW | PD | OP | 6 | 1994 |  |  | OP | 6 | 1994 | 6 | 2044 | OP | 6 | 1994 | Y | NG | CT | N/A | Electric Utility | 1 |  |  |  | 1C MB MG
30151 | CO | 50707 | JM Shafer Generating Station | 2015 | 9 | LMB | HRSG E | CT | Natural Gas Fired Combined Cycle | [6 empty] | 32 | 0 | 0 | 0 |  |  | 0 |  | 0 |  |  |  |  | 18.973 | 14.37 |  |  |  |  | 683 |  | (RI) Recirculate: Induced Draft |  | RI | Closed | Fresh | Ground | GW | PD | OP | 6 | 1994 |  |  | OP | 6 | 1994 | 6 | 2044 | OP | 6 | 1994 | Y | NG | CT | N/A | Electric Utility | 1 |  |  |  | 1C MB MG
30151 | CO | 50707 | JM Shafer Generating Station | 2015 | 10 | LMB | HRSG E | CT | Natural Gas Fired Combined Cycle | [6 empty] | 32 | 0 | 0 | 0 |  |  | 0 |  | 0 |  |  |  |  | 0.791 | 0.599 |  |  |  |  | 32 |  | (RI) Recirculate: Induced Draft |  | RI | Closed | Fresh | Ground | GW | PD | OP | 6 | 1994 |  |  | OP | 6 | 1994 | 6 | 2044 | OP | 6 | 1994 | Y | NG | CT | N/A | Electric Utility | 1 |  |  |  | 1C MB MG
30151 | CO | 50707 | JM Shafer Generating Station | 2015 | 11 | LMB | HRSG E | CT | Natural Gas Fired Combined Cycle | [6 empty] | 32 | 0 | 0 | 0 |  |  | 0 |  | 0 |  |  |  |  | 12.649 | 9.58 |  |  |  |  | 574 |  | (RI) Recirculate: Induced Draft |  | RI | Closed | Fresh | Ground | GW | PD | OP | 6 | 1994 |  |  | OP | 6 | 1994 | 6 | 2044 | OP | 6 | 1994 | Y | NG | CT | N/A | Electric Utility | 1 |  |  |  | 1C MB MG
30151 | CO | 50707 | JM Shafer Generating Station | 2015 | 12 | LMB | HRSG E | CT | Natural Gas Fired Combined Cycle | [6 empty] | 32 | 0 |  | 0 |  |  | 0 |  | 0 |  |  |  |  | 18.973 | 14.37 |  |  |  |  | 643 |  | (RI) Recirculate: Induced Draft |  | RI | Closed | Fresh | Ground | GW | PD | OP | 6 | 1994 |  |  | OP | 6 | 1994 | 6 | 2044 | OP | 6 | 1994 | Y | NG | CT | N/A | Electric Utility | 1 |  |  |  | 1C MB MG
30151 | CO | 50707 | JM Shafer Generating Station | 2015 | 1 | LMC | HRSG E | CT | Natural Gas Fired Combined Cycle | [6 empty] | 32 | 0 | 0 | 0 |  |  | 0 |  | 0 |  |  |  |  | 15.81 | 11.975 |  |  |  |  | 744 |  | (RI) Recirculate: Induced Draft |  | RI | Closed | Fresh | Ground | GW | PD | OP | 7 | 1994 |  |  | OP | 6 | 1994 | 6 | 2044 | OP | 6 | 1994 | Y | NG | CT | N/A | Electric Utility | 1 |  |  |  | 1C MB MG
30151 | CO | 50707 | JM Shafer Generating Station | 2015 | 2 | LMC | HRSG E | CT | Natural Gas Fired Combined Cycle | [6 empty] | 32 | 0 | 0 | 0 |  |  | 0 |  | 0 |  |  |  |  | 8.696 | 6.586 |  |  |  |  | 672 |  | (RI) Recirculate: Induced Draft |  | RI | Closed | Fresh | Ground | GW | PD | OP | 7 | 1994 |  |  | OP | 6 | 1994 | 6 | 2044 | OP | 6 | 1994 | Y | NG | CT | N/A | Electric Utility | 1 |  |  |  | 1C MB MG
30151 | CO | 50707 | JM Shafer Generating Station | 2015 | 3 | LMC | HRSG E | CT | Natural Gas Fired Combined Cycle | [6 empty] | 32 | 0 | 0 | 0 |  |  | 0 |  | 0 |  |  |  |  | 7.906 | 5.988 |  |  |  |  | 483 |  | (RI) Recirculate: Induced Draft |  | RI | Closed | Fresh | Ground | GW | PD | OP | 7 | 1994 |  |  | OP | 6 | 1994 | 6 | 2044 | OP | 6 | 1994 | Y | NG | CT | N/A | Electric Utility | 1 |  |  |  | 1C MB MG
30151 | CO | 50707 | JM Shafer Generating Station | 2015 | 4 | LMC | HRSG E | CT | Natural Gas Fired Combined Cycle | [6 empty] | 32 | 0 | 0 | 0 |  |  | 0 |  | 0 |  |  |  |  | 13.44 | 10.179 |  |  |  |  | 645 |  | (RI) Recirculate: Induced Draft |  | RI | Closed | Fresh | Ground | GW | PD | OP | 7 | 1994 |  |  | OP | 6 | 1994 | 6 | 2044 | OP | 6 | 1994 | Y | NG | CT | N/A | Electric Utility | 1 |  |  |  | 1C MB MG
30151 | CO | 50707 | JM Shafer Generating Station | 2015 | 5 | LMC | HRSG E | CT | Natural Gas Fired Combined Cycle | [6 empty] | 32 | 0 | 0 | 0 |  |  | 0 |  | 0 |  |  |  |  | 11.068 | 8.383 |  |  |  |  | 477 |  | (RI) Recirculate: Induced Draft |  | RI | Closed | Fresh | Ground | GW | PD | OP | 7 | 1994 |  |  | OP | 6 | 1994 | 6 | 2044 | OP | 6 | 1994 | Y | NG | CT | N/A | Electric Utility | 1 |  |  |  | 1C MB MG
30151 | CO | 50707 | JM Shafer Generating Station | 2015 | 6 | LMC | HRSG E | CT | Natural Gas Fired Combined Cycle | [6 empty] | 32 | 0 | 0 | 0 |  |  | 0 |  | 0 |  |  |  |  | 18.183 | 13.771 |  |  |  |  | 656 |  | (RI) Recirculate: Induced Draft |  | RI | Closed | Fresh | Ground | GW | PD | OP | 7 | 1994 |  |  | OP | 6 | 1994 | 6 | 2044 | OP | 6 | 1994 | Y | NG | CT | N/A | Electric Utility | 1 |  |  |  | 1C MB MG
30151 | CO | 50707 | JM Shafer Generating Station | 2015 | 7 | LMC | HRSG E | CT | Natural Gas Fired Combined Cycle | [6 empty] | 32 | 0 | 0 | 0 |  |  | 0 |  | 0 |  |  |  |  | 17.392 | 13.173 |  |  |  |  | 679 |  | (RI) Recirculate: Induced Draft |  | RI | Closed | Fresh | Ground | GW | PD | OP | 7 | 1994 |  |  | OP | 6 | 1994 | 6 | 2044 | OP | 6 | 1994 | Y | NG | CT | N/A | Electric Utility | 1 |  |  |  | 1C MB MG
30151 | CO | 50707 | JM Shafer Generating Station | 2015 | 8 | LMC | HRSG E | CT | Natural Gas Fired Combined Cycle | [6 empty] | 32 | 0 | 0 | 0 |  |  | 0 |  | 0 |  |  |  |  | 15.811 | 11.975 |  |  |  |  | 576 |  | (RI) Recirculate: Induced Draft |  | RI | Closed | Fresh | Ground | GW | PD | OP | 7 | 1994 |  |  | OP | 6 | 1994 | 6 | 2044 | OP | 6 | 1994 | Y | NG | CT | N/A | Electric Utility | 1 |  |  |  | 1C MB MG
30151 | CO | 50707 | JM Shafer Generating Station | 2015 | 9 | LMC | HRSG E | CT | Natural Gas Fired Combined Cycle | [6 empty] | 32 | 0 | 0 | 0 |  |  | 0 |  | 0 |  |  |  |  | 18.973 | 14.37 |  |  |  |  | 683 |  | (RI) Recirculate: Induced Draft |  | RI | Closed | Fresh | Ground | GW | PD | OP | 7 | 1994 |  |  | OP | 6 | 1994 | 6 | 2044 | OP | 6 | 1994 | Y | NG | CT | N/A | Electric Utility | 1 |  |  |  | 1C MB MG
30151 | CO | 50707 | JM Shafer Generating Station | 2015 | 10 | LMC | HRSG E | CT | Natural Gas Fired Combined Cycle | [6 empty] | 32 | 0 | 0 | 0 |  |  | 0 |  | 0 |  |  |  |  | 0.791 | 0.599 |  |  |  |  | 32 |  | (RI) Recirculate: Induced Draft |  | RI | Closed | Fresh | Ground | GW | PD | OP | 7 | 1994 |  |  | OP | 6 | 1994 | 6 | 2044 | OP | 6 | 1994 | Y | NG | CT | N/A | Electric Utility | 1 |  |  |  | 1C MB MG
30151 | CO | 50707 | JM Shafer Generating Station | 2015 | 11 | LMC | HRSG E | CT | Natural Gas Fired Combined Cycle | [6 empty] | 32 | 0 | 0 | 0 |  |  | 0 |  | 0 |  |  |  |  | 12.649 | 9.58 |  |  |  |  | 574 |  | (RI) Recirculate: Induced Draft |  | RI | Closed | Fresh | Ground | GW | PD | OP | 7 | 1994 |  |  | OP | 6 | 1994 | 6 | 2044 | OP | 6 | 1994 | Y | NG | CT | N/A | Electric Utility | 1 |  |  |  | 1C MB MG
30151 | CO | 50707 | JM Shafer Generating Station | 2015 | 12 | LMC | HRSG E | CT | Natural Gas Fired Combined Cycle | [6 empty] | 32 | 0 |  | 0 |  |  | 0 |  | 0 |  |  |  |  | 18.973 | 14.37 |  |  |  |  | 643 |  | (RI) Recirculate: Induced Draft |  | RI | Closed | Fresh | Ground | GW | PD | OP | 7 | 1994 |  |  | OP | 6 | 1994 | 6 | 2044 | OP | 6 | 1994 | Y | NG | CT | N/A | Electric Utility | 1 |  |  |  | 1C MB MG
30151 | CO | 50707 | JM Shafer Generating Station | 2015 | 1 | LMD | HRSG E | CT | Natural Gas Fired Combined Cycle | [6 empty] | 32 | 0 | 0 | 0 |  |  | 0 |  | 0 |  |  |  |  | 15.81 | 11.975 |  |  |  |  | 744 |  | (RI) Recirculate: Induced Draft |  | RI | Closed | Fresh | Ground | GW | PD | OP | 7 | 1994 |  |  | OP | 6 | 1994 | 6 | 2044 | OP | 6 | 1994 | Y | NG | CT | N/A | Electric Utility | 1 |  |  |  | 1C MB MG
30151 | CO | 50707 | JM Shafer Generating Station | 2015 | 2 | LMD | HRSG E | CT | Natural Gas Fired Combined Cycle | [6 empty] | 32 | 0 | 0 | 0 |  |  | 0 |  | 0 |  |  |  |  | 8.696 | 6.586 |  |  |  |  | 672 |  | (RI) Recirculate: Induced Draft |  | RI | Closed | Fresh | Ground | GW | PD | OP | 7 | 1994 |  |  | OP | 6 | 1994 | 6 | 2044 | OP | 6 | 1994 | Y | NG | CT | N/A | Electric Utility | 1 |  |  |  | 1C MB MG
30151 | CO | 50707 | JM Shafer Generating Station | 2015 | 3 | LMD | HRSG E | CT | Natural Gas Fired Combined Cycle | [6 empty] | 32 | 0 | 0 | 0 |  |  | 0 |  | 0 |  |  |  |  | 7.906 | 5.988 |  |  |  |  | 483 |  | (RI) Recirculate: Induced Draft |  | RI | Closed | Fresh | Ground | GW | PD | OP | 7 | 1994 |  |  | OP | 6 | 1994 | 6 | 2044 | OP | 6 | 1994 | Y | NG | CT | N/A | Electric Utility | 1 |  |  |  | 1C MB MG
30151 | CO | 50707 | JM Shafer Generating Station | 2015 | 4 | LMD | HRSG E | CT | Natural Gas Fired Combined Cycle | [6 empty] | 32 | 0 | 0 | 0 |  |  | 0 |  | 0 |  |  |  |  | 13.44 | 10.179 |  |  |  |  | 645 |  | (RI) Recirculate: Induced Draft |  | RI | Closed | Fresh | Ground | GW | PD | OP | 7 | 1994 |  |  | OP | 6 | 1994 | 6 | 2044 | OP | 6 | 1994 | Y | NG | CT | N/A | Electric Utility | 1 |  |  |  | 1C MB MG
30151 | CO | 50707 | JM Shafer Generating Station | 2015 | 5 | LMD | HRSG E | CT | Natural Gas Fired Combined Cycle | [6 empty] | 32 | 0 | 0 | 0 |  |  | 0 |  | 0 |  |  |  |  | 11.068 | 8.383 |  |  |  |  | 477 |  | (RI) Recirculate: Induced Draft |  | RI | Closed | Fresh | Ground | GW | PD | OP | 7 | 1994 |  |  | OP | 6 | 1994 | 6 | 2044 | OP | 6 | 1994 | Y | NG | CT | N/A | Electric Utility | 1 |  |  |  | 1C MB MG
30151 | CO | 50707 | JM Shafer Generating Station | 2015 | 6 | LMD | HRSG E | CT | Natural Gas Fired Combined Cycle | [6 empty] | 32 | 0 | 0 | 0 |  |  | 0 |  | 0 |  |  |  |  | 18.183 | 13.771 |  |  |  |  | 656 |  | (RI) Recirculate: Induced Draft |  | RI | Closed | Fresh | Ground | GW | PD | OP | 7 | 1994 |  |  | OP | 6 | 1994 | 6 | 2044 | OP | 6 | 1994 | Y | NG | CT | N/A | Electric Utility | 1 |  |  |  | 1C MB MG
30151 | CO | 50707 | JM Shafer Generating Station | 2015 | 7 | LMD | HRSG E | CT | Natural Gas Fired Combined Cycle | [6 empty] | 32 | 0 | 0 | 0 |  |  | 0 |  | 0 |  |  |  |  | 17.392 | 13.173 |  |  |  |  | 679 |  | (RI) Recirculate: Induced Draft |  | RI | Closed | Fresh | Ground | GW | PD | OP | 7 | 1994 |  |  | OP | 6 | 1994 | 6 | 2044 | OP | 6 | 1994 | Y | NG | CT | N/A | Electric Utility | 1 |  |  |  | 1C MB MG
30151 | CO | 50707 | JM Shafer Generating Station | 2015 | 8 | LMD | HRSG E | CT | Natural Gas Fired Combined Cycle | [6 empty] | 32 | 0 | 0 | 0 |  |  | 0 |  | 0 |  |  |  |  | 15.811 | 11.975 |  |  |  |  | 576 |  | (RI) Recirculate: Induced Draft |  | RI | Closed | Fresh | Ground | GW | PD | OP | 7 | 1994 |  |  | OP | 6 | 1994 | 6 | 2044 | OP | 6 | 1994 | Y | NG | CT | N/A | Electric Utility | 1 |  |  |  | 1C MB MG
30151 | CO | 50707 | JM Shafer Generating Station | 2015 | 9 | LMD | HRSG E | CT | Natural Gas Fired Combined Cycle | [6 empty] | 32 | 0 | 0 | 0 |  |  | 0 |  | 0 |  |  |  |  | 18.973 | 14.37 |  |  |  |  | 683 |  | (RI) Recirculate: Induced Draft |  | RI | Closed | Fresh | Ground | GW | PD | OP | 7 | 1994 |  |  | OP | 6 | 1994 | 6 | 2044 | OP | 6 | 1994 | Y | NG | CT | N/A | Electric Utility | 1 |  |  |  | 1C MB MG
30151 | CO | 50707 | JM Shafer Generating Station | 2015 | 10 | LMD | HRSG E | CT | Natural Gas Fired Combined Cycle | [6 empty] | 32 | 0 | 0 | 0 |  |  | 0 |  | 0 |  |  |  |  | 0.791 | 0.599 |  |  |  |  | 32 |  | (RI) Recirculate: Induced Draft |  | RI | Closed | Fresh | Ground | GW | PD | OP | 7 | 1994 |  |  | OP | 6 | 1994 | 6 | 2044 | OP | 6 | 1994 | Y | NG | CT | N/A | Electric Utility | 1 |  |  |  | 1C MB MG
30151 | CO | 50707 | JM Shafer Generating Station | 2015 | 11 | LMD | HRSG E | CT | Natural Gas Fired Combined Cycle | [6 empty] | 32 | 0 | 0 | 0 |  |  | 0 |  | 0 |  |  |  |  | 12.649 | 9.58 |  |  |  |  | 574 |  | (RI) Recirculate: Induced Draft |  | RI | Closed | Fresh | Ground | GW | PD | OP | 7 | 1994 |  |  | OP | 6 | 1994 | 6 | 2044 | OP | 6 | 1994 | Y | NG | CT | N/A | Electric Utility | 1 |  |  |  | 1C MB MG
30151 | CO | 50707 | JM Shafer Generating Station | 2015 | 12 | LMD | HRSG E | CT | Natural Gas Fired Combined Cycle | [6 empty] | 32 | 0 |  | 0 |  |  | 0 |  | 0 |  |  |  |  | 18.973 | 14.37 |  |  |  |  | 643 |  | (RI) Recirculate: Induced Draft |  | RI | Closed | Fresh | Ground | GW | PD | OP | 7 | 1994 |  |  | OP | 6 | 1994 | 6 | 2044 | OP | 6 | 1994 | Y | NG | CT | N/A | Electric Utility | 1 |  |  |  | 1C MB MG
30151 | CO | 50707 | JM Shafer Generating Station | 2015 | 1 | LME | HRSG E | CT | Natural Gas Fired Combined Cycle | [6 empty] | 32 | 0 | 0 | 0 |  |  | 0 |  | 0 |  |  |  |  | 15.81 | 11.975 |  |  |  |  | 744 |  | (RI) Recirculate: Induced Draft |  | RI | Closed | Fresh | Ground | GW | PD | OP | 7 | 1994 |  |  | OP | 6 | 1994 | 6 | 2044 | OP | 6 | 1994 | Y | NG | CT | N/A | Electric Utility | 1 |  |  |  | 1C MB MG
30151 | CO | 50707 | JM Shafer Generating Station | 2015 | 2 | LME | HRSG E | CT | Natural Gas Fired Combined Cycle | [6 empty] | 32 | 0 | 0 | 0 |  |  | 0 |  | 0 |  |  |  |  | 8.696 | 6.586 |  |  |  |  | 672 |  | (RI) Recirculate: Induced Draft |  | RI | Closed | Fresh | Ground | GW | PD | OP | 7 | 1994 |  |  | OP | 6 | 1994 | 6 | 2044 | OP | 6 | 1994 | Y | NG | CT | N/A | Electric Utility | 1 |  |  |  | 1C MB MG
30151 | CO | 50707 | JM Shafer Generating Station | 2015 | 3 | LME | HRSG E | CT | Natural Gas Fired Combined Cycle | [6 empty] | 32 | 0 | 0 | 0 |  |  | 0 |  | 0 |  |  |  |  | 7.906 | 5.988 |  |  |  |  | 483 |  | (RI) Recirculate: Induced Draft |  | RI | Closed | Fresh | Ground | GW | PD | OP | 7 | 1994 |  |  | OP | 6 | 1994 | 6 | 2044 | OP | 6 | 1994 | Y | NG | CT | N/A | Electric Utility | 1 |  |  |  | 1C MB MG
30151 | CO | 50707 | JM Shafer Generating Station | 2015 | 4 | LME | HRSG E | CT | Natural Gas Fired Combined Cycle | [6 empty] | 32 | 0 | 0 | 0 |  |  | 0 |  | 0 |  |  |  |  | 13.44 | 10.179 |  |  |  |  | 645 |  | (RI) Recirculate: Induced Draft |  | RI | Closed | Fresh | Ground | GW | PD | OP | 7 | 1994 |  |  | OP | 6 | 1994 | 6 | 2044 | OP | 6 | 1994 | Y | NG | CT | N/A | Electric Utility | 1 |  |  |  | 1C MB MG
30151 | CO | 50707 | JM Shafer Generating Station | 2015 | 5 | LME | HRSG E | CT | Natural Gas Fired Combined Cycle | [6 empty] | 32 | 0 | 0 | 0 |  |  | 0 |  | 0 |  |  |  |  | 11.068 | 8.383 |  |  |  |  | 477 |  | (RI) Recirculate: Induced Draft |  | RI | Closed | Fresh | Ground | GW | PD | OP | 7 | 1994 |  |  | OP | 6 | 1994 | 6 | 2044 | OP | 6 | 1994 | Y | NG | CT | N/A | Electric Utility | 1 |  |  |  | 1C MB MG
30151 | CO | 50707 | JM Shafer Generating Station | 2015 | 6 | LME | HRSG E | CT | Natural Gas Fired Combined Cycle | [6 empty] | 32 | 0 | 0 | 0 |  |  | 0 |  | 0 |  |  |  |  | 18.183 | 13.771 |  |  |  |  | 656 |  | (RI) Recirculate: Induced Draft |  | RI | Closed | Fresh | Ground | GW | PD | OP | 7 | 1994 |  |  | OP | 6 | 1994 | 6 | 2044 | OP | 6 | 1994 | Y | NG | CT | N/A | Electric Utility | 1 |  |  |  | 1C MB MG
30151 | CO | 50707 | JM Shafer Generating Station | 2015 | 7 | LME | HRSG E | CT | Natural Gas Fired Combined Cycle | [6 empty] | 32 | 0 | 0 | 0 |  |  | 0 |  | 0 |  |  |  |  | 17.392 | 13.173 |  |  |  |  | 679 |  | (RI) Recirculate: Induced Draft |  | RI | Closed | Fresh | Ground | GW | PD | OP | 7 | 1994 |  |  | OP | 6 | 1994 | 6 | 2044 | OP | 6 | 1994 | Y | NG | CT | N/A | Electric Utility | 1 |  |  |  | 1C MB MG
30151 | CO | 50707 | JM Shafer Generating Station | 2015 | 8 | LME | HRSG E | CT | Natural Gas Fired Combined Cycle | [6 empty] | 32 | 0 | 0 | 0 |  |  | 0 |  | 0 |  |  |  |  | 15.811 | 11.975 |  |  |  |  | 576 |  | (RI) Recirculate: Induced Draft |  | RI | Closed | Fresh | Ground | GW | PD | OP | 7 | 1994 |  |  | OP | 6 | 1994 | 6 | 2044 | OP | 6 | 1994 | Y | NG | CT | N/A | Electric Utility | 1 |  |  |  | 1C MB MG
30151 | CO | 50707 | JM Shafer Generating Station | 2015 | 9 | LME | HRSG E | CT | Natural Gas Fired Combined Cycle | [6 empty] | 32 | 0 | 0 | 0 |  |  | 0 |  | 0 |  |  |  |  | 18.973 | 14.37 |  |  |  |  | 683 |  | (RI) Recirculate: Induced Draft |  | RI | Closed | Fresh | Ground | GW | PD | OP | 7 | 1994 |  |  | OP | 6 | 1994 | 6 | 2044 | OP | 6 | 1994 | Y | NG | CT | N/A | Electric Utility | 1 |  |  |  | 1C MB MG
30151 | CO | 50707 | JM Shafer Generating Station | 2015 | 10 | LME | HRSG E | CT | Natural Gas Fired Combined Cycle | [6 empty] | 32 | 0 | 0 | 0 |  |  | 0 |  | 0 |  |  |  |  | 0.791 | 0.599 |  |  |  |  | 32 |  | (RI) Recirculate: Induced Draft |  | RI | Closed | Fresh | Ground | GW | PD | OP | 7 | 1994 |  |  | OP | 6 | 1994 | 6 | 2044 | OP | 6 | 1994 | Y | NG | CT | N/A | Electric Utility | 1 |  |  |  | 1C MB MG
30151 | CO | 50707 | JM Shafer Generating Station | 2015 | 11 | LME | HRSG E | CT | Natural Gas Fired Combined Cycle | [6 empty] | 32 | 0 | 0 | 0 |  |  | 0 |  | 0 |  |  |  |  | 12.649 | 9.58 |  |  |  |  | 574 |  | (RI) Recirculate: Induced Draft |  | RI | Closed | Fresh | Ground | GW | PD | OP | 7 | 1994 |  |  | OP | 6 | 1994 | 6 | 2044 | OP | 6 | 1994 | Y | NG | CT | N/A | Electric Utility | 1 |  |  |  | 1C MB MG
30151 | CO | 50707 | JM Shafer Generating Station | 2015 | 12 | LME | HRSG E | CT | Natural Gas Fired Combined Cycle | [6 empty] | 32 | 0 |  | 0 |  |  | 0 |  | 0 |  |  |  |  | 18.973 | 14.37 |  |  |  |  | 643 |  | (RI) Recirculate: Induced Draft |  | RI | Closed | Fresh | Ground | GW | PD | OP | 7 | 1994 |  |  | OP | 6 | 1994 | 6 | 2044 | OP | 6 | 1994 | Y | NG | CT | N/A | Electric Utility | 1 |  |  |  | 1C MB MG
30151 | CO | 50707 | JM Shafer Generating Station | 2015 | 1 | STA | HRSG E | CT | Natural Gas Fired Combined Cycle | 52 | 7358 | 7072 | [6 empty] | 3508 | 3508 |  |  |  | 3508 |  |  |  |  | 15.81 | 11.975 |  |  |  |  | 744 |  | (RI) Recirculate: Induced Draft |  | RI | Closed | Fresh | Ground | GW | PD | OP | 6 | 1994 |  |  | OP | 6 | 1994 | 6 | 2044 | OP | 6 | 1994 | Y | NG | CA | Y | Electric Utility | 1 |  |  |  | 1C MB MG
30151 | CO | 50707 | JM Shafer Generating Station | 2015 | 2 | STA | HRSG E | CT | Natural Gas Fired Combined Cycle | 52 | 3750 | 3694 | [6 empty] | 2018 | 2018 |  |  |  | 2018 |  |  |  |  | 8.696 | 6.586 |  |  |  |  | 672 |  | (RI) Recirculate: Induced Draft |  | RI | Closed | Fresh | Ground | GW | PD | OP | 6 | 1994 |  |  | OP | 6 | 1994 | 6 | 2044 | OP | 6 | 1994 | Y | NG | CA | Y | Electric Utility | 1 |  |  |  | 1C MB MG
30151 | CO | 50707 | JM Shafer Generating Station | 2015 | 3 | STA | HRSG E | CT | Natural Gas Fired Combined Cycle | 52 | 4807 | 3842 | [6 empty] | 407 | 407 |  |  |  | 407 |  |  |  |  | 7.906 | 5.988 |  |  |  |  | 483 |  | (RI) Recirculate: Induced Draft |  | RI | Closed | Fresh | Ground | GW | PD | OP | 6 | 1994 |  |  | OP | 6 | 1994 | 6 | 2044 | OP | 6 | 1994 | Y | NG | CA | Y | Electric Utility | 1 |  |  |  | 1C MB MG
30151 | CO | 50707 | JM Shafer Generating Station | 2015 | 4 | STA | HRSG E | CT | Natural Gas Fired Combined Cycle | 52 | 5964 | 5897 | [6 empty] | 2137 | 2137 |  |  |  | 2137 |  |  |  |  | 13.44 | 10.179 |  |  |  |  | 645 |  | (RI) Recirculate: Induced Draft |  | RI | Closed | Fresh | Ground | GW | PD | OP | 6 | 1994 |  |  | OP | 6 | 1994 | 6 | 2044 | OP | 6 | 1994 | Y | NG | CA | Y | Electric Utility | 1 |  |  |  | 1C MB MG
30151 | CO | 50707 | JM Shafer Generating Station | 2015 | 5 | STA | HRSG E | CT | Natural Gas Fired Combined Cycle | 52 | 5208 | 5032 | [6 empty] | 2540 | 2540 |  |  |  | 2540 |  |  |  |  | 11.068 | 8.383 |  |  |  |  | 477 |  | (RI) Recirculate: Induced Draft |  | RI | Closed | Fresh | Ground | GW | PD | OP | 6 | 1994 |  |  | OP | 6 | 1994 | 6 | 2044 | OP | 6 | 1994 | Y | NG | CA | Y | Electric Utility | 1 |  |  |  | 1C MB MG
30151 | CO | 50707 | JM Shafer Generating Station | 2015 | 6 | STA | HRSG E | CT | Natural Gas Fired Combined Cycle | 52 | 8301 | 7880 | [6 empty] | 3054 | 3054 |  |  |  | 3054 |  |  |  |  | 18.183 | 13.771 |  |  |  |  | 656 |  | (RI) Recirculate: Induced Draft |  | RI | Closed | Fresh | Ground | GW | PD | OP | 6 | 1994 |  |  | OP | 6 | 1994 | 6 | 2044 | OP | 6 | 1994 | Y | NG | CA | Y | Electric Utility | 1 |  |  |  | 1C MB MG
30151 | CO | 50707 | JM Shafer Generating Station | 2015 | 7 | STA | HRSG E | CT | Natural Gas Fired Combined Cycle | 52 | 8296 | 7881 | [6 empty] | 7160 | 7160 |  |  |  | 7160 |  |  |  |  | 17.392 | 13.173 |  |  |  |  | 679 |  | (RI) Recirculate: Induced Draft |  | RI | Closed | Fresh | Ground | GW | PD | OP | 6 | 1994 |  |  | OP | 6 | 1994 | 6 | 2044 | OP | 6 | 1994 | Y | NG | CA | Y | Electric Utility | 1 |  |  |  | 1C MB MG
30151 | CO | 50707 | JM Shafer Generating Station | 2015 | 8 | STA | HRSG E | CT | Natural Gas Fired Combined Cycle | 52 | 7339 | 6975 | [6 empty] | 5960 | 5960 |  |  |  | 5960 |  |  |  |  | 15.811 | 11.975 |  |  |  |  | 576 |  | (RI) Recirculate: Induced Draft |  | RI | Closed | Fresh | Ground | GW | PD | OP | 6 | 1994 |  |  | OP | 6 | 1994 | 6 | 2044 | OP | 6 | 1994 | Y | NG | CA | Y | Electric Utility | 1 |  |  |  | 1C MB MG
30151 | CO | 50707 | JM Shafer Generating Station | 2015 | 9 | STA | HRSG E | CT | Natural Gas Fired Combined Cycle | 52 | 8544 | 8167 | [6 empty] | 4859 | 4859 |  |  |  | 4859 |  |  |  |  | 18.973 | 14.37 |  |  |  |  | 683 |  | (RI) Recirculate: Induced Draft |  | RI | Closed | Fresh | Ground | GW | PD | OP | 6 | 1994 |  |  | OP | 6 | 1994 | 6 | 2044 | OP | 6 | 1994 | Y | NG | CA | Y | Electric Utility | 1 |  |  |  | 1C MB MG
30151 | CO | 50707 | JM Shafer Generating Station | 2015 | 10 | STA | HRSG E | CT | Natural Gas Fired Combined Cycle | 52 | 262 | 248 | [6 empty] | 0 | 0 |  |  |  | 0 |  |  |  |  | 0.791 | 0.599 |  |  |  |  | 32 |  | (RI) Recirculate: Induced Draft |  | RI | Closed | Fresh | Ground | GW | PD | OP | 6 | 1994 |  |  | OP | 6 | 1994 | 6 | 2044 | OP | 6 | 1994 | Y | NG | CA | Y | Electric Utility | 1 |  |  |  | 1C MB MG
30151 | CO | 50707 | JM Shafer Generating Station | 2015 | 11 | STA | HRSG E | CT | Natural Gas Fired Combined Cycle | 52 | 5865 | 5616 | [6 empty] | 0 | 0 |  |  |  | 0 |  |  |  |  | 12.649 | 9.58 |  |  |  |  | 574 |  | (RI) Recirculate: Induced Draft |  | RI | Closed | Fresh | Ground | GW | PD | OP | 6 | 1994 |  |  | OP | 6 | 1994 | 6 | 2044 | OP | 6 | 1994 | Y | NG | CA | Y | Electric Utility | 1 |  |  |  | 1C MB MG
30151 | CO | 50707 | JM Shafer Generating Station | 2015 | 12 | STA | HRSG E | CT | Natural Gas Fired Combined Cycle | 52 | 8870 | 8615 | [6 empty] | 8 | 8 |  |  |  | 8 |  |  |  |  | 18.973 | 14.37 |  |  |  |  | 643 |  | (RI) Recirculate: Induced Draft |  | RI | Closed | Fresh | Ground | GW | PD | OP | 6 | 1994 |  |  | OP | 6 | 1994 | 6 | 2044 | OP | 6 | 1994 | Y | NG | CA | Y | Electric Utility | 1 |  |  |  | 1C MB MG
30151 | CO | 50707 | JM Shafer Generating Station | 2015 | 1 | STB | HRSG E | CT | Natural Gas Fired Combined Cycle | 52 | 905 | 870 | [6 empty] | 3508 | 3508 |  |  |  | 3508 |  |  |  |  | 15.81 | 11.975 |  |  |  |  | 744 |  | (RI) Recirculate: Induced Draft |  | RI | Closed | Fresh | Ground | GW | PD | OP | 6 | 1994 |  |  | OP | 6 | 1994 | 6 | 2044 | OP | 6 | 1994 | Y | NG | CA | Y | Electric Utility | 1 |  |  |  | 1C MB MG
30151 | CO | 50707 | JM Shafer Generating Station | 2015 | 2 | STB | HRSG E | CT | Natural Gas Fired Combined Cycle | 52 | 2896 | 2852 | [6 empty] | 2018 | 2018 |  |  |  | 2018 |  |  |  |  | 8.696 | 6.586 |  |  |  |  | 672 |  | (RI) Recirculate: Induced Draft |  | RI | Closed | Fresh | Ground | GW | PD | OP | 6 | 1994 |  |  | OP | 6 | 1994 | 6 | 2044 | OP | 6 | 1994 | Y | NG | CA | Y | Electric Utility | 1 |  |  |  | 1C MB MG
30151 | CO | 50707 | JM Shafer Generating Station | 2015 | 3 | STB | HRSG E | CT | Natural Gas Fired Combined Cycle | 52 | 2652 | 2120 | [6 empty] | 407 | 407 |  |  |  | 407 |  |  |  |  | 7.906 | 5.988 |  |  |  |  | 483 |  | (RI) Recirculate: Induced Draft |  | RI | Closed | Fresh | Ground | GW | PD | OP | 6 | 1994 |  |  | OP | 6 | 1994 | 6 | 2044 | OP | 6 | 1994 | Y | NG | CA | Y | Electric Utility | 1 |  |  |  | 1C MB MG
30151 | CO | 50707 | JM Shafer Generating Station | 2015 | 4 | STB | HRSG E | CT | Natural Gas Fired Combined Cycle | 52 | 8660 | 8563 | [6 empty] | 2137 | 2137 |  |  |  | 2137 |  |  |  |  | 13.44 | 10.179 |  |  |  |  | 645 |  | (RI) Recirculate: Induced Draft |  | RI | Closed | Fresh | Ground | GW | PD | OP | 6 | 1994 |  |  | OP | 6 | 1994 | 6 | 2044 | OP | 6 | 1994 | Y | NG | CA | Y | Electric Utility | 1 |  |  |  | 1C MB MG
30151 | CO | 50707 | JM Shafer Generating Station | 2015 | 5 | STB | HRSG E | CT | Natural Gas Fired Combined Cycle | 52 | 7636 | 7379 | [6 empty] | 2540 | 2540 |  |  |  | 2540 |  |  |  |  | 11.068 | 8.383 |  |  |  |  | 477 |  | (RI) Recirculate: Induced Draft |  | RI | Closed | Fresh | Ground | GW | PD | OP | 6 | 1994 |  |  | OP | 6 | 1994 | 6 | 2044 | OP | 6 | 1994 | Y | NG | CA | Y | Electric Utility | 1 |  |  |  | 1C MB MG
30151 | CO | 50707 | JM Shafer Generating Station | 2015 | 6 | STB | HRSG E | CT | Natural Gas Fired Combined Cycle | 52 | 4221 | 4007 | [6 empty] | 3054 | 3054 |  |  |  | 3054 |  |  |  |  | 18.183 | 13.771 |  |  |  |  | 656 |  | (RI) Recirculate: Induced Draft |  | RI | Closed | Fresh | Ground | GW | PD | OP | 6 | 1994 |  |  | OP | 6 | 1994 | 6 | 2044 | OP | 6 | 1994 | Y | NG | CA | Y | Electric Utility | 1 |  |  |  | 1C MB MG
30151 | CO | 50707 | JM Shafer Generating Station | 2015 | 7 | STB | HRSG E | CT | Natural Gas Fired Combined Cycle | 52 | 5620 | 5340 | [6 empty] | 7160 | 7160 |  |  |  | 7160 |  |  |  |  | 17.392 | 13.173 |  |  |  |  | 679 |  | (RI) Recirculate: Induced Draft |  | RI | Closed | Fresh | Ground | GW | PD | OP | 6 | 1994 |  |  | OP | 6 | 1994 | 6 | 2044 | OP | 6 | 1994 | Y | NG | CA | Y | Electric Utility | 1 |  |  |  | 1C MB MG
30151 | CO | 50707 | JM Shafer Generating Station | 2015 | 8 | STB | HRSG E | CT | Natural Gas Fired Combined Cycle | 52 | 5332 | 5068 | [6 empty] | 5960 | 5960 |  |  |  | 5960 |  |  |  |  | 15.811 | 11.975 |  |  |  |  | 576 |  | (RI) Recirculate: Induced Draft |  | RI | Closed | Fresh | Ground | GW | PD | OP | 6 | 1994 |  |  | OP | 6 | 1994 | 6 | 2044 | OP | 6 | 1994 | Y | NG | CA | Y | Electric Utility | 1 |  |  |  | 1C MB MG
30151 | CO | 50707 | JM Shafer Generating Station | 2015 | 9 | STB | HRSG E | CT | Natural Gas Fired Combined Cycle | 52 | 5190 | 4961 | [6 empty] | 4859 | 4859 |  |  |  | 4859 |  |  |  |  | 18.973 | 14.37 |  |  |  |  | 683 |  | (RI) Recirculate: Induced Draft |  | RI | Closed | Fresh | Ground | GW | PD | OP | 6 | 1994 |  |  | OP | 6 | 1994 | 6 | 2044 | OP | 6 | 1994 | Y | NG | CA | Y | Electric Utility | 1 |  |  |  | 1C MB MG
30151 | CO | 50707 | JM Shafer Generating Station | 2015 | 10 | STB | HRSG E | CT | Natural Gas Fired Combined Cycle | 52 | 216 | 203 | [6 empty] | 0 | 0 |  |  |  | 0 |  |  |  |  | 0.791 | 0.599 |  |  |  |  | 32 |  | (RI) Recirculate: Induced Draft |  | RI | Closed | Fresh | Ground | GW | PD | OP | 6 | 1994 |  |  | OP | 6 | 1994 | 6 | 2044 | OP | 6 | 1994 | Y | NG | CA | Y | Electric Utility | 1 |  |  |  | 1C MB MG
30151 | CO | 50707 | JM Shafer Generating Station | 2015 | 11 | STB | HRSG E | CT | Natural Gas Fired Combined Cycle | 52 | 0 | 0 | [6 empty] | 0 | 0 |  |  |  | 0 |  |  |  |  | 12.649 | 9.58 |  |  |  |  | 574 |  | (RI) Recirculate: Induced Draft |  | RI | Closed | Fresh | Ground | GW | PD | OP | 6 | 1994 |  |  | OP | 6 | 1994 | 6 | 2044 | OP | 6 | 1994 | Y | NG | CA | Y | Electric Utility | 1 |  |  |  | 1C MB MG
30151 | CO | 50707 | JM Shafer Generating Station | 2015 | 12 | STB | HRSG E | CT | Natural Gas Fired Combined Cycle | 52 | 4732 | 4596 | [6 empty] | 8 | 8 |  |  |  | 8 |  |  |  |  | 18.973 | 14.37 |  |  |  |  | 643 |  | (RI) Recirculate: Induced Draft |  | RI | Closed | Fresh | Ground | GW | PD | OP | 6 | 1994 |  |  | OP | 6 | 1994 | 6 | 2044 | OP | 6 | 1994 | Y | NG | CA | Y | Electric Utility | 1 |  |  |  | 1C MB MG
19526 | IN | 50733 | Gary Works | 2015 | 1 | STG1 | 4BH1 | SWPS2 | Other Gases | 161 | 60568 | 60432 | [6 empty] | 288456 | 288456 |  |  |  | 13291 | 8585 |  | 266580 |  | 5959.44 | 1609.7 |  |  |  |  | 744 | 7 | (ON) Once through No Cool Pond |  | ON | Open | Fresh | Surface | Lake Michigan | Lake Michigan | OP | 4 | 1997 |  |  | OP | 6 | 1967 |  |  | OP | 4 | 1997 | Y | BFG | ST | N/A | Industrial CHP | 1 |  |  |  | 1C MB 1G
19526 | IN | 50733 | Gary Works | 2015 | 2 | STG1 | 4BH1 | SWPS2 | Other Gases | 161 | 55157 | 55023 | [6 empty] | 251407 | 251407 |  |  |  | 11991 | 7065 |  | 232351 |  | 5382.72 | 1516.2 |  |  |  |  | 672 | 7 | (ON) Once through No Cool Pond |  | ON | Open | Fresh | Surface | Lake Michigan | Lake Michigan | OP | 4 | 1997 |  |  | OP | 6 | 1967 |  |  | OP | 4 | 1997 | Y | BFG | ST | N/A | Industrial CHP | 1 |  |  |  | 1C MB 1G
19526 | IN | 50733 | Gary Works | 2015 | 3 | STG1 | 4BH1 | SWPS2 | Other Gases | 161 | 52185 | 52052 | [6 empty] | 242330 | 242330 |  |  |  | 13353 | 4352 |  | 224624 |  | 5959.44 | 1787 |  |  |  |  | 744 | 7 | (ON) Once through No Cool Pond |  | ON | Open | Fresh | Surface | Lake Michigan | Lake Michigan | OP | 4 | 1997 |  |  | OP | 6 | 1967 |  |  | OP | 4 | 1997 | Y | BFG | ST | N/A | Industrial CHP | 1 |  |  |  | 1C MB 1G
19526 | IN | 50733 | Gary Works | 2015 | 4 | STG1 | 4BH1 | SWPS2 | Other Gases | 161 | 54013 | 51904 | [6 empty] | 230095 | 230095 |  |  |  | 12991 | 4893 |  | 212210 |  | 5767.2 | 1752.8 |  |  |  |  | 720 | 7 | (ON) Once through No Cool Pond |  | ON | Open | Fresh | Surface | Lake Michigan | Lake Michigan | OP | 4 | 1997 |  |  | OP | 6 | 1967 |  |  | OP | 4 | 1997 | Y | BFG | ST | N/A | Industrial CHP | 1 |  |  |  | 1C MB 1G
19526 | IN | 50733 | Gary Works | 2015 | 5 | STG1 | 4BH1 | SWPS2 | Other Gases | 161 | 52185 | 52037 | [6 empty] | 64237 | 64237 |  |  |  | 4546 | 3705 |  | 55985 |  | 5967.57 | 1527.9 |  |  |  |  | 744 | 7 | (ON) Once through No Cool Pond |  | ON | Open | Fresh | Surface | Lake Michigan | Lake Michigan | OP | 4 | 1997 |  |  | OP | 6 | 1967 |  |  | OP | 4 | 1997 | Y | BFG | ST | N/A | Industrial CHP | 1 |  |  |  | 1C MB 1G
19526 | IN | 50733 | Gary Works | 2015 | 6 | STG1 | 4BH1 | SWPS2 | Other Gases | 161 | 60678 | 60411 | [6 empty] | 222704 | 222704 |  |  |  | 11114 | 4823 |  | 206768 |  | 5767.2 | 1096.8 |  |  |  |  | 720 | 7 | (ON) Once through No Cool Pond |  | ON | Open | Fresh | Surface | Lake Michigan | Lake Michigan | OP | 4 | 1997 |  |  | OP | 6 | 1967 |  |  | OP | 4 | 1997 | Y | BFG | ST | N/A | Industrial CHP | 1 |  |  |  | 1C MB 1G
19526 | IN | 50733 | Gary Works | 2015 | 7 | STG1 | 4BH1 | SWPS2 | Other Gases | 161 | 73419 | 73144 | [6 empty] | 263810 | 263810 |  |  |  | 12940 | 4685 |  | 246186 |  | 5920.44 | 1099.1 |  |  |  |  | 744 | 7 | (ON) Once through No Cool Pond |  | ON | Open | Fresh | Surface | Lake Michigan | Lake Michigan | OP | 4 | 1997 |  |  | OP | 6 | 1967 |  |  | OP | 4 | 1997 | Y | BFG | ST | N/A | Industrial CHP | 1 |  |  |  | 1C MB 1G
19526 | IN | 50733 | Gary Works | 2015 | 8 | STG1 | 4BH1 | SWPS2 | Other Gases | 161 | 74853 | 74559 | [6 empty] | 257594 | 257594 |  |  |  | 12770 | 4672 |  | 240151 |  | 5936.34 | 1310.2 |  |  |  |  | 744 | 7 | (ON) Once through No Cool Pond |  | ON | Open | Fresh | Surface | Lake Michigan | Lake Michigan | OP | 4 | 1997 |  |  | OP | 6 | 1967 |  |  | OP | 4 | 1997 | Y | BFG | ST | N/A | Industrial CHP | 1 |  |  |  | 1C MB 1G
19526 | IN | 50733 | Gary Works | 2015 | 9 | STG1 | 4BH1 | SWPS2 | Other Gases | 161 | 66226 | 66093 | [6 empty] | 173130 | 173130 |  |  |  | 9613 | 728 |  | 162788 |  | 5721.87 | 1539 |  |  |  |  | 720 | 7 | (ON) Once through No Cool Pond |  | ON | Open | Fresh | Surface | Lake Michigan | Lake Michigan | OP | 4 | 1997 |  |  | OP | 6 | 1967 |  |  | OP | 4 | 1997 | Y | BFG | ST | N/A | Industrial CHP | 1 |  |  |  | 1C MB 1G
19526 | IN | 50733 | Gary Works | 2015 | 10 | STG1 | 4BH1 | SWPS2 | Other Gases | 161 | 55669 | 55532 | [6 empty] | 223041 | 223041 |  |  |  | 12338 | 1470 |  | 209234 |  | 5959.44 | 1705.3 |  |  |  |  | 744 | 7 | (ON) Once through No Cool Pond |  | ON | Open | Fresh | Surface | Lake Michigan | Lake Michigan | OP | 4 | 1997 |  |  | OP | 6 | 1967 |  |  | OP | 4 | 1997 | Y | BFG | ST | N/A | Industrial CHP | 1 |  |  |  | 1C MB 1G
19526 | IN | 50733 | Gary Works | 2015 | 11 | STG1 | 4BH1 | SWPS2 | Other Gases | 161 | 50333 | 50194 | [6 empty] | 211923 | 211923 |  |  |  | 12394 | 8472 |  | 191057 |  | 5767.2 | 1494.9 |  |  |  |  | 720 | 7 | (ON) Once through No Cool Pond |  | ON | Open | Fresh | Surface | Lake Michigan | Lake Michigan | OP | 4 | 1997 |  |  | OP | 6 | 1967 |  |  | OP | 4 | 1997 | Y | BFG | ST | N/A | Industrial CHP | 1 |  |  |  | 1C MB 1G
19526 | IN | 50733 | Gary Works | 2015 | 12 | STG1 | 4BH1 | SWPS2 | Other Gases | 161 | 56228 | 56087 | [6 empty] | 236259 | 236259 |  |  |  | 12712 | 5099 |  | 218448 |  | 5959.44 | 1746.4 |  |  |  |  | 725 | 7 | (ON) Once through No Cool Pond |  | ON | Open | Fresh | Surface | Lake Michigan | Lake Michigan | OP | 4 | 1997 |  |  | OP | 6 | 1967 |  |  | OP | 4 | 1997 | Y | BFG | ST | N/A | Industrial CHP | 1 |  |  |  | 1C MB 1G
19526 | IN | 50733 | Gary Works | 2015 | 1 | STG1 | 4BH2 | SWPS2 | Other Gases | 161 | 60568 | 60432 | [6 empty] | 254630 | 254630 |  |  |  | 11651 | 13138 |  | 229842 |  | 5959.44 | 1609.7 |  |  |  |  | 744 | 7 | (ON) Once through No Cool Pond |  | ON | Open | Fresh | Surface | Lake Michigan | Lake Michigan | OP | 4 | 1997 |  |  | OP | 6 | 1967 |  |  | OP | 4 | 1997 | Y | BFG | ST | N/A | Industrial CHP | 1 |  |  |  | 1C MB 1G
19526 | IN | 50733 | Gary Works | 2015 | 2 | STG1 | 4BH2 | SWPS2 | Other Gases | 161 | 55157 | 55023 | [6 empty] | 249656 | 249656 |  |  |  | 11329 | 10858 |  | 227469 |  | 5382.72 | 1516.2 |  |  |  |  | 672 | 7 | (ON) Once through No Cool Pond |  | ON | Open | Fresh | Surface | Lake Michigan | Lake Michigan | OP | 4 | 1997 |  |  | OP | 6 | 1967 |  |  | OP | 4 | 1997 | Y | BFG | ST | N/A | Industrial CHP | 1 |  |  |  | 1C MB 1G
19526 | IN | 50733 | Gary Works | 2015 | 3 | STG1 | 4BH2 | SWPS2 | Other Gases | 161 | 52185 | 52052 | [6 empty] | 218146 | 218146 |  |  |  | 11694 | 7115 |  | 199337 |  | 5959.44 | 1787 |  |  |  |  | 744 | 7 | (ON) Once through No Cool Pond |  | ON | Open | Fresh | Surface | Lake Michigan | Lake Michigan | OP | 4 | 1997 |  |  | OP | 6 | 1967 |  |  | OP | 4 | 1997 | Y | BFG | ST | N/A | Industrial CHP | 1 |  |  |  | 1C MB 1G
19526 | IN | 50733 | Gary Works | 2015 | 4 | STG1 | 4BH2 | SWPS2 | Other Gases | 161 | 54013 | 51904 | [6 empty] | 121155 | 121155 |  |  |  | 9955 | 5778 |  | 105422 |  | 5767.2 | 1752.8 |  |  |  |  | 720 | 7 | (ON) Once through No Cool Pond |  | ON | Open | Fresh | Surface | Lake Michigan | Lake Michigan | OP | 4 | 1997 |  |  | OP | 6 | 1967 |  |  | OP | 4 | 1997 | Y | BFG | ST | N/A | Industrial CHP | 1 |  |  |  | 1C MB 1G
19526 | IN | 50733 | Gary Works | 2015 | 5 | STG1 | 4BH2 | SWPS2 | Other Gases | 161 | 52185 | 52037 | [6 empty] | 245763 | 245763 |  |  |  | 12685 | 14978 |  | 218100 |  | 5967.57 | 1527.9 |  |  |  |  | 744 | 7 | (ON) Once through No Cool Pond |  | ON | Open | Fresh | Surface | Lake Michigan | Lake Michigan | OP | 4 | 1997 |  |  | OP | 6 | 1967 |  |  | OP | 4 | 1997 | Y | BFG | ST | N/A | Industrial CHP | 1 |  |  |  | 1C MB 1G
19526 | IN | 50733 | Gary Works | 2015 | 6 | STG1 | 4BH2 | SWPS2 | Other Gases | 161 | 60678 | 60411 | [6 empty] | 258115 | 258115 |  |  |  | 12224 | 13703 |  | 232188 |  | 5767.2 | 1096.8 |  |  |  |  | 720 | 7 | (ON) Once through No Cool Pond |  | ON | Open | Fresh | Surface | Lake Michigan | Lake Michigan | OP | 4 | 1997 |  |  | OP | 6 | 1967 |  |  | OP | 4 | 1997 | Y | BFG | ST | N/A | Industrial CHP | 1 |  |  |  | 1C MB 1G
19526 | IN | 50733 | Gary Works | 2015 | 7 | STG1 | 4BH2 | SWPS2 | Other Gases | 161 | 73419 | 73144 | [6 empty] | 261156 | 261156 |  |  |  | 12631 | 14425 |  | 234100 |  | 5920.44 | 1099.1 |  |  |  |  | 744 | 7 | (ON) Once through No Cool Pond |  | ON | Open | Fresh | Surface | Lake Michigan | Lake Michigan | OP | 4 | 1997 |  |  | OP | 6 | 1967 |  |  | OP | 4 | 1997 | Y | BFG | ST | N/A | Industrial CHP | 1 |  |  |  | 1C MB 1G
19526 | IN | 50733 | Gary Works | 2015 | 8 | STG1 | 4BH2 | SWPS2 | Other Gases | 161 | 74853 | 74559 | [6 empty] | 254158 | 254158 |  |  |  | 12654 | 13797 |  | 227707 |  | 5936.34 | 1310.2 |  |  |  |  | 744 | 7 | (ON) Once through No Cool Pond |  | ON | Open | Fresh | Surface | Lake Michigan | Lake Michigan | OP | 4 | 1997 |  |  | OP | 6 | 1967 |  |  | OP | 4 | 1997 | Y | BFG | ST | N/A | Industrial CHP | 1 |  |  |  | 1C MB 1G
19526 | IN | 50733 | Gary Works | 2015 | 9 | STG1 | 4BH2 | SWPS2 | Other Gases | 161 | 66226 | 66093 | [6 empty] | 268584 | 268584 |  |  |  | 12236 | 5043 |  | 251305 |  | 5721.87 | 1539 |  |  |  |  | 720 | 7 | (ON) Once through No Cool Pond |  | ON | Open | Fresh | Surface | Lake Michigan | Lake Michigan | OP | 4 | 1997 |  |  | OP | 6 | 1967 |  |  | OP | 4 | 1997 | Y | BFG | ST | N/A | Industrial CHP | 1 |  |  |  | 1C MB 1G
19526 | IN | 50733 | Gary Works | 2015 | 10 | STG1 | 4BH2 | SWPS2 | Other Gases | 161 | 55669 | 55532 | [6 empty] | 115375 | 115375 |  |  |  | 5803 | 3259 |  | 106312 |  | 5959.44 | 1705.3 |  |  |  |  | 744 | 7 | (ON) Once through No Cool Pond |  | ON | Open | Fresh | Surface | Lake Michigan | Lake Michigan | OP | 4 | 1997 |  |  | OP | 6 | 1967 |  |  | OP | 4 | 1997 | Y | BFG | ST | N/A | Industrial CHP | 1 |  |  |  | 1C MB 1G
19526 | IN | 50733 | Gary Works | 2015 | 11 | STG1 | 4BH2 | SWPS2 | Other Gases | 161 | 50333 | 50194 | [6 empty] | 111727 | 111727 |  |  |  | 7887 | 3812 |  | 100028 |  | 5767.2 | 1494.9 |  |  |  |  | 720 | 7 | (ON) Once through No Cool Pond |  | ON | Open | Fresh | Surface | Lake Michigan | Lake Michigan | OP | 4 | 1997 |  |  | OP | 6 | 1967 |  |  | OP | 4 | 1997 | Y | BFG | ST | N/A | Industrial CHP | 1 |  |  |  | 1C MB 1G
19526 | IN | 50733 | Gary Works | 2015 | 12 | STG1 | 4BH2 | SWPS2 | Other Gases | 161 | 56228 | 56087 | [6 empty] | 239201 | 239201 |  |  |  | 12506 | 9834 |  | 216860 |  | 5959.44 | 1746.4 |  |  |  |  | 725 | 7 | (ON) Once through No Cool Pond |  | ON | Open | Fresh | Surface | Lake Michigan | Lake Michigan | OP | 4 | 1997 |  |  | OP | 6 | 1967 |  |  | OP | 4 | 1997 | Y | BFG | ST | N/A | Industrial CHP | 1 |  |  |  | 1C MB 1G
19526 | IN | 50733 | Gary Works | 2015 | 1 | STG1 | 4BH3 | SWPS2 | Other Gases | 161 | 60568 | 60432 | [6 empty] | 253549 | 253549 |  |  |  | 119774 | 0 |  | 133775 |  | 5959.44 | 1609.7 |  |  |  |  | 744 | 7 | (ON) Once through No Cool Pond |  | ON | Open | Fresh | Surface | Lake Michigan | Lake Michigan | OP | 4 | 1997 |  |  | OP | 6 | 1967 |  |  | OP | 4 | 1997 | Y | BFG | ST | N/A | Industrial CHP | 1 |  |  |  | 1C MB 1G
19526 | IN | 50733 | Gary Works | 2015 | 2 | STG1 | 4BH3 | SWPS2 | Other Gases | 161 | 55157 | 55023 | [6 empty] | 230661 | 230661 |  |  |  | 126868 | 0 |  | 103793 |  | 5382.72 | 1516.2 |  |  |  |  | 672 | 7 | (ON) Once through No Cool Pond |  | ON | Open | Fresh | Surface | Lake Michigan | Lake Michigan | OP | 4 | 1997 |  |  | OP | 6 | 1967 |  |  | OP | 4 | 1997 | Y | BFG | ST | N/A | Industrial CHP | 1 |  |  |  | 1C MB 1G
19526 | IN | 50733 | Gary Works | 2015 | 3 | STG1 | 4BH3 | SWPS2 | Other Gases | 161 | 52185 | 52052 | [6 empty] | 51264 | 51264 |  |  |  | 19575 | 0 |  | 31689 |  | 5959.44 | 1787 |  |  |  |  | 744 | 7 | (ON) Once through No Cool Pond |  | ON | Open | Fresh | Surface | Lake Michigan | Lake Michigan | OP | 4 | 1997 |  |  | OP | 6 | 1967 |  |  | OP | 4 | 1997 | Y | BFG | ST | N/A | Industrial CHP | 1 |  |  |  | 1C MB 1G
19526 | IN | 50733 | Gary Works | 2015 | 4 | STG1 | 4BH3 | SWPS2 | Other Gases | 161 | 54013 | 51904 | [6 empty] | 217237 | 217237 |  |  |  | 86412 | 0 |  | 130824 |  | 5767.2 | 1752.8 |  |  |  |  | 720 | 7 | (ON) Once through No Cool Pond |  | ON | Open | Fresh | Surface | Lake Michigan | Lake Michigan | OP | 4 | 1997 |  |  | OP | 6 | 1967 |  |  | OP | 4 | 1997 | Y | BFG | ST | N/A | Industrial CHP | 1 |  |  |  | 1C MB 1G
19526 | IN | 50733 | Gary Works | 2015 | 5 | STG1 | 4BH3 | SWPS2 | Other Gases | 161 | 52185 | 52037 | [6 empty] | 242775 | 242775 |  |  |  | 82840 | 0 |  | 159935 |  | 5967.57 | 1527.9 |  |  |  |  | 744 | 7 | (ON) Once through No Cool Pond |  | ON | Open | Fresh | Surface | Lake Michigan | Lake Michigan | OP | 4 | 1997 |  |  | OP | 6 | 1967 |  |  | OP | 4 | 1997 | Y | BFG | ST | N/A | Industrial CHP | 1 |  |  |  | 1C MB 1G
19526 | IN | 50733 | Gary Works | 2015 | 6 | STG1 | 4BH3 | SWPS2 | Other Gases | 161 | 60678 | 60411 | [6 empty] | 254938 | 254938 |  |  |  | 104685 | 0 |  | 150253 |  | 5767.2 | 1096.8 |  |  |  |  | 720 | 7 | (ON) Once through No Cool Pond |  | ON | Open | Fresh | Surface | Lake Michigan | Lake Michigan | OP | 4 | 1997 |  |  | OP | 6 | 1967 |  |  | OP | 4 | 1997 | Y | BFG | ST | N/A | Industrial CHP | 1 |  |  |  | 1C MB 1G
19526 | IN | 50733 | Gary Works | 2015 | 7 | STG1 | 4BH3 | SWPS2 | Other Gases | 161 | 73419 | 73144 | [6 empty] | 262100 | 262100 |  |  |  | 115534 | 0 |  | 146566 |  | 5920.44 | 1099.1 |  |  |  |  | 744 | 7 | (ON) Once through No Cool Pond |  | ON | Open | Fresh | Surface | Lake Michigan | Lake Michigan | OP | 4 | 1997 |  |  | OP | 6 | 1967 |  |  | OP | 4 | 1997 | Y | BFG | ST | N/A | Industrial CHP | 1 |  |  |  | 1C MB 1G
19526 | IN | 50733 | Gary Works | 2015 | 8 | STG1 | 4BH3 | SWPS2 | Other Gases | 161 | 74853 | 74559 | [6 empty] | 268135 | 268135 |  |  |  | 117946 | 0 |  | 150189 |  | 5936.34 | 1310.2 |  |  |  |  | 744 | 7 | (ON) Once through No Cool Pond |  | ON | Open | Fresh | Surface | Lake Michigan | Lake Michigan | OP | 4 | 1997 |  |  | OP | 6 | 1967 |  |  | OP | 4 | 1997 | Y | BFG | ST | N/A | Industrial CHP | 1 |  |  |  | 1C MB 1G
19526 | IN | 50733 | Gary Works | 2015 | 9 | STG1 | 4BH3 | SWPS2 | Other Gases | 161 | 66226 | 66093 | [6 empty] | 262807 | 262807 |  |  |  | 42847 | 0 |  | 219960 |  | 5721.87 | 1539 |  |  |  |  | 720 | 7 | (ON) Once through No Cool Pond |  | ON | Open | Fresh | Surface | Lake Michigan | Lake Michigan | OP | 4 | 1997 |  |  | OP | 6 | 1967 |  |  | OP | 4 | 1997 | Y | BFG | ST | N/A | Industrial CHP | 1 |  |  |  | 1C MB 1G
19526 | IN | 50733 | Gary Works | 2015 | 10 | STG1 | 4BH3 | SWPS2 | Other Gases | 161 | 55669 | 55532 | [6 empty] | 262001 | 262001 |  |  |  | 79151 | 0 |  | 182850 |  | 5959.44 | 1705.3 |  |  |  |  | 744 | 7 | (ON) Once through No Cool Pond |  | ON | Open | Fresh | Surface | Lake Michigan | Lake Michigan | OP | 4 | 1997 |  |  | OP | 6 | 1967 |  |  | OP | 4 | 1997 | Y | BFG | ST | N/A | Industrial CHP | 1 |  |  |  | 1C MB 1G
19526 | IN | 50733 | Gary Works | 2015 | 11 | STG1 | 4BH3 | SWPS2 | Other Gases | 161 | 50333 | 50194 | [6 empty] | 225314 | 225314 |  |  |  | 99157 | 0 |  | 126158 |  | 5767.2 | 1494.9 |  |  |  |  | 720 | 7 | (ON) Once through No Cool Pond |  | ON | Open | Fresh | Surface | Lake Michigan | Lake Michigan | OP | 4 | 1997 |  |  | OP | 6 | 1967 |  |  | OP | 4 | 1997 | Y | BFG | ST | N/A | Industrial CHP | 1 |  |  |  | 1C MB 1G
19526 | IN | 50733 | Gary Works | 2015 | 12 | STG1 | 4BH3 | SWPS2 | Other Gases | 161 | 56228 | 56087 | [6 empty] | 258867 | 258867 |  |  |  | 167090 | 0 |  | 91776 |  | 5959.44 | 1746.4 |  |  |  |  | 725 | 7 | (ON) Once through No Cool Pond |  | ON | Open | Fresh | Surface | Lake Michigan | Lake Michigan | OP | 4 | 1997 |  |  | OP | 6 | 1967 |  |  | OP | 4 | 1997 | Y | BFG | ST | N/A | Industrial CHP | 1 |  |  |  | 1C MB 1G
19526 | IN | 50733 | Gary Works | 2015 | 1 | STG1 | TBB1 | SWPS2 | Other Gases | 161 | 60568 | 60432 | [6 empty] | 205099 | 205099 |  |  |  | 61360 | 25 |  | 143714 |  | 5959.44 | 1609.7 |  |  |  |  | 744 | 7 | (ON) Once through No Cool Pond |  | ON | Open | Fresh | Surface | Lake Michigan | Lake Michigan | OP | 4 | 1997 |  |  | OP | 6 | 1948 |  |  | OP | 4 | 1997 | Y | BFG | ST | N/A | Industrial CHP | 1 |  |  |  | 1C MB 1G
19526 | IN | 50733 | Gary Works | 2015 | 2 | STG1 | TBB1 | SWPS2 | Other Gases | 161 | 55157 | 55023 | [6 empty] | 187153 | 187153 |  |  |  | 78928 | 691 |  | 107535 |  | 5382.72 | 1516.2 |  |  |  |  | 672 | 7 | (ON) Once through No Cool Pond |  | ON | Open | Fresh | Surface | Lake Michigan | Lake Michigan | OP | 4 | 1997 |  |  | OP | 6 | 1948 |  |  | OP | 4 | 1997 | Y | BFG | ST | N/A | Industrial CHP | 1 |  |  |  | 1C MB 1G
19526 | IN | 50733 | Gary Works | 2015 | 3 | STG1 | TBB1 | SWPS2 | Other Gases | 161 | 52185 | 52052 | [6 empty] | 179401 | 179401 |  |  |  | 84458 | 3341 |  | 91602 |  | 5959.44 | 1787 |  |  |  |  | 744 | 7 | (ON) Once through No Cool Pond |  | ON | Open | Fresh | Surface | Lake Michigan | Lake Michigan | OP | 4 | 1997 |  |  | OP | 6 | 1948 |  |  | OP | 4 | 1997 | Y | BFG | ST | N/A | Industrial CHP | 1 |  |  |  | 1C MB 1G
19526 | IN | 50733 | Gary Works | 2015 | 4 | STG1 | TBB1 | SWPS2 | Other Gases | 161 | 54013 | 51904 | [6 empty] | 172038 | 172038 |  |  |  | 80173 | 1966 |  | 89899 |  | 5767.2 | 1752.8 |  |  |  |  | 720 | 7 | (ON) Once through No Cool Pond |  | ON | Open | Fresh | Surface | Lake Michigan | Lake Michigan | OP | 4 | 1997 |  |  | OP | 6 | 1948 |  |  | OP | 4 | 1997 | Y | BFG | ST | N/A | Industrial CHP | 1 |  |  |  | 1C MB 1G
19526 | IN | 50733 | Gary Works | 2015 | 5 | STG1 | TBB1 | SWPS2 | Other Gases | 161 | 52185 | 52037 | [6 empty] | 177104 | 177104 |  |  |  | 82269 | 2185 |  | 92649 |  | 5967.57 | 1527.9 |  |  |  |  | 744 | 7 | (ON) Once through No Cool Pond |  | ON | Open | Fresh | Surface | Lake Michigan | Lake Michigan | OP | 4 | 1997 |  |  | OP | 6 | 1948 |  |  | OP | 4 | 1997 | Y | BFG | ST | N/A | Industrial CHP | 1 |  |  |  | 1C MB 1G
19526 | IN | 50733 | Gary Works | 2015 | 6 | STG1 | TBB1 | SWPS2 | Other Gases | 161 | 60678 | 60411 | [6 empty] | 185253 | 185253 |  |  |  | 66052 | 2839 |  | 116362 |  | 5767.2 | 1096.8 |  |  |  |  | 720 | 7 | (ON) Once through No Cool Pond |  | ON | Open | Fresh | Surface | Lake Michigan | Lake Michigan | OP | 4 | 1997 |  |  | OP | 6 | 1948 |  |  | OP | 4 | 1997 | Y | BFG | ST | N/A | Industrial CHP | 1 |  |  |  | 1C MB 1G
19526 | IN | 50733 | Gary Works | 2015 | 7 | STG1 | TBB1 | SWPS2 | Other Gases | 161 | 73419 | 73144 | [6 empty] | 195270 | 195270 |  |  |  | 50372 | 2110 |  | 142788 |  | 5920.44 | 1099.1 |  |  |  |  | 744 | 7 | (ON) Once through No Cool Pond |  | ON | Open | Fresh | Surface | Lake Michigan | Lake Michigan | OP | 4 | 1997 |  |  | OP | 6 | 1948 |  |  | OP | 4 | 1997 | Y | BFG | ST | N/A | Industrial CHP | 1 |  |  |  | 1C MB 1G
19526 | IN | 50733 | Gary Works | 2015 | 8 | STG1 | TBB1 | SWPS2 | Other Gases | 161 | 74853 | 74559 | [6 empty] | 193690 | 193690 |  |  |  | 54159 | 3222 |  | 136310 |  | 5936.34 | 1310.2 |  |  |  |  | 744 | 7 | (ON) Once through No Cool Pond |  | ON | Open | Fresh | Surface | Lake Michigan | Lake Michigan | OP | 4 | 1997 |  |  | OP | 6 | 1948 |  |  | OP | 4 | 1997 | Y | BFG | ST | N/A | Industrial CHP | 1 |  |  |  | 1C MB 1G
19526 | IN | 50733 | Gary Works | 2015 | 9 | STG1 | TBB1 | SWPS2 | Other Gases | 161 | 66226 | 66093 | [6 empty] | 99250 | 99250 |  |  |  | 20438 | 350 |  | 78462 |  | 5721.87 | 1539 |  |  |  |  | 720 | 7 | (ON) Once through No Cool Pond |  | ON | Open | Fresh | Surface | Lake Michigan | Lake Michigan | OP | 4 | 1997 |  |  | OP | 6 | 1948 |  |  | OP | 4 | 1997 | Y | BFG | ST | N/A | Industrial CHP | 1 |  |  |  | 1C MB 1G
19526 | IN | 50733 | Gary Works | 2015 | 10 | STG1 | TBB1 | SWPS2 | Other Gases | 161 | 55669 | 55532 | [6 empty] | 134644 | 134644 |  |  |  | 51574 | 867 |  | 82204 |  | 5959.44 | 1705.3 |  |  |  |  | 744 | 7 | (ON) Once through No Cool Pond |  | ON | Open | Fresh | Surface | Lake Michigan | Lake Michigan | OP | 4 | 1997 |  |  | OP | 6 | 1948 |  |  | OP | 4 | 1997 | Y | BFG | ST | N/A | Industrial CHP | 1 |  |  |  | 1C MB 1G
19526 | IN | 50733 | Gary Works | 2015 | 11 | STG1 | TBB1 | SWPS2 | Other Gases | 161 | 50333 | 50194 | [6 empty] | 114144 | 114144 |  |  |  | 58660 | 69 |  | 55415 |  | 5767.2 | 1494.9 |  |  |  |  | 720 | 7 | (ON) Once through No Cool Pond |  | ON | Open | Fresh | Surface | Lake Michigan | Lake Michigan | OP | 4 | 1997 |  |  | OP | 6 | 1948 |  |  | OP | 4 | 1997 | Y | BFG | ST | N/A | Industrial CHP | 1 |  |  |  | 1C MB 1G
19526 | IN | 50733 | Gary Works | 2015 | 12 | STG1 | TBB1 | SWPS2 | Other Gases | 161 | 56228 | 56087 | [6 empty] | 132231 | 132231 |  |  |  | 57847 | 5909 |  | 68474 |  | 5959.44 | 1746.4 |  |  |  |  | 725 | 7 | (ON) Once through No Cool Pond |  | ON | Open | Fresh | Surface | Lake Michigan | Lake Michigan | OP | 4 | 1997 |  |  | OP | 6 | 1948 |  |  | OP | 4 | 1997 | Y | BFG | ST | N/A | Industrial CHP | 1 |  |  |  | 1C MB 1G
19526 | IN | 50733 | Gary Works | 2015 | 1 | STG1 | TBB2 | SWPS2 | Other Gases | 161 | 60568 | 60432 | [6 empty] | 202500 | 202500 |  |  |  | 15322 | 9056 |  | 178122 |  | 5959.44 | 1609.7 |  |  |  |  | 744 | 7 | (ON) Once through No Cool Pond |  | ON | Open | Fresh | Surface | Lake Michigan | Lake Michigan | OP | 4 | 1997 |  |  | OP | 6 | 1948 |  |  | OP | 4 | 1997 | Y | BFG | ST | N/A | Industrial CHP | 1 |  |  |  | 1C MB 1G
19526 | IN | 50733 | Gary Works | 2015 | 2 | STG1 | TBB2 | SWPS2 | Other Gases | 161 | 55157 | 55023 | [6 empty] | 182942 | 182942 |  |  |  | 18183 | 16347 |  | 148412 |  | 5382.72 | 1516.2 |  |  |  |  | 672 | 7 | (ON) Once through No Cool Pond |  | ON | Open | Fresh | Surface | Lake Michigan | Lake Michigan | OP | 4 | 1997 |  |  | OP | 6 | 1948 |  |  | OP | 4 | 1997 | Y | BFG | ST | N/A | Industrial CHP | 1 |  |  |  | 1C MB 1G
19526 | IN | 50733 | Gary Works | 2015 | 3 | STG1 | TBB2 | SWPS2 | Other Gases | 161 | 52185 | 52052 | [6 empty] | 183666 | 183666 |  |  |  | 13861 | 10720 |  | 159085 |  | 5959.44 | 1787 |  |  |  |  | 744 | 7 | (ON) Once through No Cool Pond |  | ON | Open | Fresh | Surface | Lake Michigan | Lake Michigan | OP | 4 | 1997 |  |  | OP | 6 | 1948 |  |  | OP | 4 | 1997 | Y | BFG | ST | N/A | Industrial CHP | 1 |  |  |  | 1C MB 1G
19526 | IN | 50733 | Gary Works | 2015 | 4 | STG1 | TBB2 | SWPS2 | Other Gases | 161 | 54013 | 51904 | [6 empty] | 165916 | 165916 |  |  |  | 12167 | 7674 |  | 146075 |  | 5767.2 | 1752.8 |  |  |  |  | 720 | 7 | (ON) Once through No Cool Pond |  | ON | Open | Fresh | Surface | Lake Michigan | Lake Michigan | OP | 4 | 1997 |  |  | OP | 6 | 1948 |  |  | OP | 4 | 1997 | Y | BFG | ST | N/A | Industrial CHP | 1 |  |  |  | 1C MB 1G
19526 | IN | 50733 | Gary Works | 2015 | 5 | STG1 | TBB2 | SWPS2 | Other Gases | 161 | 52185 | 52037 | [6 empty] | 177034 | 177034 |  |  |  | 12698 | 16629 |  | 147707 |  | 5967.57 | 1527.9 |  |  |  |  | 744 | 7 | (ON) Once through No Cool Pond |  | ON | Open | Fresh | Surface | Lake Michigan | Lake Michigan | OP | 4 | 1997 |  |  | OP | 6 | 1948 |  |  | OP | 4 | 1997 | Y | BFG | ST | N/A | Industrial CHP | 1 |  |  |  | 1C MB 1G
19526 | IN | 50733 | Gary Works | 2015 | 6 | STG1 | TBB2 | SWPS2 | Other Gases | 161 | 60678 | 60411 | [6 empty] | 183358 | 183358 |  |  |  | 12064 | 9652 |  | 161642 |  | 5767.2 | 1096.8 |  |  |  |  | 720 | 7 | (ON) Once through No Cool Pond |  | ON | Open | Fresh | Surface | Lake Michigan | Lake Michigan | OP | 4 | 1997 |  |  | OP | 6 | 1948 |  |  | OP | 4 | 1997 | Y | BFG | ST | N/A | Industrial CHP | 1 |  |  |  | 1C MB 1G
19526 | IN | 50733 | Gary Works | 2015 | 7 | STG1 | TBB2 | SWPS2 | Other Gases | 161 | 73419 | 73144 | [6 empty] | 85757 | 85757 |  |  |  | 6244 | 2952 |  | 76561 |  | 5920.44 | 1099.1 |  |  |  |  | 744 | 7 | (ON) Once through No Cool Pond |  | ON | Open | Fresh | Surface | Lake Michigan | Lake Michigan | OP | 4 | 1997 |  |  | OP | 6 | 1948 |  |  | OP | 4 | 1997 | Y | BFG | ST | N/A | Industrial CHP | 1 |  |  |  | 1C MB 1G
19526 | IN | 50733 | Gary Works | 2015 | 8 | STG1 | TBB2 | SWPS2 | Other Gases | 161 | 74853 | 74559 | [6 empty] | 139669 | 139669 |  |  |  | 11164 | 7523 |  | 120981 |  | 5936.34 | 1310.2 |  |  |  |  | 744 | 7 | (ON) Once through No Cool Pond |  | ON | Open | Fresh | Surface | Lake Michigan | Lake Michigan | OP | 4 | 1997 |  |  | OP | 6 | 1948 |  |  | OP | 4 | 1997 | Y | BFG | ST | N/A | Industrial CHP | 1 |  |  |  | 1C MB 1G
19526 | IN | 50733 | Gary Works | 2015 | 9 | STG1 | TBB2 | SWPS2 | Other Gases | 161 | 66226 | 66093 | [6 empty] | 179189 | 179189 |  |  |  | 16819 | 5300 |  | 157070 |  | 5721.87 | 1539 |  |  |  |  | 720 | 7 | (ON) Once through No Cool Pond |  | ON | Open | Fresh | Surface | Lake Michigan | Lake Michigan | OP | 4 | 1997 |  |  | OP | 6 | 1948 |  |  | OP | 4 | 1997 | Y | BFG | ST | N/A | Industrial CHP | 1 |  |  |  | 1C MB 1G
19526 | IN | 50733 | Gary Works | 2015 | 10 | STG1 | TBB2 | SWPS2 | Other Gases | 161 | 55669 | 55532 | [6 empty] | 171343 | 171343 |  |  |  | 20998 | 14030 |  | 136316 |  | 5959.44 | 1705.3 |  |  |  |  | 744 | 7 | (ON) Once through No Cool Pond |  | ON | Open | Fresh | Surface | Lake Michigan | Lake Michigan | OP | 4 | 1997 |  |  | OP | 6 | 1948 |  |  | OP | 4 | 1997 | Y | BFG | ST | N/A | Industrial CHP | 1 |  |  |  | 1C MB 1G
19526 | IN | 50733 | Gary Works | 2015 | 11 | STG1 | TBB2 | SWPS2 | Other Gases | 161 | 50333 | 50194 | [6 empty] | 159895 | 159895 |  |  |  | 30760 | 17471 |  | 111664 |  | 5767.2 | 1494.9 |  |  |  |  | 720 | 7 | (ON) Once through No Cool Pond |  | ON | Open | Fresh | Surface | Lake Michigan | Lake Michigan | OP | 4 | 1997 |  |  | OP | 6 | 1948 |  |  | OP | 4 | 1997 | Y | BFG | ST | N/A | Industrial CHP | 1 |  |  |  | 1C MB 1G
19526 | IN | 50733 | Gary Works | 2015 | 12 | STG1 | TBB2 | SWPS2 | Other Gases | 161 | 56228 | 56087 | [6 empty] | 168010 | 168010 |  |  |  | 35199 | 11310 |  | 121501 |  | 5959.44 | 1746.4 |  |  |  |  | 725 | 7 | (ON) Once through No Cool Pond |  | ON | Open | Fresh | Surface | Lake Michigan | Lake Michigan | OP | 4 | 1997 |  |  | OP | 6 | 1948 |  |  | OP | 4 | 1997 | Y | BFG | ST | N/A | Industrial CHP | 1 |  |  |  | 1C MB 1G
19526 | IN | 50733 | Gary Works | 2015 | 1 | STG1 | TBB3 | SWPS2 | Other Gases | 161 | 60568 | 60432 | [6 empty] | 191521 | 191521 |  |  |  | 12903 | 7668 |  | 170950 |  | 5959.44 | 1609.7 |  |  |  |  | 744 | 7 | (ON) Once through No Cool Pond |  | ON | Open | Fresh | Surface | Lake Michigan | Lake Michigan | OP | 4 | 1997 |  |  | OP | 6 | 1948 |  |  | OP | 4 | 1997 | Y | BFG | ST | N/A | Industrial CHP | 1 |  |  |  | 1C MB 1G
19526 | IN | 50733 | Gary Works | 2015 | 2 | STG1 | TBB3 | SWPS2 | Other Gases | 161 | 55157 | 55023 | [6 empty] | 162912 | 162912 |  |  |  | 14354 | 10180 |  | 138379 |  | 5382.72 | 1516.2 |  |  |  |  | 672 | 7 | (ON) Once through No Cool Pond |  | ON | Open | Fresh | Surface | Lake Michigan | Lake Michigan | OP | 4 | 1997 |  |  | OP | 6 | 1948 |  |  | OP | 4 | 1997 | Y | BFG | ST | N/A | Industrial CHP | 1 |  |  |  | 1C MB 1G
19526 | IN | 50733 | Gary Works | 2015 | 3 | STG1 | TBB3 | SWPS2 | Other Gases | 161 | 52185 | 52052 | [6 empty] | 184347 | 184347 |  |  |  | 14848 | 11461 |  | 158038 |  | 5959.44 | 1787 |  |  |  |  | 744 | 7 | (ON) Once through No Cool Pond |  | ON | Open | Fresh | Surface | Lake Michigan | Lake Michigan | OP | 4 | 1997 |  |  | OP | 6 | 1948 |  |  | OP | 4 | 1997 | Y | BFG | ST | N/A | Industrial CHP | 1 |  |  |  | 1C MB 1G
19526 | IN | 50733 | Gary Works | 2015 | 4 | STG1 | TBB3 | SWPS2 | Other Gases | 161 | 54013 | 51904 | [6 empty] | 173802 | 173802 |  |  |  | 12721 | 13050 |  | 148031 |  | 5767.2 | 1752.8 |  |  |  |  | 720 | 7 | (ON) Once through No Cool Pond |  | ON | Open | Fresh | Surface | Lake Michigan | Lake Michigan | OP | 4 | 1997 |  |  | OP | 6 | 1948 |  |  | OP | 4 | 1997 | Y | BFG | ST | N/A | Industrial CHP | 1 |  |  |  | 1C MB 1G
19526 | IN | 50733 | Gary Works | 2015 | 5 | STG1 | TBB3 | SWPS2 | Other Gases | 161 | 52185 | 52037 | [6 empty] | 176577 | 176577 |  |  |  | 13606 | 10714 |  | 152257 |  | 5967.57 | 1527.9 |  |  |  |  | 744 | 7 | (ON) Once through No Cool Pond |  | ON | Open | Fresh | Surface | Lake Michigan | Lake Michigan | OP | 4 | 1997 |  |  | OP | 6 | 1948 |  |  | OP | 4 | 1997 | Y | BFG | ST | N/A | Industrial CHP | 1 |  |  |  | 1C MB 1G
19526 | IN | 50733 | Gary Works | 2015 | 6 | STG1 | TBB3 | SWPS2 | Other Gases | 161 | 60678 | 60411 | [6 empty] | 68533 | 68533 |  |  |  | 4912 | 6004 |  | 57617 |  | 5767.2 | 1096.8 |  |  |  |  | 720 | 7 | (ON) Once through No Cool Pond |  | ON | Open | Fresh | Surface | Lake Michigan | Lake Michigan | OP | 4 | 1997 |  |  | OP | 6 | 1948 |  |  | OP | 4 | 1997 | Y | BFG | ST | N/A | Industrial CHP | 1 |  |  |  | 1C MB 1G
19526 | IN | 50733 | Gary Works | 2015 | 7 | STG1 | TBB3 | SWPS2 | Other Gases | 161 | 73419 | 73144 | [6 empty] | 200044 | 200044 |  |  |  | 17030 | 6933 |  | 176080 |  | 5920.44 | 1099.1 |  |  |  |  | 744 | 7 | (ON) Once through No Cool Pond |  | ON | Open | Fresh | Surface | Lake Michigan | Lake Michigan | OP | 4 | 1997 |  |  | OP | 6 | 1948 |  |  | OP | 4 | 1997 | Y | BFG | ST | N/A | Industrial CHP | 1 |  |  |  | 1C MB 1G
19526 | IN | 50733 | Gary Works | 2015 | 8 | STG1 | TBB3 | SWPS2 | Other Gases | 161 | 74853 | 74559 | [6 empty] | 202871 | 202871 |  |  |  | 13245 | 10519 |  | 179107 |  | 5936.34 | 1310.2 |  |  |  |  | 744 | 7 | (ON) Once through No Cool Pond |  | ON | Open | Fresh | Surface | Lake Michigan | Lake Michigan | OP | 4 | 1997 |  |  | OP | 6 | 1948 |  |  | OP | 4 | 1997 | Y | BFG | ST | N/A | Industrial CHP | 1 |  |  |  | 1C MB 1G
19526 | IN | 50733 | Gary Works | 2015 | 9 | STG1 | TBB3 | SWPS2 | Other Gases | 161 | 66226 | 66093 | [6 empty] | 215799 | 215799 |  |  |  | 12785 | 4302 |  | 198712 |  | 5721.87 | 1539 |  |  |  |  | 720 | 7 | (ON) Once through No Cool Pond |  | ON | Open | Fresh | Surface | Lake Michigan | Lake Michigan | OP | 4 | 1997 |  |  | OP | 6 | 1948 |  |  | OP | 4 | 1997 | Y | BFG | ST | N/A | Industrial CHP | 1 |  |  |  | 1C MB 1G
19526 | IN | 50733 | Gary Works | 2015 | 10 | STG1 | TBB3 | SWPS2 | Other Gases | 161 | 55669 | 55532 | [6 empty] | 202479 | 202479 |  |  |  | 13037 | 9608 |  | 179833 |  | 5959.44 | 1705.3 |  |  |  |  | 744 | 7 | (ON) Once through No Cool Pond |  | ON | Open | Fresh | Surface | Lake Michigan | Lake Michigan | OP | 4 | 1997 |  |  | OP | 6 | 1948 |  |  | OP | 4 | 1997 | Y | BFG | ST | N/A | Industrial CHP | 1 |  |  |  | 1C MB 1G
19526 | IN | 50733 | Gary Works | 2015 | 11 | STG1 | TBB3 | SWPS2 | Other Gases | 161 | 50333 | 50194 | [6 empty] | 187148 | 187148 |  |  |  | 12854 | 15204 |  | 159091 |  | 5767.2 | 1494.9 |  |  |  |  | 720 | 7 | (ON) Once through No Cool Pond |  | ON | Open | Fresh | Surface | Lake Michigan | Lake Michigan | OP | 4 | 1997 |  |  | OP | 6 | 1948 |  |  | OP | 4 | 1997 | Y | BFG | ST | N/A | Industrial CHP | 1 |  |  |  | 1C MB 1G
19526 | IN | 50733 | Gary Works | 2015 | 12 | STG1 | TBB3 | SWPS2 | Other Gases | 161 | 56228 | 56087 | [6 empty] | 190172 | 190172 |  |  |  | 13011 | 18746 |  | 158415 |  | 5959.44 | 1746.4 |  |  |  |  | 725 | 7 | (ON) Once through No Cool Pond |  | ON | Open | Fresh | Surface | Lake Michigan | Lake Michigan | OP | 4 | 1997 |  |  | OP | 6 | 1948 |  |  | OP | 4 | 1997 | Y | BFG | ST | N/A | Industrial CHP | 1 |  |  |  | 1C MB 1G
19526 | IN | 50733 | Gary Works | 2015 | 1 | STG1 | TBB4A | SWPS2 | Other Gases | 161 | 60568 | 60432 | [6 empty] | 0 | 0 |  |  |  | 0 |  |  | 0 |  | 5959.44 | 1609.7 |  |  |  |  | 744 | 7 | (ON) Once through No Cool Pond |  | ON | Open | Fresh | Surface | Lake Michigan | Lake Michigan | OP | 4 | 1997 |  |  | OS | 6 | 1989 |  |  | OP | 4 | 1997 | Y | BFG | ST | N/A | Industrial CHP | 1 |  |  |  | 1C MB 1G
19526 | IN | 50733 | Gary Works | 2015 | 2 | STG1 | TBB4A | SWPS2 | Other Gases | 161 | 55157 | 55023 | [6 empty] | 0 | 0 |  |  |  | 0 |  |  | 0 |  | 5382.72 | 1516.2 |  |  |  |  | 672 | 7 | (ON) Once through No Cool Pond |  | ON | Open | Fresh | Surface | Lake Michigan | Lake Michigan | OP | 4 | 1997 |  |  | OS | 6 | 1989 |  |  | OP | 4 | 1997 | Y | BFG | ST | N/A | Industrial CHP | 1 |  |  |  | 1C MB 1G
19526 | IN | 50733 | Gary Works | 2015 | 3 | STG1 | TBB4A | SWPS2 | Other Gases | 161 | 52185 | 52052 | [6 empty] | 0 | 0 |  |  |  | 0 |  |  | 0 |  | 5959.44 | 1787 |  |  |  |  | 744 | 7 | (ON) Once through No Cool Pond |  | ON | Open | Fresh | Surface | Lake Michigan | Lake Michigan | OP | 4 | 1997 |  |  | OS | 6 | 1989 |  |  | OP | 4 | 1997 | Y | BFG | ST | N/A | Industrial CHP | 1 |  |  |  | 1C MB 1G
19526 | IN | 50733 | Gary Works | 2015 | 4 | STG1 | TBB4A | SWPS2 | Other Gases | 161 | 54013 | 51904 | [6 empty] | 0 | 0 |  |  |  | 0 |  |  | 0 |  | 5767.2 | 1752.8 |  |  |  |  | 720 | 7 | (ON) Once through No Cool Pond |  | ON | Open | Fresh | Surface | Lake Michigan | Lake Michigan | OP | 4 | 1997 |  |  | OS | 6 | 1989 |  |  | OP | 4 | 1997 | Y | BFG | ST | N/A | Industrial CHP | 1 |  |  |  | 1C MB 1G
19526 | IN | 50733 | Gary Works | 2015 | 5 | STG1 | TBB4A | SWPS2 | Other Gases | 161 | 52185 | 52037 | [6 empty] | 0 | 0 |  |  |  | 0 |  |  | 0 |  | 5967.57 | 1527.9 |  |  |  |  | 744 | 7 | (ON) Once through No Cool Pond |  | ON | Open | Fresh | Surface | Lake Michigan | Lake Michigan | OP | 4 | 1997 |  |  | OS | 6 | 1989 |  |  | OP | 4 | 1997 | Y | BFG | ST | N/A | Industrial CHP | 1 |  |  |  | 1C MB 1G
19526 | IN | 50733 | Gary Works | 2015 | 6 | STG1 | TBB4A | SWPS2 | Other Gases | 161 | 60678 | 60411 | [6 empty] | 0 | 0 |  |  |  | 0 |  |  | 0 |  | 5767.2 | 1096.8 |  |  |  |  | 720 | 7 | (ON) Once through No Cool Pond |  | ON | Open | Fresh | Surface | Lake Michigan | Lake Michigan | OP | 4 | 1997 |  |  | OS | 6 | 1989 |  |  | OP | 4 | 1997 | Y | BFG | ST | N/A | Industrial CHP | 1 |  |  |  | 1C MB 1G
19526 | IN | 50733 | Gary Works | 2015 | 7 | STG1 | TBB4A | SWPS2 | Other Gases | 161 | 73419 | 73144 | [6 empty] | 0 | 0 |  |  |  | 0 |  |  | 0 |  | 5920.44 | 1099.1 |  |  |  |  | 744 | 7 | (ON) Once through No Cool Pond |  | ON | Open | Fresh | Surface | Lake Michigan | Lake Michigan | OP | 4 | 1997 |  |  | OS | 6 | 1989 |  |  | OP | 4 | 1997 | Y | BFG | ST | N/A | Industrial CHP | 1 |  |  |  | 1C MB 1G
19526 | IN | 50733 | Gary Works | 2015 | 8 | STG1 | TBB4A | SWPS2 | Other Gases | 161 | 74853 | 74559 | [6 empty] | 0 | 0 |  |  |  | 0 |  |  | 0 |  | 5936.34 | 1310.2 |  |  |  |  | 744 | 7 | (ON) Once through No Cool Pond |  | ON | Open | Fresh | Surface | Lake Michigan | Lake Michigan | OP | 4 | 1997 |  |  | OS | 6 | 1989 |  |  | OP | 4 | 1997 | Y | BFG | ST | N/A | Industrial CHP | 1 |  |  |  | 1C MB 1G
19526 | IN | 50733 | Gary Works | 2015 | 9 | STG1 | TBB4A | SWPS2 | Other Gases | 161 | 66226 | 66093 | [6 empty] | 0 | 0 |  |  |  | 0 |  |  | 0 |  | 5721.87 | 1539 |  |  |  |  | 720 | 7 | (ON) Once through No Cool Pond |  | ON | Open | Fresh | Surface | Lake Michigan | Lake Michigan | OP | 4 | 1997 |  |  | OS | 6 | 1989 |  |  | OP | 4 | 1997 | Y | BFG | ST | N/A | Industrial CHP | 1 |  |  |  | 1C MB 1G
19526 | IN | 50733 | Gary Works | 2015 | 10 | STG1 | TBB4A | SWPS2 | Other Gases | 161 | 55669 | 55532 | [6 empty] | 0 | 0 |  |  |  | 0 |  |  | 0 |  | 5959.44 | 1705.3 |  |  |  |  | 744 | 7 | (ON) Once through No Cool Pond |  | ON | Open | Fresh | Surface | Lake Michigan | Lake Michigan | OP | 4 | 1997 |  |  | OS | 6 | 1989 |  |  | OP | 4 | 1997 | Y | BFG | ST | N/A | Industrial CHP | 1 |  |  |  | 1C MB 1G
19526 | IN | 50733 | Gary Works | 2015 | 11 | STG1 | TBB4A | SWPS2 | Other Gases | 161 | 50333 | 50194 | [6 empty] | 0 | 0 |  |  |  | 0 |  |  | 0 |  | 5767.2 | 1494.9 |  |  |  |  | 720 | 7 | (ON) Once through No Cool Pond |  | ON | Open | Fresh | Surface | Lake Michigan | Lake Michigan | OP | 4 | 1997 |  |  | OS | 6 | 1989 |  |  | OP | 4 | 1997 | Y | BFG | ST | N/A | Industrial CHP | 1 |  |  |  | 1C MB 1G
19526 | IN | 50733 | Gary Works | 2015 | 12 | STG1 | TBB4A | SWPS2 | Other Gases | 161 | 56228 | 56087 | [6 empty] | 0 | 0 |  |  |  | 0 |  |  | 0 |  | 5959.44 | 1746.4 |  |  |  |  | 725 | 7 | (ON) Once through No Cool Pond |  | ON | Open | Fresh | Surface | Lake Michigan | Lake Michigan | OP | 4 | 1997 |  |  | OS | 6 | 1989 |  |  | OP | 4 | 1997 | Y | BFG | ST | N/A | Industrial CHP | 1 |  |  |  | 1C MB 1G
19526 | IN | 50733 | Gary Works | 2015 | 1 | STG1 | TBB5 | SWPS2 | Other Gases | 161 | 60568 | 60432 | [6 empty] | 96961 | 96961 |  |  |  | 26357 | 0 |  | 70603 |  | 5959.44 | 1609.7 |  |  |  |  | 744 | 7 | (ON) Once through No Cool Pond |  | ON | Open | Fresh | Surface | Lake Michigan | Lake Michigan | OP | 4 | 1997 |  |  | OP | 6 | 1956 |  |  | OP | 4 | 1997 | Y | BFG | ST | N/A | Industrial CHP | 1 |  |  |  | 1C MB 1G
19526 | IN | 50733 | Gary Works | 2015 | 2 | STG1 | TBB5 | SWPS2 | Other Gases | 161 | 55157 | 55023 | [6 empty] | 23654 | 23654 |  |  |  | 7396 | 0 |  | 16258 |  | 5382.72 | 1516.2 |  |  |  |  | 672 | 7 | (ON) Once through No Cool Pond |  | ON | Open | Fresh | Surface | Lake Michigan | Lake Michigan | OP | 4 | 1997 |  |  | OP | 6 | 1956 |  |  | OP | 4 | 1997 | Y | BFG | ST | N/A | Industrial CHP | 1 |  |  |  | 1C MB 1G
19526 | IN | 50733 | Gary Works | 2015 | 3 | STG1 | TBB5 | SWPS2 | Other Gases | 161 | 52185 | 52052 | [6 empty] | 150002 | 150002 |  |  |  | 34873 | 0 |  | 115129 |  | 5959.44 | 1787 |  |  |  |  | 744 | 7 | (ON) Once through No Cool Pond |  | ON | Open | Fresh | Surface | Lake Michigan | Lake Michigan | OP | 4 | 1997 |  |  | OP | 6 | 1956 |  |  | OP | 4 | 1997 | Y | BFG | ST | N/A | Industrial CHP | 1 |  |  |  | 1C MB 1G
19526 | IN | 50733 | Gary Works | 2015 | 4 | STG1 | TBB5 | SWPS2 | Other Gases | 161 | 54013 | 51904 | [6 empty] | 158566 | 158566 |  |  |  | 46017 | 0 |  | 112549 |  | 5767.2 | 1752.8 |  |  |  |  | 720 | 7 | (ON) Once through No Cool Pond |  | ON | Open | Fresh | Surface | Lake Michigan | Lake Michigan | OP | 4 | 1997 |  |  | OP | 6 | 1956 |  |  | OP | 4 | 1997 | Y | BFG | ST | N/A | Industrial CHP | 1 |  |  |  | 1C MB 1G
19526 | IN | 50733 | Gary Works | 2015 | 5 | STG1 | TBB5 | SWPS2 | Other Gases | 161 | 52185 | 52037 | [6 empty] | 166007 | 166007 |  |  |  | 48962 | 0 |  | 117045 |  | 5967.57 | 1527.9 |  |  |  |  | 744 | 7 | (ON) Once through No Cool Pond |  | ON | Open | Fresh | Surface | Lake Michigan | Lake Michigan | OP | 4 | 1997 |  |  | OP | 6 | 1956 |  |  | OP | 4 | 1997 | Y | BFG | ST | N/A | Industrial CHP | 1 |  |  |  | 1C MB 1G
19526 | IN | 50733 | Gary Works | 2015 | 6 | STG1 | TBB5 | SWPS2 | Other Gases | 161 | 60678 | 60411 | [6 empty] | 204048 | 204048 |  |  |  | 62228 | 0 |  | 141820 |  | 5767.2 | 1096.8 |  |  |  |  | 720 | 7 | (ON) Once through No Cool Pond |  | ON | Open | Fresh | Surface | Lake Michigan | Lake Michigan | OP | 4 | 1997 |  |  | OP | 6 | 1956 |  |  | OP | 4 | 1997 | Y | BFG | ST | N/A | Industrial CHP | 1 |  |  |  | 1C MB 1G
19526 | IN | 50733 | Gary Works | 2015 | 7 | STG1 | TBB5 | SWPS2 | Other Gases | 161 | 73419 | 73144 | [6 empty] | 176505 | 176505 |  |  |  | 22491 | 0 |  | 154014 |  | 5920.44 | 1099.1 |  |  |  |  | 744 | 7 | (ON) Once through No Cool Pond |  | ON | Open | Fresh | Surface | Lake Michigan | Lake Michigan | OP | 4 | 1997 |  |  | OP | 6 | 1956 |  |  | OP | 4 | 1997 | Y | BFG | ST | N/A | Industrial CHP | 1 |  |  |  | 1C MB 1G
19526 | IN | 50733 | Gary Works | 2015 | 8 | STG1 | TBB5 | SWPS2 | Other Gases | 161 | 74853 | 74559 | [6 empty] | 179901 | 179901 |  |  |  | 23523 | 0 |  | 156378 |  | 5936.34 | 1310.2 |  |  |  |  | 744 | 7 | (ON) Once through No Cool Pond |  | ON | Open | Fresh | Surface | Lake Michigan | Lake Michigan | OP | 4 | 1997 |  |  | OP | 6 | 1956 |  |  | OP | 4 | 1997 | Y | BFG | ST | N/A | Industrial CHP | 1 |  |  |  | 1C MB 1G
19526 | IN | 50733 | Gary Works | 2015 | 9 | STG1 | TBB5 | SWPS2 | Other Gases | 161 | 66226 | 66093 | [6 empty] | 180513 | 180513 |  |  |  | 17307 | 0 |  | 163206 |  | 5721.87 | 1539 |  |  |  |  | 720 | 7 | (ON) Once through No Cool Pond |  | ON | Open | Fresh | Surface | Lake Michigan | Lake Michigan | OP | 4 | 1997 |  |  | OP | 6 | 1956 |  |  | OP | 4 | 1997 | Y | BFG | ST | N/A | Industrial CHP | 1 |  |  |  | 1C MB 1G
19526 | IN | 50733 | Gary Works | 2015 | 10 | STG1 | TBB5 | SWPS2 | Other Gases | 161 | 55669 | 55532 | [6 empty] | 104241 | 104241 |  |  |  | 17793 | 0 |  | 86448 |  | 5959.44 | 1705.3 |  |  |  |  | 744 | 7 | (ON) Once through No Cool Pond |  | ON | Open | Fresh | Surface | Lake Michigan | Lake Michigan | OP | 4 | 1997 |  |  | OP | 6 | 1956 |  |  | OP | 4 | 1997 | Y | BFG | ST | N/A | Industrial CHP | 1 |  |  |  | 1C MB 1G
19526 | IN | 50733 | Gary Works | 2015 | 11 | STG1 | TBB5 | SWPS2 | Other Gases | 161 | 50333 | 50194 | [6 empty] | 65730 | 65730 |  |  |  | 23281 | 0 |  | 42449 |  | 5767.2 | 1494.9 |  |  |  |  | 720 | 7 | (ON) Once through No Cool Pond |  | ON | Open | Fresh | Surface | Lake Michigan | Lake Michigan | OP | 4 | 1997 |  |  | OP | 6 | 1956 |  |  | OP | 4 | 1997 | Y | BFG | ST | N/A | Industrial CHP | 1 |  |  |  | 1C MB 1G
19526 | IN | 50733 | Gary Works | 2015 | 12 | STG1 | TBB5 | SWPS2 | Other Gases | 161 | 56228 | 56087 | [6 empty] | 171821 | 171821 |  |  |  | 36783 | 0 |  | 135038 |  | 5959.44 | 1746.4 |  |  |  |  | 725 | 7 | (ON) Once through No Cool Pond |  | ON | Open | Fresh | Surface | Lake Michigan | Lake Michigan | OP | 4 | 1997 |  |  | OP | 6 | 1956 |  |  | OP | 4 | 1997 | Y | BFG | ST | N/A | Industrial CHP | 1 |  |  |  | 1C MB 1G
19526 | IN | 50733 | Gary Works | 2015 | 1 | STG1 | TBB6 | SWPS2 | Other Gases | 161 | 60568 | 60432 | [6 empty] | 295767 | 295767 |  |  |  | 106206 | 0 |  | 189561 |  | 5959.44 | 1609.7 |  |  |  |  | 744 | 7 | (ON) Once through No Cool Pond |  | ON | Open | Fresh | Surface | Lake Michigan | Lake Michigan | OP | 4 | 1997 |  |  | OP | 6 | 1971 |  |  | OP | 4 | 1997 | Y | BFG | ST | N/A | Industrial CHP | 1 |  |  |  | 1C MB 1G
19526 | IN | 50733 | Gary Works | 2015 | 2 | STG1 | TBB6 | SWPS2 | Other Gases | 161 | 55157 | 55023 | [6 empty] | 268516 | 268516 |  |  |  | 150300 | 0 |  | 118216 |  | 5382.72 | 1516.2 |  |  |  |  | 672 | 7 | (ON) Once through No Cool Pond |  | ON | Open | Fresh | Surface | Lake Michigan | Lake Michigan | OP | 4 | 1997 |  |  | OP | 6 | 1971 |  |  | OP | 4 | 1997 | Y | BFG | ST | N/A | Industrial CHP | 1 |  |  |  | 1C MB 1G
19526 | IN | 50733 | Gary Works | 2015 | 3 | STG1 | TBB6 | SWPS2 | Other Gases | 161 | 52185 | 52052 | [6 empty] | 278720 | 278720 |  |  |  | 187734 | 0 |  | 90986 |  | 5959.44 | 1787 |  |  |  |  | 744 | 7 | (ON) Once through No Cool Pond |  | ON | Open | Fresh | Surface | Lake Michigan | Lake Michigan | OP | 4 | 1997 |  |  | OP | 6 | 1971 |  |  | OP | 4 | 1997 | Y | BFG | ST | N/A | Industrial CHP | 1 |  |  |  | 1C MB 1G
19526 | IN | 50733 | Gary Works | 2015 | 4 | STG1 | TBB6 | SWPS2 | Other Gases | 161 | 54013 | 51904 | [6 empty] | 250525 | 250525 |  |  |  | 85333 | 0 |  | 165192 |  | 5767.2 | 1752.8 |  |  |  |  | 720 | 7 | (ON) Once through No Cool Pond |  | ON | Open | Fresh | Surface | Lake Michigan | Lake Michigan | OP | 4 | 1997 |  |  | OP | 6 | 1971 |  |  | OP | 4 | 1997 | Y | BFG | ST | N/A | Industrial CHP | 1 |  |  |  | 1C MB 1G
19526 | IN | 50733 | Gary Works | 2015 | 5 | STG1 | TBB6 | SWPS2 | Other Gases | 161 | 52185 | 52037 | [6 empty] | 164509 | 164509 |  |  |  | 54989 | 0 |  | 109519 |  | 5967.57 | 1527.9 |  |  |  |  | 744 | 7 | (ON) Once through No Cool Pond |  | ON | Open | Fresh | Surface | Lake Michigan | Lake Michigan | OP | 4 | 1997 |  |  | OP | 6 | 1971 |  |  | OP | 4 | 1997 | Y | BFG | ST | N/A | Industrial CHP | 1 |  |  |  | 1C MB 1G
19526 | IN | 50733 | Gary Works | 2015 | 6 | STG1 | TBB6 | SWPS2 | Other Gases | 161 | 60678 | 60411 | [6 empty] | 182666 | 182666 |  |  |  | 62228 | 0 |  | 120438 |  | 5767.2 | 1096.8 |  |  |  |  | 720 | 7 | (ON) Once through No Cool Pond |  | ON | Open | Fresh | Surface | Lake Michigan | Lake Michigan | OP | 4 | 1997 |  |  | OP | 6 | 1971 |  |  | OP | 4 | 1997 | Y | BFG | ST | N/A | Industrial CHP | 1 |  |  |  | 1C MB 1G
19526 | IN | 50733 | Gary Works | 2015 | 7 | STG1 | TBB6 | SWPS2 | Other Gases | 161 | 73419 | 73144 | [6 empty] | 275707 | 275707 |  |  |  | 76707 | 0 |  | 199000 |  | 5920.44 | 1099.1 |  |  |  |  | 744 | 7 | (ON) Once through No Cool Pond |  | ON | Open | Fresh | Surface | Lake Michigan | Lake Michigan | OP | 4 | 1997 |  |  | OP | 6 | 1971 |  |  | OP | 4 | 1997 | Y | BFG | ST | N/A | Industrial CHP | 1 |  |  |  | 1C MB 1G
19526 | IN | 50733 | Gary Works | 2015 | 8 | STG1 | TBB6 | SWPS2 | Other Gases | 161 | 74853 | 74559 | [6 empty] | 268808 | 268808 |  |  |  | 82063 | 0 |  | 186745 |  | 5936.34 | 1310.2 |  |  |  |  | 744 | 7 | (ON) Once through No Cool Pond |  | ON | Open | Fresh | Surface | Lake Michigan | Lake Michigan | OP | 4 | 1997 |  |  | OP | 6 | 1971 |  |  | OP | 4 | 1997 | Y | BFG | ST | N/A | Industrial CHP | 1 |  |  |  | 1C MB 1G
19526 | IN | 50733 | Gary Works | 2015 | 9 | STG1 | TBB6 | SWPS2 | Other Gases | 161 | 66226 | 66093 | [6 empty] | 278943 | 278943 |  |  |  | 49803 | 0 |  | 229139 |  | 5721.87 | 1539 |  |  |  |  | 720 | 7 | (ON) Once through No Cool Pond |  | ON | Open | Fresh | Surface | Lake Michigan | Lake Michigan | OP | 4 | 1997 |  |  | OP | 6 | 1971 |  |  | OP | 4 | 1997 | Y | BFG | ST | N/A | Industrial CHP | 1 |  |  |  | 1C MB 1G
19526 | IN | 50733 | Gary Works | 2015 | 10 | STG1 | TBB6 | SWPS2 | Other Gases | 161 | 55669 | 55532 | [6 empty] | 269823 | 269823 |  |  |  | 131473 | 0 |  | 138350 |  | 5959.44 | 1705.3 |  |  |  |  | 744 | 7 | (ON) Once through No Cool Pond |  | ON | Open | Fresh | Surface | Lake Michigan | Lake Michigan | OP | 4 | 1997 |  |  | OP | 6 | 1971 |  |  | OP | 4 | 1997 | Y | BFG | ST | N/A | Industrial CHP | 1 |  |  |  | 1C MB 1G
19526 | IN | 50733 | Gary Works | 2015 | 11 | STG1 | TBB6 | SWPS2 | Other Gases | 161 | 50333 | 50194 | [6 empty] | 252254 | 252254 |  |  |  | 145244 | 0 |  | 107010 |  | 5767.2 | 1494.9 |  |  |  |  | 720 | 7 | (ON) Once through No Cool Pond |  | ON | Open | Fresh | Surface | Lake Michigan | Lake Michigan | OP | 4 | 1997 |  |  | OP | 6 | 1971 |  |  | OP | 4 | 1997 | Y | BFG | ST | N/A | Industrial CHP | 1 |  |  |  | 1C MB 1G
19526 | IN | 50733 | Gary Works | 2015 | 12 | STG1 | TBB6 | SWPS2 | Other Gases | 161 | 56228 | 56087 | [6 empty] | 113948 | 113948 |  |  |  | 56469 | 0 |  | 57479 |  | 5959.44 | 1746.4 |  |  |  |  | 725 | 7 | (ON) Once through No Cool Pond |  | ON | Open | Fresh | Surface | Lake Michigan | Lake Michigan | OP | 4 | 1997 |  |  | OP | 6 | 1971 |  |  | OP | 4 | 1997 | Y | BFG | ST | N/A | Industrial CHP | 1 |  |  |  | 1C MB 1G
18162 | SC | 50806 | Florence Mill | 2015 | 1 | GEN3 | PB4 | COGEN | Wood/Wood Waste Biomass | 74.8 | 31547 | [7 empty] | 690560 | 690560 |  |  | 141286 | 494 | 0 | 548780 |  |  | 30.786 | 26.388 |  |  | 45 | 38 | 733 | 10 | (RI) Recirculate: Induced Draft |  | RI | Closed | Fresh | Surface | Great Pee Dee River | Mill WWTP - Great Pee Dee River | OP | 3 | 1987 |  |  | OP | 3 | 1987 |  |  | OP | 3 | 1987 | Y | WDS | ST | N/A | Industrial CHP | 1 |  |  |  | Simple
18162 | SC | 50806 | Florence Mill | 2015 | 2 | GEN3 | PB4 | COGEN | Wood/Wood Waste Biomass | 74.8 | 30723 | [7 empty] | 605218 | 605218 |  |  | 107706 | 400 | 0 | 497112 |  |  | 28.224 | 24.192 |  |  | 47 | 40 | 672 | 10 | (RI) Recirculate: Induced Draft |  | RI | Closed | Fresh | Surface | Great Pee Dee River | Mill WWTP - Great Pee Dee River | OP | 3 | 1987 |  |  | OP | 3 | 1987 |  |  | OP | 3 | 1987 | Y | WDS | ST | N/A | Industrial CHP | 1 |  |  |  | Simple
18162 | SC | 50806 | Florence Mill | 2015 | 3 | GEN3 | PB4 | COGEN | Wood/Wood Waste Biomass | 74.8 | 30860 | [7 empty] | 651173 | 651173 |  |  | 170227 | 995 | 0 | 479951 |  |  | 26.388 | 24.189 |  |  | 41 | 37 | 733 | 10 | (RI) Recirculate: Induced Draft |  | RI | Closed | Fresh | Surface | Great Pee Dee River | Mill WWTP - Great Pee Dee River | OP | 3 | 1987 |  |  | OP | 3 | 1987 |  |  | OP | 3 | 1987 | Y | WDS | ST | N/A | Industrial CHP | 1 |  |  |  | Simple
18162 | SC | 50806 | Florence Mill | 2015 | 4 | GEN3 | PB4 | COGEN | Wood/Wood Waste Biomass | 74.8 | 31695 | [7 empty] | 530926 | 530926 |  |  | 116436 | 1328 | 0 | 413162 |  |  | 25.416 | 23.298 |  |  | 48 | 44 | 706 | 10 | (RI) Recirculate: Induced Draft |  | RI | Closed | Fresh | Surface | Great Pee Dee River | Mill WWTP - Great Pee Dee River | OP | 3 | 1987 |  |  | OP | 3 | 1987 |  |  | OP | 3 | 1987 | Y | WDS | ST | N/A | Industrial CHP | 1 |  |  |  | Simple
18162 | SC | 50806 | Florence Mill | 2015 | 5 | GEN3 | PB4 | COGEN | Wood/Wood Waste Biomass | 74.8 | 31392 | [7 empty] | 502157 | 502157 |  |  | 160183 | 2109 | 4662 | 335202 |  |  | 26.388 | 24.189 |  |  | 53 | 48 | 733 | 10 | (RI) Recirculate: Induced Draft |  | RI | Closed | Fresh | Surface | Great Pee Dee River | Mill WWTP - Great Pee Dee River | OP | 3 | 1987 |  |  | OP | 3 | 1987 |  |  | OP | 3 | 1987 | Y | WDS | ST | N/A | Industrial CHP | 1 |  |  |  | Simple
18162 | SC | 50806 | Florence Mill | 2015 | 6 | GEN3 | PB4 | COGEN | Wood/Wood Waste Biomass | 74.8 | 34094 | [7 empty] | 532389 | 532389 |  |  | 149197 | 1547 | 0 | 381646 |  |  | 25.416 | 21.18 |  |  | 48 | 40 | 706 | 10 | (RI) Recirculate: Induced Draft |  | RI | Closed | Fresh | Surface | Great Pee Dee River | Mill WWTP - Great Pee Dee River | OP | 3 | 1987 |  |  | OP | 3 | 1987 |  |  | OP | 3 | 1987 | Y | WDS | ST | N/A | Industrial CHP | 1 |  |  |  | Simple
18162 | SC | 50806 | Florence Mill | 2015 | 7 | GEN3 | PB4 | COGEN | Wood/Wood Waste Biomass | 74.8 | 33652 | [7 empty] | 562046 | 562046 |  |  | 154008 | 1464 | 4265 | 402310 |  |  | 26.388 | 21.99 |  |  | 47 | 39 | 733 | 10 | (RI) Recirculate: Induced Draft |  | RI | Closed | Fresh | Surface | Great Pee Dee River | Mill WWTP - Great Pee Dee River | OP | 3 | 1987 |  |  | OP | 3 | 1987 |  |  | OP | 3 | 1987 | Y | WDS | ST | N/A | Industrial CHP | 1 |  |  |  | Simple
18162 | SC | 50806 | Florence Mill | 2015 | 8 | GEN3 | PB4 | COGEN | Wood/Wood Waste Biomass | 74.8 | 31584 | [7 empty] | 293628 | 293628 |  |  | 110013 | 1806 | 0 | 181810 |  |  | 26.388 | 21.99 |  |  | 90 | 75 | 733 | 10 | (RI) Recirculate: Induced Draft |  | RI | Closed | Fresh | Surface | Great Pee Dee River | Mill WWTP - Great Pee Dee River | OP | 3 | 1987 |  |  | OP | 3 | 1987 |  |  | OP | 3 | 1987 | Y | WDS | ST | N/A | Industrial CHP | 1 |  |  |  | Simple
18162 | SC | 50806 | Florence Mill | 2015 | 9 | GEN3 | PB4 | COGEN | Wood/Wood Waste Biomass | 74.8 | 31879 | [7 empty] | 321797 | 321797 |  |  | 137814 | 1502 | 0 | 182482 |  |  | 25.416 | 21.18 |  |  | 79 | 66 | 706 | 10 | (RI) Recirculate: Induced Draft |  | RI | Closed | Fresh | Surface | Great Pee Dee River | Mill WWTP - Great Pee Dee River | OP | 3 | 1987 |  |  | OP | 3 | 1987 |  |  | OP | 3 | 1987 | Y | WDS | ST | N/A | Industrial CHP | 1 |  |  |  | Simple
18162 | SC | 50806 | Florence Mill | 2015 | 10 | GEN3 | PB4 | COGEN | Wood/Wood Waste Biomass | 74.8 | 9819 | [7 empty] | 148051 | 148051 |  |  | 23039 | 2212 | 0 | 122800 |  |  | 8.64 | 7.92 |  |  | 58 | 53 | 240 | 10 | (RI) Recirculate: Induced Draft |  | RI | Closed | Fresh | Surface | Great Pee Dee River | Mill WWTP - Great Pee Dee River | OP | 3 | 1987 |  |  | OP | 3 | 1987 |  |  | OP | 3 | 1987 | Y | WDS | ST | N/A | Industrial CHP | 1 |  |  |  | Simple
18162 | SC | 50806 | Florence Mill | 2015 | 11 | GEN3 | PB4 | COGEN | Wood/Wood Waste Biomass | 74.8 | 9730 | [7 empty] | 204366 | 204366 |  |  | 82807 | 9234 | 0 | 112325 |  |  | 4.608 | 4.224 |  |  | 23 | 21 | 128 | 10 | (RI) Recirculate: Induced Draft |  | RI | Closed | Fresh | Surface | Great Pee Dee River | Mill WWTP - Great Pee Dee River | OP | 3 | 1987 |  |  | OP | 3 | 1987 |  |  | OP | 3 | 1987 | Y | WDS | ST | N/A | Industrial CHP | 1 |  |  |  | Simple
18162 | SC | 50806 | Florence Mill | 2015 | 12 | GEN3 | PB4 | COGEN | Wood/Wood Waste Biomass | 74.8 | 30323 | [7 empty] | 614679 | 614679 |  |  | 135656 | 18703 | 0 | 460320 |  |  | 31.248 | 26.784 |  |  | 51 | 44 | 744 | 10 | (RI) Recirculate: Induced Draft |  | RI | Closed | Fresh | Surface | Great Pee Dee River | Mill WWTP - Great Pee Dee River | OP | 3 | 1987 |  |  | OP | 3 | 1987 |  |  | OP | 3 | 1987 | Y | WDS | ST | N/A | Industrial CHP | 1 |  |  |  | Simple
18162 | SC | 50806 | Florence Mill | 2015 | 1 | GEN1 | PB1 | 600SYS | Wood/Wood Waste Biomass | 12.5 | 0 | [7 empty] | 0 | 0 |  |  |  | 0 | 0 | 0 | [8 empty] | 740 | 10 | (RI) Recirculate: Induced Draft |  | RI | Closed | Fresh | Surface | Great Pee Dee River | Mill WWTP - Great Pee Dee River | OP | 11 | 1963 |  |  | OP | 6 | 1963 |  |  | OP | 6 | 1963 | Y | BLQ | ST | N/A | Industrial CHP | 1 |  |  |  | 1C MB MG
18162 | SC | 50806 | Florence Mill | 2015 | 2 | GEN1 | PB1 | 600SYS | Wood/Wood Waste Biomass | 12.5 | 0 | [7 empty] | 0 | 0 |  |  |  | 0 | 0 | 0 | [8 empty] | 672 | 10 | (RI) Recirculate: Induced Draft |  | RI | Closed | Fresh | Surface | Great Pee Dee River | Mill WWTP - Great Pee Dee River | OP | 11 | 1963 |  |  | OP | 6 | 1963 |  |  | OP | 6 | 1963 | Y | BLQ | ST | N/A | Industrial CHP | 1 |  |  |  | 1C MB MG
18162 | SC | 50806 | Florence Mill | 2015 | 3 | GEN1 | PB1 | 600SYS | Wood/Wood Waste Biomass | 12.5 | 4183 | [7 empty] | 0 | 0 |  |  |  | 0 | 0 | 0 | [8 empty] | 740 | 10 | (RI) Recirculate: Induced Draft |  | RI | Closed | Fresh | Surface | Great Pee Dee River | Mill WWTP - Great Pee Dee River | OP | 11 | 1963 |  |  | OP | 6 | 1963 |  |  | OP | 6 | 1963 | Y | BLQ | ST | N/A | Industrial CHP | 1 |  |  |  | 1C MB MG
18162 | SC | 50806 | Florence Mill | 2015 | 4 | GEN1 | PB1 | 600SYS | Wood/Wood Waste Biomass | 12.5 | 2693 | [7 empty] | 0 | 0 |  |  |  | 0 | 0 | 0 | [8 empty] | 716 | 10 | (RI) Recirculate: Induced Draft |  | RI | Closed | Fresh | Surface | Great Pee Dee River | Mill WWTP - Great Pee Dee River | OP | 11 | 1963 |  |  | OP | 6 | 1963 |  |  | OP | 6 | 1963 | Y | BLQ | ST | N/A | Industrial CHP | 1 |  |  |  | 1C MB MG
18162 | SC | 50806 | Florence Mill | 2015 | 5 | GEN1 | PB1 | 600SYS | Wood/Wood Waste Biomass | 12.5 | 0 | [7 empty] | 0 | 0 |  |  |  | 0 | 0 | 0 | [8 empty] | 740 | 10 | (RI) Recirculate: Induced Draft |  | RI | Closed | Fresh | Surface | Great Pee Dee River | Mill WWTP - Great Pee Dee River | OP | 11 | 1963 |  |  | OP | 6 | 1963 |  |  | OP | 6 | 1963 | Y | BLQ | ST | N/A | Industrial CHP | 1 |  |  |  | 1C MB MG
18162 | SC | 50806 | Florence Mill | 2015 | 6 | GEN1 | PB1 | 600SYS | Wood/Wood Waste Biomass | 12.5 | 0 | [7 empty] | 0 | 0 |  |  |  | 0 | 0 | 0 | [8 empty] | 716 | 10 | (RI) Recirculate: Induced Draft |  | RI | Closed | Fresh | Surface | Great Pee Dee River | Mill WWTP - Great Pee Dee River | OP | 11 | 1963 |  |  | OP | 6 | 1963 |  |  | OP | 6 | 1963 | Y | BLQ | ST | N/A | Industrial CHP | 1 |  |  |  | 1C MB MG
18162 | SC | 50806 | Florence Mill | 2015 | 7 | GEN1 | PB1 | 600SYS | Wood/Wood Waste Biomass | 12.5 | 0 | [7 empty] | 0 | 0 |  |  |  | 0 | 0 | 0 | [8 empty] | 740 | 10 | (RI) Recirculate: Induced Draft |  | RI | Closed | Fresh | Surface | Great Pee Dee River | Mill WWTP - Great Pee Dee River | OP | 11 | 1963 |  |  | OP | 6 | 1963 |  |  | OP | 6 | 1963 | Y | BLQ | ST | N/A | Industrial CHP | 1 |  |  |  | 1C MB MG
18162 | SC | 50806 | Florence Mill | 2015 | 8 | GEN1 | PB1 | 600SYS | Wood/Wood Waste Biomass | 12.5 | 5353 | [7 empty] | 0 | 0 |  |  |  | 0 | 0 | 0 | [8 empty] | 740 | 10 | (RI) Recirculate: Induced Draft |  | RI | Closed | Fresh | Surface | Great Pee Dee River | Mill WWTP - Great Pee Dee River | OP | 11 | 1963 |  |  | OP | 6 | 1963 |  |  | OP | 6 | 1963 | Y | BLQ | ST | N/A | Industrial CHP | 1 |  |  |  | 1C MB MG
18162 | SC | 50806 | Florence Mill | 2015 | 9 | GEN1 | PB1 | 600SYS | Wood/Wood Waste Biomass | 12.5 | 6029 | [7 empty] | 0 | 0 |  |  |  | 0 | 0 | 0 | [8 empty] | 716 | 10 | (RI) Recirculate: Induced Draft |  | RI | Closed | Fresh | Surface | Great Pee Dee River | Mill WWTP - Great Pee Dee River | OP | 11 | 1963 |  |  | OP | 6 | 1963 |  |  | OP | 6 | 1963 | Y | BLQ | ST | N/A | Industrial CHP | 1 |  |  |  | 1C MB MG
18162 | SC | 50806 | Florence Mill | 2015 | 10 | GEN1 | PB1 | 600SYS | Wood/Wood Waste Biomass | 12.5 | 2610 | [7 empty] | 0 | 0 |  |  |  | 0 | 0 | 0 | [8 empty] | 240 | 10 | (RI) Recirculate: Induced Draft |  | RI | Closed | Fresh | Surface | Great Pee Dee River | Mill WWTP - Great Pee Dee River | OP | 11 | 1963 |  |  | OP | 6 | 1963 |  |  | OP | 6 | 1963 | Y | BLQ | ST | N/A | Industrial CHP | 1 |  |  |  | 1C MB MG
18162 | SC | 50806 | Florence Mill | 2015 | 11 | GEN1 | PB1 | 600SYS | Wood/Wood Waste Biomass | 12.5 | 1416 | [7 empty] | 0 | 0 |  |  |  | 0 | 0 | 0 | [8 empty] | 128 | 10 | (RI) Recirculate: Induced Draft |  | RI | Closed | Fresh | Surface | Great Pee Dee River | Mill WWTP - Great Pee Dee River | OP | 11 | 1963 |  |  | OP | 6 | 1963 |  |  | OP | 6 | 1963 | Y | BLQ | ST | N/A | Industrial CHP | 1 |  |  |  | 1C MB MG
18162 | SC | 50806 | Florence Mill | 2015 | 12 | GEN1 | PB1 | 600SYS | Wood/Wood Waste Biomass | 12.5 | 6387 | [7 empty] | 0 | 0 |  |  |  | 0 | 0 | 0 | [8 empty] | 744 | 10 | (RI) Recirculate: Induced Draft |  | RI | Closed | Fresh | Surface | Great Pee Dee River | Mill WWTP - Great Pee Dee River | OP | 11 | 1963 |  |  | OP | 6 | 1963 |  |  | OP | 6 | 1963 | Y | BLQ | ST | N/A | Industrial CHP | 1 |  |  |  | 1C MB MG
18162 | SC | 50806 | Florence Mill | 2015 | 1 | GEN2 | PB1 | 600SYS | Wood/Wood Waste Biomass | 16 | 9799 | [7 empty] | 0 | 0 |  |  |  | 0 | 0 | 0 | [8 empty] | 740 | 10 | (RI) Recirculate: Induced Draft |  | RI | Closed | Fresh | Surface | Great Pee Dee River | Mill WWTP - Great Pee Dee River | OP | 11 | 1974 |  |  | OP | 6 | 1963 |  |  | OP | 6 | 1963 | Y | BLQ | ST | N/A | Industrial CHP | 1 |  |  |  | 1C MB MG
18162 | SC | 50806 | Florence Mill | 2015 | 2 | GEN2 | PB1 | 600SYS | Wood/Wood Waste Biomass | 16 | 8965 | [7 empty] | 0 | 0 |  |  |  | 0 | 0 | 0 | [8 empty] | 672 | 10 | (RI) Recirculate: Induced Draft |  | RI | Closed | Fresh | Surface | Great Pee Dee River | Mill WWTP - Great Pee Dee River | OP | 11 | 1974 |  |  | OP | 6 | 1963 |  |  | OP | 6 | 1963 | Y | BLQ | ST | N/A | Industrial CHP | 1 |  |  |  | 1C MB MG
18162 | SC | 50806 | Florence Mill | 2015 | 3 | GEN2 | PB1 | 600SYS | Wood/Wood Waste Biomass | 16 | 7759 | [7 empty] | 0 | 0 |  |  |  | 0 | 0 | 0 | [8 empty] | 740 | 10 | (RI) Recirculate: Induced Draft |  | RI | Closed | Fresh | Surface | Great Pee Dee River | Mill WWTP - Great Pee Dee River | OP | 11 | 1974 |  |  | OP | 6 | 1963 |  |  | OP | 6 | 1963 | Y | BLQ | ST | N/A | Industrial CHP | 1 |  |  |  | 1C MB MG
18162 | SC | 50806 | Florence Mill | 2015 | 4 | GEN2 | PB1 | 600SYS | Wood/Wood Waste Biomass | 16 | 8797 | [7 empty] | 0 | 0 |  |  |  | 0 | 0 | 0 | [8 empty] | 716 | 10 | (RI) Recirculate: Induced Draft |  | RI | Closed | Fresh | Surface | Great Pee Dee River | Mill WWTP - Great Pee Dee River | OP | 11 | 1974 |  |  | OP | 6 | 1963 |  |  | OP | 6 | 1963 | Y | BLQ | ST | N/A | Industrial CHP | 1 |  |  |  | 1C MB MG
18162 | SC | 50806 | Florence Mill | 2015 | 5 | GEN2 | PB1 | 600SYS | Wood/Wood Waste Biomass | 16 | 9748 | [7 empty] | 0 | 0 |  |  |  | 0 | 0 | 0 | [8 empty] | 740 | 10 | (RI) Recirculate: Induced Draft |  | RI | Closed | Fresh | Surface | Great Pee Dee River | Mill WWTP - Great Pee Dee River | OP | 11 | 1974 |  |  | OP | 6 | 1963 |  |  | OP | 6 | 1963 | Y | BLQ | ST | N/A | Industrial CHP | 1 |  |  |  | 1C MB MG
18162 | SC | 50806 | Florence Mill | 2015 | 6 | GEN2 | PB1 | 600SYS | Wood/Wood Waste Biomass | 16 | 10469 | [7 empty] | 0 | 0 |  |  |  | 0 | 0 | 0 | [8 empty] | 716 | 10 | (RI) Recirculate: Induced Draft |  | RI | Closed | Fresh | Surface | Great Pee Dee River | Mill WWTP - Great Pee Dee River | OP | 11 | 1974 |  |  | OP | 6 | 1963 |  |  | OP | 6 | 1963 | Y | BLQ | ST | N/A | Industrial CHP | 1 |  |  |  | 1C MB MG
18162 | SC | 50806 | Florence Mill | 2015 | 7 | GEN2 | PB1 | 600SYS | Wood/Wood Waste Biomass | 16 | 12180 | [7 empty] | 0 | 0 |  |  |  | 0 | 0 | 0 | [8 empty] | 740 | 10 | (RI) Recirculate: Induced Draft |  | RI | Closed | Fresh | Surface | Great Pee Dee River | Mill WWTP - Great Pee Dee River | OP | 11 | 1974 |  |  | OP | 6 | 1963 |  |  | OP | 6 | 1963 | Y | BLQ | ST | N/A | Industrial CHP | 1 |  |  |  | 1C MB MG
18162 | SC | 50806 | Florence Mill | 2015 | 8 | GEN2 | PB1 | 600SYS | Wood/Wood Waste Biomass | 16 | 6240 | [7 empty] | 0 | 0 |  |  |  | 0 | 0 | 0 | [8 empty] | 740 | 10 | (RI) Recirculate: Induced Draft |  | RI | Closed | Fresh | Surface | Great Pee Dee River | Mill WWTP - Great Pee Dee River | OP | 11 | 1974 |  |  | OP | 6 | 1963 |  |  | OP | 6 | 1963 | Y | BLQ | ST | N/A | Industrial CHP | 1 |  |  |  | 1C MB MG
18162 | SC | 50806 | Florence Mill | 2015 | 9 | GEN2 | PB1 | 600SYS | Wood/Wood Waste Biomass | 16 | 7077 | [7 empty] | 0 | 0 |  |  |  | 0 | 0 | 0 | [8 empty] | 716 | 10 | (RI) Recirculate: Induced Draft |  | RI | Closed | Fresh | Surface | Great Pee Dee River | Mill WWTP - Great Pee Dee River | OP | 11 | 1974 |  |  | OP | 6 | 1963 |  |  | OP | 6 | 1963 | Y | BLQ | ST | N/A | Industrial CHP | 1 |  |  |  | 1C MB MG
18162 | SC | 50806 | Florence Mill | 2015 | 10 | GEN2 | PB1 | 600SYS | Wood/Wood Waste Biomass | 16 | 3186 | [7 empty] | 0 | 0 |  |  |  | 0 | 0 | 0 | [8 empty] | 240 | 10 | (RI) Recirculate: Induced Draft |  | RI | Closed | Fresh | Surface | Great Pee Dee River | Mill WWTP - Great Pee Dee River | OP | 11 | 1974 |  |  | OP | 6 | 1963 |  |  | OP | 6 | 1963 | Y | BLQ | ST | N/A | Industrial CHP | 1 |  |  |  | 1C MB MG
18162 | SC | 50806 | Florence Mill | 2015 | 11 | GEN2 | PB1 | 600SYS | Wood/Wood Waste Biomass | 16 | 1730 | [7 empty] | 0 | 0 |  |  |  | 0 | 0 | 0 | [8 empty] | 128 | 10 | (RI) Recirculate: Induced Draft |  | RI | Closed | Fresh | Surface | Great Pee Dee River | Mill WWTP - Great Pee Dee River | OP | 11 | 1974 |  |  | OP | 6 | 1963 |  |  | OP | 6 | 1963 | Y | BLQ | ST | N/A | Industrial CHP | 1 |  |  |  | 1C MB MG
18162 | SC | 50806 | Florence Mill | 2015 | 12 | GEN2 | PB1 | 600SYS | Wood/Wood Waste Biomass | 16 | 7474 | [7 empty] | 0 | 0 |  |  |  | 0 | 0 | 0 | [8 empty] | 744 | 10 | (RI) Recirculate: Induced Draft |  | RI | Closed | Fresh | Surface | Great Pee Dee River | Mill WWTP - Great Pee Dee River | OP | 11 | 1974 |  |  | OP | 6 | 1963 |  |  | OP | 6 | 1963 | Y | BLQ | ST | N/A | Industrial CHP | 1 |  |  |  | 1C MB MG
18162 | SC | 50806 | Florence Mill | 2015 | 1 | GEN1 | PB3 | 600SYS | Wood/Wood Waste Biomass | 12.5 | 0 | [7 empty] | 219964 | 219964 |  |  |  | 9586 | 0 | 210378 | [8 empty] | 740 | 10 | (RI) Recirculate: Induced Draft |  | RI | Closed | Fresh | Surface | Great Pee Dee River | Mill WWTP - Great Pee Dee River | OP | 11 | 1963 |  |  | OP | 6 | 1963 |  |  | OP | 6 | 1963 | Y | BLQ | ST | N/A | Industrial CHP | 1 |  |  |  | 1C MB MG
18162 | SC | 50806 | Florence Mill | 2015 | 2 | GEN1 | PB3 | 600SYS | Wood/Wood Waste Biomass | 12.5 | 0 | [7 empty] | 210581 | 210581 |  |  |  | 1757 | 0 | 208824 | [8 empty] | 672 | 10 | (RI) Recirculate: Induced Draft |  | RI | Closed | Fresh | Surface | Great Pee Dee River | Mill WWTP - Great Pee Dee River | OP | 11 | 1963 |  |  | OP | 6 | 1963 |  |  | OP | 6 | 1963 | Y | BLQ | ST | N/A | Industrial CHP | 1 |  |  |  | 1C MB MG
18162 | SC | 50806 | Florence Mill | 2015 | 3 | GEN1 | PB3 | 600SYS | Wood/Wood Waste Biomass | 12.5 | 4183 | [7 empty] | 219176 | 219176 |  |  |  | 21851 | 0 | 197324 | [8 empty] | 740 | 10 | (RI) Recirculate: Induced Draft |  | RI | Closed | Fresh | Surface | Great Pee Dee River | Mill WWTP - Great Pee Dee River | OP | 11 | 1963 |  |  | OP | 6 | 1963 |  |  | OP | 6 | 1963 | Y | BLQ | ST | N/A | Industrial CHP | 1 |  |  |  | 1C MB MG
18162 | SC | 50806 | Florence Mill | 2015 | 4 | GEN1 | PB3 | 600SYS | Wood/Wood Waste Biomass | 12.5 | 2693 | [7 empty] | 223825 | 223825 |  |  |  | 20688 | 0 | 203137 | [8 empty] | 716 | 10 | (RI) Recirculate: Induced Draft |  | RI | Closed | Fresh | Surface | Great Pee Dee River | Mill WWTP - Great Pee Dee River | OP | 11 | 1963 |  |  | OP | 6 | 1963 |  |  | OP | 6 | 1963 | Y | BLQ | ST | N/A | Industrial CHP | 1 |  |  |  | 1C MB MG
18162 | SC | 50806 | Florence Mill | 2015 | 5 | GEN1 | PB3 | 600SYS | Wood/Wood Waste Biomass | 12.5 | 0 | [7 empty] | 220740 | 220740 |  |  |  | 27221 | 0 | 193519 | [8 empty] | 740 | 10 | (RI) Recirculate: Induced Draft |  | RI | Closed | Fresh | Surface | Great Pee Dee River | Mill WWTP - Great Pee Dee River | OP | 11 | 1963 |  |  | OP | 6 | 1963 |  |  | OP | 6 | 1963 | Y | BLQ | ST | N/A | Industrial CHP | 1 |  |  |  | 1C MB MG
18162 | SC | 50806 | Florence Mill | 2015 | 6 | GEN1 | PB3 | 600SYS | Wood/Wood Waste Biomass | 12.5 | 0 | [7 empty] | 35585 | 35585 |  |  |  | 17223 | 0 | 18362 | [8 empty] | 716 | 10 | (RI) Recirculate: Induced Draft |  | RI | Closed | Fresh | Surface | Great Pee Dee River | Mill WWTP - Great Pee Dee River | OP | 11 | 1963 |  |  | OP | 6 | 1963 |  |  | OP | 6 | 1963 | Y | BLQ | ST | N/A | Industrial CHP | 1 |  |  |  | 1C MB MG
18162 | SC | 50806 | Florence Mill | 2015 | 7 | GEN1 | PB3 | 600SYS | Wood/Wood Waste Biomass | 12.5 | 0 | [7 empty] | 43034 | 43034 |  |  |  | 13618 | 0 | 29417 | [8 empty] | 740 | 10 | (RI) Recirculate: Induced Draft |  | RI | Closed | Fresh | Surface | Great Pee Dee River | Mill WWTP - Great Pee Dee River | OP | 11 | 1963 |  |  | OP | 6 | 1963 |  |  | OP | 6 | 1963 | Y | BLQ | ST | N/A | Industrial CHP | 1 |  |  |  | 1C MB MG
18162 | SC | 50806 | Florence Mill | 2015 | 8 | GEN1 | PB3 | 600SYS | Wood/Wood Waste Biomass | 12.5 | 5353 | [7 empty] | 205920 | 205920 |  |  |  | 14031 | 10080 | 181810 | [8 empty] | 740 | 10 | (RI) Recirculate: Induced Draft |  | RI | Closed | Fresh | Surface | Great Pee Dee River | Mill WWTP - Great Pee Dee River | OP | 11 | 1963 |  |  | OP | 6 | 1963 |  |  | OP | 6 | 1963 | Y | BLQ | ST | N/A | Industrial CHP | 1 |  |  |  | 1C MB MG
18162 | SC | 50806 | Florence Mill | 2015 | 9 | GEN1 | PB3 | 600SYS | Wood/Wood Waste Biomass | 12.5 | 6029 | [7 empty] | 203065 | 203065 |  |  |  | 19911 | 3200 | 179953 | [8 empty] | 716 | 10 | (RI) Recirculate: Induced Draft |  | RI | Closed | Fresh | Surface | Great Pee Dee River | Mill WWTP - Great Pee Dee River | OP | 11 | 1963 |  |  | OP | 6 | 1963 |  |  | OP | 6 | 1963 | Y | BLQ | ST | N/A | Industrial CHP | 1 |  |  |  | 1C MB MG
18162 | SC | 50806 | Florence Mill | 2015 | 10 | GEN1 | PB3 | 600SYS | Wood/Wood Waste Biomass | 12.5 | 2610 | [7 empty] | 51154 | 51154 |  |  |  | 17825 | 2627 | 30702 | [8 empty] | 240 | 10 | (RI) Recirculate: Induced Draft |  | RI | Closed | Fresh | Surface | Great Pee Dee River | Mill WWTP - Great Pee Dee River | OP | 11 | 1963 |  |  | OP | 6 | 1963 |  |  | OP | 6 | 1963 | Y | BLQ | ST | N/A | Industrial CHP | 1 |  |  |  | 1C MB MG
18162 | SC | 50806 | Florence Mill | 2015 | 11 | GEN1 | PB3 | 600SYS | Wood/Wood Waste Biomass | 12.5 | 1416 | [7 empty] | 85230 | 85230 |  |  |  | 23369 | 7472 | 54390 | [8 empty] | 128 | 10 | (RI) Recirculate: Induced Draft |  | RI | Closed | Fresh | Surface | Great Pee Dee River | Mill WWTP - Great Pee Dee River | OP | 11 | 1963 |  |  | OP | 6 | 1963 |  |  | OP | 6 | 1963 | Y | BLQ | ST | N/A | Industrial CHP | 1 |  |  |  | 1C MB MG
18162 | SC | 50806 | Florence Mill | 2015 | 12 | GEN1 | PB3 | 600SYS | Wood/Wood Waste Biomass | 12.5 | 6387 | [7 empty] | 246076 | 246076 |  |  |  | 54176 | 9318 | 182582 | [8 empty] | 744 | 10 | (RI) Recirculate: Induced Draft |  | RI | Closed | Fresh | Surface | Great Pee Dee River | Mill WWTP - Great Pee Dee River | OP | 11 | 1963 |  |  | OP | 6 | 1963 |  |  | OP | 6 | 1963 | Y | BLQ | ST | N/A | Industrial CHP | 1 |  |  |  | 1C MB MG
18162 | SC | 50806 | Florence Mill | 2015 | 1 | GEN2 | PB3 | 600SYS | Wood/Wood Waste Biomass | 16 | 9799 | [7 empty] | 219964 | 219964 |  |  |  | 9586 | 0 | 210378 | [8 empty] | 740 | 10 | (RI) Recirculate: Induced Draft |  | RI | Closed | Fresh | Surface | Great Pee Dee River | Mill WWTP - Great Pee Dee River | OP | 11 | 1974 |  |  | OP | 6 | 1963 |  |  | OP | 6 | 1963 | Y | BLQ | ST | N/A | Industrial CHP | 1 |  |  |  | 1C MB MG
18162 | SC | 50806 | Florence Mill | 2015 | 2 | GEN2 | PB3 | 600SYS | Wood/Wood Waste Biomass | 16 | 8965 | [7 empty] | 210581 | 210581 |  |  |  | 1757 | 0 | 208824 | [8 empty] | 672 | 10 | (RI) Recirculate: Induced Draft |  | RI | Closed | Fresh | Surface | Great Pee Dee River | Mill WWTP - Great Pee Dee River | OP | 11 | 1974 |  |  | OP | 6 | 1963 |  |  | OP | 6 | 1963 | Y | BLQ | ST | N/A | Industrial CHP | 1 |  |  |  | 1C MB MG
18162 | SC | 50806 | Florence Mill | 2015 | 3 | GEN2 | PB3 | 600SYS | Wood/Wood Waste Biomass | 16 | 7759 | [7 empty] | 219176 | 219176 |  |  |  | 21851 | 0 | 197324 | [8 empty] | 740 | 10 | (RI) Recirculate: Induced Draft |  | RI | Closed | Fresh | Surface | Great Pee Dee River | Mill WWTP - Great Pee Dee River | OP | 11 | 1974 |  |  | OP | 6 | 1963 |  |  | OP | 6 | 1963 | Y | BLQ | ST | N/A | Industrial CHP | 1 |  |  |  | 1C MB MG
18162 | SC | 50806 | Florence Mill | 2015 | 4 | GEN2 | PB3 | 600SYS | Wood/Wood Waste Biomass | 16 | 8797 | [7 empty] | 223825 | 223825 |  |  |  | 20688 | 0 | 203137 | [8 empty] | 716 | 10 | (RI) Recirculate: Induced Draft |  | RI | Closed | Fresh | Surface | Great Pee Dee River | Mill WWTP - Great Pee Dee River | OP | 11 | 1974 |  |  | OP | 6 | 1963 |  |  | OP | 6 | 1963 | Y | BLQ | ST | N/A | Industrial CHP | 1 |  |  |  | 1C MB MG
18162 | SC | 50806 | Florence Mill | 2015 | 5 | GEN2 | PB3 | 600SYS | Wood/Wood Waste Biomass | 16 | 9748 | [7 empty] | 220740 | 220740 |  |  |  | 27221 | 0 | 193519 | [8 empty] | 740 | 10 | (RI) Recirculate: Induced Draft |  | RI | Closed | Fresh | Surface | Great Pee Dee River | Mill WWTP - Great Pee Dee River | OP | 11 | 1974 |  |  | OP | 6 | 1963 |  |  | OP | 6 | 1963 | Y | BLQ | ST | N/A | Industrial CHP | 1 |  |  |  | 1C MB MG
18162 | SC | 50806 | Florence Mill | 2015 | 6 | GEN2 | PB3 | 600SYS | Wood/Wood Waste Biomass | 16 | 10469 | [7 empty] | 35585 | 35585 |  |  |  | 17223 | 0 | 18362 | [8 empty] | 716 | 10 | (RI) Recirculate: Induced Draft |  | RI | Closed | Fresh | Surface | Great Pee Dee River | Mill WWTP - Great Pee Dee River | OP | 11 | 1974 |  |  | OP | 6 | 1963 |  |  | OP | 6 | 1963 | Y | BLQ | ST | N/A | Industrial CHP | 1 |  |  |  | 1C MB MG
18162 | SC | 50806 | Florence Mill | 2015 | 7 | GEN2 | PB3 | 600SYS | Wood/Wood Waste Biomass | 16 | 12180 | [7 empty] | 43034 | 43034 |  |  |  | 13618 | 0 | 29417 | [8 empty] | 740 | 10 | (RI) Recirculate: Induced Draft |  | RI | Closed | Fresh | Surface | Great Pee Dee River | Mill WWTP - Great Pee Dee River | OP | 11 | 1974 |  |  | OP | 6 | 1963 |  |  | OP | 6 | 1963 | Y | BLQ | ST | N/A | Industrial CHP | 1 |  |  |  | 1C MB MG
18162 | SC | 50806 | Florence Mill | 2015 | 8 | GEN2 | PB3 | 600SYS | Wood/Wood Waste Biomass | 16 | 6240 | [7 empty] | 205920 | 205920 |  |  |  | 14031 | 10080 | 181810 | [8 empty] | 740 | 10 | (RI) Recirculate: Induced Draft |  | RI | Closed | Fresh | Surface | Great Pee Dee River | Mill WWTP - Great Pee Dee River | OP | 11 | 1974 |  |  | OP | 6 | 1963 |  |  | OP | 6 | 1963 | Y | BLQ | ST | N/A | Industrial CHP | 1 |  |  |  | 1C MB MG
18162 | SC | 50806 | Florence Mill | 2015 | 9 | GEN2 | PB3 | 600SYS | Wood/Wood Waste Biomass | 16 | 7077 | [7 empty] | 203065 | 203065 |  |  |  | 19911 | 3200 | 179953 | [8 empty] | 716 | 10 | (RI) Recirculate: Induced Draft |  | RI | Closed | Fresh | Surface | Great Pee Dee River | Mill WWTP - Great Pee Dee River | OP | 11 | 1974 |  |  | OP | 6 | 1963 |  |  | OP | 6 | 1963 | Y | BLQ | ST | N/A | Industrial CHP | 1 |  |  |  | 1C MB MG
18162 | SC | 50806 | Florence Mill | 2015 | 10 | GEN2 | PB3 | 600SYS | Wood/Wood Waste Biomass | 16 | 3186 | [7 empty] | 51154 | 51154 |  |  |  | 17825 | 2627 | 30702 | [8 empty] | 240 | 10 | (RI) Recirculate: Induced Draft |  | RI | Closed | Fresh | Surface | Great Pee Dee River | Mill WWTP - Great Pee Dee River | OP | 11 | 1974 |  |  | OP | 6 | 1963 |  |  | OP | 6 | 1963 | Y | BLQ | ST | N/A | Industrial CHP | 1 |  |  |  | 1C MB MG
18162 | SC | 50806 | Florence Mill | 2015 | 11 | GEN2 | PB3 | 600SYS | Wood/Wood Waste Biomass | 16 | 1730 | [7 empty] | 85230 | 85230 |  |  |  | 23369 | 7472 | 54390 | [8 empty] | 128 | 10 | (RI) Recirculate: Induced Draft |  | RI | Closed | Fresh | Surface | Great Pee Dee River | Mill WWTP - Great Pee Dee River | OP | 11 | 1974 |  |  | OP | 6 | 1963 |  |  | OP | 6 | 1963 | Y | BLQ | ST | N/A | Industrial CHP | 1 |  |  |  | 1C MB MG
18162 | SC | 50806 | Florence Mill | 2015 | 12 | GEN2 | PB3 | 600SYS | Wood/Wood Waste Biomass | 16 | 7474 | [7 empty] | 246076 | 246076 |  |  |  | 54176 | 9318 | 182582 | [8 empty] | 744 | 10 | (RI) Recirculate: Induced Draft |  | RI | Closed | Fresh | Surface | Great Pee Dee River | Mill WWTP - Great Pee Dee River | OP | 11 | 1974 |  |  | OP | 6 | 1963 |  |  | OP | 6 | 1963 | Y | BLQ | ST | N/A | Industrial CHP | 1 |  |  |  | 1C MB MG
18162 | SC | 50806 | Florence Mill | 2015 | 1 | GEN1 | RBF | 600SYS | Wood/Wood Waste Biomass | 12.5 | 0 | [7 empty] | 664820 | 664820 |  |  |  |  | 13501 | 651319 | [8 empty] | 740 | 10 | (RI) Recirculate: Induced Draft |  | RI | Closed | Fresh | Surface | Great Pee Dee River | Mill WWTP - Great Pee Dee River | OP | 11 | 1963 |  |  | OP | 6 | 1974 |  |  | OP | 6 | 1963 | Y | BLQ | ST | N/A | Industrial CHP | 1 |  |  |  | 1C MB MG
18162 | SC | 50806 | Florence Mill | 2015 | 2 | GEN1 | RBF | 600SYS | Wood/Wood Waste Biomass | 12.5 | 0 | [7 empty] | 632176 | 632176 |  |  |  |  | 1481 | 630696 | [8 empty] | 672 | 10 | (RI) Recirculate: Induced Draft |  | RI | Closed | Fresh | Surface | Great Pee Dee River | Mill WWTP - Great Pee Dee River | OP | 11 | 1963 |  |  | OP | 6 | 1974 |  |  | OP | 6 | 1963 | Y | BLQ | ST | N/A | Industrial CHP | 1 |  |  |  | 1C MB MG
18162 | SC | 50806 | Florence Mill | 2015 | 3 | GEN1 | RBF | 600SYS | Wood/Wood Waste Biomass | 12.5 | 4183 | [7 empty] | 724405 | 724405 |  |  |  |  | 0 | 724405 | [8 empty] | 740 | 10 | (RI) Recirculate: Induced Draft |  | RI | Closed | Fresh | Surface | Great Pee Dee River | Mill WWTP - Great Pee Dee River | OP | 11 | 1963 |  |  | OP | 6 | 1974 |  |  | OP | 6 | 1963 | Y | BLQ | ST | N/A | Industrial CHP | 1 |  |  |  | 1C MB MG
18162 | SC | 50806 | Florence Mill | 2015 | 4 | GEN1 | RBF | 600SYS | Wood/Wood Waste Biomass | 12.5 | 2693 | [7 empty] | 702554 | 702554 |  |  |  |  | 0 | 702554 | [8 empty] | 716 | 10 | (RI) Recirculate: Induced Draft |  | RI | Closed | Fresh | Surface | Great Pee Dee River | Mill WWTP - Great Pee Dee River | OP | 11 | 1963 |  |  | OP | 6 | 1974 |  |  | OP | 6 | 1963 | Y | BLQ | ST | N/A | Industrial CHP | 1 |  |  |  | 1C MB MG
18162 | SC | 50806 | Florence Mill | 2015 | 5 | GEN1 | RBF | 600SYS | Wood/Wood Waste Biomass | 12.5 | 0 | [7 empty] | 713948 | 713948 |  |  |  |  | 0 | 713948 | [8 empty] | 740 | 10 | (RI) Recirculate: Induced Draft |  | RI | Closed | Fresh | Surface | Great Pee Dee River | Mill WWTP - Great Pee Dee River | OP | 11 | 1963 |  |  | OP | 6 | 1974 |  |  | OP | 6 | 1963 | Y | BLQ | ST | N/A | Industrial CHP | 1 |  |  |  | 1C MB MG
18162 | SC | 50806 | Florence Mill | 2015 | 6 | GEN1 | RBF | 600SYS | Wood/Wood Waste Biomass | 12.5 | 0 | [7 empty] | 692112 | 692112 |  |  |  |  | 750 | 691363 | [8 empty] | 716 | 10 | (RI) Recirculate: Induced Draft |  | RI | Closed | Fresh | Surface | Great Pee Dee River | Mill WWTP - Great Pee Dee River | OP | 11 | 1963 |  |  | OP | 6 | 1974 |  |  | OP | 6 | 1963 | Y | BLQ | ST | N/A | Industrial CHP | 1 |  |  |  | 1C MB MG
18162 | SC | 50806 | Florence Mill | 2015 | 7 | GEN1 | RBF | 600SYS | Wood/Wood Waste Biomass | 12.5 | 0 | [7 empty] | 715847 | 715847 |  |  |  |  | 0 | 715847 | [8 empty] | 740 | 10 | (RI) Recirculate: Induced Draft |  | RI | Closed | Fresh | Surface | Great Pee Dee River | Mill WWTP - Great Pee Dee River | OP | 11 | 1963 |  |  | OP | 6 | 1974 |  |  | OP | 6 | 1963 | Y | BLQ | ST | N/A | Industrial CHP | 1 |  |  |  | 1C MB MG
18162 | SC | 50806 | Florence Mill | 2015 | 8 | GEN1 | RBF | 600SYS | Wood/Wood Waste Biomass | 12.5 | 5353 | [7 empty] | 643622 | 643622 |  |  |  |  | 0 | 643622 | [8 empty] | 740 | 10 | (RI) Recirculate: Induced Draft |  | RI | Closed | Fresh | Surface | Great Pee Dee River | Mill WWTP - Great Pee Dee River | OP | 11 | 1963 |  |  | OP | 6 | 1974 |  |  | OP | 6 | 1963 | Y | BLQ | ST | N/A | Industrial CHP | 1 |  |  |  | 1C MB MG
18162 | SC | 50806 | Florence Mill | 2015 | 9 | GEN1 | RBF | 600SYS | Wood/Wood Waste Biomass | 12.5 | 6029 | [7 empty] | 708795 | 708795 |  |  |  |  | 0 | 708795 | [8 empty] | 716 | 10 | (RI) Recirculate: Induced Draft |  | RI | Closed | Fresh | Surface | Great Pee Dee River | Mill WWTP - Great Pee Dee River | OP | 11 | 1963 |  |  | OP | 6 | 1974 |  |  | OP | 6 | 1963 | Y | BLQ | ST | N/A | Industrial CHP | 1 |  |  |  | 1C MB MG
18162 | SC | 50806 | Florence Mill | 2015 | 10 | GEN1 | RBF | 600SYS | Wood/Wood Waste Biomass | 12.5 | 2610 | [7 empty] | 235932 | 235932 |  |  |  |  | 0 | 235932 | [8 empty] | 240 | 10 | (RI) Recirculate: Induced Draft |  | RI | Closed | Fresh | Surface | Great Pee Dee River | Mill WWTP - Great Pee Dee River | OP | 11 | 1963 |  |  | OP | 6 | 1974 |  |  | OP | 6 | 1963 | Y | BLQ | ST | N/A | Industrial CHP | 1 |  |  |  | 1C MB MG
18162 | SC | 50806 | Florence Mill | 2015 | 11 | GEN1 | RBF | 600SYS | Wood/Wood Waste Biomass | 12.5 | 1416 | [7 empty] | 166378 | 166378 |  |  |  |  | 0 | 166378 | [8 empty] | 128 | 10 | (RI) Recirculate: Induced Draft |  | RI | Closed | Fresh | Surface | Great Pee Dee River | Mill WWTP - Great Pee Dee River | OP | 11 | 1963 |  |  | OP | 6 | 1974 |  |  | OP | 6 | 1963 | Y | BLQ | ST | N/A | Industrial CHP | 1 |  |  |  | 1C MB MG
18162 | SC | 50806 | Florence Mill | 2015 | 12 | GEN1 | RBF | 600SYS | Wood/Wood Waste Biomass | 12.5 | 6387 | [7 empty] | 692629 | 692629 |  |  |  |  | 0 | 692629 | [8 empty] | 744 | 10 | (RI) Recirculate: Induced Draft |  | RI | Closed | Fresh | Surface | Great Pee Dee River | Mill WWTP - Great Pee Dee River | OP | 11 | 1963 |  |  | OP | 6 | 1974 |  |  | OP | 6 | 1963 | Y | BLQ | ST | N/A | Industrial CHP | 1 |  |  |  | 1C MB MG
18162 | SC | 50806 | Florence Mill | 2015 | 1 | GEN2 | RBF | 600SYS | Wood/Wood Waste Biomass | 16 | 9799 | [7 empty] | 664820 | 664820 |  |  |  |  | 13501 | 651319 | [8 empty] | 740 | 10 | (RI) Recirculate: Induced Draft |  | RI | Closed | Fresh | Surface | Great Pee Dee River | Mill WWTP - Great Pee Dee River | OP | 11 | 1974 |  |  | OP | 6 | 1974 |  |  | OP | 6 | 1963 | Y | BLQ | ST | N/A | Industrial CHP | 1 |  |  |  | 1C MB MG
18162 | SC | 50806 | Florence Mill | 2015 | 2 | GEN2 | RBF | 600SYS | Wood/Wood Waste Biomass | 16 | 8965 | [7 empty] | 632176 | 632176 |  |  |  |  | 1481 | 630696 | [8 empty] | 672 | 10 | (RI) Recirculate: Induced Draft |  | RI | Closed | Fresh | Surface | Great Pee Dee River | Mill WWTP - Great Pee Dee River | OP | 11 | 1974 |  |  | OP | 6 | 1974 |  |  | OP | 6 | 1963 | Y | BLQ | ST | N/A | Industrial CHP | 1 |  |  |  | 1C MB MG
18162 | SC | 50806 | Florence Mill | 2015 | 3 | GEN2 | RBF | 600SYS | Wood/Wood Waste Biomass | 16 | 7759 | [7 empty] | 724405 | 724405 |  |  |  |  | 0 | 724405 | [8 empty] | 740 | 10 | (RI) Recirculate: Induced Draft |  | RI | Closed | Fresh | Surface | Great Pee Dee River | Mill WWTP - Great Pee Dee River | OP | 11 | 1974 |  |  | OP | 6 | 1974 |  |  | OP | 6 | 1963 | Y | BLQ | ST | N/A | Industrial CHP | 1 |  |  |  | 1C MB MG
18162 | SC | 50806 | Florence Mill | 2015 | 4 | GEN2 | RBF | 600SYS | Wood/Wood Waste Biomass | 16 | 8797 | [7 empty] | 702554 | 702554 |  |  |  |  | 0 | 702554 | [8 empty] | 716 | 10 | (RI) Recirculate: Induced Draft |  | RI | Closed | Fresh | Surface | Great Pee Dee River | Mill WWTP - Great Pee Dee River | OP | 11 | 1974 |  |  | OP | 6 | 1974 |  |  | OP | 6 | 1963 | Y | BLQ | ST | N/A | Industrial CHP | 1 |  |  |  | 1C MB MG
18162 | SC | 50806 | Florence Mill | 2015 | 5 | GEN2 | RBF | 600SYS | Wood/Wood Waste Biomass | 16 | 9748 | [7 empty] | 713948 | 713948 |  |  |  |  | 0 | 713948 | [8 empty] | 740 | 10 | (RI) Recirculate: Induced Draft |  | RI | Closed | Fresh | Surface | Great Pee Dee River | Mill WWTP - Great Pee Dee River | OP | 11 | 1974 |  |  | OP | 6 | 1974 |  |  | OP | 6 | 1963 | Y | BLQ | ST | N/A | Industrial CHP | 1 |  |  |  | 1C MB MG
18162 | SC | 50806 | Florence Mill | 2015 | 6 | GEN2 | RBF | 600SYS | Wood/Wood Waste Biomass | 16 | 10469 | [7 empty] | 692112 | 692112 |  |  |  |  | 750 | 691363 | [8 empty] | 716 | 10 | (RI) Recirculate: Induced Draft |  | RI | Closed | Fresh | Surface | Great Pee Dee River | Mill WWTP - Great Pee Dee River | OP | 11 | 1974 |  |  | OP | 6 | 1974 |  |  | OP | 6 | 1963 | Y | BLQ | ST | N/A | Industrial CHP | 1 |  |  |  | 1C MB MG
18162 | SC | 50806 | Florence Mill | 2015 | 7 | GEN2 | RBF | 600SYS | Wood/Wood Waste Biomass | 16 | 12180 | [7 empty] | 715847 | 715847 |  |  |  |  | 0 | 715847 | [8 empty] | 740 | 10 | (RI) Recirculate: Induced Draft |  | RI | Closed | Fresh | Surface | Great Pee Dee River | Mill WWTP - Great Pee Dee River | OP | 11 | 1974 |  |  | OP | 6 | 1974 |  |  | OP | 6 | 1963 | Y | BLQ | ST | N/A | Industrial CHP | 1 |  |  |  | 1C MB MG
18162 | SC | 50806 | Florence Mill | 2015 | 8 | GEN2 | RBF | 600SYS | Wood/Wood Waste Biomass | 16 | 6240 | [7 empty] | 643622 | 643622 |  |  |  |  | 0 | 643622 | [8 empty] | 740 | 10 | (RI) Recirculate: Induced Draft |  | RI | Closed | Fresh | Surface | Great Pee Dee River | Mill WWTP - Great Pee Dee River | OP | 11 | 1974 |  |  | OP | 6 | 1974 |  |  | OP | 6 | 1963 | Y | BLQ | ST | N/A | Industrial CHP | 1 |  |  |  | 1C MB MG
18162 | SC | 50806 | Florence Mill | 2015 | 9 | GEN2 | RBF | 600SYS | Wood/Wood Waste Biomass | 16 | 7077 | [7 empty] | 708795 | 708795 |  |  |  |  | 0 | 708795 | [8 empty] | 716 | 10 | (RI) Recirculate: Induced Draft |  | RI | Closed | Fresh | Surface | Great Pee Dee River | Mill WWTP - Great Pee Dee River | OP | 11 | 1974 |  |  | OP | 6 | 1974 |  |  | OP | 6 | 1963 | Y | BLQ | ST | N/A | Industrial CHP | 1 |  |  |  | 1C MB MG
18162 | SC | 50806 | Florence Mill | 2015 | 10 | GEN2 | RBF | 600SYS | Wood/Wood Waste Biomass | 16 | 3186 | [7 empty] | 235932 | 235932 |  |  |  |  | 0 | 235932 | [8 empty] | 240 | 10 | (RI) Recirculate: Induced Draft |  | RI | Closed | Fresh | Surface | Great Pee Dee River | Mill WWTP - Great Pee Dee River | OP | 11 | 1974 |  |  | OP | 6 | 1974 |  |  | OP | 6 | 1963 | Y | BLQ | ST | N/A | Industrial CHP | 1 |  |  |  | 1C MB MG
18162 | SC | 50806 | Florence Mill | 2015 | 11 | GEN2 | RBF | 600SYS | Wood/Wood Waste Biomass | 16 | 1730 | [7 empty] | 166378 | 166378 |  |  |  |  | 0 | 166378 | [8 empty] | 128 | 10 | (RI) Recirculate: Induced Draft |  | RI | Closed | Fresh | Surface | Great Pee Dee River | Mill WWTP - Great Pee Dee River | OP | 11 | 1974 |  |  | OP | 6 | 1974 |  |  | OP | 6 | 1963 | Y | BLQ | ST | N/A | Industrial CHP | 1 |  |  |  | 1C MB MG
18162 | SC | 50806 | Florence Mill | 2015 | 12 | GEN2 | RBF | 600SYS | Wood/Wood Waste Biomass | 16 | 7474 | [7 empty] | 692629 | 692629 |  |  |  |  | 0 | 692629 | [8 empty] | 744 | 10 | (RI) Recirculate: Induced Draft |  | RI | Closed | Fresh | Surface | Great Pee Dee River | Mill WWTP - Great Pee Dee River | OP | 11 | 1974 |  |  | OP | 6 | 1974 |  |  | OP | 6 | 1963 | Y | BLQ | ST | N/A | Industrial CHP | 1 |  |  |  | 1C MB MG
55879 | TX | 50815 | Optim Energy Altura Cogen LLC | 2015 | 1 | GEN1 | HRB1 | CT-1 | Natural Gas Fired Combined Cycle | [6 empty] | 70 | 39302 | 38263 | 552216 |  |  | 552216 |  | 552216 |  |  |  |  | 28.441 | 24.716 |  |  |  |  | 744 | 6 | (RI) Recirculate: Induced Draft |  | RI | Closed | Fresh | Surface | San Jacinto River Basin | San Jacinto River Basin | OP | 11 | 1985 |  |  | OP | 11 | 1985 |  |  | OP | 10 | 1985 | Y | NG | CT | N/A | IPP CHP | 1 |  |  |  | 1C MB MG
55879 | TX | 50815 | Optim Energy Altura Cogen LLC | 2015 | 2 | GEN1 | HRB1 | CT-1 | Natural Gas Fired Combined Cycle | [6 empty] | 70 | 35377 | 34831 | 498301 |  |  | 498301 |  | 498301 |  |  |  |  | 26.847 | 22.853 |  |  |  |  | 672 | 6 | (RI) Recirculate: Induced Draft |  | RI | Closed | Fresh | Surface | San Jacinto River Basin | San Jacinto River Basin | OP | 11 | 1985 |  |  | OP | 11 | 1985 |  |  | OP | 10 | 1985 | Y | NG | CT | N/A | IPP CHP | 1 |  |  |  | 1C MB MG
55879 | TX | 50815 | Optim Energy Altura Cogen LLC | 2015 | 3 | GEN1 | HRB1 | CT-1 | Natural Gas Fired Combined Cycle | [6 empty] | 70 | 39970 | 39347 | 558644 |  |  | 558644 |  | 558644 |  |  |  |  | 30.912 | 26.932 |  |  |  |  | 744 | 6 | (RI) Recirculate: Induced Draft |  | RI | Closed | Fresh | Surface | San Jacinto River Basin | San Jacinto River Basin | OP | 11 | 1985 |  |  | OP | 11 | 1985 |  |  | OP | 10 | 1985 | Y | NG | CT | N/A | IPP CHP | 1 |  |  |  | 1C MB MG
55879 | TX | 50815 | Optim Energy Altura Cogen LLC | 2015 | 4 | GEN1 | HRB1 | CT-1 | Natural Gas Fired Combined Cycle | [6 empty] | 70 | 35831 | 35183 | 510372 |  |  | 510372 |  | 510372 |  |  |  |  | 34.991 | 29.503 |  |  |  |  | 720 | 6 | (RI) Recirculate: Induced Draft |  | RI | Closed | Fresh | Surface | San Jacinto River Basin | San Jacinto River Basin | OP | 11 | 1985 |  |  | OP | 11 | 1985 |  |  | OP | 10 | 1985 | Y | NG | CT | N/A | IPP CHP | 1 |  |  |  | 1C MB MG
55879 | TX | 50815 | Optim Energy Altura Cogen LLC | 2015 | 5 | GEN1 | HRB1 | CT-1 | Natural Gas Fired Combined Cycle | [6 empty] | 70 | 34780 | 34059 | 508216 |  |  | 508216 |  | 508216 |  |  |  |  | 52.486 | 44.774 |  |  |  |  | 744 | 6 | (RI) Recirculate: Induced Draft |  | RI | Closed | Fresh | Surface | San Jacinto River Basin | San Jacinto River Basin | OP | 11 | 1985 |  |  | OP | 11 | 1985 |  |  | OP | 10 | 1985 | Y | NG | CT | N/A | IPP CHP | 1 |  |  |  | 1C MB MG
55879 | TX | 50815 | Optim Energy Altura Cogen LLC | 2015 | 6 | GEN1 | HRB1 | CT-1 | Natural Gas Fired Combined Cycle | [6 empty] | 70 | 34953 | 34327 | 502668 |  |  | 502668 |  | 502668 |  |  |  |  | 48.152 | 41.641 |  |  |  |  | 720 | 6 | (RI) Recirculate: Induced Draft |  | RI | Closed | Fresh | Surface | San Jacinto River Basin | San Jacinto River Basin | OP | 11 | 1985 |  |  | OP | 11 | 1985 |  |  | OP | 10 | 1985 | Y | NG | CT | N/A | IPP CHP | 1 |  |  |  | 1C MB MG
55879 | TX | 50815 | Optim Energy Altura Cogen LLC | 2015 | 7 | GEN1 | HRB1 | CT-1 | Natural Gas Fired Combined Cycle | [6 empty] | 70 | 38482 | 37788 | 540072 |  |  | 540072 |  | 540072 |  |  |  |  | 39.115 | 33.966 |  |  |  |  | 744 | 6 | (RI) Recirculate: Induced Draft |  | RI | Closed | Fresh | Surface | San Jacinto River Basin | San Jacinto River Basin | OP | 11 | 1985 |  |  | OP | 11 | 1985 |  |  | OP | 10 | 1985 | Y | NG | CT | N/A | IPP CHP | 1 |  |  |  | 1C MB MG
55879 | TX | 50815 | Optim Energy Altura Cogen LLC | 2015 | 8 | GEN1 | HRB1 | CT-1 | Natural Gas Fired Combined Cycle | [6 empty] | 70 | 36367 | 35673 | 524100 |  |  | 524100 |  | 524100 |  |  |  |  | 39.644 | 34.315 |  |  |  |  | 744 | 6 | (RI) Recirculate: Induced Draft |  | RI | Closed | Fresh | Surface | San Jacinto River Basin | San Jacinto River Basin | OP | 11 | 1985 |  |  | OP | 11 | 1985 |  |  | OP | 10 | 1985 | Y | NG | CT | N/A | IPP CHP | 1 |  |  |  | 1C MB MG
55879 | TX | 50815 | Optim Energy Altura Cogen LLC | 2015 | 9 | GEN1 | HRB1 | CT-1 | Natural Gas Fired Combined Cycle | [6 empty] | 70 | 34576 | 33908 | 501873 |  |  | 501873 |  | 501873 |  |  |  |  | 33.409 | 28.324 |  |  |  |  | 720 | 6 | (RI) Recirculate: Induced Draft |  | RI | Closed | Fresh | Surface | San Jacinto River Basin | San Jacinto River Basin | OP | 11 | 1985 |  |  | OP | 11 | 1985 |  |  | OP | 10 | 1985 | Y | NG | CT | N/A | IPP CHP | 1 |  |  |  | 1C MB MG
55879 | TX | 50815 | Optim Energy Altura Cogen LLC | 2015 | 10 | GEN1 | HRB1 | CT-1 | Natural Gas Fired Combined Cycle | [6 empty] | 70 | 3429 | 2818 | 49616 |  |  | 49616 |  | 49616 |  |  |  |  | 30.052 | 24.879 |  |  |  |  | 744 | 6 | (RI) Recirculate: Induced Draft |  | RI | Closed | Fresh | Surface | San Jacinto River Basin | San Jacinto River Basin | OP | 11 | 1985 |  |  | OP | 11 | 1985 |  |  | OP | 10 | 1985 | Y | NG | CT | N/A | IPP CHP | 1 |  |  |  | 1C MB MG
55879 | TX | 50815 | Optim Energy Altura Cogen LLC | 2015 | 11 | GEN1 | HRB1 | CT-1 | Natural Gas Fired Combined Cycle | [6 empty] | 70 | 14125 | 13530 | 199208 |  |  | 199208 |  | 199208 |  |  |  |  | 26.088 | 19.791 |  |  |  |  | 720 | 6 | (RI) Recirculate: Induced Draft |  | RI | Closed | Fresh | Surface | San Jacinto River Basin | San Jacinto River Basin | OP | 11 | 1985 |  |  | OP | 11 | 1985 |  |  | OP | 10 | 1985 | Y | NG | CT | N/A | IPP CHP | 1 |  |  |  | 1C MB MG
55879 | TX | 50815 | Optim Energy Altura Cogen LLC | 2015 | 12 | GEN1 | HRB1 | CT-1 | Natural Gas Fired Combined Cycle | [6 empty] | 70 | 42534 | 41931 | 565345 |  |  | 565345 |  | 565345 |  |  |  |  | 26.703 | 23.316 |  |  |  |  | 744 | 6 | (RI) Recirculate: Induced Draft |  | RI | Closed | Fresh | Surface | San Jacinto River Basin | San Jacinto River Basin | OP | 11 | 1985 |  |  | OP | 11 | 1985 |  |  | OP | 10 | 1985 | Y | NG | CT | N/A | IPP CHP | 1 |  |  |  | 1C MB MG
55879 | TX | 50815 | Optim Energy Altura Cogen LLC | 2015 | 1 | GEN2 | HRB1 | CT-1 | Natural Gas Fired Combined Cycle | [6 empty] | 70 | 38810 | 37771 | 544334 |  |  | 544334 |  | 544334 |  |  |  |  | 28.441 | 24.716 |  |  |  |  | 744 | 6 | (RI) Recirculate: Induced Draft |  | RI | Closed | Fresh | Surface | San Jacinto River Basin | San Jacinto River Basin | OP | 12 | 1985 |  |  | OP | 11 | 1985 |  |  | OP | 10 | 1985 | Y | NG | CT | N/A | IPP CHP | 1 |  |  |  | 1C MB MG
55879 | TX | 50815 | Optim Energy Altura Cogen LLC | 2015 | 2 | GEN2 | HRB1 | CT-1 | Natural Gas Fired Combined Cycle | [6 empty] | 70 | 34730 | 34184 | 490367 |  |  | 490367 |  | 490367 |  |  |  |  | 26.847 | 22.853 |  |  |  |  | 672 | 6 | (RI) Recirculate: Induced Draft |  | RI | Closed | Fresh | Surface | San Jacinto River Basin | San Jacinto River Basin | OP | 12 | 1985 |  |  | OP | 11 | 1985 |  |  | OP | 10 | 1985 | Y | NG | CT | N/A | IPP CHP | 1 |  |  |  | 1C MB MG
55879 | TX | 50815 | Optim Energy Altura Cogen LLC | 2015 | 3 | GEN2 | HRB1 | CT-1 | Natural Gas Fired Combined Cycle | [6 empty] | 70 | 39219 | 38596 | 545699 |  |  | 545699 |  | 545699 |  |  |  |  | 30.912 | 26.932 |  |  |  |  | 744 | 6 | (RI) Recirculate: Induced Draft |  | RI | Closed | Fresh | Surface | San Jacinto River Basin | San Jacinto River Basin | OP | 12 | 1985 |  |  | OP | 11 | 1985 |  |  | OP | 10 | 1985 | Y | NG | CT | N/A | IPP CHP | 1 |  |  |  | 1C MB MG
55879 | TX | 50815 | Optim Energy Altura Cogen LLC | 2015 | 4 | GEN2 | HRB1 | CT-1 | Natural Gas Fired Combined Cycle | [6 empty] | 70 | 35385 | 34737 | 504015 |  |  | 504015 |  | 504015 |  |  |  |  | 34.991 | 29.503 |  |  |  |  | 720 | 6 | (RI) Recirculate: Induced Draft |  | RI | Closed | Fresh | Surface | San Jacinto River Basin | San Jacinto River Basin | OP | 12 | 1985 |  |  | OP | 11 | 1985 |  |  | OP | 10 | 1985 | Y | NG | CT | N/A | IPP CHP | 1 |  |  |  | 1C MB MG
55879 | TX | 50815 | Optim Energy Altura Cogen LLC | 2015 | 5 | GEN2 | HRB1 | CT-1 | Natural Gas Fired Combined Cycle | [6 empty] | 70 | 33937 | 33216 | 496869 |  |  | 496869 |  | 496869 |  |  |  |  | 52.486 | 44.774 |  |  |  |  | 744 | 6 | (RI) Recirculate: Induced Draft |  | RI | Closed | Fresh | Surface | San Jacinto River Basin | San Jacinto River Basin | OP | 12 | 1985 |  |  | OP | 11 | 1985 |  |  | OP | 10 | 1985 | Y | NG | CT | N/A | IPP CHP | 1 |  |  |  | 1C MB MG
55879 | TX | 50815 | Optim Energy Altura Cogen LLC | 2015 | 6 | GEN2 | HRB1 | CT-1 | Natural Gas Fired Combined Cycle | [6 empty] | 70 | 34220 | 33594 | 491551 |  |  | 491551 |  | 491551 |  |  |  |  | 48.152 | 41.641 |  |  |  |  | 720 | 6 | (RI) Recirculate: Induced Draft |  | RI | Closed | Fresh | Surface | San Jacinto River Basin | San Jacinto River Basin | OP | 12 | 1985 |  |  | OP | 11 | 1985 |  |  | OP | 10 | 1985 | Y | NG | CT | N/A | IPP CHP | 1 |  |  |  | 1C MB MG
55879 | TX | 50815 | Optim Energy Altura Cogen LLC | 2015 | 7 | GEN2 | HRB1 | CT-1 | Natural Gas Fired Combined Cycle | [6 empty] | 70 | 37604 | 36909 | 526565 |  |  | 526565 |  | 526565 |  |  |  |  | 39.115 | 33.966 |  |  |  |  | 744 | 6 | (RI) Recirculate: Induced Draft |  | RI | Closed | Fresh | Surface | San Jacinto River Basin | San Jacinto River Basin | OP | 12 | 1985 |  |  | OP | 11 | 1985 |  |  | OP | 10 | 1985 | Y | NG | CT | N/A | IPP CHP | 1 |  |  |  | 1C MB MG
55879 | TX | 50815 | Optim Energy Altura Cogen LLC | 2015 | 8 | GEN2 | HRB1 | CT-1 | Natural Gas Fired Combined Cycle | [6 empty] | 70 | 35552 | 34858 | 509271 |  |  | 509271 |  | 509271 |  |  |  |  | 39.644 | 34.315 |  |  |  |  | 744 | 6 | (RI) Recirculate: Induced Draft |  | RI | Closed | Fresh | Surface | San Jacinto River Basin | San Jacinto River Basin | OP | 12 | 1985 |  |  | OP | 11 | 1985 |  |  | OP | 10 | 1985 | Y | NG | CT | N/A | IPP CHP | 1 |  |  |  | 1C MB MG
55879 | TX | 50815 | Optim Energy Altura Cogen LLC | 2015 | 9 | GEN2 | HRB1 | CT-1 | Natural Gas Fired Combined Cycle | [6 empty] | 70 | 33366 | 32698 | 481736 |  |  | 481736 |  | 481736 |  |  |  |  | 33.409 | 28.324 |  |  |  |  | 720 | 6 | (RI) Recirculate: Induced Draft |  | RI | Closed | Fresh | Surface | San Jacinto River Basin | San Jacinto River Basin | OP | 12 | 1985 |  |  | OP | 11 | 1985 |  |  | OP | 10 | 1985 | Y | NG | CT | N/A | IPP CHP | 1 |  |  |  | 1C MB MG
55879 | TX | 50815 | Optim Energy Altura Cogen LLC | 2015 | 10 | GEN2 | HRB1 | CT-1 | Natural Gas Fired Combined Cycle | [6 empty] | 70 | 41231 | 40620 | 560105 |  |  | 560105 |  | 560105 |  |  |  |  | 30.052 | 24.879 |  |  |  |  | 744 | 6 | (RI) Recirculate: Induced Draft |  | RI | Closed | Fresh | Surface | San Jacinto River Basin | San Jacinto River Basin | OP | 12 | 1985 |  |  | OP | 11 | 1985 |  |  | OP | 10 | 1985 | Y | NG | CT | N/A | IPP CHP | 1 |  |  |  | 1C MB MG
55879 | TX | 50815 | Optim Energy Altura Cogen LLC | 2015 | 11 | GEN2 | HRB1 | CT-1 | Natural Gas Fired Combined Cycle | [6 empty] | 70 | 39666 | 39070 | 542455 |  |  | 542455 |  | 542455 |  |  |  |  | 26.088 | 19.791 |  |  |  |  | 720 | 6 | (RI) Recirculate: Induced Draft |  | RI | Closed | Fresh | Surface | San Jacinto River Basin | San Jacinto River Basin | OP | 12 | 1985 |  |  | OP | 11 | 1985 |  |  | OP | 10 | 1985 | Y | NG | CT | N/A | IPP CHP | 1 |  |  |  | 1C MB MG
55879 | TX | 50815 | Optim Energy Altura Cogen LLC | 2015 | 12 | GEN2 | HRB1 | CT-1 | Natural Gas Fired Combined Cycle | [6 empty] | 70 | 42069 | 41467 | 570111 |  |  | 570111 |  | 570111 |  |  |  |  | 26.703 | 23.316 |  |  |  |  | 744 | 6 | (RI) Recirculate: Induced Draft |  | RI | Closed | Fresh | Surface | San Jacinto River Basin | San Jacinto River Basin | OP | 12 | 1985 |  |  | OP | 11 | 1985 |  |  | OP | 10 | 1985 | Y | NG | CT | N/A | IPP CHP | 1 |  |  |  | 1C MB MG
55879 | TX | 50815 | Optim Energy Altura Cogen LLC | 2015 | 1 | GEN3 | HRB1 | CT-1 | Natural Gas Fired Combined Cycle | [6 empty] | 70 | 37790 | 36752 | 524259 |  |  | 524259 |  | 524259 |  |  |  |  | 28.441 | 24.716 |  |  |  |  | 744 | 6 | (RI) Recirculate: Induced Draft |  | RI | Closed | Fresh | Surface | San Jacinto River Basin | San Jacinto River Basin | OP | 12 | 1985 |  |  | OP | 11 | 1985 |  |  | OP | 10 | 1985 | Y | NG | CT | N/A | IPP CHP | 1 |  |  |  | 1C MB MG
55879 | TX | 50815 | Optim Energy Altura Cogen LLC | 2015 | 2 | GEN3 | HRB1 | CT-1 | Natural Gas Fired Combined Cycle | [6 empty] | 70 | 29969 | 29423 | 420732 |  |  | 420732 |  | 420732 |  |  |  |  | 26.847 | 22.853 |  |  |  |  | 672 | 6 | (RI) Recirculate: Induced Draft |  | RI | Closed | Fresh | Surface | San Jacinto River Basin | San Jacinto River Basin | OP | 12 | 1985 |  |  | OP | 11 | 1985 |  |  | OP | 10 | 1985 | Y | NG | CT | N/A | IPP CHP | 1 |  |  |  | 1C MB MG
55879 | TX | 50815 | Optim Energy Altura Cogen LLC | 2015 | 3 | GEN3 | HRB1 | CT-1 | Natural Gas Fired Combined Cycle | [6 empty] | 70 | 32297 | 31674 | 450382 |  |  | 450382 |  | 450382 |  |  |  |  | 30.912 | 26.932 |  |  |  |  | 744 | 6 | (RI) Recirculate: Induced Draft |  | RI | Closed | Fresh | Surface | San Jacinto River Basin | San Jacinto River Basin | OP | 12 | 1985 |  |  | OP | 11 | 1985 |  |  | OP | 10 | 1985 | Y | NG | CT | N/A | IPP CHP | 1 |  |  |  | 1C MB MG
55879 | TX | 50815 | Optim Energy Altura Cogen LLC | 2015 | 4 | GEN3 | HRB1 | CT-1 | Natural Gas Fired Combined Cycle | [6 empty] | 70 | 35134 | 34486 | 496617 |  |  | 496617 |  | 496617 |  |  |  |  | 34.991 | 29.503 |  |  |  |  | 720 | 6 | (RI) Recirculate: Induced Draft |  | RI | Closed | Fresh | Surface | San Jacinto River Basin | San Jacinto River Basin | OP | 12 | 1985 |  |  | OP | 11 | 1985 |  |  | OP | 10 | 1985 | Y | NG | CT | N/A | IPP CHP | 1 |  |  |  | 1C MB MG
55879 | TX | 50815 | Optim Energy Altura Cogen LLC | 2015 | 5 | GEN3 | HRB1 | CT-1 | Natural Gas Fired Combined Cycle | [6 empty] | 70 | 35876 | 35155 | 509257 |  |  | 509257 |  | 509257 |  |  |  |  | 52.486 | 44.774 |  |  |  |  | 744 | 6 | (RI) Recirculate: Induced Draft |  | RI | Closed | Fresh | Surface | San Jacinto River Basin | San Jacinto River Basin | OP | 12 | 1985 |  |  | OP | 11 | 1985 |  |  | OP | 10 | 1985 | Y | NG | CT | N/A | IPP CHP | 1 |  |  |  | 1C MB MG
55879 | TX | 50815 | Optim Energy Altura Cogen LLC | 2015 | 6 | GEN3 | HRB1 | CT-1 | Natural Gas Fired Combined Cycle | [6 empty] | 70 | 32212 | 31586 | 456433 |  |  | 456433 |  | 456433 |  |  |  |  | 48.152 | 41.641 |  |  |  |  | 720 | 6 | (RI) Recirculate: Induced Draft |  | RI | Closed | Fresh | Surface | San Jacinto River Basin | San Jacinto River Basin | OP | 12 | 1985 |  |  | OP | 11 | 1985 |  |  | OP | 10 | 1985 | Y | NG | CT | N/A | IPP CHP | 1 |  |  |  | 1C MB MG
55879 | TX | 50815 | Optim Energy Altura Cogen LLC | 2015 | 7 | GEN3 | HRB1 | CT-1 | Natural Gas Fired Combined Cycle | [6 empty] | 70 | 35297 | 34603 | 488642 |  |  | 488642 |  | 488642 |  |  |  |  | 39.115 | 33.966 |  |  |  |  | 744 | 6 | (RI) Recirculate: Induced Draft |  | RI | Closed | Fresh | Surface | San Jacinto River Basin | San Jacinto River Basin | OP | 12 | 1985 |  |  | OP | 11 | 1985 |  |  | OP | 10 | 1985 | Y | NG | CT | N/A | IPP CHP | 1 |  |  |  | 1C MB MG
55879 | TX | 50815 | Optim Energy Altura Cogen LLC | 2015 | 8 | GEN3 | HRB1 | CT-1 | Natural Gas Fired Combined Cycle | [6 empty] | 70 | 36899 | 36205 | 520367 |  |  | 520367 |  | 520367 |  |  |  |  | 39.644 | 34.315 |  |  |  |  | 744 | 6 | (RI) Recirculate: Induced Draft |  | RI | Closed | Fresh | Surface | San Jacinto River Basin | San Jacinto River Basin | OP | 12 | 1985 |  |  | OP | 11 | 1985 |  |  | OP | 10 | 1985 | Y | NG | CT | N/A | IPP CHP | 1 |  |  |  | 1C MB MG
55879 | TX | 50815 | Optim Energy Altura Cogen LLC | 2015 | 9 | GEN3 | HRB1 | CT-1 | Natural Gas Fired Combined Cycle | [6 empty] | 70 | 33096 | 32428 | 471667 |  |  | 471667 |  | 471667 |  |  |  |  | 33.409 | 28.324 |  |  |  |  | 720 | 6 | (RI) Recirculate: Induced Draft |  | RI | Closed | Fresh | Surface | San Jacinto River Basin | San Jacinto River Basin | OP | 12 | 1985 |  |  | OP | 11 | 1985 |  |  | OP | 10 | 1985 | Y | NG | CT | N/A | IPP CHP | 1 |  |  |  | 1C MB MG
55879 | TX | 50815 | Optim Energy Altura Cogen LLC | 2015 | 10 | GEN3 | HRB1 | CT-1 | Natural Gas Fired Combined Cycle | [6 empty] | 70 | 43351 | 42740 | 574222 |  |  | 574222 |  | 574222 |  |  |  |  | 30.052 | 24.879 |  |  |  |  | 744 | 6 | (RI) Recirculate: Induced Draft |  | RI | Closed | Fresh | Surface | San Jacinto River Basin | San Jacinto River Basin | OP | 12 | 1985 |  |  | OP | 11 | 1985 |  |  | OP | 10 | 1985 | Y | NG | CT | N/A | IPP CHP | 1 |  |  |  | 1C MB MG
55879 | TX | 50815 | Optim Energy Altura Cogen LLC | 2015 | 11 | GEN3 | HRB1 | CT-1 | Natural Gas Fired Combined Cycle | [6 empty] | 70 | 41087 | 40492 | 551166 |  |  | 551166 |  | 551166 |  |  |  |  | 26.088 | 19.791 |  |  |  |  | 720 | 6 | (RI) Recirculate: Induced Draft |  | RI | Closed | Fresh | Surface | San Jacinto River Basin | San Jacinto River Basin | OP | 12 | 1985 |  |  | OP | 11 | 1985 |  |  | OP | 10 | 1985 | Y | NG | CT | N/A | IPP CHP | 1 |  |  |  | 1C MB MG
55879 | TX | 50815 | Optim Energy Altura Cogen LLC | 2015 | 12 | GEN3 | HRB1 | CT-1 | Natural Gas Fired Combined Cycle | [6 empty] | 70 | 43702 | 43099 | 580367 |  |  | 580367 |  | 580367 |  |  |  |  | 26.703 | 23.316 |  |  |  |  | 744 | 6 | (RI) Recirculate: Induced Draft |  | RI | Closed | Fresh | Surface | San Jacinto River Basin | San Jacinto River Basin | OP | 12 | 1985 |  |  | OP | 11 | 1985 |  |  | OP | 10 | 1985 | Y | NG | CT | N/A | IPP CHP | 1 |  |  |  | 1C MB MG
55879 | TX | 50815 | Optim Energy Altura Cogen LLC | 2015 | 1 | GEN4 | HRB1 | CT-1 | Natural Gas Fired Combined Cycle | [6 empty] | 70 | 38736 | 35205 | 545130 |  |  | 545130 |  | 545130 |  |  |  |  | 28.441 | 24.716 |  |  |  |  | 744 | 6 | (RI) Recirculate: Induced Draft |  | RI | Closed | Fresh | Surface | San Jacinto River Basin | San Jacinto River Basin | OP | 3 | 1986 |  |  | OP | 11 | 1985 |  |  | OP | 10 | 1985 | Y | NG | CT | N/A | IPP CHP | 1 |  |  |  | 1C MB MG
55879 | TX | 50815 | Optim Energy Altura Cogen LLC | 2015 | 2 | GEN4 | HRB1 | CT-1 | Natural Gas Fired Combined Cycle | [6 empty] | 70 | 33279 | 32733 | 472410 |  |  | 472410 |  | 472410 |  |  |  |  | 26.847 | 22.853 |  |  |  |  | 672 | 6 | (RI) Recirculate: Induced Draft |  | RI | Closed | Fresh | Surface | San Jacinto River Basin | San Jacinto River Basin | OP | 3 | 1986 |  |  | OP | 11 | 1985 |  |  | OP | 10 | 1985 | Y | NG | CT | N/A | IPP CHP | 1 |  |  |  | 1C MB MG
55879 | TX | 50815 | Optim Energy Altura Cogen LLC | 2015 | 3 | GEN4 | HRB1 | CT-1 | Natural Gas Fired Combined Cycle | [6 empty] | 70 | 39079 | 38456 | 544133 |  |  | 544133 |  | 544133 |  |  |  |  | 30.912 | 26.932 |  |  |  |  | 744 | 6 | (RI) Recirculate: Induced Draft |  | RI | Closed | Fresh | Surface | San Jacinto River Basin | San Jacinto River Basin | OP | 3 | 1986 |  |  | OP | 11 | 1985 |  |  | OP | 10 | 1985 | Y | NG | CT | N/A | IPP CHP | 1 |  |  |  | 1C MB MG
55879 | TX | 50815 | Optim Energy Altura Cogen LLC | 2015 | 4 | GEN4 | HRB1 | CT-1 | Natural Gas Fired Combined Cycle | [6 empty] | 70 | 34199 | 33551 | 489219 |  |  | 489219 |  | 489219 |  |  |  |  | 34.991 | 29.503 |  |  |  |  | 720 | 6 | (RI) Recirculate: Induced Draft |  | RI | Closed | Fresh | Surface | San Jacinto River Basin | San Jacinto River Basin | OP | 3 | 1986 |  |  | OP | 11 | 1985 |  |  | OP | 10 | 1985 | Y | NG | CT | N/A | IPP CHP | 1 |  |  |  | 1C MB MG
55879 | TX | 50815 | Optim Energy Altura Cogen LLC | 2015 | 5 | GEN4 | HRB1 | CT-1 | Natural Gas Fired Combined Cycle | [6 empty] | 70 | 33059 | 32337 | 486251 |  |  | 486251 |  | 486251 |  |  |  |  | 52.486 | 44.774 |  |  |  |  | 744 | 6 | (RI) Recirculate: Induced Draft |  | RI | Closed | Fresh | Surface | San Jacinto River Basin | San Jacinto River Basin | OP | 3 | 1986 |  |  | OP | 11 | 1985 |  |  | OP | 10 | 1985 | Y | NG | CT | N/A | IPP CHP | 1 |  |  |  | 1C MB MG
55879 | TX | 50815 | Optim Energy Altura Cogen LLC | 2015 | 6 | GEN4 | HRB1 | CT-1 | Natural Gas Fired Combined Cycle | [6 empty] | 70 | 32802 | 32540 | 473472 |  |  | 473472 |  | 473472 |  |  |  |  | 48.152 | 41.641 |  |  |  |  | 720 | 6 | (RI) Recirculate: Induced Draft |  | RI | Closed | Fresh | Surface | San Jacinto River Basin | San Jacinto River Basin | OP | 3 | 1986 |  |  | OP | 11 | 1985 |  |  | OP | 10 | 1985 | Y | NG | CT | N/A | IPP CHP | 1 |  |  |  | 1C MB MG
55879 | TX | 50815 | Optim Energy Altura Cogen LLC | 2015 | 7 | GEN4 | HRB1 | CT-1 | Natural Gas Fired Combined Cycle | [6 empty] | 70 | 35112 | 34417 | 494252 |  |  | 494252 |  | 494252 |  |  |  |  | 39.115 | 33.966 |  |  |  |  | 744 | 6 | (RI) Recirculate: Induced Draft |  | RI | Closed | Fresh | Surface | San Jacinto River Basin | San Jacinto River Basin | OP | 3 | 1986 |  |  | OP | 11 | 1985 |  |  | OP | 10 | 1985 | Y | NG | CT | N/A | IPP CHP | 1 |  |  |  | 1C MB MG
55879 | TX | 50815 | Optim Energy Altura Cogen LLC | 2015 | 8 | GEN4 | HRB1 | CT-1 | Natural Gas Fired Combined Cycle | [6 empty] | 70 | 36164 | 35470 | 519641 |  |  | 519641 |  | 519641 |  |  |  |  | 39.644 | 34.315 |  |  |  |  | 744 | 6 | (RI) Recirculate: Induced Draft |  | RI | Closed | Fresh | Surface | San Jacinto River Basin | San Jacinto River Basin | OP | 3 | 1986 |  |  | OP | 11 | 1985 |  |  | OP | 10 | 1985 | Y | NG | CT | N/A | IPP CHP | 1 |  |  |  | 1C MB MG
55879 | TX | 50815 | Optim Energy Altura Cogen LLC | 2015 | 9 | GEN4 | HRB1 | CT-1 | Natural Gas Fired Combined Cycle | [6 empty] | 70 | 32058 | 31389 | 464505 |  |  | 464505 |  | 464505 |  |  |  |  | 33.409 | 28.324 |  |  |  |  | 720 | 6 | (RI) Recirculate: Induced Draft |  | RI | Closed | Fresh | Surface | San Jacinto River Basin | San Jacinto River Basin | OP | 3 | 1986 |  |  | OP | 11 | 1985 |  |  | OP | 10 | 1985 | Y | NG | CT | N/A | IPP CHP | 1 |  |  |  | 1C MB MG
55879 | TX | 50815 | Optim Energy Altura Cogen LLC | 2015 | 10 | GEN4 | HRB1 | CT-1 | Natural Gas Fired Combined Cycle | [6 empty] | 70 | 45512 | 44901 | 600587 |  |  | 600587 |  | 600587 |  |  |  |  | 30.052 | 24.879 |  |  |  |  | 744 | 6 | (RI) Recirculate: Induced Draft |  | RI | Closed | Fresh | Surface | San Jacinto River Basin | San Jacinto River Basin | OP | 3 | 1986 |  |  | OP | 11 | 1985 |  |  | OP | 10 | 1985 | Y | NG | CT | N/A | IPP CHP | 1 |  |  |  | 1C MB MG
55879 | TX | 50815 | Optim Energy Altura Cogen LLC | 2015 | 11 | GEN4 | HRB1 | CT-1 | Natural Gas Fired Combined Cycle | [6 empty] | 70 | 40023 | 39428 | 546084 |  |  | 546084 |  | 546084 |  |  |  |  | 26.088 | 19.791 |  |  |  |  | 720 | 6 | (RI) Recirculate: Induced Draft |  | RI | Closed | Fresh | Surface | San Jacinto River Basin | San Jacinto River Basin | OP | 3 | 1986 |  |  | OP | 11 | 1985 |  |  | OP | 10 | 1985 | Y | NG | CT | N/A | IPP CHP | 1 |  |  |  | 1C MB MG
55879 | TX | 50815 | Optim Energy Altura Cogen LLC | 2015 | 12 | GEN4 | HRB1 | CT-1 | Natural Gas Fired Combined Cycle | [6 empty] | 70 | 44311 | 43709 | 591970 |  |  | 591970 |  | 591970 |  |  |  |  | 26.703 | 23.316 |  |  |  |  | 744 | 6 | (RI) Recirculate: Induced Draft |  | RI | Closed | Fresh | Surface | San Jacinto River Basin | San Jacinto River Basin | OP | 3 | 1986 |  |  | OP | 11 | 1985 |  |  | OP | 10 | 1985 | Y | NG | CT | N/A | IPP CHP | 1 |  |  |  | 1C MB MG
55879 | TX | 50815 | Optim Energy Altura Cogen LLC | 2015 | 1 | GEN5 | HRB1 | CT-1 | Natural Gas Fired Combined Cycle | [6 empty] | 68 | 31965 | 30926 | 443020 |  |  | 443020 |  | 443020 |  |  |  |  | 28.441 | 24.716 |  |  |  |  | 744 | 6 | (RI) Recirculate: Induced Draft |  | RI | Closed | Fresh | Surface | San Jacinto River Basin | San Jacinto River Basin | OP | 4 | 1986 |  |  | OP | 11 | 1985 |  |  | OP | 10 | 1985 | Y | NG | CT | N/A | IPP CHP | 1 |  |  |  | 1C MB MG
55879 | TX | 50815 | Optim Energy Altura Cogen LLC | 2015 | 2 | GEN5 | HRB1 | CT-1 | Natural Gas Fired Combined Cycle | [6 empty] | 68 | 32728 | 32182 | 456019 |  |  | 456019 |  | 456019 |  |  |  |  | 26.847 | 22.853 |  |  |  |  | 672 | 6 | (RI) Recirculate: Induced Draft |  | RI | Closed | Fresh | Surface | San Jacinto River Basin | San Jacinto River Basin | OP | 4 | 1986 |  |  | OP | 11 | 1985 |  |  | OP | 10 | 1985 | Y | NG | CT | N/A | IPP CHP | 1 |  |  |  | 1C MB MG
55879 | TX | 50815 | Optim Energy Altura Cogen LLC | 2015 | 3 | GEN5 | HRB1 | CT-1 | Natural Gas Fired Combined Cycle | [6 empty] | 68 | 39483 | 38860 | 541627 |  |  | 541627 |  | 541627 |  |  |  |  | 30.912 | 26.932 |  |  |  |  | 744 | 6 | (RI) Recirculate: Induced Draft |  | RI | Closed | Fresh | Surface | San Jacinto River Basin | San Jacinto River Basin | OP | 4 | 1986 |  |  | OP | 11 | 1985 |  |  | OP | 10 | 1985 | Y | NG | CT | N/A | IPP CHP | 1 |  |  |  | 1C MB MG
55879 | TX | 50815 | Optim Energy Altura Cogen LLC | 2015 | 4 | GEN5 | HRB1 | CT-1 | Natural Gas Fired Combined Cycle | [6 empty] | 68 | 35748 | 35100 | 504432 |  |  | 504432 |  | 504432 |  |  |  |  | 34.991 | 29.503 |  |  |  |  | 720 | 6 | (RI) Recirculate: Induced Draft |  | RI | Closed | Fresh | Surface | San Jacinto River Basin | San Jacinto River Basin | OP | 4 | 1986 |  |  | OP | 11 | 1985 |  |  | OP | 10 | 1985 | Y | NG | CT | N/A | IPP CHP | 1 |  |  |  | 1C MB MG
55879 | TX | 50815 | Optim Energy Altura Cogen LLC | 2015 | 5 | GEN5 | HRB1 | CT-1 | Natural Gas Fired Combined Cycle | [6 empty] | 68 | 35186 | 34465 | 510402 |  |  | 510402 |  | 510402 |  |  |  |  | 52.486 | 44.774 |  |  |  |  | 744 | 6 | (RI) Recirculate: Induced Draft |  | RI | Closed | Fresh | Surface | San Jacinto River Basin | San Jacinto River Basin | OP | 4 | 1986 |  |  | OP | 11 | 1985 |  |  | OP | 10 | 1985 | Y | NG | CT | N/A | IPP CHP | 1 |  |  |  | 1C MB MG
55879 | TX | 50815 | Optim Energy Altura Cogen LLC | 2015 | 6 | GEN5 | HRB1 | CT-1 | Natural Gas Fired Combined Cycle | [6 empty] | 68 | 35507 | 35245 | 505889 |  |  | 505889 |  | 505889 |  |  |  |  | 48.152 | 41.641 |  |  |  |  | 720 | 6 | (RI) Recirculate: Induced Draft |  | RI | Closed | Fresh | Surface | San Jacinto River Basin | San Jacinto River Basin | OP | 4 | 1986 |  |  | OP | 11 | 1985 |  |  | OP | 10 | 1985 | Y | NG | CT | N/A | IPP CHP | 1 |  |  |  | 1C MB MG
55879 | TX | 50815 | Optim Energy Altura Cogen LLC | 2015 | 7 | GEN5 | HRB1 | CT-1 | Natural Gas Fired Combined Cycle | [6 empty] | 68 | 39223 | 38528 | 543605 |  |  | 543605 |  | 543605 |  |  |  |  | 39.115 | 33.966 |  |  |  |  | 744 | 6 | (RI) Recirculate: Induced Draft |  | RI | Closed | Fresh | Surface | San Jacinto River Basin | San Jacinto River Basin | OP | 4 | 1986 |  |  | OP | 11 | 1985 |  |  | OP | 10 | 1985 | Y | NG | CT | N/A | IPP CHP | 1 |  |  |  | 1C MB MG
55879 | TX | 50815 | Optim Energy Altura Cogen LLC | 2015 | 8 | GEN5 | HRB1 | CT-1 | Natural Gas Fired Combined Cycle | [6 empty] | 68 | 37534 | 36839 | 531359 |  |  | 531359 |  | 531359 |  |  |  |  | 39.644 | 34.315 |  |  |  |  | 744 | 6 | (RI) Recirculate: Induced Draft |  | RI | Closed | Fresh | Surface | San Jacinto River Basin | San Jacinto River Basin | OP | 4 | 1986 |  |  | OP | 11 | 1985 |  |  | OP | 10 | 1985 | Y | NG | CT | N/A | IPP CHP | 1 |  |  |  | 1C MB MG
55879 | TX | 50815 | Optim Energy Altura Cogen LLC | 2015 | 9 | GEN5 | HRB1 | CT-1 | Natural Gas Fired Combined Cycle | [6 empty] | 68 | 34888 | 34220 | 496683 |  |  | 496683 |  | 496683 |  |  |  |  | 33.409 | 28.324 |  |  |  |  | 720 | 6 | (RI) Recirculate: Induced Draft |  | RI | Closed | Fresh | Surface | San Jacinto River Basin | San Jacinto River Basin | OP | 4 | 1986 |  |  | OP | 11 | 1985 |  |  | OP | 10 | 1985 | Y | NG | CT | N/A | IPP CHP | 1 |  |  |  | 1C MB MG
55879 | TX | 50815 | Optim Energy Altura Cogen LLC | 2015 | 10 | GEN5 | HRB1 | CT-1 | Natural Gas Fired Combined Cycle | [6 empty] | 68 | 43475 | 42864 | 582318 |  |  | 582318 |  | 582318 |  |  |  |  | 30.052 | 24.879 |  |  |  |  | 744 | 6 | (RI) Recirculate: Induced Draft |  | RI | Closed | Fresh | Surface | San Jacinto River Basin | San Jacinto River Basin | OP | 4 | 1986 |  |  | OP | 11 | 1985 |  |  | OP | 10 | 1985 | Y | NG | CT | N/A | IPP CHP | 1 |  |  |  | 1C MB MG
55879 | TX | 50815 | Optim Energy Altura Cogen LLC | 2015 | 11 | GEN5 | HRB1 | CT-1 | Natural Gas Fired Combined Cycle | [6 empty] | 68 | 38653 | 38058 | 522233 |  |  | 522233 |  | 522233 |  |  |  |  | 26.088 | 19.791 |  |  |  |  | 720 | 6 | (RI) Recirculate: Induced Draft |  | RI | Closed | Fresh | Surface | San Jacinto River Basin | San Jacinto River Basin | OP | 4 | 1986 |  |  | OP | 11 | 1985 |  |  | OP | 10 | 1985 | Y | NG | CT | N/A | IPP CHP | 1 |  |  |  | 1C MB MG
55879 | TX | 50815 | Optim Energy Altura Cogen LLC | 2015 | 12 | GEN5 | HRB1 | CT-1 | Natural Gas Fired Combined Cycle | [6 empty] | 68 | 0 | 0 | 0 |  |  | 0 |  | 0 |  |  |  |  | 26.703 | 23.316 |  |  |  |  | 744 | 6 | (RI) Recirculate: Induced Draft |  | RI | Closed | Fresh | Surface | San Jacinto River Basin | San Jacinto River Basin | OP | 4 | 1986 |  |  | OP | 11 | 1985 |  |  | OP | 10 | 1985 | Y | NG | CT | N/A | IPP CHP | 1 |  |  |  | 1C MB MG
55879 | TX | 50815 | Optim Energy Altura Cogen LLC | 2015 | 1 | GEN6 | HRB1 | CT-1 | Natural Gas Fired Combined Cycle | 120 | 46018 | 44979 | [6 empty] | 29989 | 29989 |  |  |  | 29989 |  |  |  |  | 28.441 | 24.716 |  |  |  |  | 744 | 6 | (RI) Recirculate: Induced Draft |  | RI | Closed | Fresh | Surface | San Jacinto River Basin | San Jacinto River Basin | OP | 4 | 1986 |  |  | OP | 11 | 1985 |  |  | OP | 10 | 1985 | Y | NG | CA | Y | IPP CHP | 1 |  |  |  | 1C MB MG
55879 | TX | 50815 | Optim Energy Altura Cogen LLC | 2015 | 2 | GEN6 | HRB1 | CT-1 | Natural Gas Fired Combined Cycle | 120 | 42153 | 41607 | [6 empty] | 30016 | 30016 |  |  |  | 30016 |  |  |  |  | 26.847 | 22.853 |  |  |  |  | 672 | 6 | (RI) Recirculate: Induced Draft |  | RI | Closed | Fresh | Surface | San Jacinto River Basin | San Jacinto River Basin | OP | 4 | 1986 |  |  | OP | 11 | 1985 |  |  | OP | 10 | 1985 | Y | NG | CA | Y | IPP CHP | 1 |  |  |  | 1C MB MG
55879 | TX | 50815 | Optim Energy Altura Cogen LLC | 2015 | 3 | GEN6 | HRB1 | CT-1 | Natural Gas Fired Combined Cycle | 120 | 46726 | 46102 | [6 empty] | 43748 | 43748 |  |  |  | 43748 |  |  |  |  | 30.912 | 26.932 |  |  |  |  | 744 | 6 | (RI) Recirculate: Induced Draft |  | RI | Closed | Fresh | Surface | San Jacinto River Basin | San Jacinto River Basin | OP | 4 | 1986 |  |  | OP | 11 | 1985 |  |  | OP | 10 | 1985 | Y | NG | CA | Y | IPP CHP | 1 |  |  |  | 1C MB MG
55879 | TX | 50815 | Optim Energy Altura Cogen LLC | 2015 | 4 | GEN6 | HRB1 | CT-1 | Natural Gas Fired Combined Cycle | 120 | 49991 | 49343 | [6 empty] | 24861 | 24861 |  |  |  | 24861 |  |  |  |  | 34.991 | 29.503 |  |  |  |  | 720 | 6 | (RI) Recirculate: Induced Draft |  | RI | Closed | Fresh | Surface | San Jacinto River Basin | San Jacinto River Basin | OP | 4 | 1986 |  |  | OP | 11 | 1985 |  |  | OP | 10 | 1985 | Y | NG | CA | Y | IPP CHP | 1 |  |  |  | 1C MB MG
55879 | TX | 50815 | Optim Energy Altura Cogen LLC | 2015 | 5 | GEN6 | HRB1 | CT-1 | Natural Gas Fired Combined Cycle | 120 | 73945 | 73224 | [6 empty] | 0 | 0 |  |  |  | 0 |  |  |  |  | 52.486 | 44.774 |  |  |  |  | 744 | 6 | (RI) Recirculate: Induced Draft |  | RI | Closed | Fresh | Surface | San Jacinto River Basin | San Jacinto River Basin | OP | 4 | 1986 |  |  | OP | 11 | 1985 |  |  | OP | 10 | 1985 | Y | NG | CA | Y | IPP CHP | 1 |  |  |  | 1C MB MG
55879 | TX | 50815 | Optim Energy Altura Cogen LLC | 2015 | 6 | GEN6 | HRB1 | CT-1 | Natural Gas Fired Combined Cycle | 120 | 65717 | 65454 | [6 empty] | 6298 | 6298 |  |  |  | 6298 |  |  |  |  | 48.152 | 41.641 |  |  |  |  | 720 | 6 | (RI) Recirculate: Induced Draft |  | RI | Closed | Fresh | Surface | San Jacinto River Basin | San Jacinto River Basin | OP | 4 | 1986 |  |  | OP | 11 | 1985 |  |  | OP | 10 | 1985 | Y | NG | CA | Y | IPP CHP | 1 |  |  |  | 1C MB MG
55879 | TX | 50815 | Optim Energy Altura Cogen LLC | 2015 | 7 | GEN6 | HRB1 | CT-1 | Natural Gas Fired Combined Cycle | 120 | 51423 | 50728 | [6 empty] | 32419 | 32419 |  |  |  | 32419 |  |  |  |  | 39.115 | 33.966 |  |  |  |  | 744 | 6 | (RI) Recirculate: Induced Draft |  | RI | Closed | Fresh | Surface | San Jacinto River Basin | San Jacinto River Basin | OP | 4 | 1986 |  |  | OP | 11 | 1985 |  |  | OP | 10 | 1985 | Y | NG | CA | Y | IPP CHP | 1 |  |  |  | 1C MB MG
55879 | TX | 50815 | Optim Energy Altura Cogen LLC | 2015 | 8 | GEN6 | HRB1 | CT-1 | Natural Gas Fired Combined Cycle | 120 | 52011 | 51317 | [6 empty] | 26453 | 26453 |  |  |  | 26453 |  |  |  |  | 39.644 | 34.315 |  |  |  |  | 744 | 6 | (RI) Recirculate: Induced Draft |  | RI | Closed | Fresh | Surface | San Jacinto River Basin | San Jacinto River Basin | OP | 4 | 1986 |  |  | OP | 11 | 1985 |  |  | OP | 10 | 1985 | Y | NG | CA | Y | IPP CHP | 1 |  |  |  | 1C MB MG
55879 | TX | 50815 | Optim Energy Altura Cogen LLC | 2015 | 9 | GEN6 | HRB1 | CT-1 | Natural Gas Fired Combined Cycle | 120 | 45168 | 44500 | [6 empty] | 32652 | 32652 |  |  |  | 32652 |  |  |  |  | 33.409 | 28.324 |  |  |  |  | 720 | 6 | (RI) Recirculate: Induced Draft |  | RI | Closed | Fresh | Surface | San Jacinto River Basin | San Jacinto River Basin | OP | 4 | 1986 |  |  | OP | 11 | 1985 |  |  | OP | 10 | 1985 | Y | NG | CA | Y | IPP CHP | 1 |  |  |  | 1C MB MG
55879 | TX | 50815 | Optim Energy Altura Cogen LLC | 2015 | 10 | GEN6 | HRB1 | CT-1 | Natural Gas Fired Combined Cycle | 120 | 27858 | 27247 | [6 empty] | 4897 | 4897 |  |  |  | 4897 |  |  |  |  | 30.052 | 24.879 |  |  |  |  | 744 | 6 | (RI) Recirculate: Induced Draft |  | RI | Closed | Fresh | Surface | San Jacinto River Basin | San Jacinto River Basin | OP | 4 | 1986 |  |  | OP | 11 | 1985 |  |  | OP | 10 | 1985 | Y | NG | CA | Y | IPP CHP | 1 |  |  |  | 1C MB MG
55879 | TX | 50815 | Optim Energy Altura Cogen LLC | 2015 | 11 | GEN6 | HRB1 | CT-1 | Natural Gas Fired Combined Cycle | 120 | 37767 | 37171 | [6 empty] | 12130 | 12130 |  |  |  | 12130 |  |  |  |  | 26.088 | 19.791 |  |  |  |  | 720 | 6 | (RI) Recirculate: Induced Draft |  | RI | Closed | Fresh | Surface | San Jacinto River Basin | San Jacinto River Basin | OP | 4 | 1986 |  |  | OP | 11 | 1985 |  |  | OP | 10 | 1985 | Y | NG | CA | Y | IPP CHP | 1 |  |  |  | 1C MB MG
55879 | TX | 50815 | Optim Energy Altura Cogen LLC | 2015 | 12 | GEN6 | HRB1 | CT-1 | Natural Gas Fired Combined Cycle | 120 | 38013 | 37411 | [6 empty] | 37667 | 37667 |  |  |  | 37667 |  |  |  |  | 26.703 | 23.316 |  |  |  |  | 744 | 6 | (RI) Recirculate: Induced Draft |  | RI | Closed | Fresh | Surface | San Jacinto River Basin | San Jacinto River Basin | OP | 4 | 1986 |  |  | OP | 11 | 1985 |  |  | OP | 10 | 1985 | Y | NG | CA | Y | IPP CHP | 1 |  |  |  | 1C MB MG
55879 | TX | 50815 | Optim Energy Altura Cogen LLC | 2015 | 1 | GEN7 | HRB1 | CT-1 | Natural Gas Fired Combined Cycle | [6 empty] | 69 | 39487 | 38448 | 535005 |  |  | 535005 |  | 535005 |  |  |  |  | 28.441 | 24.716 |  |  |  |  | 744 | 6 | (RI) Recirculate: Induced Draft |  | RI | Closed | Fresh | Surface | San Jacinto River Basin | San Jacinto River Basin | OP | 6 | 1995 |  |  | OP | 11 | 1985 |  |  | OP | 10 | 1985 | Y | NG | CT | N/A | IPP CHP | 1 |  |  |  | 1C MB MG
55879 | TX | 50815 | Optim Energy Altura Cogen LLC | 2015 | 2 | GEN7 | HRB1 | CT-1 | Natural Gas Fired Combined Cycle | [6 empty] | 69 | 35519 | 34973 | 481493 |  |  | 481493 |  | 481493 |  |  |  |  | 26.847 | 22.853 |  |  |  |  | 672 | 6 | (RI) Recirculate: Induced Draft |  | RI | Closed | Fresh | Surface | San Jacinto River Basin | San Jacinto River Basin | OP | 6 | 1995 |  |  | OP | 11 | 1985 |  |  | OP | 10 | 1985 | Y | NG | CT | N/A | IPP CHP | 1 |  |  |  | 1C MB MG
55879 | TX | 50815 | Optim Energy Altura Cogen LLC | 2015 | 3 | GEN7 | HRB1 | CT-1 | Natural Gas Fired Combined Cycle | [6 empty] | 69 | 32410 | 31787 | 539539 |  |  | 539539 |  | 539539 |  |  |  |  | 30.912 | 26.932 |  |  |  |  | 744 | 6 | (RI) Recirculate: Induced Draft |  | RI | Closed | Fresh | Surface | San Jacinto River Basin | San Jacinto River Basin | OP | 6 | 1995 |  |  | OP | 11 | 1985 |  |  | OP | 10 | 1985 | Y | NG | CT | N/A | IPP CHP | 1 |  |  |  | 1C MB MG
55879 | TX | 50815 | Optim Energy Altura Cogen LLC | 2015 | 4 | GEN7 | HRB1 | CT-1 | Natural Gas Fired Combined Cycle | [6 empty] | 69 | 36314 | 35666 | 496513 |  |  | 496513 |  | 496513 |  |  |  |  | 34.991 | 29.503 |  |  |  |  | 720 | 6 | (RI) Recirculate: Induced Draft |  | RI | Closed | Fresh | Surface | San Jacinto River Basin | San Jacinto River Basin | OP | 6 | 1995 |  |  | OP | 11 | 1985 |  |  | OP | 10 | 1985 | Y | NG | CT | N/A | IPP CHP | 1 |  |  |  | 1C MB MG
55879 | TX | 50815 | Optim Energy Altura Cogen LLC | 2015 | 5 | GEN7 | HRB1 | CT-1 | Natural Gas Fired Combined Cycle | [6 empty] | 69 | 34788 | 34067 | 489478 |  |  | 489478 |  | 489478 |  |  |  |  | 52.486 | 44.774 |  |  |  |  | 744 | 6 | (RI) Recirculate: Induced Draft |  | RI | Closed | Fresh | Surface | San Jacinto River Basin | San Jacinto River Basin | OP | 6 | 1995 |  |  | OP | 11 | 1985 |  |  | OP | 10 | 1985 | Y | NG | CT | N/A | IPP CHP | 1 |  |  |  | 1C MB MG
55879 | TX | 50815 | Optim Energy Altura Cogen LLC | 2015 | 6 | GEN7 | HRB1 | CT-1 | Natural Gas Fired Combined Cycle | [6 empty] | 69 | 34515 | 34253 | 476485 |  |  | 476485 |  | 476485 |  |  |  |  | 48.152 | 41.641 |  |  |  |  | 720 | 6 | (RI) Recirculate: Induced Draft |  | RI | Closed | Fresh | Surface | San Jacinto River Basin | San Jacinto River Basin | OP | 6 | 1995 |  |  | OP | 11 | 1985 |  |  | OP | 10 | 1985 | Y | NG | CT | N/A | IPP CHP | 1 |  |  |  | 1C MB MG
55879 | TX | 50815 | Optim Energy Altura Cogen LLC | 2015 | 7 | GEN7 | HRB1 | CT-1 | Natural Gas Fired Combined Cycle | [6 empty] | 69 | 38720 | 38026 | 522098 |  |  | 522098 |  | 522098 |  |  |  |  | 39.115 | 33.966 |  |  |  |  | 744 | 6 | (RI) Recirculate: Induced Draft |  | RI | Closed | Fresh | Surface | San Jacinto River Basin | San Jacinto River Basin | OP | 6 | 1995 |  |  | OP | 11 | 1985 |  |  | OP | 10 | 1985 | Y | NG | CT | N/A | IPP CHP | 1 |  |  |  | 1C MB MG
55879 | TX | 50815 | Optim Energy Altura Cogen LLC | 2015 | 8 | GEN7 | HRB1 | CT-1 | Natural Gas Fired Combined Cycle | [6 empty] | 69 | 37153 | 36459 | 510619 |  |  | 510619 |  | 510619 |  |  |  |  | 39.644 | 34.315 |  |  |  |  | 744 | 6 | (RI) Recirculate: Induced Draft |  | RI | Closed | Fresh | Surface | San Jacinto River Basin | San Jacinto River Basin | OP | 6 | 1995 |  |  | OP | 11 | 1985 |  |  | OP | 10 | 1985 | Y | NG | CT | N/A | IPP CHP | 1 |  |  |  | 1C MB MG
55879 | TX | 50815 | Optim Energy Altura Cogen LLC | 2015 | 9 | GEN7 | HRB1 | CT-1 | Natural Gas Fired Combined Cycle | [6 empty] | 69 | 34490 | 33821 | 477480 |  |  | 477480 |  | 477480 |  |  |  |  | 33.409 | 28.324 |  |  |  |  | 720 | 6 | (RI) Recirculate: Induced Draft |  | RI | Closed | Fresh | Surface | San Jacinto River Basin | San Jacinto River Basin | OP | 6 | 1995 |  |  | OP | 11 | 1985 |  |  | OP | 10 | 1985 | Y | NG | CT | N/A | IPP CHP | 1 |  |  |  | 1C MB MG
55879 | TX | 50815 | Optim Energy Altura Cogen LLC | 2015 | 10 | GEN7 | HRB1 | CT-1 | Natural Gas Fired Combined Cycle | [6 empty] | 69 | 43014 | 42403 | 560209 |  |  | 560209 |  | 560209 |  |  |  |  | 30.052 | 24.879 |  |  |  |  | 744 | 6 | (RI) Recirculate: Induced Draft |  | RI | Closed | Fresh | Surface | San Jacinto River Basin | San Jacinto River Basin | OP | 6 | 1995 |  |  | OP | 11 | 1985 |  |  | OP | 10 | 1985 | Y | NG | CT | N/A | IPP CHP | 1 |  |  |  | 1C MB MG
55879 | TX | 50815 | Optim Energy Altura Cogen LLC | 2015 | 11 | GEN7 | HRB1 | CT-1 | Natural Gas Fired Combined Cycle | [6 empty] | 69 | 40756 | 40161 | 535507 |  |  | 535507 |  | 535507 |  |  |  |  | 26.088 | 19.791 |  |  |  |  | 720 | 6 | (RI) Recirculate: Induced Draft |  | RI | Closed | Fresh | Surface | San Jacinto River Basin | San Jacinto River Basin | OP | 6 | 1995 |  |  | OP | 11 | 1985 |  |  | OP | 10 | 1985 | Y | NG | CT | N/A | IPP CHP | 1 |  |  |  | 1C MB MG
55879 | TX | 50815 | Optim Energy Altura Cogen LLC | 2015 | 12 | GEN7 | HRB1 | CT-1 | Natural Gas Fired Combined Cycle | [6 empty] | 69 | 43365 | 42763 | 562341 |  |  | 562341 |  | 562341 |  |  |  |  | 26.703 | 23.316 |  |  |  |  | 744 | 6 | (RI) Recirculate: Induced Draft |  | RI | Closed | Fresh | Surface | San Jacinto River Basin | San Jacinto River Basin | OP | 6 | 1995 |  |  | OP | 11 | 1985 |  |  | OP | 10 | 1985 | Y | NG | CT | N/A | IPP CHP | 1 |  |  |  | 1C MB MG
55879 | TX | 50815 | Optim Energy Altura Cogen LLC | 2015 | 1 | GEN1 | HRB2 | CT-1 | Natural Gas Fired Combined Cycle | [6 empty] | 70 | 39302 | 38263 | 552216 |  |  | 552216 |  | 552216 |  |  |  |  | 28.441 | 24.716 |  |  |  |  | 744 | 6 | (RI) Recirculate: Induced Draft |  | RI | Closed | Fresh | Surface | San Jacinto River Basin | San Jacinto River Basin | OP | 11 | 1985 |  |  | OP | 12 | 1985 |  |  | OP | 10 | 1985 | Y | NG | CT | N/A | IPP CHP | 1 |  |  |  | 1C MB MG
55879 | TX | 50815 | Optim Energy Altura Cogen LLC | 2015 | 2 | GEN1 | HRB2 | CT-1 | Natural Gas Fired Combined Cycle | [6 empty] | 70 | 35377 | 34831 | 498301 |  |  | 498301 |  | 498301 |  |  |  |  | 26.847 | 22.853 |  |  |  |  | 672 | 6 | (RI) Recirculate: Induced Draft |  | RI | Closed | Fresh | Surface | San Jacinto River Basin | San Jacinto River Basin | OP | 11 | 1985 |  |  | OP | 12 | 1985 |  |  | OP | 10 | 1985 | Y | NG | CT | N/A | IPP CHP | 1 |  |  |  | 1C MB MG
55879 | TX | 50815 | Optim Energy Altura Cogen LLC | 2015 | 3 | GEN1 | HRB2 | CT-1 | Natural Gas Fired Combined Cycle | [6 empty] | 70 | 39970 | 39347 | 558644 |  |  | 558644 |  | 558644 |  |  |  |  | 30.912 | 26.932 |  |  |  |  | 744 | 6 | (RI) Recirculate: Induced Draft |  | RI | Closed | Fresh | Surface | San Jacinto River Basin | San Jacinto River Basin | OP | 11 | 1985 |  |  | OP | 12 | 1985 |  |  | OP | 10 | 1985 | Y | NG | CT | N/A | IPP CHP | 1 |  |  |  | 1C MB MG
55879 | TX | 50815 | Optim Energy Altura Cogen LLC | 2015 | 4 | GEN1 | HRB2 | CT-1 | Natural Gas Fired Combined Cycle | [6 empty] | 70 | 35831 | 35183 | 510372 |  |  | 510372 |  | 510372 |  |  |  |  | 34.991 | 29.503 |  |  |  |  | 720 | 6 | (RI) Recirculate: Induced Draft |  | RI | Closed | Fresh | Surface | San Jacinto River Basin | San Jacinto River Basin | OP | 11 | 1985 |  |  | OP | 12 | 1985 |  |  | OP | 10 | 1985 | Y | NG | CT | N/A | IPP CHP | 1 |  |  |  | 1C MB MG
55879 | TX | 50815 | Optim Energy Altura Cogen LLC | 2015 | 5 | GEN1 | HRB2 | CT-1 | Natural Gas Fired Combined Cycle | [6 empty] | 70 | 34780 | 34059 | 508216 |  |  | 508216 |  | 508216 |  |  |  |  | 52.486 | 44.774 |  |  |  |  | 744 | 6 | (RI) Recirculate: Induced Draft |  | RI | Closed | Fresh | Surface | San Jacinto River Basin | San Jacinto River Basin | OP | 11 | 1985 |  |  | OP | 12 | 1985 |  |  | OP | 10 | 1985 | Y | NG | CT | N/A | IPP CHP | 1 |  |  |  | 1C MB MG
55879 | TX | 50815 | Optim Energy Altura Cogen LLC | 2015 | 6 | GEN1 | HRB2 | CT-1 | Natural Gas Fired Combined Cycle | [6 empty] | 70 | 34953 | 34327 | 502668 |  |  | 502668 |  | 502668 |  |  |  |  | 48.152 | 41.641 |  |  |  |  | 720 | 6 | (RI) Recirculate: Induced Draft |  | RI | Closed | Fresh | Surface | San Jacinto River Basin | San Jacinto River Basin | OP | 11 | 1985 |  |  | OP | 12 | 1985 |  |  | OP | 10 | 1985 | Y | NG | CT | N/A | IPP CHP | 1 |  |  |  | 1C MB MG
55879 | TX | 50815 | Optim Energy Altura Cogen LLC | 2015 | 7 | GEN1 | HRB2 | CT-1 | Natural Gas Fired Combined Cycle | [6 empty] | 70 | 38482 | 37788 | 540072 |  |  | 540072 |  | 540072 |  |  |  |  | 39.115 | 33.966 |  |  |  |  | 744 | 6 | (RI) Recirculate: Induced Draft |  | RI | Closed | Fresh | Surface | San Jacinto River Basin | San Jacinto River Basin | OP | 11 | 1985 |  |  | OP | 12 | 1985 |  |  | OP | 10 | 1985 | Y | NG | CT | N/A | IPP CHP | 1 |  |  |  | 1C MB MG
55879 | TX | 50815 | Optim Energy Altura Cogen LLC | 2015 | 8 | GEN1 | HRB2 | CT-1 | Natural Gas Fired Combined Cycle | [6 empty] | 70 | 36367 | 35673 | 524100 |  |  | 524100 |  | 524100 |  |  |  |  | 39.644 | 34.315 |  |  |  |  | 744 | 6 | (RI) Recirculate: Induced Draft |  | RI | Closed | Fresh | Surface | San Jacinto River Basin | San Jacinto River Basin | OP | 11 | 1985 |  |  | OP | 12 | 1985 |  |  | OP | 10 | 1985 | Y | NG | CT | N/A | IPP CHP | 1 |  |  |  | 1C MB MG
55879 | TX | 50815 | Optim Energy Altura Cogen LLC | 2015 | 9 | GEN1 | HRB2 | CT-1 | Natural Gas Fired Combined Cycle | [6 empty] | 70 | 34576 | 33908 | 501873 |  |  | 501873 |  | 501873 |  |  |  |  | 33.409 | 28.324 |  |  |  |  | 720 | 6 | (RI) Recirculate: Induced Draft |  | RI | Closed | Fresh | Surface | San Jacinto River Basin | San Jacinto River Basin | OP | 11 | 1985 |  |  | OP | 12 | 1985 |  |  | OP | 10 | 1985 | Y | NG | CT | N/A | IPP CHP | 1 |  |  |  | 1C MB MG
55879 | TX | 50815 | Optim Energy Altura Cogen LLC | 2015 | 10 | GEN1 | HRB2 | CT-1 | Natural Gas Fired Combined Cycle | [6 empty] | 70 | 3429 | 2818 | 49616 |  |  | 49616 |  | 49616 |  |  |  |  | 30.052 | 24.879 |  |  |  |  | 744 | 6 | (RI) Recirculate: Induced Draft |  | RI | Closed | Fresh | Surface | San Jacinto River Basin | San Jacinto River Basin | OP | 11 | 1985 |  |  | OP | 12 | 1985 |  |  | OP | 10 | 1985 | Y | NG | CT | N/A | IPP CHP | 1 |  |  |  | 1C MB MG
55879 | TX | 50815 | Optim Energy Altura Cogen LLC | 2015 | 11 | GEN1 | HRB2 | CT-1 | Natural Gas Fired Combined Cycle | [6 empty] | 70 | 14125 | 13530 | 199208 |  |  | 199208 |  | 199208 |  |  |  |  | 26.088 | 19.791 |  |  |  |  | 720 | 6 | (RI) Recirculate: Induced Draft |  | RI | Closed | Fresh | Surface | San Jacinto River Basin | San Jacinto River Basin | OP | 11 | 1985 |  |  | OP | 12 | 1985 |  |  | OP | 10 | 1985 | Y | NG | CT | N/A | IPP CHP | 1 |  |  |  | 1C MB MG
55879 | TX | 50815 | Optim Energy Altura Cogen LLC | 2015 | 12 | GEN1 | HRB2 | CT-1 | Natural Gas Fired Combined Cycle | [6 empty] | 70 | 42534 | 41931 | 565345 |  |  | 565345 |  | 565345 |  |  |  |  | 26.703 | 23.316 |  |  |  |  | 744 | 6 | (RI) Recirculate: Induced Draft |  | RI | Closed | Fresh | Surface | San Jacinto River Basin | San Jacinto River Basin | OP | 11 | 1985 |  |  | OP | 12 | 1985 |  |  | OP | 10 | 1985 | Y | NG | CT | N/A | IPP CHP | 1 |  |  |  | 1C MB MG
55879 | TX | 50815 | Optim Energy Altura Cogen LLC | 2015 | 1 | GEN2 | HRB2 | CT-1 | Natural Gas Fired Combined Cycle | [6 empty] | 70 | 38810 | 37771 | 544334 |  |  | 544334 |  | 544334 |  |  |  |  | 28.441 | 24.716 |  |  |  |  | 744 | 6 | (RI) Recirculate: Induced Draft |  | RI | Closed | Fresh | Surface | San Jacinto River Basin | San Jacinto River Basin | OP | 12 | 1985 |  |  | OP | 12 | 1985 |  |  | OP | 10 | 1985 | Y | NG | CT | N/A | IPP CHP | 1 |  |  |  | 1C MB MG
55879 | TX | 50815 | Optim Energy Altura Cogen LLC | 2015 | 2 | GEN2 | HRB2 | CT-1 | Natural Gas Fired Combined Cycle | [6 empty] | 70 | 34730 | 34184 | 490367 |  |  | 490367 |  | 490367 |  |  |  |  | 26.847 | 22.853 |  |  |  |  | 672 | 6 | (RI) Recirculate: Induced Draft |  | RI | Closed | Fresh | Surface | San Jacinto River Basin | San Jacinto River Basin | OP | 12 | 1985 |  |  | OP | 12 | 1985 |  |  | OP | 10 | 1985 | Y | NG | CT | N/A | IPP CHP | 1 |  |  |  | 1C MB MG
55879 | TX | 50815 | Optim Energy Altura Cogen LLC | 2015 | 3 | GEN2 | HRB2 | CT-1 | Natural Gas Fired Combined Cycle | [6 empty] | 70 | 39219 | 38596 | 545699 |  |  | 545699 |  | 545699 |  |  |  |  | 30.912 | 26.932 |  |  |  |  | 744 | 6 | (RI) Recirculate: Induced Draft |  | RI | Closed | Fresh | Surface | San Jacinto River Basin | San Jacinto River Basin | OP | 12 | 1985 |  |  | OP | 12 | 1985 |  |  | OP | 10 | 1985 | Y | NG | CT | N/A | IPP CHP | 1 |  |  |  | 1C MB MG
55879 | TX | 50815 | Optim Energy Altura Cogen LLC | 2015 | 4 | GEN2 | HRB2 | CT-1 | Natural Gas Fired Combined Cycle | [6 empty] | 70 | 35385 | 34737 | 504015 |  |  | 504015 |  | 504015 |  |  |  |  | 34.991 | 29.503 |  |  |  |  | 720 | 6 | (RI) Recirculate: Induced Draft |  | RI | Closed | Fresh | Surface | San Jacinto River Basin | San Jacinto River Basin | OP | 12 | 1985 |  |  | OP | 12 | 1985 |  |  | OP | 10 | 1985 | Y | NG | CT | N/A | IPP CHP | 1 |  |  |  | 1C MB MG
55879 | TX | 50815 | Optim Energy Altura Cogen LLC | 2015 | 5 | GEN2 | HRB2 | CT-1 | Natural Gas Fired Combined Cycle | [6 empty] | 70 | 33937 | 33216 | 496869 |  |  | 496869 |  | 496869 |  |  |  |  | 52.486 | 44.774 |  |  |  |  | 744 | 6 | (RI) Recirculate: Induced Draft |  | RI | Closed | Fresh | Surface | San Jacinto River Basin | San Jacinto River Basin | OP | 12 | 1985 |  |  | OP | 12 | 1985 |  |  | OP | 10 | 1985 | Y | NG | CT | N/A | IPP CHP | 1 |  |  |  | 1C MB MG
55879 | TX | 50815 | Optim Energy Altura Cogen LLC | 2015 | 6 | GEN2 | HRB2 | CT-1 | Natural Gas Fired Combined Cycle | [6 empty] | 70 | 34220 | 33594 | 491551 |  |  | 491551 |  | 491551 |  |  |  |  | 48.152 | 41.641 |  |  |  |  | 720 | 6 | (RI) Recirculate: Induced Draft |  | RI | Closed | Fresh | Surface | San Jacinto River Basin | San Jacinto River Basin | OP | 12 | 1985 |  |  | OP | 12 | 1985 |  |  | OP | 10 | 1985 | Y | NG | CT | N/A | IPP CHP | 1 |  |  |  | 1C MB MG
55879 | TX | 50815 | Optim Energy Altura Cogen LLC | 2015 | 7 | GEN2 | HRB2 | CT-1 | Natural Gas Fired Combined Cycle | [6 empty] | 70 | 37604 | 36909 | 526565 |  |  | 526565 |  | 526565 |  |  |  |  | 39.115 | 33.966 |  |  |  |  | 744 | 6 | (RI) Recirculate: Induced Draft |  | RI | Closed | Fresh | Surface | San Jacinto River Basin | San Jacinto River Basin | OP | 12 | 1985 |  |  | OP | 12 | 1985 |  |  | OP | 10 | 1985 | Y | NG | CT | N/A | IPP CHP | 1 |  |  |  | 1C MB MG
55879 | TX | 50815 | Optim Energy Altura Cogen LLC | 2015 | 8 | GEN2 | HRB2 | CT-1 | Natural Gas Fired Combined Cycle | [6 empty] | 70 | 35552 | 34858 | 509271 |  |  | 509271 |  | 509271 |  |  |  |  | 39.644 | 34.315 |  |  |  |  | 744 | 6 | (RI) Recirculate: Induced Draft |  | RI | Closed | Fresh | Surface | San Jacinto River Basin | San Jacinto River Basin | OP | 12 | 1985 |  |  | OP | 12 | 1985 |  |  | OP | 10 | 1985 | Y | NG | CT | N/A | IPP CHP | 1 |  |  |  | 1C MB MG
55879 | TX | 50815 | Optim Energy Altura Cogen LLC | 2015 | 9 | GEN2 | HRB2 | CT-1 | Natural Gas Fired Combined Cycle | [6 empty] | 70 | 33366 | 32698 | 481736 |  |  | 481736 |  | 481736 |  |  |  |  | 33.409 | 28.324 |  |  |  |  | 720 | 6 | (RI) Recirculate: Induced Draft |  | RI | Closed | Fresh | Surface | San Jacinto River Basin | San Jacinto River Basin | OP | 12 | 1985 |  |  | OP | 12 | 1985 |  |  | OP | 10 | 1985 | Y | NG | CT | N/A | IPP CHP | 1 |  |  |  | 1C MB MG
55879 | TX | 50815 | Optim Energy Altura Cogen LLC | 2015 | 10 | GEN2 | HRB2 | CT-1 | Natural Gas Fired Combined Cycle | [6 empty] | 70 | 41231 | 40620 | 560105 |  |  | 560105 |  | 560105 |  |  |  |  | 30.052 | 24.879 |  |  |  |  | 744 | 6 | (RI) Recirculate: Induced Draft |  | RI | Closed | Fresh | Surface | San Jacinto River Basin | San Jacinto River Basin | OP | 12 | 1985 |  |  | OP | 12 | 1985 |  |  | OP | 10 | 1985 | Y | NG | CT | N/A | IPP CHP | 1 |  |  |  | 1C MB MG
55879 | TX | 50815 | Optim Energy Altura Cogen LLC | 2015 | 11 | GEN2 | HRB2 | CT-1 | Natural Gas Fired Combined Cycle | [6 empty] | 70 | 39666 | 39070 | 542455 |  |  | 542455 |  | 542455 |  |  |  |  | 26.088 | 19.791 |  |  |  |  | 720 | 6 | (RI) Recirculate: Induced Draft |  | RI | Closed | Fresh | Surface | San Jacinto River Basin | San Jacinto River Basin | OP | 12 | 1985 |  |  | OP | 12 | 1985 |  |  | OP | 10 | 1985 | Y | NG | CT | N/A | IPP CHP | 1 |  |  |  | 1C MB MG
55879 | TX | 50815 | Optim Energy Altura Cogen LLC | 2015 | 12 | GEN2 | HRB2 | CT-1 | Natural Gas Fired Combined Cycle | [6 empty] | 70 | 42069 | 41467 | 570111 |  |  | 570111 |  | 570111 |  |  |  |  | 26.703 | 23.316 |  |  |  |  | 744 | 6 | (RI) Recirculate: Induced Draft |  | RI | Closed | Fresh | Surface | San Jacinto River Basin | San Jacinto River Basin | OP | 12 | 1985 |  |  | OP | 12 | 1985 |  |  | OP | 10 | 1985 | Y | NG | CT | N/A | IPP CHP | 1 |  |  |  | 1C MB MG
55879 | TX | 50815 | Optim Energy Altura Cogen LLC | 2015 | 1 | GEN3 | HRB2 | CT-1 | Natural Gas Fired Combined Cycle | [6 empty] | 70 | 37790 | 36752 | 524259 |  |  | 524259 |  | 524259 |  |  |  |  | 28.441 | 24.716 |  |  |  |  | 744 | 6 | (RI) Recirculate: Induced Draft |  | RI | Closed | Fresh | Surface | San Jacinto River Basin | San Jacinto River Basin | OP | 12 | 1985 |  |  | OP | 12 | 1985 |  |  | OP | 10 | 1985 | Y | NG | CT | N/A | IPP CHP | 1 |  |  |  | 1C MB MG
55879 | TX | 50815 | Optim Energy Altura Cogen LLC | 2015 | 2 | GEN3 | HRB2 | CT-1 | Natural Gas Fired Combined Cycle | [6 empty] | 70 | 29969 | 29423 | 420732 |  |  | 420732 |  | 420732 |  |  |  |  | 26.847 | 22.853 |  |  |  |  | 672 | 6 | (RI) Recirculate: Induced Draft |  | RI | Closed | Fresh | Surface | San Jacinto River Basin | San Jacinto River Basin | OP | 12 | 1985 |  |  | OP | 12 | 1985 |  |  | OP | 10 | 1985 | Y | NG | CT | N/A | IPP CHP | 1 |  |  |  | 1C MB MG
55879 | TX | 50815 | Optim Energy Altura Cogen LLC | 2015 | 3 | GEN3 | HRB2 | CT-1 | Natural Gas Fired Combined Cycle | [6 empty] | 70 | 32297 | 31674 | 450382 |  |  | 450382 |  | 450382 |  |  |  |  | 30.912 | 26.932 |  |  |  |  | 744 | 6 | (RI) Recirculate: Induced Draft |  | RI | Closed | Fresh | Surface | San Jacinto River Basin | San Jacinto River Basin | OP | 12 | 1985 |  |  | OP | 12 | 1985 |  |  | OP | 10 | 1985 | Y | NG | CT | N/A | IPP CHP | 1 |  |  |  | 1C MB MG
55879 | TX | 50815 | Optim Energy Altura Cogen LLC | 2015 | 4 | GEN3 | HRB2 | CT-1 | Natural Gas Fired Combined Cycle | [6 empty] | 70 | 35134 | 34486 | 496617 |  |  | 496617 |  | 496617 |  |  |  |  | 34.991 | 29.503 |  |  |  |  | 720 | 6 | (RI) Recirculate: Induced Draft |  | RI | Closed | Fresh | Surface | San Jacinto River Basin | San Jacinto River Basin | OP | 12 | 1985 |  |  | OP | 12 | 1985 |  |  | OP | 10 | 1985 | Y | NG | CT | N/A | IPP CHP | 1 |  |  |  | 1C MB MG
55879 | TX | 50815 | Optim Energy Altura Cogen LLC | 2015 | 5 | GEN3 | HRB2 | CT-1 | Natural Gas Fired Combined Cycle | [6 empty] | 70 | 35876 | 35155 | 509257 |  |  | 509257 |  | 509257 |  |  |  |  | 52.486 | 44.774 |  |  |  |  | 744 | 6 | (RI) Recirculate: Induced Draft |  | RI | Closed | Fresh | Surface | San Jacinto River Basin | San Jacinto River Basin | OP | 12 | 1985 |  |  | OP | 12 | 1985 |  |  | OP | 10 | 1985 | Y | NG | CT | N/A | IPP CHP | 1 |  |  |  | 1C MB MG
55879 | TX | 50815 | Optim Energy Altura Cogen LLC | 2015 | 6 | GEN3 | HRB2 | CT-1 | Natural Gas Fired Combined Cycle | [6 empty] | 70 | 32212 | 31586 | 456433 |  |  | 456433 |  | 456433 |  |  |  |  | 48.152 | 41.641 |  |  |  |  | 720 | 6 | (RI) Recirculate: Induced Draft |  | RI | Closed | Fresh | Surface | San Jacinto River Basin | San Jacinto River Basin | OP | 12 | 1985 |  |  | OP | 12 | 1985 |  |  | OP | 10 | 1985 | Y | NG | CT | N/A | IPP CHP | 1 |  |  |  | 1C MB MG
55879 | TX | 50815 | Optim Energy Altura Cogen LLC | 2015 | 7 | GEN3 | HRB2 | CT-1 | Natural Gas Fired Combined Cycle | [6 empty] | 70 | 35297 | 34603 | 488642 |  |  | 488642 |  | 488642 |  |  |  |  | 39.115 | 33.966 |  |  |  |  | 744 | 6 | (RI) Recirculate: Induced Draft |  | RI | Closed | Fresh | Surface | San Jacinto River Basin | San Jacinto River Basin | OP | 12 | 1985 |  |  | OP | 12 | 1985 |  |  | OP | 10 | 1985 | Y | NG | CT | N/A | IPP CHP | 1 |  |  |  | 1C MB MG
55879 | TX | 50815 | Optim Energy Altura Cogen LLC | 2015 | 8 | GEN3 | HRB2 | CT-1 | Natural Gas Fired Combined Cycle | [6 empty] | 70 | 36899 | 36205 | 520367 |  |  | 520367 |  | 520367 |  |  |  |  | 39.644 | 34.315 |  |  |  |  | 744 | 6 | (RI) Recirculate: Induced Draft |  | RI | Closed | Fresh | Surface | San Jacinto River Basin | San Jacinto River Basin | OP | 12 | 1985 |  |  | OP | 12 | 1985 |  |  | OP | 10 | 1985 | Y | NG | CT | N/A | IPP CHP | 1 |  |  |  | 1C MB MG
55879 | TX | 50815 | Optim Energy Altura Cogen LLC | 2015 | 9 | GEN3 | HRB2 | CT-1 | Natural Gas Fired Combined Cycle | [6 empty] | 70 | 33096 | 32428 | 471667 |  |  | 471667 |  | 471667 |  |  |  |  | 33.409 | 28.324 |  |  |  |  | 720 | 6 | (RI) Recirculate: Induced Draft |  | RI | Closed | Fresh | Surface | San Jacinto River Basin | San Jacinto River Basin | OP | 12 | 1985 |  |  | OP | 12 | 1985 |  |  | OP | 10 | 1985 | Y | NG | CT | N/A | IPP CHP | 1 |  |  |  | 1C MB MG
55879 | TX | 50815 | Optim Energy Altura Cogen LLC | 2015 | 10 | GEN3 | HRB2 | CT-1 | Natural Gas Fired Combined Cycle | [6 empty] | 70 | 43351 | 42740 | 574222 |  |  | 574222 |  | 574222 |  |  |  |  | 30.052 | 24.879 |  |  |  |  | 744 | 6 | (RI) Recirculate: Induced Draft |  | RI | Closed | Fresh | Surface | San Jacinto River Basin | San Jacinto River Basin | OP | 12 | 1985 |  |  | OP | 12 | 1985 |  |  | OP | 10 | 1985 | Y | NG | CT | N/A | IPP CHP | 1 |  |  |  | 1C MB MG
55879 | TX | 50815 | Optim Energy Altura Cogen LLC | 2015 | 11 | GEN3 | HRB2 | CT-1 | Natural Gas Fired Combined Cycle | [6 empty] | 70 | 41087 | 40492 | 551166 |  |  | 551166 |  | 551166 |  |  |  |  | 26.088 | 19.791 |  |  |  |  | 720 | 6 | (RI) Recirculate: Induced Draft |  | RI | Closed | Fresh | Surface | San Jacinto River Basin | San Jacinto River Basin | OP | 12 | 1985 |  |  | OP | 12 | 1985 |  |  | OP | 10 | 1985 | Y | NG | CT | N/A | IPP CHP | 1 |  |  |  | 1C MB MG
55879 | TX | 50815 | Optim Energy Altura Cogen LLC | 2015 | 12 | GEN3 | HRB2 | CT-1 | Natural Gas Fired Combined Cycle | [6 empty] | 70 | 43702 | 43099 | 580367 |  |  | 580367 |  | 580367 |  |  |  |  | 26.703 | 23.316 |  |  |  |  | 744 | 6 | (RI) Recirculate: Induced Draft |  | RI | Closed | Fresh | Surface | San Jacinto River Basin | San Jacinto River Basin | OP | 12 | 1985 |  |  | OP | 12 | 1985 |  |  | OP | 10 | 1985 | Y | NG | CT | N/A | IPP CHP | 1 |  |  |  | 1C MB MG
55879 | TX | 50815 | Optim Energy Altura Cogen LLC | 2015 | 1 | GEN4 | HRB2 | CT-1 | Natural Gas Fired Combined Cycle | [6 empty] | 70 | 38736 | 35205 | 545130 |  |  | 545130 |  | 545130 |  |  |  |  | 28.441 | 24.716 |  |  |  |  | 744 | 6 | (RI) Recirculate: Induced Draft |  | RI | Closed | Fresh | Surface | San Jacinto River Basin | San Jacinto River Basin | OP | 3 | 1986 |  |  | OP | 12 | 1985 |  |  | OP | 10 | 1985 | Y | NG | CT | N/A | IPP CHP | 1 |  |  |  | 1C MB MG
55879 | TX | 50815 | Optim Energy Altura Cogen LLC | 2015 | 2 | GEN4 | HRB2 | CT-1 | Natural Gas Fired Combined Cycle | [6 empty] | 70 | 33279 | 32733 | 472410 |  |  | 472410 |  | 472410 |  |  |  |  | 26.847 | 22.853 |  |  |  |  | 672 | 6 | (RI) Recirculate: Induced Draft |  | RI | Closed | Fresh | Surface | San Jacinto River Basin | San Jacinto River Basin | OP | 3 | 1986 |  |  | OP | 12 | 1985 |  |  | OP | 10 | 1985 | Y | NG | CT | N/A | IPP CHP | 1 |  |  |  | 1C MB MG
55879 | TX | 50815 | Optim Energy Altura Cogen LLC | 2015 | 3 | GEN4 | HRB2 | CT-1 | Natural Gas Fired Combined Cycle | [6 empty] | 70 | 39079 | 38456 | 544133 |  |  | 544133 |  | 544133 |  |  |  |  | 30.912 | 26.932 |  |  |  |  | 744 | 6 | (RI) Recirculate: Induced Draft |  | RI | Closed | Fresh | Surface | San Jacinto River Basin | San Jacinto River Basin | OP | 3 | 1986 |  |  | OP | 12 | 1985 |  |  | OP | 10 | 1985 | Y | NG | CT | N/A | IPP CHP | 1 |  |  |  | 1C MB MG
55879 | TX | 50815 | Optim Energy Altura Cogen LLC | 2015 | 4 | GEN4 | HRB2 | CT-1 | Natural Gas Fired Combined Cycle | [6 empty] | 70 | 34199 | 33551 | 489219 |  |  | 489219 |  | 489219 |  |  |  |  | 34.991 | 29.503 |  |  |  |  | 720 | 6 | (RI) Recirculate: Induced Draft |  | RI | Closed | Fresh | Surface | San Jacinto River Basin | San Jacinto River Basin | OP | 3 | 1986 |  |  | OP | 12 | 1985 |  |  | OP | 10 | 1985 | Y | NG | CT | N/A | IPP CHP | 1 |  |  |  | 1C MB MG
55879 | TX | 50815 | Optim Energy Altura Cogen LLC | 2015 | 5 | GEN4 | HRB2 | CT-1 | Natural Gas Fired Combined Cycle | [6 empty] | 70 | 33059 | 32337 | 486251 |  |  | 486251 |  | 486251 |  |  |  |  | 52.486 | 44.774 |  |  |  |  | 744 | 6 | (RI) Recirculate: Induced Draft |  | RI | Closed | Fresh | Surface | San Jacinto River Basin | San Jacinto River Basin | OP | 3 | 1986 |  |  | OP | 12 | 1985 |  |  | OP | 10 | 1985 | Y | NG | CT | N/A | IPP CHP | 1 |  |  |  | 1C MB MG
55879 | TX | 50815 | Optim Energy Altura Cogen LLC | 2015 | 6 | GEN4 | HRB2 | CT-1 | Natural Gas Fired Combined Cycle | [6 empty] | 70 | 32802 | 32540 | 473472 |  |  | 473472 |  | 473472 |  |  |  |  | 48.152 | 41.641 |  |  |  |  | 720 | 6 | (RI) Recirculate: Induced Draft |  | RI | Closed | Fresh | Surface | San Jacinto River Basin | San Jacinto River Basin | OP | 3 | 1986 |  |  | OP | 12 | 1985 |  |  | OP | 10 | 1985 | Y | NG | CT | N/A | IPP CHP | 1 |  |  |  | 1C MB MG
55879 | TX | 50815 | Optim Energy Altura Cogen LLC | 2015 | 7 | GEN4 | HRB2 | CT-1 | Natural Gas Fired Combined Cycle | [6 empty] | 70 | 35112 | 34417 | 494252 |  |  | 494252 |  | 494252 |  |  |  |  | 39.115 | 33.966 |  |  |  |  | 744 | 6 | (RI) Recirculate: Induced Draft |  | RI | Closed | Fresh | Surface | San Jacinto River Basin | San Jacinto River Basin | OP | 3 | 1986 |  |  | OP | 12 | 1985 |  |  | OP | 10 | 1985 | Y | NG | CT | N/A | IPP CHP | 1 |  |  |  | 1C MB MG
55879 | TX | 50815 | Optim Energy Altura Cogen LLC | 2015 | 8 | GEN4 | HRB2 | CT-1 | Natural Gas Fired Combined Cycle | [6 empty] | 70 | 36164 | 35470 | 519641 |  |  | 519641 |  | 519641 |  |  |  |  | 39.644 | 34.315 |  |  |  |  | 744 | 6 | (RI) Recirculate: Induced Draft |  | RI | Closed | Fresh | Surface | San Jacinto River Basin | San Jacinto River Basin | OP | 3 | 1986 |  |  | OP | 12 | 1985 |  |  | OP | 10 | 1985 | Y | NG | CT | N/A | IPP CHP | 1 |  |  |  | 1C MB MG
55879 | TX | 50815 | Optim Energy Altura Cogen LLC | 2015 | 9 | GEN4 | HRB2 | CT-1 | Natural Gas Fired Combined Cycle | [6 empty] | 70 | 32058 | 31389 | 464505 |  |  | 464505 |  | 464505 |  |  |  |  | 33.409 | 28.324 |  |  |  |  | 720 | 6 | (RI) Recirculate: Induced Draft |  | RI | Closed | Fresh | Surface | San Jacinto River Basin | San Jacinto River Basin | OP | 3 | 1986 |  |  | OP | 12 | 1985 |  |  | OP | 10 | 1985 | Y | NG | CT | N/A | IPP CHP | 1 |  |  |  | 1C MB MG
55879 | TX | 50815 | Optim Energy Altura Cogen LLC | 2015 | 10 | GEN4 | HRB2 | CT-1 | Natural Gas Fired Combined Cycle | [6 empty] | 70 | 45512 | 44901 | 600587 |  |  | 600587 |  | 600587 |  |  |  |  | 30.052 | 24.879 |  |  |  |  | 744 | 6 | (RI) Recirculate: Induced Draft |  | RI | Closed | Fresh | Surface | San Jacinto River Basin | San Jacinto River Basin | OP | 3 | 1986 |  |  | OP | 12 | 1985 |  |  | OP | 10 | 1985 | Y | NG | CT | N/A | IPP CHP | 1 |  |  |  | 1C MB MG
55879 | TX | 50815 | Optim Energy Altura Cogen LLC | 2015 | 11 | GEN4 | HRB2 | CT-1 | Natural Gas Fired Combined Cycle | [6 empty] | 70 | 40023 | 39428 | 546084 |  |  | 546084 |  | 546084 |  |  |  |  | 26.088 | 19.791 |  |  |  |  | 720 | 6 | (RI) Recirculate: Induced Draft |  | RI | Closed | Fresh | Surface | San Jacinto River Basin | San Jacinto River Basin | OP | 3 | 1986 |  |  | OP | 12 | 1985 |  |  | OP | 10 | 1985 | Y | NG | CT | N/A | IPP CHP | 1 |  |  |  | 1C MB MG
55879 | TX | 50815 | Optim Energy Altura Cogen LLC | 2015 | 12 | GEN4 | HRB2 | CT-1 | Natural Gas Fired Combined Cycle | [6 empty] | 70 | 44311 | 43709 | 591970 |  |  | 591970 |  | 591970 |  |  |  |  | 26.703 | 23.316 |  |  |  |  | 744 | 6 | (RI) Recirculate: Induced Draft |  | RI | Closed | Fresh | Surface | San Jacinto River Basin | San Jacinto River Basin | OP | 3 | 1986 |  |  | OP | 12 | 1985 |  |  | OP | 10 | 1985 | Y | NG | CT | N/A | IPP CHP | 1 |  |  |  | 1C MB MG
55879 | TX | 50815 | Optim Energy Altura Cogen LLC | 2015 | 1 | GEN5 | HRB2 | CT-1 | Natural Gas Fired Combined Cycle | [6 empty] | 68 | 31965 | 30926 | 443020 |  |  | 443020 |  | 443020 |  |  |  |  | 28.441 | 24.716 |  |  |  |  | 744 | 6 | (RI) Recirculate: Induced Draft |  | RI | Closed | Fresh | Surface | San Jacinto River Basin | San Jacinto River Basin | OP | 4 | 1986 |  |  | OP | 12 | 1985 |  |  | OP | 10 | 1985 | Y | NG | CT | N/A | IPP CHP | 1 |  |  |  | 1C MB MG
55879 | TX | 50815 | Optim Energy Altura Cogen LLC | 2015 | 2 | GEN5 | HRB2 | CT-1 | Natural Gas Fired Combined Cycle | [6 empty] | 68 | 32728 | 32182 | 456019 |  |  | 456019 |  | 456019 |  |  |  |  | 26.847 | 22.853 |  |  |  |  | 672 | 6 | (RI) Recirculate: Induced Draft |  | RI | Closed | Fresh | Surface | San Jacinto River Basin | San Jacinto River Basin | OP | 4 | 1986 |  |  | OP | 12 | 1985 |  |  | OP | 10 | 1985 | Y | NG | CT | N/A | IPP CHP | 1 |  |  |  | 1C MB MG
55879 | TX | 50815 | Optim Energy Altura Cogen LLC | 2015 | 3 | GEN5 | HRB2 | CT-1 | Natural Gas Fired Combined Cycle | [6 empty] | 68 | 39483 | 38860 | 541627 |  |  | 541627 |  | 541627 |  |  |  |  | 30.912 | 26.932 |  |  |  |  | 744 | 6 | (RI) Recirculate: Induced Draft |  | RI | Closed | Fresh | Surface | San Jacinto River Basin | San Jacinto River Basin | OP | 4 | 1986 |  |  | OP | 12 | 1985 |  |  | OP | 10 | 1985 | Y | NG | CT | N/A | IPP CHP | 1 |  |  |  | 1C MB MG
55879 | TX | 50815 | Optim Energy Altura Cogen LLC | 2015 | 4 | GEN5 | HRB2 | CT-1 | Natural Gas Fired Combined Cycle | [6 empty] | 68 | 35748 | 35100 | 504432 |  |  | 504432 |  | 504432 |  |  |  |  | 34.991 | 29.503 |  |  |  |  | 720 | 6 | (RI) Recirculate: Induced Draft |  | RI | Closed | Fresh | Surface | San Jacinto River Basin | San Jacinto River Basin | OP | 4 | 1986 |  |  | OP | 12 | 1985 |  |  | OP | 10 | 1985 | Y | NG | CT | N/A | IPP CHP | 1 |  |  |  | 1C MB MG
55879 | TX | 50815 | Optim Energy Altura Cogen LLC | 2015 | 5 | GEN5 | HRB2 | CT-1 | Natural Gas Fired Combined Cycle | [6 empty] | 68 | 35186 | 34465 | 510402 |  |  | 510402 |  | 510402 |  |  |  |  | 52.486 | 44.774 |  |  |  |  | 744 | 6 | (RI) Recirculate: Induced Draft |  | RI | Closed | Fresh | Surface | San Jacinto River Basin | San Jacinto River Basin | OP | 4 | 1986 |  |  | OP | 12 | 1985 |  |  | OP | 10 | 1985 | Y | NG | CT | N/A | IPP CHP | 1 |  |  |  | 1C MB MG
55879 | TX | 50815 | Optim Energy Altura Cogen LLC | 2015 | 6 | GEN5 | HRB2 | CT-1 | Natural Gas Fired Combined Cycle | [6 empty] | 68 | 35507 | 35245 | 505889 |  |  | 505889 |  | 505889 |  |  |  |  | 48.152 | 41.641 |  |  |  |  | 720 | 6 | (RI) Recirculate: Induced Draft |  | RI | Closed | Fresh | Surface | San Jacinto River Basin | San Jacinto River Basin | OP | 4 | 1986 |  |  | OP | 12 | 1985 |  |  | OP | 10 | 1985 | Y | NG | CT | N/A | IPP CHP | 1 |  |  |  | 1C MB MG
55879 | TX | 50815 | Optim Energy Altura Cogen LLC | 2015 | 7 | GEN5 | HRB2 | CT-1 | Natural Gas Fired Combined Cycle | [6 empty] | 68 | 39223 | 38528 | 543605 |  |  | 543605 |  | 543605 |  |  |  |  | 39.115 | 33.966 |  |  |  |  | 744 | 6 | (RI) Recirculate: Induced Draft |  | RI | Closed | Fresh | Surface | San Jacinto River Basin | San Jacinto River Basin | OP | 4 | 1986 |  |  | OP | 12 | 1985 |  |  | OP | 10 | 1985 | Y | NG | CT | N/A | IPP CHP | 1 |  |  |  | 1C MB MG
55879 | TX | 50815 | Optim Energy Altura Cogen LLC | 2015 | 8 | GEN5 | HRB2 | CT-1 | Natural Gas Fired Combined Cycle | [6 empty] | 68 | 37534 | 36839 | 531359 |  |  | 531359 |  | 531359 |  |  |  |  | 39.644 | 34.315 |  |  |  |  | 744 | 6 | (RI) Recirculate: Induced Draft |  | RI | Closed | Fresh | Surface | San Jacinto River Basin | San Jacinto River Basin | OP | 4 | 1986 |  |  | OP | 12 | 1985 |  |  | OP | 10 | 1985 | Y | NG | CT | N/A | IPP CHP | 1 |  |  |  | 1C MB MG
55879 | TX | 50815 | Optim Energy Altura Cogen LLC | 2015 | 9 | GEN5 | HRB2 | CT-1 | Natural Gas Fired Combined Cycle | [6 empty] | 68 | 34888 | 34220 | 496683 |  |  | 496683 |  | 496683 |  |  |  |  | 33.409 | 28.324 |  |  |  |  | 720 | 6 | (RI) Recirculate: Induced Draft |  | RI | Closed | Fresh | Surface | San Jacinto River Basin | San Jacinto River Basin | OP | 4 | 1986 |  |  | OP | 12 | 1985 |  |  | OP | 10 | 1985 | Y | NG | CT | N/A | IPP CHP | 1 |  |  |  | 1C MB MG
55879 | TX | 50815 | Optim Energy Altura Cogen LLC | 2015 | 10 | GEN5 | HRB2 | CT-1 | Natural Gas Fired Combined Cycle | [6 empty] | 68 | 43475 | 42864 | 582318 |  |  | 582318 |  | 582318 |  |  |  |  | 30.052 | 24.879 |  |  |  |  | 744 | 6 | (RI) Recirculate: Induced Draft |  | RI | Closed | Fresh | Surface | San Jacinto River Basin | San Jacinto River Basin | OP | 4 | 1986 |  |  | OP | 12 | 1985 |  |  | OP | 10 | 1985 | Y | NG | CT | N/A | IPP CHP | 1 |  |  |  | 1C MB MG
55879 | TX | 50815 | Optim Energy Altura Cogen LLC | 2015 | 11 | GEN5 | HRB2 | CT-1 | Natural Gas Fired Combined Cycle | [6 empty] | 68 | 38653 | 38058 | 522233 |  |  | 522233 |  | 522233 |  |  |  |  | 26.088 | 19.791 |  |  |  |  | 720 | 6 | (RI) Recirculate: Induced Draft |  | RI | Closed | Fresh | Surface | San Jacinto River Basin | San Jacinto River Basin | OP | 4 | 1986 |  |  | OP | 12 | 1985 |  |  | OP | 10 | 1985 | Y | NG | CT | N/A | IPP CHP | 1 |  |  |  | 1C MB MG
55879 | TX | 50815 | Optim Energy Altura Cogen LLC | 2015 | 12 | GEN5 | HRB2 | CT-1 | Natural Gas Fired Combined Cycle | [6 empty] | 68 | 0 | 0 | 0 |  |  | 0 |  | 0 |  |  |  |  | 26.703 | 23.316 |  |  |  |  | 744 | 6 | (RI) Recirculate: Induced Draft |  | RI | Closed | Fresh | Surface | San Jacinto River Basin | San Jacinto River Basin | OP | 4 | 1986 |  |  | OP | 12 | 1985 |  |  | OP | 10 | 1985 | Y | NG | CT | N/A | IPP CHP | 1 |  |  |  | 1C MB MG
55879 | TX | 50815 | Optim Energy Altura Cogen LLC | 2015 | 1 | GEN6 | HRB2 | CT-1 | Natural Gas Fired Combined Cycle | 120 | 46018 | 44979 | [6 empty] | 38987 | 38987 |  |  |  | 38987 |  |  |  |  | 28.441 | 24.716 |  |  |  |  | 744 | 6 | (RI) Recirculate: Induced Draft |  | RI | Closed | Fresh | Surface | San Jacinto River Basin | San Jacinto River Basin | OP | 4 | 1986 |  |  | OP | 12 | 1985 |  |  | OP | 10 | 1985 | Y | NG | CA | Y | IPP CHP | 1 |  |  |  | 1C MB MG
55879 | TX | 50815 | Optim Energy Altura Cogen LLC | 2015 | 2 | GEN6 | HRB2 | CT-1 | Natural Gas Fired Combined Cycle | 120 | 42153 | 41607 | [6 empty] | 32117 | 32117 |  |  |  | 32117 |  |  |  |  | 26.847 | 22.853 |  |  |  |  | 672 | 6 | (RI) Recirculate: Induced Draft |  | RI | Closed | Fresh | Surface | San Jacinto River Basin | San Jacinto River Basin | OP | 4 | 1986 |  |  | OP | 12 | 1985 |  |  | OP | 10 | 1985 | Y | NG | CA | Y | IPP CHP | 1 |  |  |  | 1C MB MG
55879 | TX | 50815 | Optim Energy Altura Cogen LLC | 2015 | 3 | GEN6 | HRB2 | CT-1 | Natural Gas Fired Combined Cycle | 120 | 46726 | 46102 | [6 empty] | 41358 | 41358 |  |  |  | 41358 |  |  |  |  | 30.912 | 26.932 |  |  |  |  | 744 | 6 | (RI) Recirculate: Induced Draft |  | RI | Closed | Fresh | Surface | San Jacinto River Basin | San Jacinto River Basin | OP | 4 | 1986 |  |  | OP | 12 | 1985 |  |  | OP | 10 | 1985 | Y | NG | CA | Y | IPP CHP | 1 |  |  |  | 1C MB MG
55879 | TX | 50815 | Optim Energy Altura Cogen LLC | 2015 | 4 | GEN6 | HRB2 | CT-1 | Natural Gas Fired Combined Cycle | 120 | 49991 | 49343 | [6 empty] | 25603 | 25603 |  |  |  | 25603 |  |  |  |  | 34.991 | 29.503 |  |  |  |  | 720 | 6 | (RI) Recirculate: Induced Draft |  | RI | Closed | Fresh | Surface | San Jacinto River Basin | San Jacinto River Basin | OP | 4 | 1986 |  |  | OP | 12 | 1985 |  |  | OP | 10 | 1985 | Y | NG | CA | Y | IPP CHP | 1 |  |  |  | 1C MB MG
55879 | TX | 50815 | Optim Energy Altura Cogen LLC | 2015 | 5 | GEN6 | HRB2 | CT-1 | Natural Gas Fired Combined Cycle | 120 | 73945 | 73224 | [6 empty] | 0 | 0 |  |  |  | 0 |  |  |  |  | 52.486 | 44.774 |  |  |  |  | 744 | 6 | (RI) Recirculate: Induced Draft |  | RI | Closed | Fresh | Surface | San Jacinto River Basin | San Jacinto River Basin | OP | 4 | 1986 |  |  | OP | 12 | 1985 |  |  | OP | 10 | 1985 | Y | NG | CA | Y | IPP CHP | 1 |  |  |  | 1C MB MG
55879 | TX | 50815 | Optim Energy Altura Cogen LLC | 2015 | 6 | GEN6 | HRB2 | CT-1 | Natural Gas Fired Combined Cycle | 120 | 65717 | 65454 | [6 empty] | 5471 | 5471 |  |  |  | 5471 |  |  |  |  | 48.152 | 41.641 |  |  |  |  | 720 | 6 | (RI) Recirculate: Induced Draft |  | RI | Closed | Fresh | Surface | San Jacinto River Basin | San Jacinto River Basin | OP | 4 | 1986 |  |  | OP | 12 | 1985 |  |  | OP | 10 | 1985 | Y | NG | CA | Y | IPP CHP | 1 |  |  |  | 1C MB MG
55879 | TX | 50815 | Optim Energy Altura Cogen LLC | 2015 | 7 | GEN6 | HRB2 | CT-1 | Natural Gas Fired Combined Cycle | 120 | 51423 | 50728 | [6 empty] | 33589 | 33589 |  |  |  | 33589 |  |  |  |  | 39.115 | 33.966 |  |  |  |  | 744 | 6 | (RI) Recirculate: Induced Draft |  | RI | Closed | Fresh | Surface | San Jacinto River Basin | San Jacinto River Basin | OP | 4 | 1986 |  |  | OP | 12 | 1985 |  |  | OP | 10 | 1985 | Y | NG | CA | Y | IPP CHP | 1 |  |  |  | 1C MB MG
55879 | TX | 50815 | Optim Energy Altura Cogen LLC | 2015 | 8 | GEN6 | HRB2 | CT-1 | Natural Gas Fired Combined Cycle | 120 | 52011 | 51317 | [6 empty] | 32223 | 32223 |  |  |  | 32223 |  |  |  |  | 39.644 | 34.315 |  |  |  |  | 744 | 6 | (RI) Recirculate: Induced Draft |  | RI | Closed | Fresh | Surface | San Jacinto River Basin | San Jacinto River Basin | OP | 4 | 1986 |  |  | OP | 12 | 1985 |  |  | OP | 10 | 1985 | Y | NG | CA | Y | IPP CHP | 1 |  |  |  | 1C MB MG
55879 | TX | 50815 | Optim Energy Altura Cogen LLC | 2015 | 9 | GEN6 | HRB2 | CT-1 | Natural Gas Fired Combined Cycle | 120 | 45168 | 44500 | [6 empty] | 33865 | 33865 |  |  |  | 33865 |  |  |  |  | 33.409 | 28.324 |  |  |  |  | 720 | 6 | (RI) Recirculate: Induced Draft |  | RI | Closed | Fresh | Surface | San Jacinto River Basin | San Jacinto River Basin | OP | 4 | 1986 |  |  | OP | 12 | 1985 |  |  | OP | 10 | 1985 | Y | NG | CA | Y | IPP CHP | 1 |  |  |  | 1C MB MG
55879 | TX | 50815 | Optim Energy Altura Cogen LLC | 2015 | 10 | GEN6 | HRB2 | CT-1 | Natural Gas Fired Combined Cycle | 120 | 27858 | 27247 | [6 empty] | 47658 | 47658 |  |  |  | 47658 |  |  |  |  | 30.052 | 24.879 |  |  |  |  | 744 | 6 | (RI) Recirculate: Induced Draft |  | RI | Closed | Fresh | Surface | San Jacinto River Basin | San Jacinto River Basin | OP | 4 | 1986 |  |  | OP | 12 | 1985 |  |  | OP | 10 | 1985 | Y | NG | CA | Y | IPP CHP | 1 |  |  |  | 1C MB MG
55879 | TX | 50815 | Optim Energy Altura Cogen LLC | 2015 | 11 | GEN6 | HRB2 | CT-1 | Natural Gas Fired Combined Cycle | 120 | 37767 | 37171 | [6 empty] | 50056 | 50056 |  |  |  | 50056 |  |  |  |  | 26.088 | 19.791 |  |  |  |  | 720 | 6 | (RI) Recirculate: Induced Draft |  | RI | Closed | Fresh | Surface | San Jacinto River Basin | San Jacinto River Basin | OP | 4 | 1986 |  |  | OP | 12 | 1985 |  |  | OP | 10 | 1985 | Y | NG | CA | Y | IPP CHP | 1 |  |  |  | 1C MB MG
55879 | TX | 50815 | Optim Energy Altura Cogen LLC | 2015 | 12 | GEN6 | HRB2 | CT-1 | Natural Gas Fired Combined Cycle | 120 | 38013 | 37411 | [6 empty] | 51149 | 51149 |  |  |  | 51149 |  |  |  |  | 26.703 | 23.316 |  |  |  |  | 744 | 6 | (RI) Recirculate: Induced Draft |  | RI | Closed | Fresh | Surface | San Jacinto River Basin | San Jacinto River Basin | OP | 4 | 1986 |  |  | OP | 12 | 1985 |  |  | OP | 10 | 1985 | Y | NG | CA | Y | IPP CHP | 1 |  |  |  | 1C MB MG
55879 | TX | 50815 | Optim Energy Altura Cogen LLC | 2015 | 1 | GEN7 | HRB2 | CT-1 | Natural Gas Fired Combined Cycle | [6 empty] | 69 | 39487 | 38448 | 535005 |  |  | 535005 |  | 535005 |  |  |  |  | 28.441 | 24.716 |  |  |  |  | 744 | 6 | (RI) Recirculate: Induced Draft |  | RI | Closed | Fresh | Surface | San Jacinto River Basin | San Jacinto River Basin | OP | 6 | 1995 |  |  | OP | 12 | 1985 |  |  | OP | 10 | 1985 | Y | NG | CT | N/A | IPP CHP | 1 |  |  |  | 1C MB MG
55879 | TX | 50815 | Optim Energy Altura Cogen LLC | 2015 | 2 | GEN7 | HRB2 | CT-1 | Natural Gas Fired Combined Cycle | [6 empty] | 69 | 35519 | 34973 | 481493 |  |  | 481493 |  | 481493 |  |  |  |  | 26.847 | 22.853 |  |  |  |  | 672 | 6 | (RI) Recirculate: Induced Draft |  | RI | Closed | Fresh | Surface | San Jacinto River Basin | San Jacinto River Basin | OP | 6 | 1995 |  |  | OP | 12 | 1985 |  |  | OP | 10 | 1985 | Y | NG | CT | N/A | IPP CHP | 1 |  |  |  | 1C MB MG
55879 | TX | 50815 | Optim Energy Altura Cogen LLC | 2015 | 3 | GEN7 | HRB2 | CT-1 | Natural Gas Fired Combined Cycle | [6 empty] | 69 | 32410 | 31787 | 539539 |  |  | 539539 |  | 539539 |  |  |  |  | 30.912 | 26.932 |  |  |  |  | 744 | 6 | (RI) Recirculate: Induced Draft |  | RI | Closed | Fresh | Surface | San Jacinto River Basin | San Jacinto River Basin | OP | 6 | 1995 |  |  | OP | 12 | 1985 |  |  | OP | 10 | 1985 | Y | NG | CT | N/A | IPP CHP | 1 |  |  |  | 1C MB MG
55879 | TX | 50815 | Optim Energy Altura Cogen LLC | 2015 | 4 | GEN7 | HRB2 | CT-1 | Natural Gas Fired Combined Cycle | [6 empty] | 69 | 36314 | 35666 | 496513 |  |  | 496513 |  | 496513 |  |  |  |  | 34.991 | 29.503 |  |  |  |  | 720 | 6 | (RI) Recirculate: Induced Draft |  | RI | Closed | Fresh | Surface | San Jacinto River Basin | San Jacinto River Basin | OP | 6 | 1995 |  |  | OP | 12 | 1985 |  |  | OP | 10 | 1985 | Y | NG | CT | N/A | IPP CHP | 1 |  |  |  | 1C MB MG
55879 | TX | 50815 | Optim Energy Altura Cogen LLC | 2015 | 5 | GEN7 | HRB2 | CT-1 | Natural Gas Fired Combined Cycle | [6 empty] | 69 | 34788 | 34067 | 489478 |  |  | 489478 |  | 489478 |  |  |  |  | 52.486 | 44.774 |  |  |  |  | 744 | 6 | (RI) Recirculate: Induced Draft |  | RI | Closed | Fresh | Surface | San Jacinto River Basin | San Jacinto River Basin | OP | 6 | 1995 |  |  | OP | 12 | 1985 |  |  | OP | 10 | 1985 | Y | NG | CT | N/A | IPP CHP | 1 |  |  |  | 1C MB MG
55879 | TX | 50815 | Optim Energy Altura Cogen LLC | 2015 | 6 | GEN7 | HRB2 | CT-1 | Natural Gas Fired Combined Cycle | [6 empty] | 69 | 34515 | 34253 | 476485 |  |  | 476485 |  | 476485 |  |  |  |  | 48.152 | 41.641 |  |  |  |  | 720 | 6 | (RI) Recirculate: Induced Draft |  | RI | Closed | Fresh | Surface | San Jacinto River Basin | San Jacinto River Basin | OP | 6 | 1995 |  |  | OP | 12 | 1985 |  |  | OP | 10 | 1985 | Y | NG | CT | N/A | IPP CHP | 1 |  |  |  | 1C MB MG
55879 | TX | 50815 | Optim Energy Altura Cogen LLC | 2015 | 7 | GEN7 | HRB2 | CT-1 | Natural Gas Fired Combined Cycle | [6 empty] | 69 | 38720 | 38026 | 522098 |  |  | 522098 |  | 522098 |  |  |  |  | 39.115 | 33.966 |  |  |  |  | 744 | 6 | (RI) Recirculate: Induced Draft |  | RI | Closed | Fresh | Surface | San Jacinto River Basin | San Jacinto River Basin | OP | 6 | 1995 |  |  | OP | 12 | 1985 |  |  | OP | 10 | 1985 | Y | NG | CT | N/A | IPP CHP | 1 |  |  |  | 1C MB MG
55879 | TX | 50815 | Optim Energy Altura Cogen LLC | 2015 | 8 | GEN7 | HRB2 | CT-1 | Natural Gas Fired Combined Cycle | [6 empty] | 69 | 37153 | 36459 | 510619 |  |  | 510619 |  | 510619 |  |  |  |  | 39.644 | 34.315 |  |  |  |  | 744 | 6 | (RI) Recirculate: Induced Draft |  | RI | Closed | Fresh | Surface | San Jacinto River Basin | San Jacinto River Basin | OP | 6 | 1995 |  |  | OP | 12 | 1985 |  |  | OP | 10 | 1985 | Y | NG | CT | N/A | IPP CHP | 1 |  |  |  | 1C MB MG
55879 | TX | 50815 | Optim Energy Altura Cogen LLC | 2015 | 9 | GEN7 | HRB2 | CT-1 | Natural Gas Fired Combined Cycle | [6 empty] | 69 | 34490 | 33821 | 477480 |  |  | 477480 |  | 477480 |  |  |  |  | 33.409 | 28.324 |  |  |  |  | 720 | 6 | (RI) Recirculate: Induced Draft |  | RI | Closed | Fresh | Surface | San Jacinto River Basin | San Jacinto River Basin | OP | 6 | 1995 |  |  | OP | 12 | 1985 |  |  | OP | 10 | 1985 | Y | NG | CT | N/A | IPP CHP | 1 |  |  |  | 1C MB MG
55879 | TX | 50815 | Optim Energy Altura Cogen LLC | 2015 | 10 | GEN7 | HRB2 | CT-1 | Natural Gas Fired Combined Cycle | [6 empty] | 69 | 43014 | 42403 | 560209 |  |  | 560209 |  | 560209 |  |  |  |  | 30.052 | 24.879 |  |  |  |  | 744 | 6 | (RI) Recirculate: Induced Draft |  | RI | Closed | Fresh | Surface | San Jacinto River Basin | San Jacinto River Basin | OP | 6 | 1995 |  |  | OP | 12 | 1985 |  |  | OP | 10 | 1985 | Y | NG | CT | N/A | IPP CHP | 1 |  |  |  | 1C MB MG
55879 | TX | 50815 | Optim Energy Altura Cogen LLC | 2015 | 11 | GEN7 | HRB2 | CT-1 | Natural Gas Fired Combined Cycle | [6 empty] | 69 | 40756 | 40161 | 535507 |  |  | 535507 |  | 535507 |  |  |  |  | 26.088 | 19.791 |  |  |  |  | 720 | 6 | (RI) Recirculate: Induced Draft |  | RI | Closed | Fresh | Surface | San Jacinto River Basin | San Jacinto River Basin | OP | 6 | 1995 |  |  | OP | 12 | 1985 |  |  | OP | 10 | 1985 | Y | NG | CT | N/A | IPP CHP | 1 |  |  |  | 1C MB MG
55879 | TX | 50815 | Optim Energy Altura Cogen LLC | 2015 | 12 | GEN7 | HRB2 | CT-1 | Natural Gas Fired Combined Cycle | [6 empty] | 69 | 43365 | 42763 | 562341 |  |  | 562341 |  | 562341 |  |  |  |  | 26.703 | 23.316 |  |  |  |  | 744 | 6 | (RI) Recirculate: Induced Draft |  | RI | Closed | Fresh | Surface | San Jacinto River Basin | San Jacinto River Basin | OP | 6 | 1995 |  |  | OP | 12 | 1985 |  |  | OP | 10 | 1985 | Y | NG | CT | N/A | IPP CHP | 1 |  |  |  | 1C MB MG
23013 | PA | 50888 | Northampton Generating Company LP | 2015 | 1 | GEN1 | BLR1 | CT1 | Conventional Steam Coal | 112 | 67401 | 59895 | [6 empty] | 690351 | 690351 |  |  | 581667 |  | 2059 | 3906 |  | 102720 | 22.032 | 22.032 | 368 | 368 | 32 | 32 | 624 | 5 | (RI) Recirculate: Induced Draft |  | RI | Closed | Fresh | Surface | Lehigh River |  | OP | 8 | 1995 |  |  | OP | 8 | 1995 |  |  | OP | 8 | 1995 | Y | WC | ST | N/A | IPP CHP | 1 |  |  |  | Simple
23013 | PA | 50888 | Northampton Generating Company LP | 2015 | 2 | GEN1 | BLR1 | CT1 | Conventional Steam Coal | 112 | 62233 | 55383 | [6 empty] | 695004 | 695004 |  |  | 597194 |  | 4606 | 5122 |  | 88081 | 16.886 | 16.886 | 305 | 305 | 24 | 24 | 600 | 5 | (RI) Recirculate: Induced Draft |  | RI | Closed | Fresh | Surface | Lehigh River |  | OP | 8 | 1995 |  |  | OP | 8 | 1995 |  |  | OP | 8 | 1995 | Y | WC | ST | N/A | IPP CHP | 1 |  |  |  | Simple
23013 | PA | 50888 | Northampton Generating Company LP | 2015 | 3 | GEN1 | BLR1 | CT1 | Conventional Steam Coal | 112 | 33130 | 29238 | [6 empty] | 316936 | 316936 |  |  | 252921 |  | 6591 | 895 |  | 56529 | 12.205 | 12.205 | 417 | 417 | 39 | 39 | 336 | 5 | (RI) Recirculate: Induced Draft |  | RI | Closed | Fresh | Surface | Lehigh River |  | OP | 8 | 1995 |  |  | OP | 8 | 1995 |  |  | OP | 8 | 1995 | Y | WC | ST | N/A | IPP CHP | 1 |  |  |  | Simple
23013 | PA | 50888 | Northampton Generating Company LP | 2015 | 4 | GEN1 | BLR1 | CT1 | Conventional Steam Coal | 112 | 558 | 471 | [6 empty] | 6271 | 6271 |  |  | 3462 |  | 866 | 341 |  | 1603 | 0.256 | 0.256 | 544 | 544 | 41 | 41 | 24 | 5 | (RI) Recirculate: Induced Draft |  | RI | Closed | Fresh | Surface | Lehigh River |  | OP | 8 | 1995 |  |  | OP | 8 | 1995 |  |  | OP | 8 | 1995 | Y | WC | ST | N/A | IPP CHP | 1 |  |  |  | Simple
23013 | PA | 50888 | Northampton Generating Company LP | 2015 | 5 | GEN1 | BLR1 | CT1 | Conventional Steam Coal | 112 | 33533 | 29510 | [6 empty] | 303450 | 303450 |  |  | 239702 |  | 12305 | 441 |  | 51002 | 16.431 | 16.431 | 557 | 557 | 54 | 54 | 456 | 5 | (RI) Recirculate: Induced Draft |  | RI | Closed | Fresh | Surface | Lehigh River |  | OP | 8 | 1995 |  |  | OP | 8 | 1995 |  |  | OP | 8 | 1995 | Y | WC | ST | N/A | IPP CHP | 1 |  |  |  | Simple
23013 | PA | 50888 | Northampton Generating Company LP | 2015 | 6 | GEN1 | BLR1 | CT1 | Conventional Steam Coal | 112 | 34211 | 30000 | [6 empty] | 315136 | 315136 |  |  | 245032 |  | 2469 | 3332 |  | 64303 | 15.929 | 15.929 | 531 | 531 | 51 | 51 | 408 | 5 | (RI) Recirculate: Induced Draft |  | RI | Closed | Fresh | Surface | Lehigh River |  | OP | 8 | 1995 |  |  | OP | 8 | 1995 |  |  | OP | 8 | 1995 | Y | WC | ST | N/A | IPP CHP | 1 |  |  |  | Simple
23013 | PA | 50888 | Northampton Generating Company LP | 2015 | 7 | GEN1 | BLR1 | CT1 | Conventional Steam Coal | 112 | 18978 | 16761 | [6 empty] | 188118 | 188118 |  |  | 137376 |  | 5714 | 353 |  | 44675 | 8.794 | 8.794 | 525 | 525 | 47 | 47 | 360 | 5 | (RI) Recirculate: Induced Draft |  | RI | Closed | Fresh | Surface | Lehigh River |  | OP | 8 | 1995 |  |  | OP | 8 | 1995 |  |  | OP | 8 | 1995 | Y | WC | ST | N/A | IPP CHP | 1 |  |  |  | Simple
23013 | PA | 50888 | Northampton Generating Company LP | 2015 | 8 | GEN1 | BLR1 | CT1 | Conventional Steam Coal | 112 | 45240 | 39823 | [6 empty] | 515340 | 515340 |  |  | 411986 |  | 2137 | 291 |  | 100926 | 21.127 | 21.127 | 531 | 531 | 41 | 41 | 504 | 5 | (RI) Recirculate: Induced Draft |  | RI | Closed | Fresh | Surface | Lehigh River |  | OP | 8 | 1995 |  |  | OP | 8 | 1995 |  |  | OP | 8 | 1995 | Y | WC | ST | N/A | IPP CHP | 1 |  |  |  | Simple
23013 | PA | 50888 | Northampton Generating Company LP | 2015 | 9 | GEN1 | BLR1 | CT1 | Conventional Steam Coal | 112 | 74339 | 66088 | [6 empty] | 794170 | 794170 |  |  | 632961 |  | 803 | 14900 |  | 145506 | 21.127 | 21.127 | 320 | 320 | 27 | 27 | 720 | 5 | (RI) Recirculate: Induced Draft |  | RI | Closed | Fresh | Surface | Lehigh River |  | OP | 8 | 1995 |  |  | OP | 8 | 1995 |  |  | OP | 8 | 1995 | Y | WC | ST | N/A | IPP CHP | 1 |  |  |  | Simple
23013 | PA | 50888 | Northampton Generating Company LP | 2015 | 10 | GEN1 | BLR1 | CT1 | Conventional Steam Coal | 112 | 22008 | 19526 | [6 empty] | 239719 | 239719 |  |  | 197041 |  | 374 | 3917 |  | 38387 | 8.97 | 8.97 | 459 | 459 | 37 | 37 | 216 | 5 | (RI) Recirculate: Induced Draft |  | RI | Closed | Fresh | Surface | Lehigh River |  | OP | 8 | 1995 |  |  | OP | 8 | 1995 |  |  | OP | 8 | 1995 | Y | WC | ST | N/A | IPP CHP | 1 |  |  |  | Simple
23013 | PA | 50888 | Northampton Generating Company LP | 2015 | 11 | GEN1 | BLR1 | CT1 | Conventional Steam Coal | 112 | 62008 | 54726 | [6 empty] | 609675 | 609675 |  |  | 476507 |  | 3966 | 371 |  | 128831 | 27.007 | 27.007 | 493 | 493 | 44 | 44 | 648 | 5 | (RI) Recirculate: Induced Draft |  | RI | Closed | Fresh | Surface | Lehigh River |  | OP | 8 | 1995 |  |  | OP | 8 | 1995 |  |  | OP | 8 | 1995 | Y | WC | ST | N/A | IPP CHP | 1 |  |  |  | Simple
23013 | PA | 50888 | Northampton Generating Company LP | 2015 | 12 | GEN1 | BLR1 | CT1 | Conventional Steam Coal | 112 | 58186 | 51091 | [6 empty] | 615781 | 615781 |  |  | 545889 |  | 3502 | 3223 |  | 63167 | 27.682 | 27.682 | 542 | 542 | 45 | 45 | 648 | 5 | (RI) Recirculate: Induced Draft |  | RI | Closed | Fresh | Surface | Lehigh River |  | OP | 8 | 1995 |  |  | OP | 8 | 1995 |  |  | OP | 8 | 1995 | Y | WC | ST | N/A | IPP CHP | 1 |  |  |  | Simple
19876 | VA | 50966 | Bellmeade Power Station | 2015 | 1 | 1 | 1 | 1 | Natural Gas Fired Combined Cycle | [6 empty] | 95 |  | 2930 | 29853 |  |  | 29853 |  | 0 | 29853 |  |  |  | 0.629 | 0.54 |  |  |  |  | 40 |  | (RI) Recirculate: Induced Draft |  | RI | Closed | Other | Other | Municipal | Municipal | OP | 2 | 1997 |  |  | OP | 3 | 1991 |  |  | OP | 3 | 1991 | N | NG | CT | N/A | Electric Utility | 1 |  |  |  | 1C MB MG
19876 | VA | 50966 | Bellmeade Power Station | 2015 | 2 | 1 | 1 | 1 | Natural Gas Fired Combined Cycle | [6 empty] | 95 |  | 27981 | 280400 |  |  | 280400 |  | 0 | 280400 |  |  |  | 3.443 | 2.976 |  |  |  |  | 181 |  | (RI) Recirculate: Induced Draft |  | RI | Closed | Other | Other | Municipal | Municipal | OP | 2 | 1997 |  |  | OP | 3 | 1991 |  |  | OP | 3 | 1991 | N | NG | CT | N/A | Electric Utility | 1 |  |  |  | 1C MB MG
19876 | VA | 50966 | Bellmeade Power Station | 2015 | 3 | 1 | 1 | 1 | Natural Gas Fired Combined Cycle | [6 empty] | 95 |  | 111510 | 976878 |  |  | 976878 |  | 924363 | 52514 |  |  |  | 10.066 | 8.891 |  |  |  |  | 466 |  | (RI) Recirculate: Induced Draft |  | RI | Closed | Other | Other | Municipal | Municipal | OP | 2 | 1997 |  |  | OP | 3 | 1991 |  |  | OP | 3 | 1991 | N | NG | CT | N/A | Electric Utility | 1 |  |  |  | 1C MB MG
19876 | VA | 50966 | Bellmeade Power Station | 2015 | 4 | 1 | 1 | 1 | Natural Gas Fired Combined Cycle | [6 empty] | 95 |  | 95397 | 813735 |  |  | 813735 |  | 813735 | 0 |  |  |  | 9.2 | 7.872 |  |  |  |  | 410 |  | (RI) Recirculate: Induced Draft |  | RI | Closed | Other | Other | Municipal | Municipal | OP | 2 | 1997 |  |  | OP | 3 | 1991 |  |  | OP | 3 | 1991 | N | NG | CT | N/A | Electric Utility | 1 |  |  |  | 1C MB MG
19876 | VA | 50966 | Bellmeade Power Station | 2015 | 5 | 1 | 1 | 1 | Natural Gas Fired Combined Cycle | [6 empty] | 95 |  | 80875 | 689619 |  |  | 689619 |  | 689619 | 0 |  |  |  | 0.814 | 6.101 |  |  |  |  | 410 |  | (RI) Recirculate: Induced Draft |  | RI | Closed | Other | Other | Municipal | Municipal | OP | 2 | 1997 |  |  | OP | 3 | 1991 |  |  | OP | 3 | 1991 | N | NG | CT | N/A | Electric Utility | 1 |  |  |  | 1C MB MG
19876 | VA | 50966 | Bellmeade Power Station | 2015 | 6 | 1 | 1 | 1 | Natural Gas Fired Combined Cycle | [6 empty] | 95 |  | 148999 | 1291664 |  |  | 1291664 |  | 1291664 | 0 |  |  |  | 13.628 | 11.698 |  |  |  |  | 670 |  | (RI) Recirculate: Induced Draft |  | RI | Closed | Other | Other | Municipal | Municipal | OP | 2 | 1997 |  |  | OP | 3 | 1991 |  |  | OP | 3 | 1991 | N | NG | CT | N/A | Electric Utility | 1 |  |  |  | 1C MB MG
19876 | VA | 50966 | Bellmeade Power Station | 2015 | 7 | 1 | 1 | 1 | Natural Gas Fired Combined Cycle | [6 empty] | 95 |  | 162206 | 1411377 |  |  | 1411377 |  | 1411377 | 0 |  |  |  | 15.535 | 13.392 |  |  |  |  | 744 |  | (RI) Recirculate: Induced Draft |  | RI | Closed | Other | Other | Municipal | Municipal | OP | 2 | 1997 |  |  | OP | 3 | 1991 |  |  | OP | 3 | 1991 | N | NG | CT | N/A | Electric Utility | 1 |  |  |  | 1C MB MG
19876 | VA | 50966 | Bellmeade Power Station | 2015 | 8 | 1 | 1 | 1 | Natural Gas Fired Combined Cycle | [6 empty] | 95 |  | 149243 | 1253843 |  |  | 1253843 |  | 1253843 | 0 |  |  |  | 14.592 | 12.655 |  |  |  |  | 687 |  | (RI) Recirculate: Induced Draft |  | RI | Closed | Other | Other | Municipal | Municipal | OP | 2 | 1997 |  |  | OP | 3 | 1991 |  |  | OP | 3 | 1991 | N | NG | CT | N/A | Electric Utility | 1 |  |  |  | 1C MB MG
19876 | VA | 50966 | Bellmeade Power Station | 2015 | 9 | 1 | 1 | 1 | Natural Gas Fired Combined Cycle | [6 empty] | 95 |  | 119808 | 1048654 |  |  | 1048654 |  | 1048654 | 0 |  |  |  | 12.209 | 10.404 |  |  |  |  | 547 |  | (RI) Recirculate: Induced Draft |  | RI | Closed | Other | Other | Municipal | Municipal | OP | 2 | 1997 |  |  | OP | 3 | 1991 |  |  | OP | 3 | 1991 | N | NG | CT | N/A | Electric Utility | 1 |  |  |  | 1C MB MG
19876 | VA | 50966 | Bellmeade Power Station | 2015 | 10 | 1 | 1 | 1 | Natural Gas Fired Combined Cycle | [6 empty] | 95 |  | 53258 | 428816 |  |  | 428816 |  | 424459 | 4357 |  |  |  | 3.934 | 3.21 |  |  |  |  | 294 |  | (RI) Recirculate: Induced Draft |  | RI | Closed | Other | Other | Municipal | Municipal | OP | 2 | 1997 |  |  | OP | 3 | 1991 |  |  | OP | 3 | 1991 | N | NG | CT | N/A | Electric Utility | 1 |  |  |  | 1C MB MG
19876 | VA | 50966 | Bellmeade Power Station | 2015 | 11 | 1 | 1 | 1 | Natural Gas Fired Combined Cycle | [6 empty] | 95 |  | 117818 | 982395 |  |  | 982395 |  | 982395 | 0 |  |  |  | 8.19 | 7.131 |  |  |  |  | 519 |  | (RI) Recirculate: Induced Draft |  | RI | Closed | Other | Other | Municipal | Municipal | OP | 2 | 1997 |  |  | OP | 3 | 1991 |  |  | OP | 3 | 1991 | N | NG | CT | N/A | Electric Utility | 1 |  |  |  | 1C MB MG
19876 | VA | 50966 | Bellmeade Power Station | 2015 | 12 | 1 | 1 | 1 | Natural Gas Fired Combined Cycle | [6 empty] | 95 |  | 173643 | 1514087 |  |  | 1514087 |  | 1514087 | 0 |  |  |  | 13.437 | 11.874 |  |  |  |  | 744 |  | (RI) Recirculate: Induced Draft |  | RI | Closed | Other | Other | Municipal | Municipal | OP | 2 | 1997 |  |  | OP | 3 | 1991 |  |  | OP | 3 | 1991 | N | NG | CT | N/A | Electric Utility | 1 |  |  |  | 1C MB MG
19876 | VA | 50966 | Bellmeade Power Station | 2015 | 1 | 2 | 1 | 1 | Natural Gas Fired Combined Cycle | [6 empty] | 95 |  | 0 | 0 |  |  | 0 |  | 0 | 0 |  |  |  | 0.629 | 0.54 |  |  |  |  | 40 |  | (RI) Recirculate: Induced Draft |  | RI | Closed | Other | Other | Municipal | Municipal | OP | 2 | 1997 |  |  | OP | 3 | 1991 |  |  | OP | 3 | 1991 | N | NG | CT | N/A | Electric Utility | 1 |  |  |  | 1C MB MG
19876 | VA | 50966 | Bellmeade Power Station | 2015 | 2 | 2 | 1 | 1 | Natural Gas Fired Combined Cycle | [6 empty] | 95 | 0 | 0 | 0 |  |  | 0 |  | 0 | 0 |  |  |  | 3.443 | 2.976 |  |  |  |  | 181 |  | (RI) Recirculate: Induced Draft |  | RI | Closed | Other | Other | Municipal | Municipal | OP | 2 | 1997 |  |  | OP | 3 | 1991 |  |  | OP | 3 | 1991 | N | NG | CT | N/A | Electric Utility | 1 |  |  |  | 1C MB MG
19876 | VA | 50966 | Bellmeade Power Station | 2015 | 3 | 2 | 1 | 1 | Natural Gas Fired Combined Cycle | [6 empty] | 95 |  | 0 | 0 |  |  | 0 |  | 0 | 0 |  |  |  | 10.066 | 8.891 |  |  |  |  | 466 |  | (RI) Recirculate: Induced Draft |  | RI | Closed | Other | Other | Municipal | Municipal | OP | 2 | 1997 |  |  | OP | 3 | 1991 |  |  | OP | 3 | 1991 | N | NG | CT | N/A | Electric Utility | 1 |  |  |  | 1C MB MG
19876 | VA | 50966 | Bellmeade Power Station | 2015 | 4 | 2 | 1 | 1 | Natural Gas Fired Combined Cycle | [6 empty] | 95 |  |  | 0 |  |  | 0 |  | 0 | 0 |  |  |  | 9.2 | 7.872 |  |  |  |  | 410 |  | (RI) Recirculate: Induced Draft |  | RI | Closed | Other | Other | Municipal | Municipal | OP | 2 | 1997 |  |  | OP | 3 | 1991 |  |  | OP | 3 | 1991 | N | NG | CT | N/A | Electric Utility | 1 |  |  |  | 1C MB MG
19876 | VA | 50966 | Bellmeade Power Station | 2015 | 5 | 2 | 1 | 1 | Natural Gas Fired Combined Cycle | [6 empty] | 95 |  |  | 0 |  |  | 0 |  | 0 | 0 |  |  |  | 0.814 | 6.101 |  |  |  |  | 410 |  | (RI) Recirculate: Induced Draft |  | RI | Closed | Other | Other | Municipal | Municipal | OP | 2 | 1997 |  |  | OP | 3 | 1991 |  |  | OP | 3 | 1991 | N | NG | CT | N/A | Electric Utility | 1 |  |  |  | 1C MB MG
19876 | VA | 50966 | Bellmeade Power Station | 2015 | 6 | 2 | 1 | 1 | Natural Gas Fired Combined Cycle | [6 empty] | 95 | 0 | 0 | 0 |  |  | 0 |  | 0 | 0 |  |  |  | 13.628 | 11.698 |  |  |  |  | 670 |  | (RI) Recirculate: Induced Draft |  | RI | Closed | Other | Other | Municipal | Municipal | OP | 2 | 1997 |  |  | OP | 3 | 1991 |  |  | OP | 3 | 1991 | N | NG | CT | N/A | Electric Utility | 1 |  |  |  | 1C MB MG
19876 | VA | 50966 | Bellmeade Power Station | 2015 | 7 | 2 | 1 | 1 | Natural Gas Fired Combined Cycle | [6 empty] | 95 |  | 0 | 0 |  |  | 0 |  | 0 | 0 |  |  |  | 15.535 | 13.392 |  |  |  |  | 744 |  | (RI) Recirculate: Induced Draft |  | RI | Closed | Other | Other | Municipal | Municipal | OP | 2 | 1997 |  |  | OP | 3 | 1991 |  |  | OP | 3 | 1991 | N | NG | CT | N/A | Electric Utility | 1 |  |  |  | 1C MB MG
19876 | VA | 50966 | Bellmeade Power Station | 2015 | 8 | 2 | 1 | 1 | Natural Gas Fired Combined Cycle | [6 empty] | 95 |  | 0 | 0 |  |  | 0 |  | 0 | 0 |  |  |  | 14.592 | 12.655 |  |  |  |  | 687 |  | (RI) Recirculate: Induced Draft |  | RI | Closed | Other | Other | Municipal | Municipal | OP | 2 | 1997 |  |  | OP | 3 | 1991 |  |  | OP | 3 | 1991 | N | NG | CT | N/A | Electric Utility | 1 |  |  |  | 1C MB MG
19876 | VA | 50966 | Bellmeade Power Station | 2015 | 9 | 2 | 1 | 1 | Natural Gas Fired Combined Cycle | [6 empty] | 95 |  | 0 | 0 |  |  | 0 |  | 0 | 0 |  |  |  | 12.209 | 10.404 |  |  |  |  | 547 |  | (RI) Recirculate: Induced Draft |  | RI | Closed | Other | Other | Municipal | Municipal | OP | 2 | 1997 |  |  | OP | 3 | 1991 |  |  | OP | 3 | 1991 | N | NG | CT | N/A | Electric Utility | 1 |  |  |  | 1C MB MG
19876 | VA | 50966 | Bellmeade Power Station | 2015 | 10 | 2 | 1 | 1 | Natural Gas Fired Combined Cycle | [6 empty] | 95 |  | 0 | 0 |  |  | 0 |  | 0 | 0 |  |  |  | 3.934 | 3.21 |  |  |  |  | 294 |  | (RI) Recirculate: Induced Draft |  | RI | Closed | Other | Other | Municipal | Municipal | OP | 2 | 1997 |  |  | OP | 3 | 1991 |  |  | OP | 3 | 1991 | N | NG | CT | N/A | Electric Utility | 1 |  |  |  | 1C MB MG
19876 | VA | 50966 | Bellmeade Power Station | 2015 | 11 | 2 | 1 | 1 | Natural Gas Fired Combined Cycle | [6 empty] | 95 |  | 0 | 0 |  |  | 0 |  | 0 | 0 |  |  |  | 8.19 | 7.131 |  |  |  |  | 519 |  | (RI) Recirculate: Induced Draft |  | RI | Closed | Other | Other | Municipal | Municipal | OP | 2 | 1997 |  |  | OP | 3 | 1991 |  |  | OP | 3 | 1991 | N | NG | CT | N/A | Electric Utility | 1 |  |  |  | 1C MB MG
19876 | VA | 50966 | Bellmeade Power Station | 2015 | 12 | 2 | 1 | 1 | Natural Gas Fired Combined Cycle | [6 empty] | 95 |  | 0 | 0 |  |  | 0 |  | 0 | 0 |  |  |  | 13.437 | 11.874 |  |  |  |  | 744 |  | (RI) Recirculate: Induced Draft |  | RI | Closed | Other | Other | Municipal | Municipal | OP | 2 | 1997 |  |  | OP | 3 | 1991 |  |  | OP | 3 | 1991 | N | NG | CT | N/A | Electric Utility | 1 |  |  |  | 1C MB MG
19876 | VA | 50966 | Bellmeade Power Station | 2015 | 1 | 3 | 1 | 1 | Natural Gas Fired Combined Cycle | 77 |  | 0 | [6 empty] | 0 | 0 |  |  |  | 0 | 0 |  |  |  | 0.629 | 0.54 |  |  |  |  | 40 |  | (RI) Recirculate: Induced Draft |  | RI | Closed | Other | Other | Municipal | Municipal | OP | 2 | 1997 |  |  | OP | 3 | 1991 |  |  | OP | 3 | 1991 | N | NG | CA | Y | Electric Utility | 1 |  |  |  | 1C MB MG
19876 | VA | 50966 | Bellmeade Power Station | 2015 | 2 | 3 | 1 | 1 | Natural Gas Fired Combined Cycle | 77 | 0 | 0 | [6 empty] | 0 | 0 |  |  |  | 0 | 0 |  |  |  | 3.443 | 2.976 |  |  |  |  | 181 |  | (RI) Recirculate: Induced Draft |  | RI | Closed | Other | Other | Municipal | Municipal | OP | 2 | 1997 |  |  | OP | 3 | 1991 |  |  | OP | 3 | 1991 | N | NG | CA | Y | Electric Utility | 1 |  |  |  | 1C MB MG
19876 | VA | 50966 | Bellmeade Power Station | 2015 | 3 | 3 | 1 | 1 | Natural Gas Fired Combined Cycle | 77 |  | 0 | [6 empty] | 0 | 0 |  |  |  | 0 | 0 |  |  |  | 10.066 | 8.891 |  |  |  |  | 466 |  | (RI) Recirculate: Induced Draft |  | RI | Closed | Other | Other | Municipal | Municipal | OP | 2 | 1997 |  |  | OP | 3 | 1991 |  |  | OP | 3 | 1991 | N | NG | CA | Y | Electric Utility | 1 |  |  |  | 1C MB MG
19876 | VA | 50966 | Bellmeade Power Station | 2015 | 4 | 3 | 1 | 1 | Natural Gas Fired Combined Cycle | 77 | [8 empty] | 0 | 0 |  |  |  | 0 | 0 |  |  |  | 9.2 | 7.872 |  |  |  |  | 410 |  | (RI) Recirculate: Induced Draft |  | RI | Closed | Other | Other | Municipal | Municipal | OP | 2 | 1997 |  |  | OP | 3 | 1991 |  |  | OP | 3 | 1991 | N | NG | CA | Y | Electric Utility | 1 |  |  |  | 1C MB MG
19876 | VA | 50966 | Bellmeade Power Station | 2015 | 5 | 3 | 1 | 1 | Natural Gas Fired Combined Cycle | 77 | [8 empty] | 0 | 0 |  |  |  | 0 | 0 |  |  |  | 0.814 | 6.101 |  |  |  |  | 410 |  | (RI) Recirculate: Induced Draft |  | RI | Closed | Other | Other | Municipal | Municipal | OP | 2 | 1997 |  |  | OP | 3 | 1991 |  |  | OP | 3 | 1991 | N | NG | CA | Y | Electric Utility | 1 |  |  |  | 1C MB MG
19876 | VA | 50966 | Bellmeade Power Station | 2015 | 6 | 3 | 1 | 1 | Natural Gas Fired Combined Cycle | 77 | 0 | 0 | [6 empty] | 0 | 0 |  |  |  | 0 | 0 |  |  |  | 13.628 | 11.698 |  |  |  |  | 670 |  | (RI) Recirculate: Induced Draft |  | RI | Closed | Other | Other | Municipal | Municipal | OP | 2 | 1997 |  |  | OP | 3 | 1991 |  |  | OP | 3 | 1991 | N | NG | CA | Y | Electric Utility | 1 |  |  |  | 1C MB MG
19876 | VA | 50966 | Bellmeade Power Station | 2015 | 7 | 3 | 1 | 1 | Natural Gas Fired Combined Cycle | 77 |  | 0 | [6 empty] | 0 | 0 |  |  |  | 0 | 0 |  |  |  | 15.535 | 13.392 |  |  |  |  | 744 |  | (RI) Recirculate: Induced Draft |  | RI | Closed | Other | Other | Municipal | Municipal | OP | 2 | 1997 |  |  | OP | 3 | 1991 |  |  | OP | 3 | 1991 | N | NG | CA | Y | Electric Utility | 1 |  |  |  | 1C MB MG
19876 | VA | 50966 | Bellmeade Power Station | 2015 | 8 | 3 | 1 | 1 | Natural Gas Fired Combined Cycle | 77 |  | 0 | [6 empty] | 0 | 0 |  |  |  | 0 | 0 |  |  |  | 14.592 | 12.655 |  |  |  |  | 687 |  | (RI) Recirculate: Induced Draft |  | RI | Closed | Other | Other | Municipal | Municipal | OP | 2 | 1997 |  |  | OP | 3 | 1991 |  |  | OP | 3 | 1991 | N | NG | CA | Y | Electric Utility | 1 |  |  |  | 1C MB MG
19876 | VA | 50966 | Bellmeade Power Station | 2015 | 9 | 3 | 1 | 1 | Natural Gas Fired Combined Cycle | 77 |  | 0 | [6 empty] | 0 | 0 |  |  |  | 0 | 0 |  |  |  | 12.209 | 10.404 |  |  |  |  | 547 |  | (RI) Recirculate: Induced Draft |  | RI | Closed | Other | Other | Municipal | Municipal | OP | 2 | 1997 |  |  | OP | 3 | 1991 |  |  | OP | 3 | 1991 | N | NG | CA | Y | Electric Utility | 1 |  |  |  | 1C MB MG
19876 | VA | 50966 | Bellmeade Power Station | 2015 | 10 | 3 | 1 | 1 | Natural Gas Fired Combined Cycle | 77 |  | 0 | [6 empty] | 0 | 0 |  |  |  | 0 | 0 |  |  |  | 3.934 | 3.21 |  |  |  |  | 294 |  | (RI) Recirculate: Induced Draft |  | RI | Closed | Other | Other | Municipal | Municipal | OP | 2 | 1997 |  |  | OP | 3 | 1991 |  |  | OP | 3 | 1991 | N | NG | CA | Y | Electric Utility | 1 |  |  |  | 1C MB MG
19876 | VA | 50966 | Bellmeade Power Station | 2015 | 11 | 3 | 1 | 1 | Natural Gas Fired Combined Cycle | 77 |  | 0 | [6 empty] | 0 | 0 |  |  |  | 0 | 0 |  |  |  | 8.19 | 7.131 |  |  |  |  | 519 |  | (RI) Recirculate: Induced Draft |  | RI | Closed | Other | Other | Municipal | Municipal | OP | 2 | 1997 |  |  | OP | 3 | 1991 |  |  | OP | 3 | 1991 | N | NG | CA | Y | Electric Utility | 1 |  |  |  | 1C MB MG
19876 | VA | 50966 | Bellmeade Power Station | 2015 | 12 | 3 | 1 | 1 | Natural Gas Fired Combined Cycle | 77 |  | 0 | [6 empty] | 0 | 0 |  |  |  | 0 | 0 |  |  |  | 13.437 | 11.874 |  |  |  |  | 744 |  | (RI) Recirculate: Induced Draft |  | RI | Closed | Other | Other | Municipal | Municipal | OP | 2 | 1997 |  |  | OP | 3 | 1991 |  |  | OP | 3 | 1991 | N | NG | CA | Y | Electric Utility | 1 |  |  |  | 1C MB MG
19876 | VA | 50966 | Bellmeade Power Station | 2015 | 1 | 1 | 2 | 1 | Natural Gas Fired Combined Cycle | [6 empty] | 95 |  | 2930 | 29853 |  |  | 29853 |  | 0 | 29853 |  |  |  | 0.629 | 0.54 |  |  |  |  | 40 |  | (RI) Recirculate: Induced Draft |  | RI | Closed | Other | Other | Municipal | Municipal | OP | 2 | 1997 |  |  | OP | 3 | 1991 |  |  | OP | 3 | 1991 | N | NG | CT | N/A | Electric Utility | 1 |  |  |  | 1C MB MG
19876 | VA | 50966 | Bellmeade Power Station | 2015 | 2 | 1 | 2 | 1 | Natural Gas Fired Combined Cycle | [6 empty] | 95 |  | 27981 | 280400 |  |  | 280400 |  | 0 | 280400 |  |  |  | 3.443 | 2.976 |  |  |  |  | 181 |  | (RI) Recirculate: Induced Draft |  | RI | Closed | Other | Other | Municipal | Municipal | OP | 2 | 1997 |  |  | OP | 3 | 1991 |  |  | OP | 3 | 1991 | N | NG | CT | N/A | Electric Utility | 1 |  |  |  | 1C MB MG
19876 | VA | 50966 | Bellmeade Power Station | 2015 | 3 | 1 | 2 | 1 | Natural Gas Fired Combined Cycle | [6 empty] | 95 |  | 111510 | 976878 |  |  | 976878 |  | 924363 | 52514 |  |  |  | 10.066 | 8.891 |  |  |  |  | 466 |  | (RI) Recirculate: Induced Draft |  | RI | Closed | Other | Other | Municipal | Municipal | OP | 2 | 1997 |  |  | OP | 3 | 1991 |  |  | OP | 3 | 1991 | N | NG | CT | N/A | Electric Utility | 1 |  |  |  | 1C MB MG
19876 | VA | 50966 | Bellmeade Power Station | 2015 | 4 | 1 | 2 | 1 | Natural Gas Fired Combined Cycle | [6 empty] | 95 |  | 95397 | 813735 |  |  | 813735 |  | 813735 | 0 |  |  |  | 9.2 | 7.872 |  |  |  |  | 410 |  | (RI) Recirculate: Induced Draft |  | RI | Closed | Other | Other | Municipal | Municipal | OP | 2 | 1997 |  |  | OP | 3 | 1991 |  |  | OP | 3 | 1991 | N | NG | CT | N/A | Electric Utility | 1 |  |  |  | 1C MB MG
19876 | VA | 50966 | Bellmeade Power Station | 2015 | 5 | 1 | 2 | 1 | Natural Gas Fired Combined Cycle | [6 empty] | 95 |  | 80875 | 689619 |  |  | 689619 |  | 689619 | 0 |  |  |  | 0.814 | 6.101 |  |  |  |  | 410 |  | (RI) Recirculate: Induced Draft |  | RI | Closed | Other | Other | Municipal | Municipal | OP | 2 | 1997 |  |  | OP | 3 | 1991 |  |  | OP | 3 | 1991 | N | NG | CT | N/A | Electric Utility | 1 |  |  |  | 1C MB MG
19876 | VA | 50966 | Bellmeade Power Station | 2015 | 6 | 1 | 2 | 1 | Natural Gas Fired Combined Cycle | [6 empty] | 95 |  | 148999 | 1291664 |  |  | 1291664 |  | 1291664 | 0 |  |  |  | 13.628 | 11.698 |  |  |  |  | 670 |  | (RI) Recirculate: Induced Draft |  | RI | Closed | Other | Other | Municipal | Municipal | OP | 2 | 1997 |  |  | OP | 3 | 1991 |  |  | OP | 3 | 1991 | N | NG | CT | N/A | Electric Utility | 1 |  |  |  | 1C MB MG
19876 | VA | 50966 | Bellmeade Power Station | 2015 | 7 | 1 | 2 | 1 | Natural Gas Fired Combined Cycle | [6 empty] | 95 |  | 162206 | 1411377 |  |  | 1411377 |  | 1411377 | 0 |  |  |  | 15.535 | 13.392 |  |  |  |  | 744 |  | (RI) Recirculate: Induced Draft |  | RI | Closed | Other | Other | Municipal | Municipal | OP | 2 | 1997 |  |  | OP | 3 | 1991 |  |  | OP | 3 | 1991 | N | NG | CT | N/A | Electric Utility | 1 |  |  |  | 1C MB MG
19876 | VA | 50966 | Bellmeade Power Station | 2015 | 8 | 1 | 2 | 1 | Natural Gas Fired Combined Cycle | [6 empty] | 95 |  | 149243 | 1253843 |  |  | 1253843 |  | 1253843 | 0 |  |  |  | 14.592 | 12.655 |  |  |  |  | 687 |  | (RI) Recirculate: Induced Draft |  | RI | Closed | Other | Other | Municipal | Municipal | OP | 2 | 1997 |  |  | OP | 3 | 1991 |  |  | OP | 3 | 1991 | N | NG | CT | N/A | Electric Utility | 1 |  |  |  | 1C MB MG
19876 | VA | 50966 | Bellmeade Power Station | 2015 | 9 | 1 | 2 | 1 | Natural Gas Fired Combined Cycle | [6 empty] | 95 |  | 119808 | 1048654 |  |  | 1048654 |  | 1048654 | 0 |  |  |  | 12.209 | 10.404 |  |  |  |  | 547 |  | (RI) Recirculate: Induced Draft |  | RI | Closed | Other | Other | Municipal | Municipal | OP | 2 | 1997 |  |  | OP | 3 | 1991 |  |  | OP | 3 | 1991 | N | NG | CT | N/A | Electric Utility | 1 |  |  |  | 1C MB MG
19876 | VA | 50966 | Bellmeade Power Station | 2015 | 10 | 1 | 2 | 1 | Natural Gas Fired Combined Cycle | [6 empty] | 95 |  | 53258 | 428816 |  |  | 428816 |  | 424459 | 4357 |  |  |  | 3.934 | 3.21 |  |  |  |  | 294 |  | (RI) Recirculate: Induced Draft |  | RI | Closed | Other | Other | Municipal | Municipal | OP | 2 | 1997 |  |  | OP | 3 | 1991 |  |  | OP | 3 | 1991 | N | NG | CT | N/A | Electric Utility | 1 |  |  |  | 1C MB MG
19876 | VA | 50966 | Bellmeade Power Station | 2015 | 11 | 1 | 2 | 1 | Natural Gas Fired Combined Cycle | [6 empty] | 95 |  | 117818 | 982395 |  |  | 982395 |  | 982395 | 0 |  |  |  | 8.19 | 7.131 |  |  |  |  | 519 |  | (RI) Recirculate: Induced Draft |  | RI | Closed | Other | Other | Municipal | Municipal | OP | 2 | 1997 |  |  | OP | 3 | 1991 |  |  | OP | 3 | 1991 | N | NG | CT | N/A | Electric Utility | 1 |  |  |  | 1C MB MG
19876 | VA | 50966 | Bellmeade Power Station | 2015 | 12 | 1 | 2 | 1 | Natural Gas Fired Combined Cycle | [6 empty] | 95 |  | 173643 | 1514087 |  |  | 1514087 |  | 1514087 | 0 |  |  |  | 13.437 | 11.874 |  |  |  |  | 744 |  | (RI) Recirculate: Induced Draft |  | RI | Closed | Other | Other | Municipal | Municipal | OP | 2 | 1997 |  |  | OP | 3 | 1991 |  |  | OP | 3 | 1991 | N | NG | CT | N/A | Electric Utility | 1 |  |  |  | 1C MB MG
19876 | VA | 50966 | Bellmeade Power Station | 2015 | 1 | 2 | 2 | 1 | Natural Gas Fired Combined Cycle | [6 empty] | 95 |  | 0 | 0 |  |  | 0 |  | 0 | 0 |  |  |  | 0.629 | 0.54 |  |  |  |  | 40 |  | (RI) Recirculate: Induced Draft |  | RI | Closed | Other | Other | Municipal | Municipal | OP | 2 | 1997 |  |  | OP | 3 | 1991 |  |  | OP | 3 | 1991 | N | NG | CT | N/A | Electric Utility | 1 |  |  |  | 1C MB MG
19876 | VA | 50966 | Bellmeade Power Station | 2015 | 2 | 2 | 2 | 1 | Natural Gas Fired Combined Cycle | [6 empty] | 95 | 0 | 0 | 0 |  |  | 0 |  | 0 | 0 |  |  |  | 3.443 | 2.976 |  |  |  |  | 181 |  | (RI) Recirculate: Induced Draft |  | RI | Closed | Other | Other | Municipal | Municipal | OP | 2 | 1997 |  |  | OP | 3 | 1991 |  |  | OP | 3 | 1991 | N | NG | CT | N/A | Electric Utility | 1 |  |  |  | 1C MB MG
19876 | VA | 50966 | Bellmeade Power Station | 2015 | 3 | 2 | 2 | 1 | Natural Gas Fired Combined Cycle | [6 empty] | 95 |  | 0 | 0 |  |  | 0 |  | 0 | 0 |  |  |  | 10.066 | 8.891 |  |  |  |  | 466 |  | (RI) Recirculate: Induced Draft |  | RI | Closed | Other | Other | Municipal | Municipal | OP | 2 | 1997 |  |  | OP | 3 | 1991 |  |  | OP | 3 | 1991 | N | NG | CT | N/A | Electric Utility | 1 |  |  |  | 1C MB MG
19876 | VA | 50966 | Bellmeade Power Station | 2015 | 4 | 2 | 2 | 1 | Natural Gas Fired Combined Cycle | [6 empty] | 95 |  |  | 0 |  |  | 0 |  | 0 | 0 |  |  |  | 9.2 | 7.872 |  |  |  |  | 410 |  | (RI) Recirculate: Induced Draft |  | RI | Closed | Other | Other | Municipal | Municipal | OP | 2 | 1997 |  |  | OP | 3 | 1991 |  |  | OP | 3 | 1991 | N | NG | CT | N/A | Electric Utility | 1 |  |  |  | 1C MB MG
19876 | VA | 50966 | Bellmeade Power Station | 2015 | 5 | 2 | 2 | 1 | Natural Gas Fired Combined Cycle | [6 empty] | 95 |  |  | 0 |  |  | 0 |  | 0 | 0 |  |  |  | 0.814 | 6.101 |  |  |  |  | 410 |  | (RI) Recirculate: Induced Draft |  | RI | Closed | Other | Other | Municipal | Municipal | OP | 2 | 1997 |  |  | OP | 3 | 1991 |  |  | OP | 3 | 1991 | N | NG | CT | N/A | Electric Utility | 1 |  |  |  | 1C MB MG
19876 | VA | 50966 | Bellmeade Power Station | 2015 | 6 | 2 | 2 | 1 | Natural Gas Fired Combined Cycle | [6 empty] | 95 | 0 | 0 | 0 |  |  | 0 |  | 0 | 0 |  |  |  | 13.628 | 11.698 |  |  |  |  | 670 |  | (RI) Recirculate: Induced Draft |  | RI | Closed | Other | Other | Municipal | Municipal | OP | 2 | 1997 |  |  | OP | 3 | 1991 |  |  | OP | 3 | 1991 | N | NG | CT | N/A | Electric Utility | 1 |  |  |  | 1C MB MG
19876 | VA | 50966 | Bellmeade Power Station | 2015 | 7 | 2 | 2 | 1 | Natural Gas Fired Combined Cycle | [6 empty] | 95 |  | 0 | 0 |  |  | 0 |  | 0 | 0 |  |  |  | 15.535 | 13.392 |  |  |  |  | 744 |  | (RI) Recirculate: Induced Draft |  | RI | Closed | Other | Other | Municipal | Municipal | OP | 2 | 1997 |  |  | OP | 3 | 1991 |  |  | OP | 3 | 1991 | N | NG | CT | N/A | Electric Utility | 1 |  |  |  | 1C MB MG
19876 | VA | 50966 | Bellmeade Power Station | 2015 | 8 | 2 | 2 | 1 | Natural Gas Fired Combined Cycle | [6 empty] | 95 |  | 0 | 0 |  |  | 0 |  | 0 | 0 |  |  |  | 14.592 | 12.655 |  |  |  |  | 687 |  | (RI) Recirculate: Induced Draft |  | RI | Closed | Other | Other | Municipal | Municipal | OP | 2 | 1997 |  |  | OP | 3 | 1991 |  |  | OP | 3 | 1991 | N | NG | CT | N/A | Electric Utility | 1 |  |  |  | 1C MB MG
19876 | VA | 50966 | Bellmeade Power Station | 2015 | 9 | 2 | 2 | 1 | Natural Gas Fired Combined Cycle | [6 empty] | 95 |  | 0 | 0 |  |  | 0 |  | 0 | 0 |  |  |  | 12.209 | 10.404 |  |  |  |  | 547 |  | (RI) Recirculate: Induced Draft |  | RI | Closed | Other | Other | Municipal | Municipal | OP | 2 | 1997 |  |  | OP | 3 | 1991 |  |  | OP | 3 | 1991 | N | NG | CT | N/A | Electric Utility | 1 |  |  |  | 1C MB MG
19876 | VA | 50966 | Bellmeade Power Station | 2015 | 10 | 2 | 2 | 1 | Natural Gas Fired Combined Cycle | [6 empty] | 95 |  | 0 | 0 |  |  | 0 |  | 0 | 0 |  |  |  | 3.934 | 3.21 |  |  |  |  | 294 |  | (RI) Recirculate: Induced Draft |  | RI | Closed | Other | Other | Municipal | Municipal | OP | 2 | 1997 |  |  | OP | 3 | 1991 |  |  | OP | 3 | 1991 | N | NG | CT | N/A | Electric Utility | 1 |  |  |  | 1C MB MG
19876 | VA | 50966 | Bellmeade Power Station | 2015 | 11 | 2 | 2 | 1 | Natural Gas Fired Combined Cycle | [6 empty] | 95 |  | 0 | 0 |  |  | 0 |  | 0 | 0 |  |  |  | 8.19 | 7.131 |  |  |  |  | 519 |  | (RI) Recirculate: Induced Draft |  | RI | Closed | Other | Other | Municipal | Municipal | OP | 2 | 1997 |  |  | OP | 3 | 1991 |  |  | OP | 3 | 1991 | N | NG | CT | N/A | Electric Utility | 1 |  |  |  | 1C MB MG
19876 | VA | 50966 | Bellmeade Power Station | 2015 | 12 | 2 | 2 | 1 | Natural Gas Fired Combined Cycle | [6 empty] | 95 |  | 0 | 0 |  |  | 0 |  | 0 | 0 |  |  |  | 13.437 | 11.874 |  |  |  |  | 744 |  | (RI) Recirculate: Induced Draft |  | RI | Closed | Other | Other | Municipal | Municipal | OP | 2 | 1997 |  |  | OP | 3 | 1991 |  |  | OP | 3 | 1991 | N | NG | CT | N/A | Electric Utility | 1 |  |  |  | 1C MB MG
19876 | VA | 50966 | Bellmeade Power Station | 2015 | 1 | 3 | 2 | 1 | Natural Gas Fired Combined Cycle | 77 |  | 0 | [6 empty] | 0 | 0 |  |  |  | 0 | 0 |  |  |  | 0.629 | 0.54 |  |  |  |  | 40 |  | (RI) Recirculate: Induced Draft |  | RI | Closed | Other | Other | Municipal | Municipal | OP | 2 | 1997 |  |  | OP | 3 | 1991 |  |  | OP | 3 | 1991 | N | NG | CA | Y | Electric Utility | 1 |  |  |  | 1C MB MG
19876 | VA | 50966 | Bellmeade Power Station | 2015 | 2 | 3 | 2 | 1 | Natural Gas Fired Combined Cycle | 77 | 0 | 0 | [6 empty] | 0 | 0 |  |  |  | 0 | 0 |  |  |  | 3.443 | 2.976 |  |  |  |  | 181 |  | (RI) Recirculate: Induced Draft |  | RI | Closed | Other | Other | Municipal | Municipal | OP | 2 | 1997 |  |  | OP | 3 | 1991 |  |  | OP | 3 | 1991 | N | NG | CA | Y | Electric Utility | 1 |  |  |  | 1C MB MG
19876 | VA | 50966 | Bellmeade Power Station | 2015 | 3 | 3 | 2 | 1 | Natural Gas Fired Combined Cycle | 77 |  | 0 | [6 empty] | 0 | 0 |  |  |  | 0 | 0 |  |  |  | 10.066 | 8.891 |  |  |  |  | 466 |  | (RI) Recirculate: Induced Draft |  | RI | Closed | Other | Other | Municipal | Municipal | OP | 2 | 1997 |  |  | OP | 3 | 1991 |  |  | OP | 3 | 1991 | N | NG | CA | Y | Electric Utility | 1 |  |  |  | 1C MB MG
19876 | VA | 50966 | Bellmeade Power Station | 2015 | 4 | 3 | 2 | 1 | Natural Gas Fired Combined Cycle | 77 | [8 empty] | 0 | 0 |  |  |  | 0 | 0 |  |  |  | 9.2 | 7.872 |  |  |  |  | 410 |  | (RI) Recirculate: Induced Draft |  | RI | Closed | Other | Other | Municipal | Municipal | OP | 2 | 1997 |  |  | OP | 3 | 1991 |  |  | OP | 3 | 1991 | N | NG | CA | Y | Electric Utility | 1 |  |  |  | 1C MB MG
19876 | VA | 50966 | Bellmeade Power Station | 2015 | 5 | 3 | 2 | 1 | Natural Gas Fired Combined Cycle | 77 | [8 empty] | 0 | 0 |  |  |  | 0 | 0 |  |  |  | 0.814 | 6.101 |  |  |  |  | 410 |  | (RI) Recirculate: Induced Draft |  | RI | Closed | Other | Other | Municipal | Municipal | OP | 2 | 1997 |  |  | OP | 3 | 1991 |  |  | OP | 3 | 1991 | N | NG | CA | Y | Electric Utility | 1 |  |  |  | 1C MB MG
19876 | VA | 50966 | Bellmeade Power Station | 2015 | 6 | 3 | 2 | 1 | Natural Gas Fired Combined Cycle | 77 | 0 | 0 | [6 empty] | 0 | 0 |  |  |  | 0 | 0 |  |  |  | 13.628 | 11.698 |  |  |  |  | 670 |  | (RI) Recirculate: Induced Draft |  | RI | Closed | Other | Other | Municipal | Municipal | OP | 2 | 1997 |  |  | OP | 3 | 1991 |  |  | OP | 3 | 1991 | N | NG | CA | Y | Electric Utility | 1 |  |  |  | 1C MB MG
19876 | VA | 50966 | Bellmeade Power Station | 2015 | 7 | 3 | 2 | 1 | Natural Gas Fired Combined Cycle | 77 |  | 0 | [6 empty] | 0 | 0 |  |  |  | 0 | 0 |  |  |  | 15.535 | 13.392 |  |  |  |  | 744 |  | (RI) Recirculate: Induced Draft |  | RI | Closed | Other | Other | Municipal | Municipal | OP | 2 | 1997 |  |  | OP | 3 | 1991 |  |  | OP | 3 | 1991 | N | NG | CA | Y | Electric Utility | 1 |  |  |  | 1C MB MG
19876 | VA | 50966 | Bellmeade Power Station | 2015 | 8 | 3 | 2 | 1 | Natural Gas Fired Combined Cycle | 77 |  | 0 | [6 empty] | 0 | 0 |  |  |  | 0 | 0 |  |  |  | 14.592 | 12.655 |  |  |  |  | 687 |  | (RI) Recirculate: Induced Draft |  | RI | Closed | Other | Other | Municipal | Municipal | OP | 2 | 1997 |  |  | OP | 3 | 1991 |  |  | OP | 3 | 1991 | N | NG | CA | Y | Electric Utility | 1 |  |  |  | 1C MB MG
19876 | VA | 50966 | Bellmeade Power Station | 2015 | 9 | 3 | 2 | 1 | Natural Gas Fired Combined Cycle | 77 |  | 0 | [6 empty] | 0 | 0 |  |  |  | 0 | 0 |  |  |  | 12.209 | 10.404 |  |  |  |  | 547 |  | (RI) Recirculate: Induced Draft |  | RI | Closed | Other | Other | Municipal | Municipal | OP | 2 | 1997 |  |  | OP | 3 | 1991 |  |  | OP | 3 | 1991 | N | NG | CA | Y | Electric Utility | 1 |  |  |  | 1C MB MG
19876 | VA | 50966 | Bellmeade Power Station | 2015 | 10 | 3 | 2 | 1 | Natural Gas Fired Combined Cycle | 77 |  | 0 | [6 empty] | 0 | 0 |  |  |  | 0 | 0 |  |  |  | 3.934 | 3.21 |  |  |  |  | 294 |  | (RI) Recirculate: Induced Draft |  | RI | Closed | Other | Other | Municipal | Municipal | OP | 2 | 1997 |  |  | OP | 3 | 1991 |  |  | OP | 3 | 1991 | N | NG | CA | Y | Electric Utility | 1 |  |  |  | 1C MB MG
19876 | VA | 50966 | Bellmeade Power Station | 2015 | 11 | 3 | 2 | 1 | Natural Gas Fired Combined Cycle | 77 |  | 0 | [6 empty] | 0 | 0 |  |  |  | 0 | 0 |  |  |  | 8.19 | 7.131 |  |  |  |  | 519 |  | (RI) Recirculate: Induced Draft |  | RI | Closed | Other | Other | Municipal | Municipal | OP | 2 | 1997 |  |  | OP | 3 | 1991 |  |  | OP | 3 | 1991 | N | NG | CA | Y | Electric Utility | 1 |  |  |  | 1C MB MG
19876 | VA | 50966 | Bellmeade Power Station | 2015 | 12 | 3 | 2 | 1 | Natural Gas Fired Combined Cycle | 77 |  | 0 | [6 empty] | 0 | 0 |  |  |  | 0 | 0 |  |  |  | 13.437 | 11.874 |  |  |  |  | 744 |  | (RI) Recirculate: Induced Draft |  | RI | Closed | Other | Other | Municipal | Municipal | OP | 2 | 1997 |  |  | OP | 3 | 1991 |  |  | OP | 3 | 1991 | N | NG | CA | Y | Electric Utility | 1 |  |  |  | 1C MB MG
12981 | TX | 50973 | Motiva Enterprises Port Arthur Refinery | 2015 | 1 | GN26 | 29 | PS2 | Natural Gas Fired Combined Cycle |  |  |  | 10 | [23 empty] | (RN) Recirculate: Natural Draft |  |  | Closed | Fresh | Surface | Lower Neches Valley Authority Canal |  | RE | 6 | 1970 | 2 | 2012 | RE | 1 | 1969 | 2 | 2012 | RE | 1 | 1990 | Y | NG | CS | N | Industrial CHP | 2 |  |  |  | Unoperable
12981 | TX | 50973 | Motiva Enterprises Port Arthur Refinery | 2015 | 2 | GN26 | 29 | PS2 | Natural Gas Fired Combined Cycle |  |  |  | 10 | [23 empty] | (RN) Recirculate: Natural Draft |  |  | Closed | Fresh | Surface | Lower Neches Valley Authority Canal |  | RE | 6 | 1970 | 2 | 2012 | RE | 1 | 1969 | 2 | 2012 | RE | 1 | 1990 | Y | NG | CS | N | Industrial CHP | 2 |  |  |  | Unoperable
12981 | TX | 50973 | Motiva Enterprises Port Arthur Refinery | 2015 | 3 | GN26 | 29 | PS2 | Natural Gas Fired Combined Cycle |  |  |  | 10 | [23 empty] | (RN) Recirculate: Natural Draft |  |  | Closed | Fresh | Surface | Lower Neches Valley Authority Canal |  | RE | 6 | 1970 | 2 | 2012 | RE | 1 | 1969 | 2 | 2012 | RE | 1 | 1990 | Y | NG | CS | N | Industrial CHP | 2 |  |  |  | Unoperable
12981 | TX | 50973 | Motiva Enterprises Port Arthur Refinery | 2015 | 4 | GN26 | 29 | PS2 | Natural Gas Fired Combined Cycle |  |  |  | 10 | [23 empty] | (RN) Recirculate: Natural Draft |  |  | Closed | Fresh | Surface | Lower Neches Valley Authority Canal |  | RE | 6 | 1970 | 2 | 2012 | RE | 1 | 1969 | 2 | 2012 | RE | 1 | 1990 | Y | NG | CS | N | Industrial CHP | 2 |  |  |  | Unoperable
12981 | TX | 50973 | Motiva Enterprises Port Arthur Refinery | 2015 | 5 | GN26 | 29 | PS2 | Natural Gas Fired Combined Cycle |  |  |  | 10 | [23 empty] | (RN) Recirculate: Natural Draft |  |  | Closed | Fresh | Surface | Lower Neches Valley Authority Canal |  | RE | 6 | 1970 | 2 | 2012 | RE | 1 | 1969 | 2 | 2012 | RE | 1 | 1990 | Y | NG | CS | N | Industrial CHP | 2 |  |  |  | Unoperable
12981 | TX | 50973 | Motiva Enterprises Port Arthur Refinery | 2015 | 6 | GN26 | 29 | PS2 | Natural Gas Fired Combined Cycle |  |  |  | 10 | [23 empty] | (RN) Recirculate: Natural Draft |  |  | Closed | Fresh | Surface | Lower Neches Valley Authority Canal |  | RE | 6 | 1970 | 2 | 2012 | RE | 1 | 1969 | 2 | 2012 | RE | 1 | 1990 | Y | NG | CS | N | Industrial CHP | 2 |  |  |  | Unoperable
12981 | TX | 50973 | Motiva Enterprises Port Arthur Refinery | 2015 | 7 | GN26 | 29 | PS2 | Natural Gas Fired Combined Cycle |  |  |  | 10 | [23 empty] | (RN) Recirculate: Natural Draft |  |  | Closed | Fresh | Surface | Lower Neches Valley Authority Canal |  | RE | 6 | 1970 | 2 | 2012 | RE | 1 | 1969 | 2 | 2012 | RE | 1 | 1990 | Y | NG | CS | N | Industrial CHP | 2 |  |  |  | Unoperable
12981 | TX | 50973 | Motiva Enterprises Port Arthur Refinery | 2015 | 8 | GN26 | 29 | PS2 | Natural Gas Fired Combined Cycle |  |  |  | 10 | [23 empty] | (RN) Recirculate: Natural Draft |  |  | Closed | Fresh | Surface | Lower Neches Valley Authority Canal |  | RE | 6 | 1970 | 2 | 2012 | RE | 1 | 1969 | 2 | 2012 | RE | 1 | 1990 | Y | NG | CS | N | Industrial CHP | 2 |  |  |  | Unoperable
12981 | TX | 50973 | Motiva Enterprises Port Arthur Refinery | 2015 | 9 | GN26 | 29 | PS2 | Natural Gas Fired Combined Cycle |  |  |  | 10 | [23 empty] | (RN) Recirculate: Natural Draft |  |  | Closed | Fresh | Surface | Lower Neches Valley Authority Canal |  | RE | 6 | 1970 | 2 | 2012 | RE | 1 | 1969 | 2 | 2012 | RE | 1 | 1990 | Y | NG | CS | N | Industrial CHP | 2 |  |  |  | Unoperable
12981 | TX | 50973 | Motiva Enterprises Port Arthur Refinery | 2015 | 10 | GN26 | 29 | PS2 | Natural Gas Fired Combined Cycle |  |  |  | 10 | [23 empty] | (RN) Recirculate: Natural Draft |  |  | Closed | Fresh | Surface | Lower Neches Valley Authority Canal |  | RE | 6 | 1970 | 2 | 2012 | RE | 1 | 1969 | 2 | 2012 | RE | 1 | 1990 | Y | NG | CS | N | Industrial CHP | 2 |  |  |  | Unoperable
12981 | TX | 50973 | Motiva Enterprises Port Arthur Refinery | 2015 | 11 | GN26 | 29 | PS2 | Natural Gas Fired Combined Cycle |  |  |  | 10 | [23 empty] | (RN) Recirculate: Natural Draft |  |  | Closed | Fresh | Surface | Lower Neches Valley Authority Canal |  | RE | 6 | 1970 | 2 | 2012 | RE | 1 | 1969 | 2 | 2012 | RE | 1 | 1990 | Y | NG | CS | N | Industrial CHP | 2 |  |  |  | Unoperable
12981 | TX | 50973 | Motiva Enterprises Port Arthur Refinery | 2015 | 12 | GN26 | 29 | PS2 | Natural Gas Fired Combined Cycle |  |  |  | 10 | [23 empty] | (RN) Recirculate: Natural Draft |  |  | Closed | Fresh | Surface | Lower Neches Valley Authority Canal |  | RE | 6 | 1970 | 2 | 2012 | RE | 1 | 1969 | 2 | 2012 | RE | 1 | 1990 | Y | NG | CS | N | Industrial CHP | 2 |  |  |  | Unoperable
12981 | TX | 50973 | Motiva Enterprises Port Arthur Refinery | 2015 | 1 | GN27 | 29 | PS2 | Natural Gas Fired Combined Cycle | 4.3 | [26 empty] | (RN) Recirculate: Natural Draft |  |  | Closed | Fresh | Surface | Lower Neches Valley Authority Canal |  | RE | 5 | 1984 | 2 | 2011 | RE | 1 | 1969 | 2 | 2012 | RE | 1 | 1990 | Y | NG | CA | N | Industrial CHP | 2 |  |  |  | Unoperable
12981 | TX | 50973 | Motiva Enterprises Port Arthur Refinery | 2015 | 2 | GN27 | 29 | PS2 | Natural Gas Fired Combined Cycle | 4.3 | [26 empty] | (RN) Recirculate: Natural Draft |  |  | Closed | Fresh | Surface | Lower Neches Valley Authority Canal |  | RE | 5 | 1984 | 2 | 2011 | RE | 1 | 1969 | 2 | 2012 | RE | 1 | 1990 | Y | NG | CA | N | Industrial CHP | 2 |  |  |  | Unoperable
12981 | TX | 50973 | Motiva Enterprises Port Arthur Refinery | 2015 | 3 | GN27 | 29 | PS2 | Natural Gas Fired Combined Cycle | 4.3 | [26 empty] | (RN) Recirculate: Natural Draft |  |  | Closed | Fresh | Surface | Lower Neches Valley Authority Canal |  | RE | 5 | 1984 | 2 | 2011 | RE | 1 | 1969 | 2 | 2012 | RE | 1 | 1990 | Y | NG | CA | N | Industrial CHP | 2 |  |  |  | Unoperable
12981 | TX | 50973 | Motiva Enterprises Port Arthur Refinery | 2015 | 4 | GN27 | 29 | PS2 | Natural Gas Fired Combined Cycle | 4.3 | [26 empty] | (RN) Recirculate: Natural Draft |  |  | Closed | Fresh | Surface | Lower Neches Valley Authority Canal |  | RE | 5 | 1984 | 2 | 2011 | RE | 1 | 1969 | 2 | 2012 | RE | 1 | 1990 | Y | NG | CA | N | Industrial CHP | 2 |  |  |  | Unoperable
12981 | TX | 50973 | Motiva Enterprises Port Arthur Refinery | 2015 | 5 | GN27 | 29 | PS2 | Natural Gas Fired Combined Cycle | 4.3 | [26 empty] | (RN) Recirculate: Natural Draft |  |  | Closed | Fresh | Surface | Lower Neches Valley Authority Canal |  | RE | 5 | 1984 | 2 | 2011 | RE | 1 | 1969 | 2 | 2012 | RE | 1 | 1990 | Y | NG | CA | N | Industrial CHP | 2 |  |  |  | Unoperable
12981 | TX | 50973 | Motiva Enterprises Port Arthur Refinery | 2015 | 6 | GN27 | 29 | PS2 | Natural Gas Fired Combined Cycle | 4.3 | [26 empty] | (RN) Recirculate: Natural Draft |  |  | Closed | Fresh | Surface | Lower Neches Valley Authority Canal |  | RE | 5 | 1984 | 2 | 2011 | RE | 1 | 1969 | 2 | 2012 | RE | 1 | 1990 | Y | NG | CA | N | Industrial CHP | 2 |  |  |  | Unoperable
12981 | TX | 50973 | Motiva Enterprises Port Arthur Refinery | 2015 | 7 | GN27 | 29 | PS2 | Natural Gas Fired Combined Cycle | 4.3 | [26 empty] | (RN) Recirculate: Natural Draft |  |  | Closed | Fresh | Surface | Lower Neches Valley Authority Canal |  | RE | 5 | 1984 | 2 | 2011 | RE | 1 | 1969 | 2 | 2012 | RE | 1 | 1990 | Y | NG | CA | N | Industrial CHP | 2 |  |  |  | Unoperable
12981 | TX | 50973 | Motiva Enterprises Port Arthur Refinery | 2015 | 8 | GN27 | 29 | PS2 | Natural Gas Fired Combined Cycle | 4.3 | [26 empty] | (RN) Recirculate: Natural Draft |  |  | Closed | Fresh | Surface | Lower Neches Valley Authority Canal |  | RE | 5 | 1984 | 2 | 2011 | RE | 1 | 1969 | 2 | 2012 | RE | 1 | 1990 | Y | NG | CA | N | Industrial CHP | 2 |  |  |  | Unoperable
12981 | TX | 50973 | Motiva Enterprises Port Arthur Refinery | 2015 | 9 | GN27 | 29 | PS2 | Natural Gas Fired Combined Cycle | 4.3 | [26 empty] | (RN) Recirculate: Natural Draft |  |  | Closed | Fresh | Surface | Lower Neches Valley Authority Canal |  | RE | 5 | 1984 | 2 | 2011 | RE | 1 | 1969 | 2 | 2012 | RE | 1 | 1990 | Y | NG | CA | N | Industrial CHP | 2 |  |  |  | Unoperable
12981 | TX | 50973 | Motiva Enterprises Port Arthur Refinery | 2015 | 10 | GN27 | 29 | PS2 | Natural Gas Fired Combined Cycle | 4.3 | [26 empty] | (RN) Recirculate: Natural Draft |  |  | Closed | Fresh | Surface | Lower Neches Valley Authority Canal |  | RE | 5 | 1984 | 2 | 2011 | RE | 1 | 1969 | 2 | 2012 | RE | 1 | 1990 | Y | NG | CA | N | Industrial CHP | 2 |  |  |  | Unoperable
12981 | TX | 50973 | Motiva Enterprises Port Arthur Refinery | 2015 | 11 | GN27 | 29 | PS2 | Natural Gas Fired Combined Cycle | 4.3 | [26 empty] | (RN) Recirculate: Natural Draft |  |  | Closed | Fresh | Surface | Lower Neches Valley Authority Canal |  | RE | 5 | 1984 | 2 | 2011 | RE | 1 | 1969 | 2 | 2012 | RE | 1 | 1990 | Y | NG | CA | N | Industrial CHP | 2 |  |  |  | Unoperable
12981 | TX | 50973 | Motiva Enterprises Port Arthur Refinery | 2015 | 12 | GN27 | 29 | PS2 | Natural Gas Fired Combined Cycle | 4.3 | [26 empty] | (RN) Recirculate: Natural Draft |  |  | Closed | Fresh | Surface | Lower Neches Valley Authority Canal |  | RE | 5 | 1984 | 2 | 2011 | RE | 1 | 1969 | 2 | 2012 | RE | 1 | 1990 | Y | NG | CA | N | Industrial CHP | 2 |  |  |  | Unoperable
12981 | TX | 50973 | Motiva Enterprises Port Arthur Refinery | 2015 | 1 | GN31 | 32 | PS2 | Natural Gas Fired Combined Cycle | 8.4 | 6839 | [25 empty] | (RN) Recirculate: Natural Draft |  |  | Closed | Fresh | Surface | Lower Neches Valley Authority Canal |  | OP | 6 | 1962 |  |  | RE | 1 | 1957 | 2 | 2012 | RE | 1 | 1990 | Y | NG | CA | Y | Industrial CHP | 2 |  |  |  | Unoperable
12981 | TX | 50973 | Motiva Enterprises Port Arthur Refinery | 2015 | 2 | GN31 | 32 | PS2 | Natural Gas Fired Combined Cycle | 8.4 | 6183 | [25 empty] | (RN) Recirculate: Natural Draft |  |  | Closed | Fresh | Surface | Lower Neches Valley Authority Canal |  | OP | 6 | 1962 |  |  | RE | 1 | 1957 | 2 | 2012 | RE | 1 | 1990 | Y | NG | CA | Y | Industrial CHP | 2 |  |  |  | Unoperable
12981 | TX | 50973 | Motiva Enterprises Port Arthur Refinery | 2015 | 3 | GN31 | 32 | PS2 | Natural Gas Fired Combined Cycle | 8.4 | 7023 | [25 empty] | (RN) Recirculate: Natural Draft |  |  | Closed | Fresh | Surface | Lower Neches Valley Authority Canal |  | OP | 6 | 1962 |  |  | RE | 1 | 1957 | 2 | 2012 | RE | 1 | 1990 | Y | NG | CA | Y | Industrial CHP | 2 |  |  |  | Unoperable
12981 | TX | 50973 | Motiva Enterprises Port Arthur Refinery | 2015 | 4 | GN31 | 32 | PS2 | Natural Gas Fired Combined Cycle | 8.4 | 6783 | [25 empty] | (RN) Recirculate: Natural Draft |  |  | Closed | Fresh | Surface | Lower Neches Valley Authority Canal |  | OP | 6 | 1962 |  |  | RE | 1 | 1957 | 2 | 2012 | RE | 1 | 1990 | Y | NG | CA | Y | Industrial CHP | 2 |  |  |  | Unoperable
12981 | TX | 50973 | Motiva Enterprises Port Arthur Refinery | 2015 | 5 | GN31 | 32 | PS2 | Natural Gas Fired Combined Cycle | 8.4 | 3729 | [25 empty] | (RN) Recirculate: Natural Draft |  |  | Closed | Fresh | Surface | Lower Neches Valley Authority Canal |  | OP | 6 | 1962 |  |  | RE | 1 | 1957 | 2 | 2012 | RE | 1 | 1990 | Y | NG | CA | Y | Industrial CHP | 2 |  |  |  | Unoperable
12981 | TX | 50973 | Motiva Enterprises Port Arthur Refinery | 2015 | 6 | GN31 | 32 | PS2 | Natural Gas Fired Combined Cycle | 8.4 | 4427 | [25 empty] | (RN) Recirculate: Natural Draft |  |  | Closed | Fresh | Surface | Lower Neches Valley Authority Canal |  | OP | 6 | 1962 |  |  | RE | 1 | 1957 | 2 | 2012 | RE | 1 | 1990 | Y | NG | CA | Y | Industrial CHP | 2 |  |  |  | Unoperable
12981 | TX | 50973 | Motiva Enterprises Port Arthur Refinery | 2015 | 7 | GN31 | 32 | PS2 | Natural Gas Fired Combined Cycle | 8.4 | 5347 | [25 empty] | (RN) Recirculate: Natural Draft |  |  | Closed | Fresh | Surface | Lower Neches Valley Authority Canal |  | OP | 6 | 1962 |  |  | RE | 1 | 1957 | 2 | 2012 | RE | 1 | 1990 | Y | NG | CA | Y | Industrial CHP | 2 |  |  |  | Unoperable
12981 | TX | 50973 | Motiva Enterprises Port Arthur Refinery | 2015 | 8 | GN31 | 32 | PS2 | Natural Gas Fired Combined Cycle | 8.4 | 4018 | [25 empty] | (RN) Recirculate: Natural Draft |  |  | Closed | Fresh | Surface | Lower Neches Valley Authority Canal |  | OP | 6 | 1962 |  |  | RE | 1 | 1957 | 2 | 2012 | RE | 1 | 1990 | Y | NG | CA | Y | Industrial CHP | 2 |  |  |  | Unoperable
12981 | TX | 50973 | Motiva Enterprises Port Arthur Refinery | 2015 | 9 | GN31 | 32 | PS2 | Natural Gas Fired Combined Cycle | 8.4 | 6731 | [25 empty] | (RN) Recirculate: Natural Draft |  |  | Closed | Fresh | Surface | Lower Neches Valley Authority Canal |  | OP | 6 | 1962 |  |  | RE | 1 | 1957 | 2 | 2012 | RE | 1 | 1990 | Y | NG | CA | Y | Industrial CHP | 2 |  |  |  | Unoperable
12981 | TX | 50973 | Motiva Enterprises Port Arthur Refinery | 2015 | 10 | GN31 | 32 | PS2 | Natural Gas Fired Combined Cycle | 8.4 | 6277 | [25 empty] | (RN) Recirculate: Natural Draft |  |  | Closed | Fresh | Surface | Lower Neches Valley Authority Canal |  | OP | 6 | 1962 |  |  | RE | 1 | 1957 | 2 | 2012 | RE | 1 | 1990 | Y | NG | CA | Y | Industrial CHP | 2 |  |  |  | Unoperable
12981 | TX | 50973 | Motiva Enterprises Port Arthur Refinery | 2015 | 11 | GN31 | 32 | PS2 | Natural Gas Fired Combined Cycle | 8.4 | 5410 | [25 empty] | (RN) Recirculate: Natural Draft |  |  | Closed | Fresh | Surface | Lower Neches Valley Authority Canal |  | OP | 6 | 1962 |  |  | RE | 1 | 1957 | 2 | 2012 | RE | 1 | 1990 | Y | NG | CA | Y | Industrial CHP | 2 |  |  |  | Unoperable
12981 | TX | 50973 | Motiva Enterprises Port Arthur Refinery | 2015 | 12 | GN31 | 32 | PS2 | Natural Gas Fired Combined Cycle | 8.4 | 6033 | [25 empty] | (RN) Recirculate: Natural Draft |  |  | Closed | Fresh | Surface | Lower Neches Valley Authority Canal |  | OP | 6 | 1962 |  |  | RE | 1 | 1957 | 2 | 2012 | RE | 1 | 1990 | Y | NG | CA | Y | Industrial CHP | 2 |  |  |  | Unoperable
12981 | TX | 50973 | Motiva Enterprises Port Arthur Refinery | 2015 | 1 | GN32 | 32 | PS2 | Natural Gas Fired Combined Cycle | 10.5 | 8152 | [25 empty] | (RN) Recirculate: Natural Draft |  |  | Closed | Fresh | Surface | Lower Neches Valley Authority Canal |  | OP | 6 | 1957 |  |  | RE | 1 | 1957 | 2 | 2012 | RE | 1 | 1990 | Y | NG | CA | Y | Industrial CHP | 2 |  |  |  | Unoperable
12981 | TX | 50973 | Motiva Enterprises Port Arthur Refinery | 2015 | 2 | GN32 | 32 | PS2 | Natural Gas Fired Combined Cycle | 10.5 | 6372 | [25 empty] | (RN) Recirculate: Natural Draft |  |  | Closed | Fresh | Surface | Lower Neches Valley Authority Canal |  | OP | 6 | 1957 |  |  | RE | 1 | 1957 | 2 | 2012 | RE | 1 | 1990 | Y | NG | CA | Y | Industrial CHP | 2 |  |  |  | Unoperable
12981 | TX | 50973 | Motiva Enterprises Port Arthur Refinery | 2015 | 3 | GN32 | 32 | PS2 | Natural Gas Fired Combined Cycle | 10.5 | 7294 | [25 empty] | (RN) Recirculate: Natural Draft |  |  | Closed | Fresh | Surface | Lower Neches Valley Authority Canal |  | OP | 6 | 1957 |  |  | RE | 1 | 1957 | 2 | 2012 | RE | 1 | 1990 | Y | NG | CA | Y | Industrial CHP | 2 |  |  |  | Unoperable
12981 | TX | 50973 | Motiva Enterprises Port Arthur Refinery | 2015 | 4 | GN32 | 32 | PS2 | Natural Gas Fired Combined Cycle | 10.5 | 6337 | [25 empty] | (RN) Recirculate: Natural Draft |  |  | Closed | Fresh | Surface | Lower Neches Valley Authority Canal |  | OP | 6 | 1957 |  |  | RE | 1 | 1957 | 2 | 2012 | RE | 1 | 1990 | Y | NG | CA | Y | Industrial CHP | 2 |  |  |  | Unoperable
12981 | TX | 50973 | Motiva Enterprises Port Arthur Refinery | 2015 | 5 | GN32 | 32 | PS2 | Natural Gas Fired Combined Cycle | 10.5 | 4864 | [25 empty] | (RN) Recirculate: Natural Draft |  |  | Closed | Fresh | Surface | Lower Neches Valley Authority Canal |  | OP | 6 | 1957 |  |  | RE | 1 | 1957 | 2 | 2012 | RE | 1 | 1990 | Y | NG | CA | Y | Industrial CHP | 2 |  |  |  | Unoperable
12981 | TX | 50973 | Motiva Enterprises Port Arthur Refinery | 2015 | 6 | GN32 | 32 | PS2 | Natural Gas Fired Combined Cycle | 10.5 | 4040 | [25 empty] | (RN) Recirculate: Natural Draft |  |  | Closed | Fresh | Surface | Lower Neches Valley Authority Canal |  | OP | 6 | 1957 |  |  | RE | 1 | 1957 | 2 | 2012 | RE | 1 | 1990 | Y | NG | CA | Y | Industrial CHP | 2 |  |  |  | Unoperable
12981 | TX | 50973 | Motiva Enterprises Port Arthur Refinery | 2015 | 7 | GN32 | 32 | PS2 | Natural Gas Fired Combined Cycle | 10.5 | 4210 | [25 empty] | (RN) Recirculate: Natural Draft |  |  | Closed | Fresh | Surface | Lower Neches Valley Authority Canal |  | OP | 6 | 1957 |  |  | RE | 1 | 1957 | 2 | 2012 | RE | 1 | 1990 | Y | NG | CA | Y | Industrial CHP | 2 |  |  |  | Unoperable
12981 | TX | 50973 | Motiva Enterprises Port Arthur Refinery | 2015 | 8 | GN32 | 32 | PS2 | Natural Gas Fired Combined Cycle | 10.5 | 3393 | [25 empty] | (RN) Recirculate: Natural Draft |  |  | Closed | Fresh | Surface | Lower Neches Valley Authority Canal |  | OP | 6 | 1957 |  |  | RE | 1 | 1957 | 2 | 2012 | RE | 1 | 1990 | Y | NG | CA | Y | Industrial CHP | 2 |  |  |  | Unoperable
12981 | TX | 50973 | Motiva Enterprises Port Arthur Refinery | 2015 | 9 | GN32 | 32 | PS2 | Natural Gas Fired Combined Cycle | 10.5 | 0 | [25 empty] | (RN) Recirculate: Natural Draft |  |  | Closed | Fresh | Surface | Lower Neches Valley Authority Canal |  | OP | 6 | 1957 |  |  | RE | 1 | 1957 | 2 | 2012 | RE | 1 | 1990 | Y | NG | CA | Y | Industrial CHP | 2 |  |  |  | Unoperable
12981 | TX | 50973 | Motiva Enterprises Port Arthur Refinery | 2015 | 10 | GN32 | 32 | PS2 | Natural Gas Fired Combined Cycle | 10.5 | 1949 | [25 empty] | (RN) Recirculate: Natural Draft |  |  | Closed | Fresh | Surface | Lower Neches Valley Authority Canal |  | OP | 6 | 1957 |  |  | RE | 1 | 1957 | 2 | 2012 | RE | 1 | 1990 | Y | NG | CA | Y | Industrial CHP | 2 |  |  |  | Unoperable
12981 | TX | 50973 | Motiva Enterprises Port Arthur Refinery | 2015 | 11 | GN32 | 32 | PS2 | Natural Gas Fired Combined Cycle | 10.5 | 3573 | [25 empty] | (RN) Recirculate: Natural Draft |  |  | Closed | Fresh | Surface | Lower Neches Valley Authority Canal |  | OP | 6 | 1957 |  |  | RE | 1 | 1957 | 2 | 2012 | RE | 1 | 1990 | Y | NG | CA | Y | Industrial CHP | 2 |  |  |  | Unoperable
12981 | TX | 50973 | Motiva Enterprises Port Arthur Refinery | 2015 | 12 | GN32 | 32 | PS2 | Natural Gas Fired Combined Cycle | 10.5 | 6451 | [25 empty] | (RN) Recirculate: Natural Draft |  |  | Closed | Fresh | Surface | Lower Neches Valley Authority Canal |  | OP | 6 | 1957 |  |  | RE | 1 | 1957 | 2 | 2012 | RE | 1 | 1990 | Y | NG | CA | Y | Industrial CHP | 2 |  |  |  | Unoperable
12981 | TX | 50973 | Motiva Enterprises Port Arthur Refinery | 2015 | 1 | GN33 | 32 | PS2 | Natural Gas Fired Combined Cycle | 21.5 | 17683 | [25 empty] | (RN) Recirculate: Natural Draft |  |  | Closed | Fresh | Surface | Lower Neches Valley Authority Canal |  | OP | 6 | 1978 |  |  | RE | 1 | 1957 | 2 | 2012 | RE | 1 | 1990 | Y | NG | CA | Y | Industrial CHP | 2 |  |  |  | Unoperable
12981 | TX | 50973 | Motiva Enterprises Port Arthur Refinery | 2015 | 2 | GN33 | 32 | PS2 | Natural Gas Fired Combined Cycle | 21.5 | 14283 | [25 empty] | (RN) Recirculate: Natural Draft |  |  | Closed | Fresh | Surface | Lower Neches Valley Authority Canal |  | OP | 6 | 1978 |  |  | RE | 1 | 1957 | 2 | 2012 | RE | 1 | 1990 | Y | NG | CA | Y | Industrial CHP | 2 |  |  |  | Unoperable
12981 | TX | 50973 | Motiva Enterprises Port Arthur Refinery | 2015 | 3 | GN33 | 32 | PS2 | Natural Gas Fired Combined Cycle | 21.5 | 16821 | [25 empty] | (RN) Recirculate: Natural Draft |  |  | Closed | Fresh | Surface | Lower Neches Valley Authority Canal |  | OP | 6 | 1978 |  |  | RE | 1 | 1957 | 2 | 2012 | RE | 1 | 1990 | Y | NG | CA | Y | Industrial CHP | 2 |  |  |  | Unoperable
12981 | TX | 50973 | Motiva Enterprises Port Arthur Refinery | 2015 | 4 | GN33 | 32 | PS2 | Natural Gas Fired Combined Cycle | 21.5 | 16371 | [25 empty] | (RN) Recirculate: Natural Draft |  |  | Closed | Fresh | Surface | Lower Neches Valley Authority Canal |  | OP | 6 | 1978 |  |  | RE | 1 | 1957 | 2 | 2012 | RE | 1 | 1990 | Y | NG | CA | Y | Industrial CHP | 2 |  |  |  | Unoperable
12981 | TX | 50973 | Motiva Enterprises Port Arthur Refinery | 2015 | 5 | GN33 | 32 | PS2 | Natural Gas Fired Combined Cycle | 21.5 | 16097 | [25 empty] | (RN) Recirculate: Natural Draft |  |  | Closed | Fresh | Surface | Lower Neches Valley Authority Canal |  | OP | 6 | 1978 |  |  | RE | 1 | 1957 | 2 | 2012 | RE | 1 | 1990 | Y | NG | CA | Y | Industrial CHP | 2 |  |  |  | Unoperable
12981 | TX | 50973 | Motiva Enterprises Port Arthur Refinery | 2015 | 6 | GN33 | 32 | PS2 | Natural Gas Fired Combined Cycle | 21.5 | 14995 | [25 empty] | (RN) Recirculate: Natural Draft |  |  | Closed | Fresh | Surface | Lower Neches Valley Authority Canal |  | OP | 6 | 1978 |  |  | RE | 1 | 1957 | 2 | 2012 | RE | 1 | 1990 | Y | NG | CA | Y | Industrial CHP | 2 |  |  |  | Unoperable
12981 | TX | 50973 | Motiva Enterprises Port Arthur Refinery | 2015 | 7 | GN33 | 32 | PS2 | Natural Gas Fired Combined Cycle | 21.5 | 15811 | [25 empty] | (RN) Recirculate: Natural Draft |  |  | Closed | Fresh | Surface | Lower Neches Valley Authority Canal |  | OP | 6 | 1978 |  |  | RE | 1 | 1957 | 2 | 2012 | RE | 1 | 1990 | Y | NG | CA | Y | Industrial CHP | 2 |  |  |  | Unoperable
12981 | TX | 50973 | Motiva Enterprises Port Arthur Refinery | 2015 | 8 | GN33 | 32 | PS2 | Natural Gas Fired Combined Cycle | 21.5 | 18154 | [25 empty] | (RN) Recirculate: Natural Draft |  |  | Closed | Fresh | Surface | Lower Neches Valley Authority Canal |  | OP | 6 | 1978 |  |  | RE | 1 | 1957 | 2 | 2012 | RE | 1 | 1990 | Y | NG | CA | Y | Industrial CHP | 2 |  |  |  | Unoperable
12981 | TX | 50973 | Motiva Enterprises Port Arthur Refinery | 2015 | 9 | GN33 | 32 | PS2 | Natural Gas Fired Combined Cycle | 21.5 | 17972 | [25 empty] | (RN) Recirculate: Natural Draft |  |  | Closed | Fresh | Surface | Lower Neches Valley Authority Canal |  | OP | 6 | 1978 |  |  | RE | 1 | 1957 | 2 | 2012 | RE | 1 | 1990 | Y | NG | CA | Y | Industrial CHP | 2 |  |  |  | Unoperable
12981 | TX | 50973 | Motiva Enterprises Port Arthur Refinery | 2015 | 10 | GN33 | 32 | PS2 | Natural Gas Fired Combined Cycle | 21.5 | 18126 | [25 empty] | (RN) Recirculate: Natural Draft |  |  | Closed | Fresh | Surface | Lower Neches Valley Authority Canal |  | OP | 6 | 1978 |  |  | RE | 1 | 1957 | 2 | 2012 | RE | 1 | 1990 | Y | NG | CA | Y | Industrial CHP | 2 |  |  |  | Unoperable
12981 | TX | 50973 | Motiva Enterprises Port Arthur Refinery | 2015 | 11 | GN33 | 32 | PS2 | Natural Gas Fired Combined Cycle | 21.5 | 16264 | [25 empty] | (RN) Recirculate: Natural Draft |  |  | Closed | Fresh | Surface | Lower Neches Valley Authority Canal |  | OP | 6 | 1978 |  |  | RE | 1 | 1957 | 2 | 2012 | RE | 1 | 1990 | Y | NG | CA | Y | Industrial CHP | 2 |  |  |  | Unoperable
12981 | TX | 50973 | Motiva Enterprises Port Arthur Refinery | 2015 | 12 | GN33 | 32 | PS2 | Natural Gas Fired Combined Cycle | 21.5 | 6349 | [25 empty] | (RN) Recirculate: Natural Draft |  |  | Closed | Fresh | Surface | Lower Neches Valley Authority Canal |  | OP | 6 | 1978 |  |  | RE | 1 | 1957 | 2 | 2012 | RE | 1 | 1990 | Y | NG | CA | Y | Industrial CHP | 2 |  |  |  | Unoperable
12981 | TX | 50973 | Motiva Enterprises Port Arthur Refinery | 2015 | 1 | GN35 | 32 | PS2 | Natural Gas Fired Combined Cycle | [6 empty] | 39 | 20548 |  | 284175 |  |  | 284175 |  | 284175 | [12 empty] | (RN) Recirculate: Natural Draft |  |  | Closed | Fresh | Surface | Lower Neches Valley Authority Canal |  | OP | 12 | 1983 |  |  | RE | 1 | 1957 | 2 | 2012 | RE | 1 | 1990 | Y | NG | CT | N/A | Industrial CHP | 2 |  |  |  | Unoperable
12981 | TX | 50973 | Motiva Enterprises Port Arthur Refinery | 2015 | 2 | GN35 | 32 | PS2 | Natural Gas Fired Combined Cycle | [6 empty] | 39 | 20287 |  | 280098 |  |  | 280098 |  | 280098 | [12 empty] | (RN) Recirculate: Natural Draft |  |  | Closed | Fresh | Surface | Lower Neches Valley Authority Canal |  | OP | 12 | 1983 |  |  | RE | 1 | 1957 | 2 | 2012 | RE | 1 | 1990 | Y | NG | CT | N/A | Industrial CHP | 2 |  |  |  | Unoperable
12981 | TX | 50973 | Motiva Enterprises Port Arthur Refinery | 2015 | 3 | GN35 | 32 | PS2 | Natural Gas Fired Combined Cycle | [6 empty] | 39 | 21066 |  | 300745 |  |  | 300745 |  | 300745 | [12 empty] | (RN) Recirculate: Natural Draft |  |  | Closed | Fresh | Surface | Lower Neches Valley Authority Canal |  | OP | 12 | 1983 |  |  | RE | 1 | 1957 | 2 | 2012 | RE | 1 | 1990 | Y | NG | CT | N/A | Industrial CHP | 2 |  |  |  | Unoperable
12981 | TX | 50973 | Motiva Enterprises Port Arthur Refinery | 2015 | 4 | GN35 | 32 | PS2 | Natural Gas Fired Combined Cycle | [6 empty] | 39 | 19187 |  | 283611 |  |  | 283611 |  | 283611 | [12 empty] | (RN) Recirculate: Natural Draft |  |  | Closed | Fresh | Surface | Lower Neches Valley Authority Canal |  | OP | 12 | 1983 |  |  | RE | 1 | 1957 | 2 | 2012 | RE | 1 | 1990 | Y | NG | CT | N/A | Industrial CHP | 2 |  |  |  | Unoperable
12981 | TX | 50973 | Motiva Enterprises Port Arthur Refinery | 2015 | 5 | GN35 | 32 | PS2 | Natural Gas Fired Combined Cycle | [6 empty] | 39 | 19451 |  | 288905 |  |  | 288905 |  | 288905 | [12 empty] | (RN) Recirculate: Natural Draft |  |  | Closed | Fresh | Surface | Lower Neches Valley Authority Canal |  | OP | 12 | 1983 |  |  | RE | 1 | 1957 | 2 | 2012 | RE | 1 | 1990 | Y | NG | CT | N/A | Industrial CHP | 2 |  |  |  | Unoperable
12981 | TX | 50973 | Motiva Enterprises Port Arthur Refinery | 2015 | 6 | GN35 | 32 | PS2 | Natural Gas Fired Combined Cycle | [6 empty] | 39 | 18566 |  | 277612 |  |  | 277612 |  | 277612 | [12 empty] | (RN) Recirculate: Natural Draft |  |  | Closed | Fresh | Surface | Lower Neches Valley Authority Canal |  | OP | 12 | 1983 |  |  | RE | 1 | 1957 | 2 | 2012 | RE | 1 | 1990 | Y | NG | CT | N/A | Industrial CHP | 2 |  |  |  | Unoperable
12981 | TX | 50973 | Motiva Enterprises Port Arthur Refinery | 2015 | 7 | GN35 | 32 | PS2 | Natural Gas Fired Combined Cycle | [6 empty] | 39 | 18693 |  | 287086 |  |  | 287086 |  | 287086 | [12 empty] | (RN) Recirculate: Natural Draft |  |  | Closed | Fresh | Surface | Lower Neches Valley Authority Canal |  | OP | 12 | 1983 |  |  | RE | 1 | 1957 | 2 | 2012 | RE | 1 | 1990 | Y | NG | CT | N/A | Industrial CHP | 2 |  |  |  | Unoperable
12981 | TX | 50973 | Motiva Enterprises Port Arthur Refinery | 2015 | 8 | GN35 | 32 | PS2 | Natural Gas Fired Combined Cycle | [6 empty] | 39 | 18834 |  | 288158 |  |  | 288158 |  | 288158 | [12 empty] | (RN) Recirculate: Natural Draft |  |  | Closed | Fresh | Surface | Lower Neches Valley Authority Canal |  | OP | 12 | 1983 |  |  | RE | 1 | 1957 | 2 | 2012 | RE | 1 | 1990 | Y | NG | CT | N/A | Industrial CHP | 2 |  |  |  | Unoperable
12981 | TX | 50973 | Motiva Enterprises Port Arthur Refinery | 2015 | 9 | GN35 | 32 | PS2 | Natural Gas Fired Combined Cycle | [6 empty] | 39 | 18359 |  | 279701 |  |  | 279701 |  | 279701 | [12 empty] | (RN) Recirculate: Natural Draft |  |  | Closed | Fresh | Surface | Lower Neches Valley Authority Canal |  | OP | 12 | 1983 |  |  | RE | 1 | 1957 | 2 | 2012 | RE | 1 | 1990 | Y | NG | CT | N/A | Industrial CHP | 2 |  |  |  | Unoperable
12981 | TX | 50973 | Motiva Enterprises Port Arthur Refinery | 2015 | 10 | GN35 | 32 | PS2 | Natural Gas Fired Combined Cycle | [6 empty] | 39 | 19366 |  | 286730 |  |  | 286730 |  | 286730 | [12 empty] | (RN) Recirculate: Natural Draft |  |  | Closed | Fresh | Surface | Lower Neches Valley Authority Canal |  | OP | 12 | 1983 |  |  | RE | 1 | 1957 | 2 | 2012 | RE | 1 | 1990 | Y | NG | CT | N/A | Industrial CHP | 2 |  |  |  | Unoperable
12981 | TX | 50973 | Motiva Enterprises Port Arthur Refinery | 2015 | 11 | GN35 | 32 | PS2 | Natural Gas Fired Combined Cycle | [6 empty] | 39 | 6911 |  | 263638 |  |  | 263638 |  | 263638 | [12 empty] | (RN) Recirculate: Natural Draft |  |  | Closed | Fresh | Surface | Lower Neches Valley Authority Canal |  | OP | 12 | 1983 |  |  | RE | 1 | 1957 | 2 | 2012 | RE | 1 | 1990 | Y | NG | CT | N/A | Industrial CHP | 2 |  |  |  | Unoperable
12981 | TX | 50973 | Motiva Enterprises Port Arthur Refinery | 2015 | 12 | GN35 | 32 | PS2 | Natural Gas Fired Combined Cycle | [6 empty] | 39 | 18384 |  | 277403 |  |  | 277403 |  | 277403 | [12 empty] | (RN) Recirculate: Natural Draft |  |  | Closed | Fresh | Surface | Lower Neches Valley Authority Canal |  | OP | 12 | 1983 |  |  | RE | 1 | 1957 | 2 | 2012 | RE | 1 | 1990 | Y | NG | CT | N/A | Industrial CHP | 2 |  |  |  | Unoperable
12981 | TX | 50973 | Motiva Enterprises Port Arthur Refinery | 2015 | 1 | GN41 | 32 | PS2 | Natural Gas Fired Combined Cycle | [6 empty] | 36 | 24558 |  | 293930 |  |  | 293930 |  | 293930 | [12 empty] | (RN) Recirculate: Natural Draft |  |  | Closed | Fresh | Surface | Lower Neches Valley Authority Canal |  | OP | 12 | 2011 |  |  | RE | 1 | 1957 | 2 | 2012 | RE | 1 | 1990 | Y | NG | CT | N/A | Industrial CHP | 2 |  |  |  | Unoperable
12981 | TX | 50973 | Motiva Enterprises Port Arthur Refinery | 2015 | 2 | GN41 | 32 | PS2 | Natural Gas Fired Combined Cycle | [6 empty] | 36 | 21028 |  | 256312 |  |  | 256312 |  | 256312 | [12 empty] | (RN) Recirculate: Natural Draft |  |  | Closed | Fresh | Surface | Lower Neches Valley Authority Canal |  | OP | 12 | 2011 |  |  | RE | 1 | 1957 | 2 | 2012 | RE | 1 | 1990 | Y | NG | CT | N/A | Industrial CHP | 2 |  |  |  | Unoperable
12981 | TX | 50973 | Motiva Enterprises Port Arthur Refinery | 2015 | 3 | GN41 | 32 | PS2 | Natural Gas Fired Combined Cycle | [6 empty] | 36 | 12460 |  | 138414 |  |  | 138414 |  | 138414 | [12 empty] | (RN) Recirculate: Natural Draft |  |  | Closed | Fresh | Surface | Lower Neches Valley Authority Canal |  | OP | 12 | 2011 |  |  | RE | 1 | 1957 | 2 | 2012 | RE | 1 | 1990 | Y | NG | CT | N/A | Industrial CHP | 2 |  |  |  | Unoperable
12981 | TX | 50973 | Motiva Enterprises Port Arthur Refinery | 2015 | 4 | GN41 | 32 | PS2 | Natural Gas Fired Combined Cycle | [6 empty] | 36 | 22552 |  | 140094 |  |  | 140094 |  | 140094 | [12 empty] | (RN) Recirculate: Natural Draft |  |  | Closed | Fresh | Surface | Lower Neches Valley Authority Canal |  | OP | 12 | 2011 |  |  | RE | 1 | 1957 | 2 | 2012 | RE | 1 | 1990 | Y | NG | CT | N/A | Industrial CHP | 2 |  |  |  | Unoperable
12981 | TX | 50973 | Motiva Enterprises Port Arthur Refinery | 2015 | 5 | GN41 | 32 | PS2 | Natural Gas Fired Combined Cycle | [6 empty] | 36 | 27811 |  | 325680 |  |  | 325680 |  | 325680 | [12 empty] | (RN) Recirculate: Natural Draft |  |  | Closed | Fresh | Surface | Lower Neches Valley Authority Canal |  | OP | 12 | 2011 |  |  | RE | 1 | 1957 | 2 | 2012 | RE | 1 | 1990 | Y | NG | CT | N/A | Industrial CHP | 2 |  |  |  | Unoperable
12981 | TX | 50973 | Motiva Enterprises Port Arthur Refinery | 2015 | 6 | GN41 | 32 | PS2 | Natural Gas Fired Combined Cycle | [6 empty] | 36 | 26370 |  | 310729 |  |  | 310729 |  | 310729 | [12 empty] | (RN) Recirculate: Natural Draft |  |  | Closed | Fresh | Surface | Lower Neches Valley Authority Canal |  | OP | 12 | 2011 |  |  | RE | 1 | 1957 | 2 | 2012 | RE | 1 | 1990 | Y | NG | CT | N/A | Industrial CHP | 2 |  |  |  | Unoperable
12981 | TX | 50973 | Motiva Enterprises Port Arthur Refinery | 2015 | 7 | GN41 | 32 | PS2 | Natural Gas Fired Combined Cycle | [6 empty] | 36 | 20558 |  | 244340 |  |  | 244340 |  | 244340 | [12 empty] | (RN) Recirculate: Natural Draft |  |  | Closed | Fresh | Surface | Lower Neches Valley Authority Canal |  | OP | 12 | 2011 |  |  | RE | 1 | 1957 | 2 | 2012 | RE | 1 | 1990 | Y | NG | CT | N/A | Industrial CHP | 2 |  |  |  | Unoperable
12981 | TX | 50973 | Motiva Enterprises Port Arthur Refinery | 2015 | 8 | GN41 | 32 | PS2 | Natural Gas Fired Combined Cycle | [6 empty] | 36 | 17059 |  | 202568 |  |  | 202568 |  | 202568 | [12 empty] | (RN) Recirculate: Natural Draft |  |  | Closed | Fresh | Surface | Lower Neches Valley Authority Canal |  | OP | 12 | 2011 |  |  | RE | 1 | 1957 | 2 | 2012 | RE | 1 | 1990 | Y | NG | CT | N/A | Industrial CHP | 2 |  |  |  | Unoperable
12981 | TX | 50973 | Motiva Enterprises Port Arthur Refinery | 2015 | 9 | GN41 | 32 | PS2 | Natural Gas Fired Combined Cycle | [6 empty] | 36 | 25090 |  | 304067 |  |  | 304067 |  | 304067 | [12 empty] | (RN) Recirculate: Natural Draft |  |  | Closed | Fresh | Surface | Lower Neches Valley Authority Canal |  | OP | 12 | 2011 |  |  | RE | 1 | 1957 | 2 | 2012 | RE | 1 | 1990 | Y | NG | CT | N/A | Industrial CHP | 2 |  |  |  | Unoperable
12981 | TX | 50973 | Motiva Enterprises Port Arthur Refinery | 2015 | 10 | GN41 | 32 | PS2 | Natural Gas Fired Combined Cycle | [6 empty] | 36 | 28392 |  | 336020 |  |  | 336020 |  | 336020 | [12 empty] | (RN) Recirculate: Natural Draft |  |  | Closed | Fresh | Surface | Lower Neches Valley Authority Canal |  | OP | 12 | 2011 |  |  | RE | 1 | 1957 | 2 | 2012 | RE | 1 | 1990 | Y | NG | CT | N/A | Industrial CHP | 2 |  |  |  | Unoperable
12981 | TX | 50973 | Motiva Enterprises Port Arthur Refinery | 2015 | 11 | GN41 | 32 | PS2 | Natural Gas Fired Combined Cycle | [6 empty] | 36 | 28098 |  | 328729 |  |  | 328729 |  | 328729 | [12 empty] | (RN) Recirculate: Natural Draft |  |  | Closed | Fresh | Surface | Lower Neches Valley Authority Canal |  | OP | 12 | 2011 |  |  | RE | 1 | 1957 | 2 | 2012 | RE | 1 | 1990 | Y | NG | CT | N/A | Industrial CHP | 2 |  |  |  | Unoperable
12981 | TX | 50973 | Motiva Enterprises Port Arthur Refinery | 2015 | 12 | GN41 | 32 | PS2 | Natural Gas Fired Combined Cycle | [6 empty] | 36 | 29712 |  | 344608 |  |  | 344608 |  | 344608 | [12 empty] | (RN) Recirculate: Natural Draft |  |  | Closed | Fresh | Surface | Lower Neches Valley Authority Canal |  | OP | 12 | 2011 |  |  | RE | 1 | 1957 | 2 | 2012 | RE | 1 | 1990 | Y | NG | CT | N/A | Industrial CHP | 2 |  |  |  | Unoperable
12981 | TX | 50973 | Motiva Enterprises Port Arthur Refinery | 2015 | 1 | GN42 | 32 | PS2 | Natural Gas Fired Combined Cycle | [6 empty] | 36 | 29617 |  | 335115 |  |  | 335115 |  | 335115 | [12 empty] | (RN) Recirculate: Natural Draft |  |  | Closed | Fresh | Surface | Lower Neches Valley Authority Canal |  | OP | 11 | 2011 |  |  | RE | 1 | 1957 | 2 | 2012 | RE | 1 | 1990 | Y | NG | CT | N/A | Industrial CHP | 2 |  |  |  | Unoperable
12981 | TX | 50973 | Motiva Enterprises Port Arthur Refinery | 2015 | 2 | GN42 | 32 | PS2 | Natural Gas Fired Combined Cycle | [6 empty] | 36 | 25341 |  | 295465 |  |  | 295465 |  | 295465 | [12 empty] | (RN) Recirculate: Natural Draft |  |  | Closed | Fresh | Surface | Lower Neches Valley Authority Canal |  | OP | 11 | 2011 |  |  | RE | 1 | 1957 | 2 | 2012 | RE | 1 | 1990 | Y | NG | CT | N/A | Industrial CHP | 2 |  |  |  | Unoperable
12981 | TX | 50973 | Motiva Enterprises Port Arthur Refinery | 2015 | 3 | GN42 | 32 | PS2 | Natural Gas Fired Combined Cycle | [6 empty] | 36 | 26803 |  | 317167 |  |  | 317167 |  | 317167 | [12 empty] | (RN) Recirculate: Natural Draft |  |  | Closed | Fresh | Surface | Lower Neches Valley Authority Canal |  | OP | 11 | 2011 |  |  | RE | 1 | 1957 | 2 | 2012 | RE | 1 | 1990 | Y | NG | CT | N/A | Industrial CHP | 2 |  |  |  | Unoperable
12981 | TX | 50973 | Motiva Enterprises Port Arthur Refinery | 2015 | 4 | GN42 | 32 | PS2 | Natural Gas Fired Combined Cycle | [6 empty] | 36 | 24390 |  | 293014 |  |  | 293014 |  | 293014 | [12 empty] | (RN) Recirculate: Natural Draft |  |  | Closed | Fresh | Surface | Lower Neches Valley Authority Canal |  | OP | 11 | 2011 |  |  | RE | 1 | 1957 | 2 | 2012 | RE | 1 | 1990 | Y | NG | CT | N/A | Industrial CHP | 2 |  |  |  | Unoperable
12981 | TX | 50973 | Motiva Enterprises Port Arthur Refinery | 2015 | 5 | GN42 | 32 | PS2 | Natural Gas Fired Combined Cycle | [6 empty] | 36 | 25306 |  | 306460 |  |  | 306460 |  | 306460 | [12 empty] | (RN) Recirculate: Natural Draft |  |  | Closed | Fresh | Surface | Lower Neches Valley Authority Canal |  | OP | 11 | 2011 |  |  | RE | 1 | 1957 | 2 | 2012 | RE | 1 | 1990 | Y | NG | CT | N/A | Industrial CHP | 2 |  |  |  | Unoperable
12981 | TX | 50973 | Motiva Enterprises Port Arthur Refinery | 2015 | 6 | GN42 | 32 | PS2 | Natural Gas Fired Combined Cycle | [6 empty] | 36 | 23295 |  | 287218 |  |  | 287218 |  | 287218 | [12 empty] | (RN) Recirculate: Natural Draft |  |  | Closed | Fresh | Surface | Lower Neches Valley Authority Canal |  | OP | 11 | 2011 |  |  | RE | 1 | 1957 | 2 | 2012 | RE | 1 | 1990 | Y | NG | CT | N/A | Industrial CHP | 2 |  |  |  | Unoperable
12981 | TX | 50973 | Motiva Enterprises Port Arthur Refinery | 2015 | 7 | GN42 | 32 | PS2 | Natural Gas Fired Combined Cycle | [6 empty] | 36 | 23775 |  | 295392 |  |  | 295392 |  | 295392 | [12 empty] | (RN) Recirculate: Natural Draft |  |  | Closed | Fresh | Surface | Lower Neches Valley Authority Canal |  | OP | 11 | 2011 |  |  | RE | 1 | 1957 | 2 | 2012 | RE | 1 | 1990 | Y | NG | CT | N/A | Industrial CHP | 2 |  |  |  | Unoperable
12981 | TX | 50973 | Motiva Enterprises Port Arthur Refinery | 2015 | 8 | GN42 | 32 | PS2 | Natural Gas Fired Combined Cycle | [6 empty] | 36 | 23817 |  | 295769 |  |  | 295769 |  | 295769 | [12 empty] | (RN) Recirculate: Natural Draft |  |  | Closed | Fresh | Surface | Lower Neches Valley Authority Canal |  | OP | 11 | 2011 |  |  | RE | 1 | 1957 | 2 | 2012 | RE | 1 | 1990 | Y | NG | CT | N/A | Industrial CHP | 2 |  |  |  | Unoperable
12981 | TX | 50973 | Motiva Enterprises Port Arthur Refinery | 2015 | 9 | GN42 | 32 | PS2 | Natural Gas Fired Combined Cycle | [6 empty] | 36 | 23048 |  | 285648 |  |  | 285648 |  | 285648 | [12 empty] | (RN) Recirculate: Natural Draft |  |  | Closed | Fresh | Surface | Lower Neches Valley Authority Canal |  | OP | 11 | 2011 |  |  | RE | 1 | 1957 | 2 | 2012 | RE | 1 | 1990 | Y | NG | CT | N/A | Industrial CHP | 2 |  |  |  | Unoperable
12981 | TX | 50973 | Motiva Enterprises Port Arthur Refinery | 2015 | 10 | GN42 | 32 | PS2 | Natural Gas Fired Combined Cycle | [6 empty] | 36 | 21952 |  | 269141 |  |  | 269141 |  | 269141 | [12 empty] | (RN) Recirculate: Natural Draft |  |  | Closed | Fresh | Surface | Lower Neches Valley Authority Canal |  | OP | 11 | 2011 |  |  | RE | 1 | 1957 | 2 | 2012 | RE | 1 | 1990 | Y | NG | CT | N/A | Industrial CHP | 2 |  |  |  | Unoperable
12981 | TX | 50973 | Motiva Enterprises Port Arthur Refinery | 2015 | 11 | GN42 | 32 | PS2 | Natural Gas Fired Combined Cycle | [6 empty] | 36 | 23034 |  | 280772 |  |  | 280772 |  | 280772 | [12 empty] | (RN) Recirculate: Natural Draft |  |  | Closed | Fresh | Surface | Lower Neches Valley Authority Canal |  | OP | 11 | 2011 |  |  | RE | 1 | 1957 | 2 | 2012 | RE | 1 | 1990 | Y | NG | CT | N/A | Industrial CHP | 2 |  |  |  | Unoperable
12981 | TX | 50973 | Motiva Enterprises Port Arthur Refinery | 2015 | 12 | GN42 | 32 | PS2 | Natural Gas Fired Combined Cycle | [6 empty] | 36 | 0 |  | 0 |  |  | 0 |  | 0 | [12 empty] | (RN) Recirculate: Natural Draft |  |  | Closed | Fresh | Surface | Lower Neches Valley Authority Canal |  | OP | 11 | 2011 |  |  | RE | 1 | 1957 | 2 | 2012 | RE | 1 | 1990 | Y | NG | CT | N/A | Industrial CHP | 2 |  |  |  | Unoperable
12981 | TX | 50973 | Motiva Enterprises Port Arthur Refinery | 2015 | 1 | GN43 | 32 | PS2 | Natural Gas Fired Combined Cycle | [6 empty] | 36 | 30818 |  | 348588 |  |  | 348588 |  | 348588 | [12 empty] | (RN) Recirculate: Natural Draft |  |  | Closed | Fresh | Surface | Lower Neches Valley Authority Canal |  | OP | 11 | 2011 |  |  | RE | 1 | 1957 | 2 | 2012 | RE | 1 | 1990 | Y | NG | CT | N/A | Industrial CHP | 2 |  |  |  | Unoperable
12981 | TX | 50973 | Motiva Enterprises Port Arthur Refinery | 2015 | 2 | GN43 | 32 | PS2 | Natural Gas Fired Combined Cycle | [6 empty] | 36 | 27354 |  | 316271 |  |  | 316271 |  | 316271 | [12 empty] | (RN) Recirculate: Natural Draft |  |  | Closed | Fresh | Surface | Lower Neches Valley Authority Canal |  | OP | 11 | 2011 |  |  | RE | 1 | 1957 | 2 | 2012 | RE | 1 | 1990 | Y | NG | CT | N/A | Industrial CHP | 2 |  |  |  | Unoperable
12981 | TX | 50973 | Motiva Enterprises Port Arthur Refinery | 2015 | 3 | GN43 | 32 | PS2 | Natural Gas Fired Combined Cycle | [6 empty] | 36 | 29176 |  | 342324 |  |  | 342324 |  | 342324 | [12 empty] | (RN) Recirculate: Natural Draft |  |  | Closed | Fresh | Surface | Lower Neches Valley Authority Canal |  | OP | 11 | 2011 |  |  | RE | 1 | 1957 | 2 | 2012 | RE | 1 | 1990 | Y | NG | CT | N/A | Industrial CHP | 2 |  |  |  | Unoperable
12981 | TX | 50973 | Motiva Enterprises Port Arthur Refinery | 2015 | 4 | GN43 | 32 | PS2 | Natural Gas Fired Combined Cycle | [6 empty] | 36 | 27099 |  | 324249 |  |  | 324249 |  | 324249 | [12 empty] | (RN) Recirculate: Natural Draft |  |  | Closed | Fresh | Surface | Lower Neches Valley Authority Canal |  | OP | 11 | 2011 |  |  | RE | 1 | 1957 | 2 | 2012 | RE | 1 | 1990 | Y | NG | CT | N/A | Industrial CHP | 2 |  |  |  | Unoperable
12981 | TX | 50973 | Motiva Enterprises Port Arthur Refinery | 2015 | 5 | GN43 | 32 | PS2 | Natural Gas Fired Combined Cycle | [6 empty] | 36 | 27341 |  | 332532 |  |  | 332532 |  | 332532 | [12 empty] | (RN) Recirculate: Natural Draft |  |  | Closed | Fresh | Surface | Lower Neches Valley Authority Canal |  | OP | 11 | 2011 |  |  | RE | 1 | 1957 | 2 | 2012 | RE | 1 | 1990 | Y | NG | CT | N/A | Industrial CHP | 2 |  |  |  | Unoperable
12981 | TX | 50973 | Motiva Enterprises Port Arthur Refinery | 2015 | 6 | GN43 | 32 | PS2 | Natural Gas Fired Combined Cycle | [6 empty] | 36 | 25961 |  | 318311 |  |  | 318311 |  | 318311 | [12 empty] | (RN) Recirculate: Natural Draft |  |  | Closed | Fresh | Surface | Lower Neches Valley Authority Canal |  | OP | 11 | 2011 |  |  | RE | 1 | 1957 | 2 | 2012 | RE | 1 | 1990 | Y | NG | CT | N/A | Industrial CHP | 2 |  |  |  | Unoperable
12981 | TX | 50973 | Motiva Enterprises Port Arthur Refinery | 2015 | 7 | GN43 | 32 | PS2 | Natural Gas Fired Combined Cycle | [6 empty] | 36 | 26517 |  | 327392 |  |  | 327392 |  | 327392 | [12 empty] | (RN) Recirculate: Natural Draft |  |  | Closed | Fresh | Surface | Lower Neches Valley Authority Canal |  | OP | 11 | 2011 |  |  | RE | 1 | 1957 | 2 | 2012 | RE | 1 | 1990 | Y | NG | CT | N/A | Industrial CHP | 2 |  |  |  | Unoperable
12981 | TX | 50973 | Motiva Enterprises Port Arthur Refinery | 2015 | 8 | GN43 | 32 | PS2 | Natural Gas Fired Combined Cycle | [6 empty] | 36 | 22441 |  | 274839 |  |  | 274839 |  | 274839 | [12 empty] | (RN) Recirculate: Natural Draft |  |  | Closed | Fresh | Surface | Lower Neches Valley Authority Canal |  | OP | 11 | 2011 |  |  | RE | 1 | 1957 | 2 | 2012 | RE | 1 | 1990 | Y | NG | CT | N/A | Industrial CHP | 2 |  |  |  | Unoperable
12981 | TX | 50973 | Motiva Enterprises Port Arthur Refinery | 2015 | 9 | GN43 | 32 | PS2 | Natural Gas Fired Combined Cycle | [6 empty] | 36 | 9246 |  | 112023 |  |  | 112023 |  | 112023 | [12 empty] | (RN) Recirculate: Natural Draft |  |  | Closed | Fresh | Surface | Lower Neches Valley Authority Canal |  | OP | 11 | 2011 |  |  | RE | 1 | 1957 | 2 | 2012 | RE | 1 | 1990 | Y | NG | CT | N/A | Industrial CHP | 2 |  |  |  | Unoperable
12981 | TX | 50973 | Motiva Enterprises Port Arthur Refinery | 2015 | 10 | GN43 | 32 | PS2 | Natural Gas Fired Combined Cycle | [6 empty] | 36 | 28054 |  | 336219 |  |  | 336219 |  | 336219 | [12 empty] | (RN) Recirculate: Natural Draft |  |  | Closed | Fresh | Surface | Lower Neches Valley Authority Canal |  | OP | 11 | 2011 |  |  | RE | 1 | 1957 | 2 | 2012 | RE | 1 | 1990 | Y | NG | CT | N/A | Industrial CHP | 2 |  |  |  | Unoperable
12981 | TX | 50973 | Motiva Enterprises Port Arthur Refinery | 2015 | 11 | GN43 | 32 | PS2 | Natural Gas Fired Combined Cycle | [6 empty] | 36 | 22368 |  | 268541 |  |  | 268541 |  | 268541 | [12 empty] | (RN) Recirculate: Natural Draft |  |  | Closed | Fresh | Surface | Lower Neches Valley Authority Canal |  | OP | 11 | 2011 |  |  | RE | 1 | 1957 | 2 | 2012 | RE | 1 | 1990 | Y | NG | CT | N/A | Industrial CHP | 2 |  |  |  | Unoperable
12981 | TX | 50973 | Motiva Enterprises Port Arthur Refinery | 2015 | 12 | GN43 | 32 | PS2 | Natural Gas Fired Combined Cycle | [6 empty] | 36 | 29324 |  | 346102 |  |  | 346102 |  | 346102 | [12 empty] | (RN) Recirculate: Natural Draft |  |  | Closed | Fresh | Surface | Lower Neches Valley Authority Canal |  | OP | 11 | 2011 |  |  | RE | 1 | 1957 | 2 | 2012 | RE | 1 | 1990 | Y | NG | CT | N/A | Industrial CHP | 2 |  |  |  | Unoperable
12981 | TX | 50973 | Motiva Enterprises Port Arthur Refinery | 2015 | 1 | GN44 | 32 | PS2 | Natural Gas Fired Combined Cycle | [6 empty] | 36 | 29601 |  | 350375 |  |  | 350375 |  | 350375 | [12 empty] | (RN) Recirculate: Natural Draft |  |  | Closed | Fresh | Surface | Lower Neches Valley Authority Canal |  | OP | 10 | 2011 |  |  | RE | 1 | 1957 | 2 | 2012 | RE | 1 | 1990 | Y | NG | CT | N/A | Industrial CHP | 2 |  |  |  | Unoperable
12981 | TX | 50973 | Motiva Enterprises Port Arthur Refinery | 2015 | 2 | GN44 | 32 | PS2 | Natural Gas Fired Combined Cycle | [6 empty] | 36 | 26420 |  | 319809 |  |  | 319809 |  | 319809 | [12 empty] | (RN) Recirculate: Natural Draft |  |  | Closed | Fresh | Surface | Lower Neches Valley Authority Canal |  | OP | 10 | 2011 |  |  | RE | 1 | 1957 | 2 | 2012 | RE | 1 | 1990 | Y | NG | CT | N/A | Industrial CHP | 2 |  |  |  | Unoperable
12981 | TX | 50973 | Motiva Enterprises Port Arthur Refinery | 2015 | 3 | GN44 | 32 | PS2 | Natural Gas Fired Combined Cycle | [6 empty] | 36 | 28144 |  | 344976 |  |  | 344976 |  | 344976 | [12 empty] | (RN) Recirculate: Natural Draft |  |  | Closed | Fresh | Surface | Lower Neches Valley Authority Canal |  | OP | 10 | 2011 |  |  | RE | 1 | 1957 | 2 | 2012 | RE | 1 | 1990 | Y | NG | CT | N/A | Industrial CHP | 2 |  |  |  | Unoperable
12981 | TX | 50973 | Motiva Enterprises Port Arthur Refinery | 2015 | 4 | GN44 | 32 | PS2 | Natural Gas Fired Combined Cycle | [6 empty] | 36 | 25668 |  | 321568 |  |  | 321568 |  | 321568 | [12 empty] | (RN) Recirculate: Natural Draft |  |  | Closed | Fresh | Surface | Lower Neches Valley Authority Canal |  | OP | 10 | 2011 |  |  | RE | 1 | 1957 | 2 | 2012 | RE | 1 | 1990 | Y | NG | CT | N/A | Industrial CHP | 2 |  |  |  | Unoperable
12981 | TX | 50973 | Motiva Enterprises Port Arthur Refinery | 2015 | 5 | GN44 | 32 | PS2 | Natural Gas Fired Combined Cycle | [6 empty] | 36 | 26545 |  | 335675 |  |  | 335675 |  | 335675 | [12 empty] | (RN) Recirculate: Natural Draft |  |  | Closed | Fresh | Surface | Lower Neches Valley Authority Canal |  | OP | 10 | 2011 |  |  | RE | 1 | 1957 | 2 | 2012 | RE | 1 | 1990 | Y | NG | CT | N/A | Industrial CHP | 2 |  |  |  | Unoperable
12981 | TX | 50973 | Motiva Enterprises Port Arthur Refinery | 2015 | 6 | GN44 | 32 | PS2 | Natural Gas Fired Combined Cycle | [6 empty] | 36 | 25142 |  | 320613 |  |  | 320613 |  | 320613 | [12 empty] | (RN) Recirculate: Natural Draft |  |  | Closed | Fresh | Surface | Lower Neches Valley Authority Canal |  | OP | 10 | 2011 |  |  | RE | 1 | 1957 | 2 | 2012 | RE | 1 | 1990 | Y | NG | CT | N/A | Industrial CHP | 2 |  |  |  | Unoperable
12981 | TX | 50973 | Motiva Enterprises Port Arthur Refinery | 2015 | 7 | GN44 | 32 | PS2 | Natural Gas Fired Combined Cycle | [6 empty] | 36 | 25396 |  | 326236 |  |  | 326236 |  | 326236 | [12 empty] | (RN) Recirculate: Natural Draft |  |  | Closed | Fresh | Surface | Lower Neches Valley Authority Canal |  | OP | 10 | 2011 |  |  | RE | 1 | 1957 | 2 | 2012 | RE | 1 | 1990 | Y | NG | CT | N/A | Industrial CHP | 2 |  |  |  | Unoperable
12981 | TX | 50973 | Motiva Enterprises Port Arthur Refinery | 2015 | 8 | GN44 | 32 | PS2 | Natural Gas Fired Combined Cycle | [6 empty] | 36 | 25894 |  | 330661 |  |  | 330661 |  | 330661 | [12 empty] | (RN) Recirculate: Natural Draft |  |  | Closed | Fresh | Surface | Lower Neches Valley Authority Canal |  | OP | 10 | 2011 |  |  | RE | 1 | 1957 | 2 | 2012 | RE | 1 | 1990 | Y | NG | CT | N/A | Industrial CHP | 2 |  |  |  | Unoperable
12981 | TX | 50973 | Motiva Enterprises Port Arthur Refinery | 2015 | 9 | GN44 | 32 | PS2 | Natural Gas Fired Combined Cycle | [6 empty] | 36 | 25346 |  | 319972 |  |  | 319972 |  | 319972 | [12 empty] | (RN) Recirculate: Natural Draft |  |  | Closed | Fresh | Surface | Lower Neches Valley Authority Canal |  | OP | 10 | 2011 |  |  | RE | 1 | 1957 | 2 | 2012 | RE | 1 | 1990 | Y | NG | CT | N/A | Industrial CHP | 2 |  |  |  | Unoperable
12981 | TX | 50973 | Motiva Enterprises Port Arthur Refinery | 2015 | 10 | GN44 | 32 | PS2 | Natural Gas Fired Combined Cycle | [6 empty] | 36 | 26753 |  | 334390 |  |  | 334390 |  | 334390 | [12 empty] | (RN) Recirculate: Natural Draft |  |  | Closed | Fresh | Surface | Lower Neches Valley Authority Canal |  | OP | 10 | 2011 |  |  | RE | 1 | 1957 | 2 | 2012 | RE | 1 | 1990 | Y | NG | CT | N/A | Industrial CHP | 2 |  |  |  | Unoperable
12981 | TX | 50973 | Motiva Enterprises Port Arthur Refinery | 2015 | 11 | GN44 | 32 | PS2 | Natural Gas Fired Combined Cycle | [6 empty] | 36 | 24340 |  | 306381 |  |  | 306381 |  | 306381 | [12 empty] | (RN) Recirculate: Natural Draft |  |  | Closed | Fresh | Surface | Lower Neches Valley Authority Canal |  | OP | 10 | 2011 |  |  | RE | 1 | 1957 | 2 | 2012 | RE | 1 | 1990 | Y | NG | CT | N/A | Industrial CHP | 2 |  |  |  | Unoperable
12981 | TX | 50973 | Motiva Enterprises Port Arthur Refinery | 2015 | 12 | GN44 | 32 | PS2 | Natural Gas Fired Combined Cycle | [6 empty] | 36 | 27265 |  | 335909 |  |  | 335909 |  | 335909 | [12 empty] | (RN) Recirculate: Natural Draft |  |  | Closed | Fresh | Surface | Lower Neches Valley Authority Canal |  | OP | 10 | 2011 |  |  | RE | 1 | 1957 | 2 | 2012 | RE | 1 | 1990 | Y | NG | CT | N/A | Industrial CHP | 2 |  |  |  | Unoperable
12981 | TX | 50973 | Motiva Enterprises Port Arthur Refinery | 2015 | 1 | GN31 | 33 | PS2 | Natural Gas Fired Combined Cycle | 8.4 | 6839 | [25 empty] | (RN) Recirculate: Natural Draft |  |  | Closed | Fresh | Surface | Lower Neches Valley Authority Canal |  | OP | 6 | 1962 |  |  | RE | 1 | 1957 | 2 | 2012 | RE | 1 | 1990 | Y | NG | CA | Y | Industrial CHP | 2 |  |  |  | Unoperable
12981 | TX | 50973 | Motiva Enterprises Port Arthur Refinery | 2015 | 2 | GN31 | 33 | PS2 | Natural Gas Fired Combined Cycle | 8.4 | 6183 | [25 empty] | (RN) Recirculate: Natural Draft |  |  | Closed | Fresh | Surface | Lower Neches Valley Authority Canal |  | OP | 6 | 1962 |  |  | RE | 1 | 1957 | 2 | 2012 | RE | 1 | 1990 | Y | NG | CA | Y | Industrial CHP | 2 |  |  |  | Unoperable
12981 | TX | 50973 | Motiva Enterprises Port Arthur Refinery | 2015 | 3 | GN31 | 33 | PS2 | Natural Gas Fired Combined Cycle | 8.4 | 7023 | [25 empty] | (RN) Recirculate: Natural Draft |  |  | Closed | Fresh | Surface | Lower Neches Valley Authority Canal |  | OP | 6 | 1962 |  |  | RE | 1 | 1957 | 2 | 2012 | RE | 1 | 1990 | Y | NG | CA | Y | Industrial CHP | 2 |  |  |  | Unoperable
12981 | TX | 50973 | Motiva Enterprises Port Arthur Refinery | 2015 | 4 | GN31 | 33 | PS2 | Natural Gas Fired Combined Cycle | 8.4 | 6783 | [25 empty] | (RN) Recirculate: Natural Draft |  |  | Closed | Fresh | Surface | Lower Neches Valley Authority Canal |  | OP | 6 | 1962 |  |  | RE | 1 | 1957 | 2 | 2012 | RE | 1 | 1990 | Y | NG | CA | Y | Industrial CHP | 2 |  |  |  | Unoperable
12981 | TX | 50973 | Motiva Enterprises Port Arthur Refinery | 2015 | 5 | GN31 | 33 | PS2 | Natural Gas Fired Combined Cycle | 8.4 | 3729 | [25 empty] | (RN) Recirculate: Natural Draft |  |  | Closed | Fresh | Surface | Lower Neches Valley Authority Canal |  | OP | 6 | 1962 |  |  | RE | 1 | 1957 | 2 | 2012 | RE | 1 | 1990 | Y | NG | CA | Y | Industrial CHP | 2 |  |  |  | Unoperable
12981 | TX | 50973 | Motiva Enterprises Port Arthur Refinery | 2015 | 6 | GN31 | 33 | PS2 | Natural Gas Fired Combined Cycle | 8.4 | 4427 | [25 empty] | (RN) Recirculate: Natural Draft |  |  | Closed | Fresh | Surface | Lower Neches Valley Authority Canal |  | OP | 6 | 1962 |  |  | RE | 1 | 1957 | 2 | 2012 | RE | 1 | 1990 | Y | NG | CA | Y | Industrial CHP | 2 |  |  |  | Unoperable
12981 | TX | 50973 | Motiva Enterprises Port Arthur Refinery | 2015 | 7 | GN31 | 33 | PS2 | Natural Gas Fired Combined Cycle | 8.4 | 5347 | [25 empty] | (RN) Recirculate: Natural Draft |  |  | Closed | Fresh | Surface | Lower Neches Valley Authority Canal |  | OP | 6 | 1962 |  |  | RE | 1 | 1957 | 2 | 2012 | RE | 1 | 1990 | Y | NG | CA | Y | Industrial CHP | 2 |  |  |  | Unoperable
12981 | TX | 50973 | Motiva Enterprises Port Arthur Refinery | 2015 | 8 | GN31 | 33 | PS2 | Natural Gas Fired Combined Cycle | 8.4 | 4018 | [25 empty] | (RN) Recirculate: Natural Draft |  |  | Closed | Fresh | Surface | Lower Neches Valley Authority Canal |  | OP | 6 | 1962 |  |  | RE | 1 | 1957 | 2 | 2012 | RE | 1 | 1990 | Y | NG | CA | Y | Industrial CHP | 2 |  |  |  | Unoperable
12981 | TX | 50973 | Motiva Enterprises Port Arthur Refinery | 2015 | 9 | GN31 | 33 | PS2 | Natural Gas Fired Combined Cycle | 8.4 | 6731 | [25 empty] | (RN) Recirculate: Natural Draft |  |  | Closed | Fresh | Surface | Lower Neches Valley Authority Canal |  | OP | 6 | 1962 |  |  | RE | 1 | 1957 | 2 | 2012 | RE | 1 | 1990 | Y | NG | CA | Y | Industrial CHP | 2 |  |  |  | Unoperable
12981 | TX | 50973 | Motiva Enterprises Port Arthur Refinery | 2015 | 10 | GN31 | 33 | PS2 | Natural Gas Fired Combined Cycle | 8.4 | 6277 | [25 empty] | (RN) Recirculate: Natural Draft |  |  | Closed | Fresh | Surface | Lower Neches Valley Authority Canal |  | OP | 6 | 1962 |  |  | RE | 1 | 1957 | 2 | 2012 | RE | 1 | 1990 | Y | NG | CA | Y | Industrial CHP | 2 |  |  |  | Unoperable
12981 | TX | 50973 | Motiva Enterprises Port Arthur Refinery | 2015 | 11 | GN31 | 33 | PS2 | Natural Gas Fired Combined Cycle | 8.4 | 5410 | [25 empty] | (RN) Recirculate: Natural Draft |  |  | Closed | Fresh | Surface | Lower Neches Valley Authority Canal |  | OP | 6 | 1962 |  |  | RE | 1 | 1957 | 2 | 2012 | RE | 1 | 1990 | Y | NG | CA | Y | Industrial CHP | 2 |  |  |  | Unoperable
12981 | TX | 50973 | Motiva Enterprises Port Arthur Refinery | 2015 | 12 | GN31 | 33 | PS2 | Natural Gas Fired Combined Cycle | 8.4 | 6033 | [25 empty] | (RN) Recirculate: Natural Draft |  |  | Closed | Fresh | Surface | Lower Neches Valley Authority Canal |  | OP | 6 | 1962 |  |  | RE | 1 | 1957 | 2 | 2012 | RE | 1 | 1990 | Y | NG | CA | Y | Industrial CHP | 2 |  |  |  | Unoperable
12981 | TX | 50973 | Motiva Enterprises Port Arthur Refinery | 2015 | 1 | GN32 | 33 | PS2 | Natural Gas Fired Combined Cycle | 10.5 | 8152 | [25 empty] | (RN) Recirculate: Natural Draft |  |  | Closed | Fresh | Surface | Lower Neches Valley Authority Canal |  | OP | 6 | 1957 |  |  | RE | 1 | 1957 | 2 | 2012 | RE | 1 | 1990 | Y | NG | CA | Y | Industrial CHP | 2 |  |  |  | Unoperable
12981 | TX | 50973 | Motiva Enterprises Port Arthur Refinery | 2015 | 2 | GN32 | 33 | PS2 | Natural Gas Fired Combined Cycle | 10.5 | 6372 | [25 empty] | (RN) Recirculate: Natural Draft |  |  | Closed | Fresh | Surface | Lower Neches Valley Authority Canal |  | OP | 6 | 1957 |  |  | RE | 1 | 1957 | 2 | 2012 | RE | 1 | 1990 | Y | NG | CA | Y | Industrial CHP | 2 |  |  |  | Unoperable
12981 | TX | 50973 | Motiva Enterprises Port Arthur Refinery | 2015 | 3 | GN32 | 33 | PS2 | Natural Gas Fired Combined Cycle | 10.5 | 7294 | [25 empty] | (RN) Recirculate: Natural Draft |  |  | Closed | Fresh | Surface | Lower Neches Valley Authority Canal |  | OP | 6 | 1957 |  |  | RE | 1 | 1957 | 2 | 2012 | RE | 1 | 1990 | Y | NG | CA | Y | Industrial CHP | 2 |  |  |  | Unoperable
12981 | TX | 50973 | Motiva Enterprises Port Arthur Refinery | 2015 | 4 | GN32 | 33 | PS2 | Natural Gas Fired Combined Cycle | 10.5 | 6337 | [25 empty] | (RN) Recirculate: Natural Draft |  |  | Closed | Fresh | Surface | Lower Neches Valley Authority Canal |  | OP | 6 | 1957 |  |  | RE | 1 | 1957 | 2 | 2012 | RE | 1 | 1990 | Y | NG | CA | Y | Industrial CHP | 2 |  |  |  | Unoperable
12981 | TX | 50973 | Motiva Enterprises Port Arthur Refinery | 2015 | 5 | GN32 | 33 | PS2 | Natural Gas Fired Combined Cycle | 10.5 | 4864 | [25 empty] | (RN) Recirculate: Natural Draft |  |  | Closed | Fresh | Surface | Lower Neches Valley Authority Canal |  | OP | 6 | 1957 |  |  | RE | 1 | 1957 | 2 | 2012 | RE | 1 | 1990 | Y | NG | CA | Y | Industrial CHP | 2 |  |  |  | Unoperable
12981 | TX | 50973 | Motiva Enterprises Port Arthur Refinery | 2015 | 6 | GN32 | 33 | PS2 | Natural Gas Fired Combined Cycle | 10.5 | 4040 | [25 empty] | (RN) Recirculate: Natural Draft |  |  | Closed | Fresh | Surface | Lower Neches Valley Authority Canal |  | OP | 6 | 1957 |  |  | RE | 1 | 1957 | 2 | 2012 | RE | 1 | 1990 | Y | NG | CA | Y | Industrial CHP | 2 |  |  |  | Unoperable
12981 | TX | 50973 | Motiva Enterprises Port Arthur Refinery | 2015 | 7 | GN32 | 33 | PS2 | Natural Gas Fired Combined Cycle | 10.5 | 4210 | [25 empty] | (RN) Recirculate: Natural Draft |  |  | Closed | Fresh | Surface | Lower Neches Valley Authority Canal |  | OP | 6 | 1957 |  |  | RE | 1 | 1957 | 2 | 2012 | RE | 1 | 1990 | Y | NG | CA | Y | Industrial CHP | 2 |  |  |  | Unoperable
12981 | TX | 50973 | Motiva Enterprises Port Arthur Refinery | 2015 | 8 | GN32 | 33 | PS2 | Natural Gas Fired Combined Cycle | 10.5 | 3393 | [25 empty] | (RN) Recirculate: Natural Draft |  |  | Closed | Fresh | Surface | Lower Neches Valley Authority Canal |  | OP | 6 | 1957 |  |  | RE | 1 | 1957 | 2 | 2012 | RE | 1 | 1990 | Y | NG | CA | Y | Industrial CHP | 2 |  |  |  | Unoperable
12981 | TX | 50973 | Motiva Enterprises Port Arthur Refinery | 2015 | 9 | GN32 | 33 | PS2 | Natural Gas Fired Combined Cycle | 10.5 | 0 | [25 empty] | (RN) Recirculate: Natural Draft |  |  | Closed | Fresh | Surface | Lower Neches Valley Authority Canal |  | OP | 6 | 1957 |  |  | RE | 1 | 1957 | 2 | 2012 | RE | 1 | 1990 | Y | NG | CA | Y | Industrial CHP | 2 |  |  |  | Unoperable
12981 | TX | 50973 | Motiva Enterprises Port Arthur Refinery | 2015 | 10 | GN32 | 33 | PS2 | Natural Gas Fired Combined Cycle | 10.5 | 1949 | [25 empty] | (RN) Recirculate: Natural Draft |  |  | Closed | Fresh | Surface | Lower Neches Valley Authority Canal |  | OP | 6 | 1957 |  |  | RE | 1 | 1957 | 2 | 2012 | RE | 1 | 1990 | Y | NG | CA | Y | Industrial CHP | 2 |  |  |  | Unoperable
12981 | TX | 50973 | Motiva Enterprises Port Arthur Refinery | 2015 | 11 | GN32 | 33 | PS2 | Natural Gas Fired Combined Cycle | 10.5 | 3573 | [25 empty] | (RN) Recirculate: Natural Draft |  |  | Closed | Fresh | Surface | Lower Neches Valley Authority Canal |  | OP | 6 | 1957 |  |  | RE | 1 | 1957 | 2 | 2012 | RE | 1 | 1990 | Y | NG | CA | Y | Industrial CHP | 2 |  |  |  | Unoperable
12981 | TX | 50973 | Motiva Enterprises Port Arthur Refinery | 2015 | 12 | GN32 | 33 | PS2 | Natural Gas Fired Combined Cycle | 10.5 | 6451 | [25 empty] | (RN) Recirculate: Natural Draft |  |  | Closed | Fresh | Surface | Lower Neches Valley Authority Canal |  | OP | 6 | 1957 |  |  | RE | 1 | 1957 | 2 | 2012 | RE | 1 | 1990 | Y | NG | CA | Y | Industrial CHP | 2 |  |  |  | Unoperable
12981 | TX | 50973 | Motiva Enterprises Port Arthur Refinery | 2015 | 1 | GN33 | 33 | PS2 | Natural Gas Fired Combined Cycle | 21.5 | 17683 | [25 empty] | (RN) Recirculate: Natural Draft |  |  | Closed | Fresh | Surface | Lower Neches Valley Authority Canal |  | OP | 6 | 1978 |  |  | RE | 1 | 1957 | 2 | 2012 | RE | 1 | 1990 | Y | NG | CA | Y | Industrial CHP | 2 |  |  |  | Unoperable
12981 | TX | 50973 | Motiva Enterprises Port Arthur Refinery | 2015 | 2 | GN33 | 33 | PS2 | Natural Gas Fired Combined Cycle | 21.5 | 14283 | [25 empty] | (RN) Recirculate: Natural Draft |  |  | Closed | Fresh | Surface | Lower Neches Valley Authority Canal |  | OP | 6 | 1978 |  |  | RE | 1 | 1957 | 2 | 2012 | RE | 1 | 1990 | Y | NG | CA | Y | Industrial CHP | 2 |  |  |  | Unoperable
12981 | TX | 50973 | Motiva Enterprises Port Arthur Refinery | 2015 | 3 | GN33 | 33 | PS2 | Natural Gas Fired Combined Cycle | 21.5 | 16821 | [25 empty] | (RN) Recirculate: Natural Draft |  |  | Closed | Fresh | Surface | Lower Neches Valley Authority Canal |  | OP | 6 | 1978 |  |  | RE | 1 | 1957 | 2 | 2012 | RE | 1 | 1990 | Y | NG | CA | Y | Industrial CHP | 2 |  |  |  | Unoperable
12981 | TX | 50973 | Motiva Enterprises Port Arthur Refinery | 2015 | 4 | GN33 | 33 | PS2 | Natural Gas Fired Combined Cycle | 21.5 | 16371 | [25 empty] | (RN) Recirculate: Natural Draft |  |  | Closed | Fresh | Surface | Lower Neches Valley Authority Canal |  | OP | 6 | 1978 |  |  | RE | 1 | 1957 | 2 | 2012 | RE | 1 | 1990 | Y | NG | CA | Y | Industrial CHP | 2 |  |  |  | Unoperable
12981 | TX | 50973 | Motiva Enterprises Port Arthur Refinery | 2015 | 5 | GN33 | 33 | PS2 | Natural Gas Fired Combined Cycle | 21.5 | 16097 | [25 empty] | (RN) Recirculate: Natural Draft |  |  | Closed | Fresh | Surface | Lower Neches Valley Authority Canal |  | OP | 6 | 1978 |  |  | RE | 1 | 1957 | 2 | 2012 | RE | 1 | 1990 | Y | NG | CA | Y | Industrial CHP | 2 |  |  |  | Unoperable
12981 | TX | 50973 | Motiva Enterprises Port Arthur Refinery | 2015 | 6 | GN33 | 33 | PS2 | Natural Gas Fired Combined Cycle | 21.5 | 14995 | [25 empty] | (RN) Recirculate: Natural Draft |  |  | Closed | Fresh | Surface | Lower Neches Valley Authority Canal |  | OP | 6 | 1978 |  |  | RE | 1 | 1957 | 2 | 2012 | RE | 1 | 1990 | Y | NG | CA | Y | Industrial CHP | 2 |  |  |  | Unoperable
12981 | TX | 50973 | Motiva Enterprises Port Arthur Refinery | 2015 | 7 | GN33 | 33 | PS2 | Natural Gas Fired Combined Cycle | 21.5 | 15811 | [25 empty] | (RN) Recirculate: Natural Draft |  |  | Closed | Fresh | Surface | Lower Neches Valley Authority Canal |  | OP | 6 | 1978 |  |  | RE | 1 | 1957 | 2 | 2012 | RE | 1 | 1990 | Y | NG | CA | Y | Industrial CHP | 2 |  |  |  | Unoperable
12981 | TX | 50973 | Motiva Enterprises Port Arthur Refinery | 2015 | 8 | GN33 | 33 | PS2 | Natural Gas Fired Combined Cycle | 21.5 | 18154 | [25 empty] | (RN) Recirculate: Natural Draft |  |  | Closed | Fresh | Surface | Lower Neches Valley Authority Canal |  | OP | 6 | 1978 |  |  | RE | 1 | 1957 | 2 | 2012 | RE | 1 | 1990 | Y | NG | CA | Y | Industrial CHP | 2 |  |  |  | Unoperable
12981 | TX | 50973 | Motiva Enterprises Port Arthur Refinery | 2015 | 9 | GN33 | 33 | PS2 | Natural Gas Fired Combined Cycle | 21.5 | 17972 | [25 empty] | (RN) Recirculate: Natural Draft |  |  | Closed | Fresh | Surface | Lower Neches Valley Authority Canal |  | OP | 6 | 1978 |  |  | RE | 1 | 1957 | 2 | 2012 | RE | 1 | 1990 | Y | NG | CA | Y | Industrial CHP | 2 |  |  |  | Unoperable
12981 | TX | 50973 | Motiva Enterprises Port Arthur Refinery | 2015 | 10 | GN33 | 33 | PS2 | Natural Gas Fired Combined Cycle | 21.5 | 18126 | [25 empty] | (RN) Recirculate: Natural Draft |  |  | Closed | Fresh | Surface | Lower Neches Valley Authority Canal |  | OP | 6 | 1978 |  |  | RE | 1 | 1957 | 2 | 2012 | RE | 1 | 1990 | Y | NG | CA | Y | Industrial CHP | 2 |  |  |  | Unoperable
12981 | TX | 50973 | Motiva Enterprises Port Arthur Refinery | 2015 | 11 | GN33 | 33 | PS2 | Natural Gas Fired Combined Cycle | 21.5 | 16264 | [25 empty] | (RN) Recirculate: Natural Draft |  |  | Closed | Fresh | Surface | Lower Neches Valley Authority Canal |  | OP | 6 | 1978 |  |  | RE | 1 | 1957 | 2 | 2012 | RE | 1 | 1990 | Y | NG | CA | Y | Industrial CHP | 2 |  |  |  | Unoperable
12981 | TX | 50973 | Motiva Enterprises Port Arthur Refinery | 2015 | 12 | GN33 | 33 | PS2 | Natural Gas Fired Combined Cycle | 21.5 | 6349 | [25 empty] | (RN) Recirculate: Natural Draft |  |  | Closed | Fresh | Surface | Lower Neches Valley Authority Canal |  | OP | 6 | 1978 |  |  | RE | 1 | 1957 | 2 | 2012 | RE | 1 | 1990 | Y | NG | CA | Y | Industrial CHP | 2 |  |  |  | Unoperable
12981 | TX | 50973 | Motiva Enterprises Port Arthur Refinery | 2015 | 1 | GN35 | 33 | PS2 | Natural Gas Fired Combined Cycle | [6 empty] | 39 | 20548 |  | 284175 |  |  | 284175 |  | 284175 | [12 empty] | (RN) Recirculate: Natural Draft |  |  | Closed | Fresh | Surface | Lower Neches Valley Authority Canal |  | OP | 12 | 1983 |  |  | RE | 1 | 1957 | 2 | 2012 | RE | 1 | 1990 | Y | NG | CT | N/A | Industrial CHP | 2 |  |  |  | Unoperable
12981 | TX | 50973 | Motiva Enterprises Port Arthur Refinery | 2015 | 2 | GN35 | 33 | PS2 | Natural Gas Fired Combined Cycle | [6 empty] | 39 | 20287 |  | 280098 |  |  | 280098 |  | 280098 | [12 empty] | (RN) Recirculate: Natural Draft |  |  | Closed | Fresh | Surface | Lower Neches Valley Authority Canal |  | OP | 12 | 1983 |  |  | RE | 1 | 1957 | 2 | 2012 | RE | 1 | 1990 | Y | NG | CT | N/A | Industrial CHP | 2 |  |  |  | Unoperable
12981 | TX | 50973 | Motiva Enterprises Port Arthur Refinery | 2015 | 3 | GN35 | 33 | PS2 | Natural Gas Fired Combined Cycle | [6 empty] | 39 | 21066 |  | 300745 |  |  | 300745 |  | 300745 | [12 empty] | (RN) Recirculate: Natural Draft |  |  | Closed | Fresh | Surface | Lower Neches Valley Authority Canal |  | OP | 12 | 1983 |  |  | RE | 1 | 1957 | 2 | 2012 | RE | 1 | 1990 | Y | NG | CT | N/A | Industrial CHP | 2 |  |  |  | Unoperable
12981 | TX | 50973 | Motiva Enterprises Port Arthur Refinery | 2015 | 4 | GN35 | 33 | PS2 | Natural Gas Fired Combined Cycle | [6 empty] | 39 | 19187 |  | 283611 |  |  | 283611 |  | 283611 | [12 empty] | (RN) Recirculate: Natural Draft |  |  | Closed | Fresh | Surface | Lower Neches Valley Authority Canal |  | OP | 12 | 1983 |  |  | RE | 1 | 1957 | 2 | 2012 | RE | 1 | 1990 | Y | NG | CT | N/A | Industrial CHP | 2 |  |  |  | Unoperable
12981 | TX | 50973 | Motiva Enterprises Port Arthur Refinery | 2015 | 5 | GN35 | 33 | PS2 | Natural Gas Fired Combined Cycle | [6 empty] | 39 | 19451 |  | 288905 |  |  | 288905 |  | 288905 | [12 empty] | (RN) Recirculate: Natural Draft |  |  | Closed | Fresh | Surface | Lower Neches Valley Authority Canal |  | OP | 12 | 1983 |  |  | RE | 1 | 1957 | 2 | 2012 | RE | 1 | 1990 | Y | NG | CT | N/A | Industrial CHP | 2 |  |  |  | Unoperable
12981 | TX | 50973 | Motiva Enterprises Port Arthur Refinery | 2015 | 6 | GN35 | 33 | PS2 | Natural Gas Fired Combined Cycle | [6 empty] | 39 | 18566 |  | 277612 |  |  | 277612 |  | 277612 | [12 empty] | (RN) Recirculate: Natural Draft |  |  | Closed | Fresh | Surface | Lower Neches Valley Authority Canal |  | OP | 12 | 1983 |  |  | RE | 1 | 1957 | 2 | 2012 | RE | 1 | 1990 | Y | NG | CT | N/A | Industrial CHP | 2 |  |  |  | Unoperable
12981 | TX | 50973 | Motiva Enterprises Port Arthur Refinery | 2015 | 7 | GN35 | 33 | PS2 | Natural Gas Fired Combined Cycle | [6 empty] | 39 | 18693 |  | 287086 |  |  | 287086 |  | 287086 | [12 empty] | (RN) Recirculate: Natural Draft |  |  | Closed | Fresh | Surface | Lower Neches Valley Authority Canal |  | OP | 12 | 1983 |  |  | RE | 1 | 1957 | 2 | 2012 | RE | 1 | 1990 | Y | NG | CT | N/A | Industrial CHP | 2 |  |  |  | Unoperable
12981 | TX | 50973 | Motiva Enterprises Port Arthur Refinery | 2015 | 8 | GN35 | 33 | PS2 | Natural Gas Fired Combined Cycle | [6 empty] | 39 | 18834 |  | 288158 |  |  | 288158 |  | 288158 | [12 empty] | (RN) Recirculate: Natural Draft |  |  | Closed | Fresh | Surface | Lower Neches Valley Authority Canal |  | OP | 12 | 1983 |  |  | RE | 1 | 1957 | 2 | 2012 | RE | 1 | 1990 | Y | NG | CT | N/A | Industrial CHP | 2 |  |  |  | Unoperable
12981 | TX | 50973 | Motiva Enterprises Port Arthur Refinery | 2015 | 9 | GN35 | 33 | PS2 | Natural Gas Fired Combined Cycle | [6 empty] | 39 | 18359 |  | 279701 |  |  | 279701 |  | 279701 | [12 empty] | (RN) Recirculate: Natural Draft |  |  | Closed | Fresh | Surface | Lower Neches Valley Authority Canal |  | OP | 12 | 1983 |  |  | RE | 1 | 1957 | 2 | 2012 | RE | 1 | 1990 | Y | NG | CT | N/A | Industrial CHP | 2 |  |  |  | Unoperable
12981 | TX | 50973 | Motiva Enterprises Port Arthur Refinery | 2015 | 10 | GN35 | 33 | PS2 | Natural Gas Fired Combined Cycle | [6 empty] | 39 | 19366 |  | 286730 |  |  | 286730 |  | 286730 | [12 empty] | (RN) Recirculate: Natural Draft |  |  | Closed | Fresh | Surface | Lower Neches Valley Authority Canal |  | OP | 12 | 1983 |  |  | RE | 1 | 1957 | 2 | 2012 | RE | 1 | 1990 | Y | NG | CT | N/A | Industrial CHP | 2 |  |  |  | Unoperable
12981 | TX | 50973 | Motiva Enterprises Port Arthur Refinery | 2015 | 11 | GN35 | 33 | PS2 | Natural Gas Fired Combined Cycle | [6 empty] | 39 | 6911 |  | 263638 |  |  | 263638 |  | 263638 | [12 empty] | (RN) Recirculate: Natural Draft |  |  | Closed | Fresh | Surface | Lower Neches Valley Authority Canal |  | OP | 12 | 1983 |  |  | RE | 1 | 1957 | 2 | 2012 | RE | 1 | 1990 | Y | NG | CT | N/A | Industrial CHP | 2 |  |  |  | Unoperable
12981 | TX | 50973 | Motiva Enterprises Port Arthur Refinery | 2015 | 12 | GN35 | 33 | PS2 | Natural Gas Fired Combined Cycle | [6 empty] | 39 | 18384 |  | 277403 |  |  | 277403 |  | 277403 | [12 empty] | (RN) Recirculate: Natural Draft |  |  | Closed | Fresh | Surface | Lower Neches Valley Authority Canal |  | OP | 12 | 1983 |  |  | RE | 1 | 1957 | 2 | 2012 | RE | 1 | 1990 | Y | NG | CT | N/A | Industrial CHP | 2 |  |  |  | Unoperable
12981 | TX | 50973 | Motiva Enterprises Port Arthur Refinery | 2015 | 1 | GN41 | 33 | PS2 | Natural Gas Fired Combined Cycle | [6 empty] | 36 | 24558 |  | 293930 |  |  | 293930 |  | 293930 | [12 empty] | (RN) Recirculate: Natural Draft |  |  | Closed | Fresh | Surface | Lower Neches Valley Authority Canal |  | OP | 12 | 2011 |  |  | RE | 1 | 1957 | 2 | 2012 | RE | 1 | 1990 | Y | NG | CT | N/A | Industrial CHP | 2 |  |  |  | Unoperable
12981 | TX | 50973 | Motiva Enterprises Port Arthur Refinery | 2015 | 2 | GN41 | 33 | PS2 | Natural Gas Fired Combined Cycle | [6 empty] | 36 | 21028 |  | 256312 |  |  | 256312 |  | 256312 | [12 empty] | (RN) Recirculate: Natural Draft |  |  | Closed | Fresh | Surface | Lower Neches Valley Authority Canal |  | OP | 12 | 2011 |  |  | RE | 1 | 1957 | 2 | 2012 | RE | 1 | 1990 | Y | NG | CT | N/A | Industrial CHP | 2 |  |  |  | Unoperable
12981 | TX | 50973 | Motiva Enterprises Port Arthur Refinery | 2015 | 3 | GN41 | 33 | PS2 | Natural Gas Fired Combined Cycle | [6 empty] | 36 | 12460 |  | 138414 |  |  | 138414 |  | 138414 | [12 empty] | (RN) Recirculate: Natural Draft |  |  | Closed | Fresh | Surface | Lower Neches Valley Authority Canal |  | OP | 12 | 2011 |  |  | RE | 1 | 1957 | 2 | 2012 | RE | 1 | 1990 | Y | NG | CT | N/A | Industrial CHP | 2 |  |  |  | Unoperable
12981 | TX | 50973 | Motiva Enterprises Port Arthur Refinery | 2015 | 4 | GN41 | 33 | PS2 | Natural Gas Fired Combined Cycle | [6 empty] | 36 | 22552 |  | 140094 |  |  | 140094 |  | 140094 | [12 empty] | (RN) Recirculate: Natural Draft |  |  | Closed | Fresh | Surface | Lower Neches Valley Authority Canal |  | OP | 12 | 2011 |  |  | RE | 1 | 1957 | 2 | 2012 | RE | 1 | 1990 | Y | NG | CT | N/A | Industrial CHP | 2 |  |  |  | Unoperable
12981 | TX | 50973 | Motiva Enterprises Port Arthur Refinery | 2015 | 5 | GN41 | 33 | PS2 | Natural Gas Fired Combined Cycle | [6 empty] | 36 | 27811 |  | 325680 |  |  | 325680 |  | 325680 | [12 empty] | (RN) Recirculate: Natural Draft |  |  | Closed | Fresh | Surface | Lower Neches Valley Authority Canal |  | OP | 12 | 2011 |  |  | RE | 1 | 1957 | 2 | 2012 | RE | 1 | 1990 | Y | NG | CT | N/A | Industrial CHP | 2 |  |  |  | Unoperable
12981 | TX | 50973 | Motiva Enterprises Port Arthur Refinery | 2015 | 6 | GN41 | 33 | PS2 | Natural Gas Fired Combined Cycle | [6 empty] | 36 | 26370 |  | 310729 |  |  | 310729 |  | 310729 | [12 empty] | (RN) Recirculate: Natural Draft |  |  | Closed | Fresh | Surface | Lower Neches Valley Authority Canal |  | OP | 12 | 2011 |  |  | RE | 1 | 1957 | 2 | 2012 | RE | 1 | 1990 | Y | NG | CT | N/A | Industrial CHP | 2 |  |  |  | Unoperable
12981 | TX | 50973 | Motiva Enterprises Port Arthur Refinery | 2015 | 7 | GN41 | 33 | PS2 | Natural Gas Fired Combined Cycle | [6 empty] | 36 | 20558 |  | 244340 |  |  | 244340 |  | 244340 | [12 empty] | (RN) Recirculate: Natural Draft |  |  | Closed | Fresh | Surface | Lower Neches Valley Authority Canal |  | OP | 12 | 2011 |  |  | RE | 1 | 1957 | 2 | 2012 | RE | 1 | 1990 | Y | NG | CT | N/A | Industrial CHP | 2 |  |  |  | Unoperable
12981 | TX | 50973 | Motiva Enterprises Port Arthur Refinery | 2015 | 8 | GN41 | 33 | PS2 | Natural Gas Fired Combined Cycle | [6 empty] | 36 | 17059 |  | 202568 |  |  | 202568 |  | 202568 | [12 empty] | (RN) Recirculate: Natural Draft |  |  | Closed | Fresh | Surface | Lower Neches Valley Authority Canal |  | OP | 12 | 2011 |  |  | RE | 1 | 1957 | 2 | 2012 | RE | 1 | 1990 | Y | NG | CT | N/A | Industrial CHP | 2 |  |  |  | Unoperable
12981 | TX | 50973 | Motiva Enterprises Port Arthur Refinery | 2015 | 9 | GN41 | 33 | PS2 | Natural Gas Fired Combined Cycle | [6 empty] | 36 | 25090 |  | 304067 |  |  | 304067 |  | 304067 | [12 empty] | (RN) Recirculate: Natural Draft |  |  | Closed | Fresh | Surface | Lower Neches Valley Authority Canal |  | OP | 12 | 2011 |  |  | RE | 1 | 1957 | 2 | 2012 | RE | 1 | 1990 | Y | NG | CT | N/A | Industrial CHP | 2 |  |  |  | Unoperable
12981 | TX | 50973 | Motiva Enterprises Port Arthur Refinery | 2015 | 10 | GN41 | 33 | PS2 | Natural Gas Fired Combined Cycle | [6 empty] | 36 | 28392 |  | 336020 |  |  | 336020 |  | 336020 | [12 empty] | (RN) Recirculate: Natural Draft |  |  | Closed | Fresh | Surface | Lower Neches Valley Authority Canal |  | OP | 12 | 2011 |  |  | RE | 1 | 1957 | 2 | 2012 | RE | 1 | 1990 | Y | NG | CT | N/A | Industrial CHP | 2 |  |  |  | Unoperable
12981 | TX | 50973 | Motiva Enterprises Port Arthur Refinery | 2015 | 11 | GN41 | 33 | PS2 | Natural Gas Fired Combined Cycle | [6 empty] | 36 | 28098 |  | 328729 |  |  | 328729 |  | 328729 | [12 empty] | (RN) Recirculate: Natural Draft |  |  | Closed | Fresh | Surface | Lower Neches Valley Authority Canal |  | OP | 12 | 2011 |  |  | RE | 1 | 1957 | 2 | 2012 | RE | 1 | 1990 | Y | NG | CT | N/A | Industrial CHP | 2 |  |  |  | Unoperable
12981 | TX | 50973 | Motiva Enterprises Port Arthur Refinery | 2015 | 12 | GN41 | 33 | PS2 | Natural Gas Fired Combined Cycle | [6 empty] | 36 | 29712 |  | 344608 |  |  | 344608 |  | 344608 | [12 empty] | (RN) Recirculate: Natural Draft |  |  | Closed | Fresh | Surface | Lower Neches Valley Authority Canal |  | OP | 12 | 2011 |  |  | RE | 1 | 1957 | 2 | 2012 | RE | 1 | 1990 | Y | NG | CT | N/A | Industrial CHP | 2 |  |  |  | Unoperable
12981 | TX | 50973 | Motiva Enterprises Port Arthur Refinery | 2015 | 1 | GN42 | 33 | PS2 | Natural Gas Fired Combined Cycle | [6 empty] | 36 | 29617 |  | 335115 |  |  | 335115 |  | 335115 | [12 empty] | (RN) Recirculate: Natural Draft |  |  | Closed | Fresh | Surface | Lower Neches Valley Authority Canal |  | OP | 11 | 2011 |  |  | RE | 1 | 1957 | 2 | 2012 | RE | 1 | 1990 | Y | NG | CT | N/A | Industrial CHP | 2 |  |  |  | Unoperable
12981 | TX | 50973 | Motiva Enterprises Port Arthur Refinery | 2015 | 2 | GN42 | 33 | PS2 | Natural Gas Fired Combined Cycle | [6 empty] | 36 | 25341 |  | 295465 |  |  | 295465 |  | 295465 | [12 empty] | (RN) Recirculate: Natural Draft |  |  | Closed | Fresh | Surface | Lower Neches Valley Authority Canal |  | OP | 11 | 2011 |  |  | RE | 1 | 1957 | 2 | 2012 | RE | 1 | 1990 | Y | NG | CT | N/A | Industrial CHP | 2 |  |  |  | Unoperable
12981 | TX | 50973 | Motiva Enterprises Port Arthur Refinery | 2015 | 3 | GN42 | 33 | PS2 | Natural Gas Fired Combined Cycle | [6 empty] | 36 | 26803 |  | 317167 |  |  | 317167 |  | 317167 | [12 empty] | (RN) Recirculate: Natural Draft |  |  | Closed | Fresh | Surface | Lower Neches Valley Authority Canal |  | OP | 11 | 2011 |  |  | RE | 1 | 1957 | 2 | 2012 | RE | 1 | 1990 | Y | NG | CT | N/A | Industrial CHP | 2 |  |  |  | Unoperable
12981 | TX | 50973 | Motiva Enterprises Port Arthur Refinery | 2015 | 4 | GN42 | 33 | PS2 | Natural Gas Fired Combined Cycle | [6 empty] | 36 | 24390 |  | 293014 |  |  | 293014 |  | 293014 | [12 empty] | (RN) Recirculate: Natural Draft |  |  | Closed | Fresh | Surface | Lower Neches Valley Authority Canal |  | OP | 11 | 2011 |  |  | RE | 1 | 1957 | 2 | 2012 | RE | 1 | 1990 | Y | NG | CT | N/A | Industrial CHP | 2 |  |  |  | Unoperable
12981 | TX | 50973 | Motiva Enterprises Port Arthur Refinery | 2015 | 5 | GN42 | 33 | PS2 | Natural Gas Fired Combined Cycle | [6 empty] | 36 | 25306 |  | 306460 |  |  | 306460 |  | 306460 | [12 empty] | (RN) Recirculate: Natural Draft |  |  | Closed | Fresh | Surface | Lower Neches Valley Authority Canal |  | OP | 11 | 2011 |  |  | RE | 1 | 1957 | 2 | 2012 | RE | 1 | 1990 | Y | NG | CT | N/A | Industrial CHP | 2 |  |  |  | Unoperable
12981 | TX | 50973 | Motiva Enterprises Port Arthur Refinery | 2015 | 6 | GN42 | 33 | PS2 | Natural Gas Fired Combined Cycle | [6 empty] | 36 | 23295 |  | 287218 |  |  | 287218 |  | 287218 | [12 empty] | (RN) Recirculate: Natural Draft |  |  | Closed | Fresh | Surface | Lower Neches Valley Authority Canal |  | OP | 11 | 2011 |  |  | RE | 1 | 1957 | 2 | 2012 | RE | 1 | 1990 | Y | NG | CT | N/A | Industrial CHP | 2 |  |  |  | Unoperable
12981 | TX | 50973 | Motiva Enterprises Port Arthur Refinery | 2015 | 7 | GN42 | 33 | PS2 | Natural Gas Fired Combined Cycle | [6 empty] | 36 | 23775 |  | 295392 |  |  | 295392 |  | 295392 | [12 empty] | (RN) Recirculate: Natural Draft |  |  | Closed | Fresh | Surface | Lower Neches Valley Authority Canal |  | OP | 11 | 2011 |  |  | RE | 1 | 1957 | 2 | 2012 | RE | 1 | 1990 | Y | NG | CT | N/A | Industrial CHP | 2 |  |  |  | Unoperable
12981 | TX | 50973 | Motiva Enterprises Port Arthur Refinery | 2015 | 8 | GN42 | 33 | PS2 | Natural Gas Fired Combined Cycle | [6 empty] | 36 | 23817 |  | 295769 |  |  | 295769 |  | 295769 | [12 empty] | (RN) Recirculate: Natural Draft |  |  | Closed | Fresh | Surface | Lower Neches Valley Authority Canal |  | OP | 11 | 2011 |  |  | RE | 1 | 1957 | 2 | 2012 | RE | 1 | 1990 | Y | NG | CT | N/A | Industrial CHP | 2 |  |  |  | Unoperable
12981 | TX | 50973 | Motiva Enterprises Port Arthur Refinery | 2015 | 9 | GN42 | 33 | PS2 | Natural Gas Fired Combined Cycle | [6 empty] | 36 | 23048 |  | 285648 |  |  | 285648 |  | 285648 | [12 empty] | (RN) Recirculate: Natural Draft |  |  | Closed | Fresh | Surface | Lower Neches Valley Authority Canal |  | OP | 11 | 2011 |  |  | RE | 1 | 1957 | 2 | 2012 | RE | 1 | 1990 | Y | NG | CT | N/A | Industrial CHP | 2 |  |  |  | Unoperable
12981 | TX | 50973 | Motiva Enterprises Port Arthur Refinery | 2015 | 10 | GN42 | 33 | PS2 | Natural Gas Fired Combined Cycle | [6 empty] | 36 | 21952 |  | 269141 |  |  | 269141 |  | 269141 | [12 empty] | (RN) Recirculate: Natural Draft |  |  | Closed | Fresh | Surface | Lower Neches Valley Authority Canal |  | OP | 11 | 2011 |  |  | RE | 1 | 1957 | 2 | 2012 | RE | 1 | 1990 | Y | NG | CT | N/A | Industrial CHP | 2 |  |  |  | Unoperable
12981 | TX | 50973 | Motiva Enterprises Port Arthur Refinery | 2015 | 11 | GN42 | 33 | PS2 | Natural Gas Fired Combined Cycle | [6 empty] | 36 | 23034 |  | 280772 |  |  | 280772 |  | 280772 | [12 empty] | (RN) Recirculate: Natural Draft |  |  | Closed | Fresh | Surface | Lower Neches Valley Authority Canal |  | OP | 11 | 2011 |  |  | RE | 1 | 1957 | 2 | 2012 | RE | 1 | 1990 | Y | NG | CT | N/A | Industrial CHP | 2 |  |  |  | Unoperable
12981 | TX | 50973 | Motiva Enterprises Port Arthur Refinery | 2015 | 12 | GN42 | 33 | PS2 | Natural Gas Fired Combined Cycle | [6 empty] | 36 | 0 |  | 0 |  |  | 0 |  | 0 | [12 empty] | (RN) Recirculate: Natural Draft |  |  | Closed | Fresh | Surface | Lower Neches Valley Authority Canal |  | OP | 11 | 2011 |  |  | RE | 1 | 1957 | 2 | 2012 | RE | 1 | 1990 | Y | NG | CT | N/A | Industrial CHP | 2 |  |  |  | Unoperable
12981 | TX | 50973 | Motiva Enterprises Port Arthur Refinery | 2015 | 1 | GN43 | 33 | PS2 | Natural Gas Fired Combined Cycle | [6 empty] | 36 | 30818 |  | 348588 |  |  | 348588 |  | 348588 | [12 empty] | (RN) Recirculate: Natural Draft |  |  | Closed | Fresh | Surface | Lower Neches Valley Authority Canal |  | OP | 11 | 2011 |  |  | RE | 1 | 1957 | 2 | 2012 | RE | 1 | 1990 | Y | NG | CT | N/A | Industrial CHP | 2 |  |  |  | Unoperable
12981 | TX | 50973 | Motiva Enterprises Port Arthur Refinery | 2015 | 2 | GN43 | 33 | PS2 | Natural Gas Fired Combined Cycle | [6 empty] | 36 | 27354 |  | 316271 |  |  | 316271 |  | 316271 | [12 empty] | (RN) Recirculate: Natural Draft |  |  | Closed | Fresh | Surface | Lower Neches Valley Authority Canal |  | OP | 11 | 2011 |  |  | RE | 1 | 1957 | 2 | 2012 | RE | 1 | 1990 | Y | NG | CT | N/A | Industrial CHP | 2 |  |  |  | Unoperable
12981 | TX | 50973 | Motiva Enterprises Port Arthur Refinery | 2015 | 3 | GN43 | 33 | PS2 | Natural Gas Fired Combined Cycle | [6 empty] | 36 | 29176 |  | 342324 |  |  | 342324 |  | 342324 | [12 empty] | (RN) Recirculate: Natural Draft |  |  | Closed | Fresh | Surface | Lower Neches Valley Authority Canal |  | OP | 11 | 2011 |  |  | RE | 1 | 1957 | 2 | 2012 | RE | 1 | 1990 | Y | NG | CT | N/A | Industrial CHP | 2 |  |  |  | Unoperable
12981 | TX | 50973 | Motiva Enterprises Port Arthur Refinery | 2015 | 4 | GN43 | 33 | PS2 | Natural Gas Fired Combined Cycle | [6 empty] | 36 | 27099 |  | 324249 |  |  | 324249 |  | 324249 | [12 empty] | (RN) Recirculate: Natural Draft |  |  | Closed | Fresh | Surface | Lower Neches Valley Authority Canal |  | OP | 11 | 2011 |  |  | RE | 1 | 1957 | 2 | 2012 | RE | 1 | 1990 | Y | NG | CT | N/A | Industrial CHP | 2 |  |  |  | Unoperable
12981 | TX | 50973 | Motiva Enterprises Port Arthur Refinery | 2015 | 5 | GN43 | 33 | PS2 | Natural Gas Fired Combined Cycle | [6 empty] | 36 | 27341 |  | 332532 |  |  | 332532 |  | 332532 | [12 empty] | (RN) Recirculate: Natural Draft |  |  | Closed | Fresh | Surface | Lower Neches Valley Authority Canal |  | OP | 11 | 2011 |  |  | RE | 1 | 1957 | 2 | 2012 | RE | 1 | 1990 | Y | NG | CT | N/A | Industrial CHP | 2 |  |  |  | Unoperable
12981 | TX | 50973 | Motiva Enterprises Port Arthur Refinery | 2015 | 6 | GN43 | 33 | PS2 | Natural Gas Fired Combined Cycle | [6 empty] | 36 | 25961 |  | 318311 |  |  | 318311 |  | 318311 | [12 empty] | (RN) Recirculate: Natural Draft |  |  | Closed | Fresh | Surface | Lower Neches Valley Authority Canal |  | OP | 11 | 2011 |  |  | RE | 1 | 1957 | 2 | 2012 | RE | 1 | 1990 | Y | NG | CT | N/A | Industrial CHP | 2 |  |  |  | Unoperable
12981 | TX | 50973 | Motiva Enterprises Port Arthur Refinery | 2015 | 7 | GN43 | 33 | PS2 | Natural Gas Fired Combined Cycle | [6 empty] | 36 | 26517 |  | 327392 |  |  | 327392 |  | 327392 | [12 empty] | (RN) Recirculate: Natural Draft |  |  | Closed | Fresh | Surface | Lower Neches Valley Authority Canal |  | OP | 11 | 2011 |  |  | RE | 1 | 1957 | 2 | 2012 | RE | 1 | 1990 | Y | NG | CT | N/A | Industrial CHP | 2 |  |  |  | Unoperable
12981 | TX | 50973 | Motiva Enterprises Port Arthur Refinery | 2015 | 8 | GN43 | 33 | PS2 | Natural Gas Fired Combined Cycle | [6 empty] | 36 | 22441 |  | 274839 |  |  | 274839 |  | 274839 | [12 empty] | (RN) Recirculate: Natural Draft |  |  | Closed | Fresh | Surface | Lower Neches Valley Authority Canal |  | OP | 11 | 2011 |  |  | RE | 1 | 1957 | 2 | 2012 | RE | 1 | 1990 | Y | NG | CT | N/A | Industrial CHP | 2 |  |  |  | Unoperable
12981 | TX | 50973 | Motiva Enterprises Port Arthur Refinery | 2015 | 9 | GN43 | 33 | PS2 | Natural Gas Fired Combined Cycle | [6 empty] | 36 | 9246 |  | 112023 |  |  | 112023 |  | 112023 | [12 empty] | (RN) Recirculate: Natural Draft |  |  | Closed | Fresh | Surface | Lower Neches Valley Authority Canal |  | OP | 11 | 2011 |  |  | RE | 1 | 1957 | 2 | 2012 | RE | 1 | 1990 | Y | NG | CT | N/A | Industrial CHP | 2 |  |  |  | Unoperable
12981 | TX | 50973 | Motiva Enterprises Port Arthur Refinery | 2015 | 10 | GN43 | 33 | PS2 | Natural Gas Fired Combined Cycle | [6 empty] | 36 | 28054 |  | 336219 |  |  | 336219 |  | 336219 | [12 empty] | (RN) Recirculate: Natural Draft |  |  | Closed | Fresh | Surface | Lower Neches Valley Authority Canal |  | OP | 11 | 2011 |  |  | RE | 1 | 1957 | 2 | 2012 | RE | 1 | 1990 | Y | NG | CT | N/A | Industrial CHP | 2 |  |  |  | Unoperable
12981 | TX | 50973 | Motiva Enterprises Port Arthur Refinery | 2015 | 11 | GN43 | 33 | PS2 | Natural Gas Fired Combined Cycle | [6 empty] | 36 | 22368 |  | 268541 |  |  | 268541 |  | 268541 | [12 empty] | (RN) Recirculate: Natural Draft |  |  | Closed | Fresh | Surface | Lower Neches Valley Authority Canal |  | OP | 11 | 2011 |  |  | RE | 1 | 1957 | 2 | 2012 | RE | 1 | 1990 | Y | NG | CT | N/A | Industrial CHP | 2 |  |  |  | Unoperable
12981 | TX | 50973 | Motiva Enterprises Port Arthur Refinery | 2015 | 12 | GN43 | 33 | PS2 | Natural Gas Fired Combined Cycle | [6 empty] | 36 | 29324 |  | 346102 |  |  | 346102 |  | 346102 | [12 empty] | (RN) Recirculate: Natural Draft |  |  | Closed | Fresh | Surface | Lower Neches Valley Authority Canal |  | OP | 11 | 2011 |  |  | RE | 1 | 1957 | 2 | 2012 | RE | 1 | 1990 | Y | NG | CT | N/A | Industrial CHP | 2 |  |  |  | Unoperable
12981 | TX | 50973 | Motiva Enterprises Port Arthur Refinery | 2015 | 1 | GN44 | 33 | PS2 | Natural Gas Fired Combined Cycle | [6 empty] | 36 | 29601 |  | 350375 |  |  | 350375 |  | 350375 | [12 empty] | (RN) Recirculate: Natural Draft |  |  | Closed | Fresh | Surface | Lower Neches Valley Authority Canal |  | OP | 10 | 2011 |  |  | RE | 1 | 1957 | 2 | 2012 | RE | 1 | 1990 | Y | NG | CT | N/A | Industrial CHP | 2 |  |  |  | Unoperable
12981 | TX | 50973 | Motiva Enterprises Port Arthur Refinery | 2015 | 2 | GN44 | 33 | PS2 | Natural Gas Fired Combined Cycle | [6 empty] | 36 | 26420 |  | 319809 |  |  | 319809 |  | 319809 | [12 empty] | (RN) Recirculate: Natural Draft |  |  | Closed | Fresh | Surface | Lower Neches Valley Authority Canal |  | OP | 10 | 2011 |  |  | RE | 1 | 1957 | 2 | 2012 | RE | 1 | 1990 | Y | NG | CT | N/A | Industrial CHP | 2 |  |  |  | Unoperable
12981 | TX | 50973 | Motiva Enterprises Port Arthur Refinery | 2015 | 3 | GN44 | 33 | PS2 | Natural Gas Fired Combined Cycle | [6 empty] | 36 | 28144 |  | 344976 |  |  | 344976 |  | 344976 | [12 empty] | (RN) Recirculate: Natural Draft |  |  | Closed | Fresh | Surface | Lower Neches Valley Authority Canal |  | OP | 10 | 2011 |  |  | RE | 1 | 1957 | 2 | 2012 | RE | 1 | 1990 | Y | NG | CT | N/A | Industrial CHP | 2 |  |  |  | Unoperable
12981 | TX | 50973 | Motiva Enterprises Port Arthur Refinery | 2015 | 4 | GN44 | 33 | PS2 | Natural Gas Fired Combined Cycle | [6 empty] | 36 | 25668 |  | 321568 |  |  | 321568 |  | 321568 | [12 empty] | (RN) Recirculate: Natural Draft |  |  | Closed | Fresh | Surface | Lower Neches Valley Authority Canal |  | OP | 10 | 2011 |  |  | RE | 1 | 1957 | 2 | 2012 | RE | 1 | 1990 | Y | NG | CT | N/A | Industrial CHP | 2 |  |  |  | Unoperable
12981 | TX | 50973 | Motiva Enterprises Port Arthur Refinery | 2015 | 5 | GN44 | 33 | PS2 | Natural Gas Fired Combined Cycle | [6 empty] | 36 | 26545 |  | 335675 |  |  | 335675 |  | 335675 | [12 empty] | (RN) Recirculate: Natural Draft |  |  | Closed | Fresh | Surface | Lower Neches Valley Authority Canal |  | OP | 10 | 2011 |  |  | RE | 1 | 1957 | 2 | 2012 | RE | 1 | 1990 | Y | NG | CT | N/A | Industrial CHP | 2 |  |  |  | Unoperable
12981 | TX | 50973 | Motiva Enterprises Port Arthur Refinery | 2015 | 6 | GN44 | 33 | PS2 | Natural Gas Fired Combined Cycle | [6 empty] | 36 | 25142 |  | 320613 |  |  | 320613 |  | 320613 | [12 empty] | (RN) Recirculate: Natural Draft |  |  | Closed | Fresh | Surface | Lower Neches Valley Authority Canal |  | OP | 10 | 2011 |  |  | RE | 1 | 1957 | 2 | 2012 | RE | 1 | 1990 | Y | NG | CT | N/A | Industrial CHP | 2 |  |  |  | Unoperable
12981 | TX | 50973 | Motiva Enterprises Port Arthur Refinery | 2015 | 7 | GN44 | 33 | PS2 | Natural Gas Fired Combined Cycle | [6 empty] | 36 | 25396 |  | 326236 |  |  | 326236 |  | 326236 | [12 empty] | (RN) Recirculate: Natural Draft |  |  | Closed | Fresh | Surface | Lower Neches Valley Authority Canal |  | OP | 10 | 2011 |  |  | RE | 1 | 1957 | 2 | 2012 | RE | 1 | 1990 | Y | NG | CT | N/A | Industrial CHP | 2 |  |  |  | Unoperable
12981 | TX | 50973 | Motiva Enterprises Port Arthur Refinery | 2015 | 8 | GN44 | 33 | PS2 | Natural Gas Fired Combined Cycle | [6 empty] | 36 | 25894 |  | 330661 |  |  | 330661 |  | 330661 | [12 empty] | (RN) Recirculate: Natural Draft |  |  | Closed | Fresh | Surface | Lower Neches Valley Authority Canal |  | OP | 10 | 2011 |  |  | RE | 1 | 1957 | 2 | 2012 | RE | 1 | 1990 | Y | NG | CT | N/A | Industrial CHP | 2 |  |  |  | Unoperable
12981 | TX | 50973 | Motiva Enterprises Port Arthur Refinery | 2015 | 9 | GN44 | 33 | PS2 | Natural Gas Fired Combined Cycle | [6 empty] | 36 | 25346 |  | 319972 |  |  | 319972 |  | 319972 | [12 empty] | (RN) Recirculate: Natural Draft |  |  | Closed | Fresh | Surface | Lower Neches Valley Authority Canal |  | OP | 10 | 2011 |  |  | RE | 1 | 1957 | 2 | 2012 | RE | 1 | 1990 | Y | NG | CT | N/A | Industrial CHP | 2 |  |  |  | Unoperable
12981 | TX | 50973 | Motiva Enterprises Port Arthur Refinery | 2015 | 10 | GN44 | 33 | PS2 | Natural Gas Fired Combined Cycle | [6 empty] | 36 | 26753 |  | 334390 |  |  | 334390 |  | 334390 | [12 empty] | (RN) Recirculate: Natural Draft |  |  | Closed | Fresh | Surface | Lower Neches Valley Authority Canal |  | OP | 10 | 2011 |  |  | RE | 1 | 1957 | 2 | 2012 | RE | 1 | 1990 | Y | NG | CT | N/A | Industrial CHP | 2 |  |  |  | Unoperable
12981 | TX | 50973 | Motiva Enterprises Port Arthur Refinery | 2015 | 11 | GN44 | 33 | PS2 | Natural Gas Fired Combined Cycle | [6 empty] | 36 | 24340 |  | 306381 |  |  | 306381 |  | 306381 | [12 empty] | (RN) Recirculate: Natural Draft |  |  | Closed | Fresh | Surface | Lower Neches Valley Authority Canal |  | OP | 10 | 2011 |  |  | RE | 1 | 1957 | 2 | 2012 | RE | 1 | 1990 | Y | NG | CT | N/A | Industrial CHP | 2 |  |  |  | Unoperable
12981 | TX | 50973 | Motiva Enterprises Port Arthur Refinery | 2015 | 12 | GN44 | 33 | PS2 | Natural Gas Fired Combined Cycle | [6 empty] | 36 | 27265 |  | 335909 |  |  | 335909 |  | 335909 | [12 empty] | (RN) Recirculate: Natural Draft |  |  | Closed | Fresh | Surface | Lower Neches Valley Authority Canal |  | OP | 10 | 2011 |  |  | RE | 1 | 1957 | 2 | 2012 | RE | 1 | 1990 | Y | NG | CT | N/A | Industrial CHP | 2 |  |  |  | Unoperable
12981 | TX | 50973 | Motiva Enterprises Port Arthur Refinery | 2015 | 1 | GN27 | 34 | PS2 | Natural Gas Fired Combined Cycle | 4.3 | [8 empty] | 302535 | 302535 | [6 empty] | 302535 | [9 empty] | (RN) Recirculate: Natural Draft |  |  | Closed | Fresh | Surface | Lower Neches Valley Authority Canal |  | RE | 5 | 1984 | 2 | 2011 | OP | 1 | 1978 |  |  | RE | 1 | 1990 | Y | NG | CA | N | Industrial CHP | 2 |  |  |  | Unoperable
12981 | TX | 50973 | Motiva Enterprises Port Arthur Refinery | 2015 | 2 | GN27 | 34 | PS2 | Natural Gas Fired Combined Cycle | 4.3 | [8 empty] | 28438 | 28438 | [6 empty] | 28438 | [9 empty] | (RN) Recirculate: Natural Draft |  |  | Closed | Fresh | Surface | Lower Neches Valley Authority Canal |  | RE | 5 | 1984 | 2 | 2011 | OP | 1 | 1978 |  |  | RE | 1 | 1990 | Y | NG | CA | N | Industrial CHP | 2 |  |  |  | Unoperable
12981 | TX | 50973 | Motiva Enterprises Port Arthur Refinery | 2015 | 3 | GN27 | 34 | PS2 | Natural Gas Fired Combined Cycle | 4.3 | [8 empty] | 343914 | 343914 | [6 empty] | 343914 | [9 empty] | (RN) Recirculate: Natural Draft |  |  | Closed | Fresh | Surface | Lower Neches Valley Authority Canal |  | RE | 5 | 1984 | 2 | 2011 | OP | 1 | 1978 |  |  | RE | 1 | 1990 | Y | NG | CA | N | Industrial CHP | 2 |  |  |  | Unoperable
12981 | TX | 50973 | Motiva Enterprises Port Arthur Refinery | 2015 | 4 | GN27 | 34 | PS2 | Natural Gas Fired Combined Cycle | 4.3 | [8 empty] | 271280 | 271280 | [6 empty] | 271280 | [9 empty] | (RN) Recirculate: Natural Draft |  |  | Closed | Fresh | Surface | Lower Neches Valley Authority Canal |  | RE | 5 | 1984 | 2 | 2011 | OP | 1 | 1978 |  |  | RE | 1 | 1990 | Y | NG | CA | N | Industrial CHP | 2 |  |  |  | Unoperable
12981 | TX | 50973 | Motiva Enterprises Port Arthur Refinery | 2015 | 5 | GN27 | 34 | PS2 | Natural Gas Fired Combined Cycle | 4.3 | [8 empty] | 313379 | 313379 | [6 empty] | 313379 | [9 empty] | (RN) Recirculate: Natural Draft |  |  | Closed | Fresh | Surface | Lower Neches Valley Authority Canal |  | RE | 5 | 1984 | 2 | 2011 | OP | 1 | 1978 |  |  | RE | 1 | 1990 | Y | NG | CA | N | Industrial CHP | 2 |  |  |  | Unoperable
12981 | TX | 50973 | Motiva Enterprises Port Arthur Refinery | 2015 | 6 | GN27 | 34 | PS2 | Natural Gas Fired Combined Cycle | 4.3 | [8 empty] | 313397 | 313397 | [6 empty] | 313397 | [9 empty] | (RN) Recirculate: Natural Draft |  |  | Closed | Fresh | Surface | Lower Neches Valley Authority Canal |  | RE | 5 | 1984 | 2 | 2011 | OP | 1 | 1978 |  |  | RE | 1 | 1990 | Y | NG | CA | N | Industrial CHP | 2 |  |  |  | Unoperable
12981 | TX | 50973 | Motiva Enterprises Port Arthur Refinery | 2015 | 7 | GN27 | 34 | PS2 | Natural Gas Fired Combined Cycle | 4.3 | [8 empty] | 269567 | 269567 | [6 empty] | 269567 | [9 empty] | (RN) Recirculate: Natural Draft |  |  | Closed | Fresh | Surface | Lower Neches Valley Authority Canal |  | RE | 5 | 1984 | 2 | 2011 | OP | 1 | 1978 |  |  | RE | 1 | 1990 | Y | NG | CA | N | Industrial CHP | 2 |  |  |  | Unoperable
12981 | TX | 50973 | Motiva Enterprises Port Arthur Refinery | 2015 | 8 | GN27 | 34 | PS2 | Natural Gas Fired Combined Cycle | 4.3 | [8 empty] | 283702 | 283702 | [6 empty] | 283702 | [9 empty] | (RN) Recirculate: Natural Draft |  |  | Closed | Fresh | Surface | Lower Neches Valley Authority Canal |  | RE | 5 | 1984 | 2 | 2011 | OP | 1 | 1978 |  |  | RE | 1 | 1990 | Y | NG | CA | N | Industrial CHP | 2 |  |  |  | Unoperable
12981 | TX | 50973 | Motiva Enterprises Port Arthur Refinery | 2015 | 9 | GN27 | 34 | PS2 | Natural Gas Fired Combined Cycle | 4.3 | [8 empty] | 167421 | 167421 | [6 empty] | 167421 | [9 empty] | (RN) Recirculate: Natural Draft |  |  | Closed | Fresh | Surface | Lower Neches Valley Authority Canal |  | RE | 5 | 1984 | 2 | 2011 | OP | 1 | 1978 |  |  | RE | 1 | 1990 | Y | NG | CA | N | Industrial CHP | 2 |  |  |  | Unoperable
12981 | TX | 50973 | Motiva Enterprises Port Arthur Refinery | 2015 | 10 | GN27 | 34 | PS2 | Natural Gas Fired Combined Cycle | 4.3 | [8 empty] | 265613 | 265613 | [6 empty] | 265613 | [9 empty] | (RN) Recirculate: Natural Draft |  |  | Closed | Fresh | Surface | Lower Neches Valley Authority Canal |  | RE | 5 | 1984 | 2 | 2011 | OP | 1 | 1978 |  |  | RE | 1 | 1990 | Y | NG | CA | N | Industrial CHP | 2 |  |  |  | Unoperable
12981 | TX | 50973 | Motiva Enterprises Port Arthur Refinery | 2015 | 11 | GN27 | 34 | PS2 | Natural Gas Fired Combined Cycle | 4.3 | [8 empty] | 285546 | 285546 | [6 empty] | 285546 | [9 empty] | (RN) Recirculate: Natural Draft |  |  | Closed | Fresh | Surface | Lower Neches Valley Authority Canal |  | RE | 5 | 1984 | 2 | 2011 | OP | 1 | 1978 |  |  | RE | 1 | 1990 | Y | NG | CA | N | Industrial CHP | 2 |  |  |  | Unoperable
12981 | TX | 50973 | Motiva Enterprises Port Arthur Refinery | 2015 | 12 | GN27 | 34 | PS2 | Natural Gas Fired Combined Cycle | 4.3 | [8 empty] | 271529 | 271529 | [6 empty] | 271529 | [9 empty] | (RN) Recirculate: Natural Draft |  |  | Closed | Fresh | Surface | Lower Neches Valley Authority Canal |  | RE | 5 | 1984 | 2 | 2011 | OP | 1 | 1978 |  |  | RE | 1 | 1990 | Y | NG | CA | N | Industrial CHP | 2 |  |  |  | Unoperable
12981 | TX | 50973 | Motiva Enterprises Port Arthur Refinery | 2015 | 1 | GN31 | 34 | PS2 | Natural Gas Fired Combined Cycle | 8.4 | 6839 | [7 empty] | 302535 | 302535 | [6 empty] | 302535 | [9 empty] | (RN) Recirculate: Natural Draft |  |  | Closed | Fresh | Surface | Lower Neches Valley Authority Canal |  | OP | 6 | 1962 |  |  | OP | 1 | 1978 |  |  | RE | 1 | 1990 | Y | NG | CA | Y | Industrial CHP | 2 |  |  |  | Unoperable
12981 | TX | 50973 | Motiva Enterprises Port Arthur Refinery | 2015 | 2 | GN31 | 34 | PS2 | Natural Gas Fired Combined Cycle | 8.4 | 6183 | [7 empty] | 28438 | 28438 | [6 empty] | 28438 | [9 empty] | (RN) Recirculate: Natural Draft |  |  | Closed | Fresh | Surface | Lower Neches Valley Authority Canal |  | OP | 6 | 1962 |  |  | OP | 1 | 1978 |  |  | RE | 1 | 1990 | Y | NG | CA | Y | Industrial CHP | 2 |  |  |  | Unoperable
12981 | TX | 50973 | Motiva Enterprises Port Arthur Refinery | 2015 | 3 | GN31 | 34 | PS2 | Natural Gas Fired Combined Cycle | 8.4 | 7023 | [7 empty] | 343914 | 343914 | [6 empty] | 343914 | [9 empty] | (RN) Recirculate: Natural Draft |  |  | Closed | Fresh | Surface | Lower Neches Valley Authority Canal |  | OP | 6 | 1962 |  |  | OP | 1 | 1978 |  |  | RE | 1 | 1990 | Y | NG | CA | Y | Industrial CHP | 2 |  |  |  | Unoperable
12981 | TX | 50973 | Motiva Enterprises Port Arthur Refinery | 2015 | 4 | GN31 | 34 | PS2 | Natural Gas Fired Combined Cycle | 8.4 | 6783 | [7 empty] | 271280 | 271280 | [6 empty] | 271280 | [9 empty] | (RN) Recirculate: Natural Draft |  |  | Closed | Fresh | Surface | Lower Neches Valley Authority Canal |  | OP | 6 | 1962 |  |  | OP | 1 | 1978 |  |  | RE | 1 | 1990 | Y | NG | CA | Y | Industrial CHP | 2 |  |  |  | Unoperable
12981 | TX | 50973 | Motiva Enterprises Port Arthur Refinery | 2015 | 5 | GN31 | 34 | PS2 | Natural Gas Fired Combined Cycle | 8.4 | 3729 | [7 empty] | 313379 | 313379 | [6 empty] | 313379 | [9 empty] | (RN) Recirculate: Natural Draft |  |  | Closed | Fresh | Surface | Lower Neches Valley Authority Canal |  | OP | 6 | 1962 |  |  | OP | 1 | 1978 |  |  | RE | 1 | 1990 | Y | NG | CA | Y | Industrial CHP | 2 |  |  |  | Unoperable
12981 | TX | 50973 | Motiva Enterprises Port Arthur Refinery | 2015 | 6 | GN31 | 34 | PS2 | Natural Gas Fired Combined Cycle | 8.4 | 4427 | [7 empty] | 313397 | 313397 | [6 empty] | 313397 | [9 empty] | (RN) Recirculate: Natural Draft |  |  | Closed | Fresh | Surface | Lower Neches Valley Authority Canal |  | OP | 6 | 1962 |  |  | OP | 1 | 1978 |  |  | RE | 1 | 1990 | Y | NG | CA | Y | Industrial CHP | 2 |  |  |  | Unoperable
12981 | TX | 50973 | Motiva Enterprises Port Arthur Refinery | 2015 | 7 | GN31 | 34 | PS2 | Natural Gas Fired Combined Cycle | 8.4 | 5347 | [7 empty] | 269567 | 269567 | [6 empty] | 269567 | [9 empty] | (RN) Recirculate: Natural Draft |  |  | Closed | Fresh | Surface | Lower Neches Valley Authority Canal |  | OP | 6 | 1962 |  |  | OP | 1 | 1978 |  |  | RE | 1 | 1990 | Y | NG | CA | Y | Industrial CHP | 2 |  |  |  | Unoperable
12981 | TX | 50973 | Motiva Enterprises Port Arthur Refinery | 2015 | 8 | GN31 | 34 | PS2 | Natural Gas Fired Combined Cycle | 8.4 | 4018 | [7 empty] | 283702 | 283702 | [6 empty] | 283702 | [9 empty] | (RN) Recirculate: Natural Draft |  |  | Closed | Fresh | Surface | Lower Neches Valley Authority Canal |  | OP | 6 | 1962 |  |  | OP | 1 | 1978 |  |  | RE | 1 | 1990 | Y | NG | CA | Y | Industrial CHP | 2 |  |  |  | Unoperable
12981 | TX | 50973 | Motiva Enterprises Port Arthur Refinery | 2015 | 9 | GN31 | 34 | PS2 | Natural Gas Fired Combined Cycle | 8.4 | 6731 | [7 empty] | 167421 | 167421 | [6 empty] | 167421 | [9 empty] | (RN) Recirculate: Natural Draft |  |  | Closed | Fresh | Surface | Lower Neches Valley Authority Canal |  | OP | 6 | 1962 |  |  | OP | 1 | 1978 |  |  | RE | 1 | 1990 | Y | NG | CA | Y | Industrial CHP | 2 |  |  |  | Unoperable
12981 | TX | 50973 | Motiva Enterprises Port Arthur Refinery | 2015 | 10 | GN31 | 34 | PS2 | Natural Gas Fired Combined Cycle | 8.4 | 6277 | [7 empty] | 265613 | 265613 | [6 empty] | 265613 | [9 empty] | (RN) Recirculate: Natural Draft |  |  | Closed | Fresh | Surface | Lower Neches Valley Authority Canal |  | OP | 6 | 1962 |  |  | OP | 1 | 1978 |  |  | RE | 1 | 1990 | Y | NG | CA | Y | Industrial CHP | 2 |  |  |  | Unoperable
12981 | TX | 50973 | Motiva Enterprises Port Arthur Refinery | 2015 | 11 | GN31 | 34 | PS2 | Natural Gas Fired Combined Cycle | 8.4 | 5410 | [7 empty] | 285546 | 285546 | [6 empty] | 285546 | [9 empty] | (RN) Recirculate: Natural Draft |  |  | Closed | Fresh | Surface | Lower Neches Valley Authority Canal |  | OP | 6 | 1962 |  |  | OP | 1 | 1978 |  |  | RE | 1 | 1990 | Y | NG | CA | Y | Industrial CHP | 2 |  |  |  | Unoperable
12981 | TX | 50973 | Motiva Enterprises Port Arthur Refinery | 2015 | 12 | GN31 | 34 | PS2 | Natural Gas Fired Combined Cycle | 8.4 | 6033 | [7 empty] | 271529 | 271529 | [6 empty] | 271529 | [9 empty] | (RN) Recirculate: Natural Draft |  |  | Closed | Fresh | Surface | Lower Neches Valley Authority Canal |  | OP | 6 | 1962 |  |  | OP | 1 | 1978 |  |  | RE | 1 | 1990 | Y | NG | CA | Y | Industrial CHP | 2 |  |  |  | Unoperable
12981 | TX | 50973 | Motiva Enterprises Port Arthur Refinery | 2015 | 1 | GN32 | 34 | PS2 | Natural Gas Fired Combined Cycle | 10.5 | 8152 | [7 empty] | 302535 | 302535 | [6 empty] | 302535 | [9 empty] | (RN) Recirculate: Natural Draft |  |  | Closed | Fresh | Surface | Lower Neches Valley Authority Canal |  | OP | 6 | 1957 |  |  | OP | 1 | 1978 |  |  | RE | 1 | 1990 | Y | NG | CA | Y | Industrial CHP | 2 |  |  |  | Unoperable
12981 | TX | 50973 | Motiva Enterprises Port Arthur Refinery | 2015 | 2 | GN32 | 34 | PS2 | Natural Gas Fired Combined Cycle | 10.5 | 6372 | [7 empty] | 28438 | 28438 | [6 empty] | 28438 | [9 empty] | (RN) Recirculate: Natural Draft |  |  | Closed | Fresh | Surface | Lower Neches Valley Authority Canal |  | OP | 6 | 1957 |  |  | OP | 1 | 1978 |  |  | RE | 1 | 1990 | Y | NG | CA | Y | Industrial CHP | 2 |  |  |  | Unoperable
12981 | TX | 50973 | Motiva Enterprises Port Arthur Refinery | 2015 | 3 | GN32 | 34 | PS2 | Natural Gas Fired Combined Cycle | 10.5 | 7294 | [7 empty] | 343914 | 343914 | [6 empty] | 343914 | [9 empty] | (RN) Recirculate: Natural Draft |  |  | Closed | Fresh | Surface | Lower Neches Valley Authority Canal |  | OP | 6 | 1957 |  |  | OP | 1 | 1978 |  |  | RE | 1 | 1990 | Y | NG | CA | Y | Industrial CHP | 2 |  |  |  | Unoperable
12981 | TX | 50973 | Motiva Enterprises Port Arthur Refinery | 2015 | 4 | GN32 | 34 | PS2 | Natural Gas Fired Combined Cycle | 10.5 | 6337 | [7 empty] | 271280 | 271280 | [6 empty] | 271280 | [9 empty] | (RN) Recirculate: Natural Draft |  |  | Closed | Fresh | Surface | Lower Neches Valley Authority Canal |  | OP | 6 | 1957 |  |  | OP | 1 | 1978 |  |  | RE | 1 | 1990 | Y | NG | CA | Y | Industrial CHP | 2 |  |  |  | Unoperable
12981 | TX | 50973 | Motiva Enterprises Port Arthur Refinery | 2015 | 5 | GN32 | 34 | PS2 | Natural Gas Fired Combined Cycle | 10.5 | 4864 | [7 empty] | 313379 | 313379 | [6 empty] | 313379 | [9 empty] | (RN) Recirculate: Natural Draft |  |  | Closed | Fresh | Surface | Lower Neches Valley Authority Canal |  | OP | 6 | 1957 |  |  | OP | 1 | 1978 |  |  | RE | 1 | 1990 | Y | NG | CA | Y | Industrial CHP | 2 |  |  |  | Unoperable
12981 | TX | 50973 | Motiva Enterprises Port Arthur Refinery | 2015 | 6 | GN32 | 34 | PS2 | Natural Gas Fired Combined Cycle | 10.5 | 4040 | [7 empty] | 313397 | 313397 | [6 empty] | 313397 | [9 empty] | (RN) Recirculate: Natural Draft |  |  | Closed | Fresh | Surface | Lower Neches Valley Authority Canal |  | OP | 6 | 1957 |  |  | OP | 1 | 1978 |  |  | RE | 1 | 1990 | Y | NG | CA | Y | Industrial CHP | 2 |  |  |  | Unoperable
12981 | TX | 50973 | Motiva Enterprises Port Arthur Refinery | 2015 | 7 | GN32 | 34 | PS2 | Natural Gas Fired Combined Cycle | 10.5 | 4210 | [7 empty] | 269567 | 269567 | [6 empty] | 269567 | [9 empty] | (RN) Recirculate: Natural Draft |  |  | Closed | Fresh | Surface | Lower Neches Valley Authority Canal |  | OP | 6 | 1957 |  |  | OP | 1 | 1978 |  |  | RE | 1 | 1990 | Y | NG | CA | Y | Industrial CHP | 2 |  |  |  | Unoperable
12981 | TX | 50973 | Motiva Enterprises Port Arthur Refinery | 2015 | 8 | GN32 | 34 | PS2 | Natural Gas Fired Combined Cycle | 10.5 | 3393 | [7 empty] | 283702 | 283702 | [6 empty] | 283702 | [9 empty] | (RN) Recirculate: Natural Draft |  |  | Closed | Fresh | Surface | Lower Neches Valley Authority Canal |  | OP | 6 | 1957 |  |  | OP | 1 | 1978 |  |  | RE | 1 | 1990 | Y | NG | CA | Y | Industrial CHP | 2 |  |  |  | Unoperable
12981 | TX | 50973 | Motiva Enterprises Port Arthur Refinery | 2015 | 9 | GN32 | 34 | PS2 | Natural Gas Fired Combined Cycle | 10.5 | 0 | [7 empty] | 167421 | 167421 | [6 empty] | 167421 | [9 empty] | (RN) Recirculate: Natural Draft |  |  | Closed | Fresh | Surface | Lower Neches Valley Authority Canal |  | OP | 6 | 1957 |  |  | OP | 1 | 1978 |  |  | RE | 1 | 1990 | Y | NG | CA | Y | Industrial CHP | 2 |  |  |  | Unoperable
12981 | TX | 50973 | Motiva Enterprises Port Arthur Refinery | 2015 | 10 | GN32 | 34 | PS2 | Natural Gas Fired Combined Cycle | 10.5 | 1949 | [7 empty] | 265613 | 265613 | [6 empty] | 265613 | [9 empty] | (RN) Recirculate: Natural Draft |  |  | Closed | Fresh | Surface | Lower Neches Valley Authority Canal |  | OP | 6 | 1957 |  |  | OP | 1 | 1978 |  |  | RE | 1 | 1990 | Y | NG | CA | Y | Industrial CHP | 2 |  |  |  | Unoperable
12981 | TX | 50973 | Motiva Enterprises Port Arthur Refinery | 2015 | 11 | GN32 | 34 | PS2 | Natural Gas Fired Combined Cycle | 10.5 | 3573 | [7 empty] | 285546 | 285546 | [6 empty] | 285546 | [9 empty] | (RN) Recirculate: Natural Draft |  |  | Closed | Fresh | Surface | Lower Neches Valley Authority Canal |  | OP | 6 | 1957 |  |  | OP | 1 | 1978 |  |  | RE | 1 | 1990 | Y | NG | CA | Y | Industrial CHP | 2 |  |  |  | Unoperable
12981 | TX | 50973 | Motiva Enterprises Port Arthur Refinery | 2015 | 12 | GN32 | 34 | PS2 | Natural Gas Fired Combined Cycle | 10.5 | 6451 | [7 empty] | 271529 | 271529 | [6 empty] | 271529 | [9 empty] | (RN) Recirculate: Natural Draft |  |  | Closed | Fresh | Surface | Lower Neches Valley Authority Canal |  | OP | 6 | 1957 |  |  | OP | 1 | 1978 |  |  | RE | 1 | 1990 | Y | NG | CA | Y | Industrial CHP | 2 |  |  |  | Unoperable
12981 | TX | 50973 | Motiva Enterprises Port Arthur Refinery | 2015 | 1 | GN33 | 34 | PS2 | Natural Gas Fired Combined Cycle | 21.5 | 17683 | [7 empty] | 302535 | 302535 | [6 empty] | 302535 | [9 empty] | (RN) Recirculate: Natural Draft |  |  | Closed | Fresh | Surface | Lower Neches Valley Authority Canal |  | OP | 6 | 1978 |  |  | OP | 1 | 1978 |  |  | RE | 1 | 1990 | Y | NG | CA | Y | Industrial CHP | 2 |  |  |  | Unoperable
12981 | TX | 50973 | Motiva Enterprises Port Arthur Refinery | 2015 | 2 | GN33 | 34 | PS2 | Natural Gas Fired Combined Cycle | 21.5 | 14283 | [7 empty] | 28438 | 28438 | [6 empty] | 28438 | [9 empty] | (RN) Recirculate: Natural Draft |  |  | Closed | Fresh | Surface | Lower Neches Valley Authority Canal |  | OP | 6 | 1978 |  |  | OP | 1 | 1978 |  |  | RE | 1 | 1990 | Y | NG | CA | Y | Industrial CHP | 2 |  |  |  | Unoperable
12981 | TX | 50973 | Motiva Enterprises Port Arthur Refinery | 2015 | 3 | GN33 | 34 | PS2 | Natural Gas Fired Combined Cycle | 21.5 | 16821 | [7 empty] | 343914 | 343914 | [6 empty] | 343914 | [9 empty] | (RN) Recirculate: Natural Draft |  |  | Closed | Fresh | Surface | Lower Neches Valley Authority Canal |  | OP | 6 | 1978 |  |  | OP | 1 | 1978 |  |  | RE | 1 | 1990 | Y | NG | CA | Y | Industrial CHP | 2 |  |  |  | Unoperable
12981 | TX | 50973 | Motiva Enterprises Port Arthur Refinery | 2015 | 4 | GN33 | 34 | PS2 | Natural Gas Fired Combined Cycle | 21.5 | 16371 | [7 empty] | 271280 | 271280 | [6 empty] | 271280 | [9 empty] | (RN) Recirculate: Natural Draft |  |  | Closed | Fresh | Surface | Lower Neches Valley Authority Canal |  | OP | 6 | 1978 |  |  | OP | 1 | 1978 |  |  | RE | 1 | 1990 | Y | NG | CA | Y | Industrial CHP | 2 |  |  |  | Unoperable
12981 | TX | 50973 | Motiva Enterprises Port Arthur Refinery | 2015 | 5 | GN33 | 34 | PS2 | Natural Gas Fired Combined Cycle | 21.5 | 16097 | [7 empty] | 313379 | 313379 | [6 empty] | 313379 | [9 empty] | (RN) Recirculate: Natural Draft |  |  | Closed | Fresh | Surface | Lower Neches Valley Authority Canal |  | OP | 6 | 1978 |  |  | OP | 1 | 1978 |  |  | RE | 1 | 1990 | Y | NG | CA | Y | Industrial CHP | 2 |  |  |  | Unoperable
12981 | TX | 50973 | Motiva Enterprises Port Arthur Refinery | 2015 | 6 | GN33 | 34 | PS2 | Natural Gas Fired Combined Cycle | 21.5 | 14995 | [7 empty] | 313397 | 313397 | [6 empty] | 313397 | [9 empty] | (RN) Recirculate: Natural Draft |  |  | Closed | Fresh | Surface | Lower Neches Valley Authority Canal |  | OP | 6 | 1978 |  |  | OP | 1 | 1978 |  |  | RE | 1 | 1990 | Y | NG | CA | Y | Industrial CHP | 2 |  |  |  | Unoperable
12981 | TX | 50973 | Motiva Enterprises Port Arthur Refinery | 2015 | 7 | GN33 | 34 | PS2 | Natural Gas Fired Combined Cycle | 21.5 | 15811 | [7 empty] | 269567 | 269567 | [6 empty] | 269567 | [9 empty] | (RN) Recirculate: Natural Draft |  |  | Closed | Fresh | Surface | Lower Neches Valley Authority Canal |  | OP | 6 | 1978 |  |  | OP | 1 | 1978 |  |  | RE | 1 | 1990 | Y | NG | CA | Y | Industrial CHP | 2 |  |  |  | Unoperable
12981 | TX | 50973 | Motiva Enterprises Port Arthur Refinery | 2015 | 8 | GN33 | 34 | PS2 | Natural Gas Fired Combined Cycle | 21.5 | 18154 | [7 empty] | 283702 | 283702 | [6 empty] | 283702 | [9 empty] | (RN) Recirculate: Natural Draft |  |  | Closed | Fresh | Surface | Lower Neches Valley Authority Canal |  | OP | 6 | 1978 |  |  | OP | 1 | 1978 |  |  | RE | 1 | 1990 | Y | NG | CA | Y | Industrial CHP | 2 |  |  |  | Unoperable
12981 | TX | 50973 | Motiva Enterprises Port Arthur Refinery | 2015 | 9 | GN33 | 34 | PS2 | Natural Gas Fired Combined Cycle | 21.5 | 17972 | [7 empty] | 167421 | 167421 | [6 empty] | 167421 | [9 empty] | (RN) Recirculate: Natural Draft |  |  | Closed | Fresh | Surface | Lower Neches Valley Authority Canal |  | OP | 6 | 1978 |  |  | OP | 1 | 1978 |  |  | RE | 1 | 1990 | Y | NG | CA | Y | Industrial CHP | 2 |  |  |  | Unoperable
12981 | TX | 50973 | Motiva Enterprises Port Arthur Refinery | 2015 | 10 | GN33 | 34 | PS2 | Natural Gas Fired Combined Cycle | 21.5 | 18126 | [7 empty] | 265613 | 265613 | [6 empty] | 265613 | [9 empty] | (RN) Recirculate: Natural Draft |  |  | Closed | Fresh | Surface | Lower Neches Valley Authority Canal |  | OP | 6 | 1978 |  |  | OP | 1 | 1978 |  |  | RE | 1 | 1990 | Y | NG | CA | Y | Industrial CHP | 2 |  |  |  | Unoperable
12981 | TX | 50973 | Motiva Enterprises Port Arthur Refinery | 2015 | 11 | GN33 | 34 | PS2 | Natural Gas Fired Combined Cycle | 21.5 | 16264 | [7 empty] | 285546 | 285546 | [6 empty] | 285546 | [9 empty] | (RN) Recirculate: Natural Draft |  |  | Closed | Fresh | Surface | Lower Neches Valley Authority Canal |  | OP | 6 | 1978 |  |  | OP | 1 | 1978 |  |  | RE | 1 | 1990 | Y | NG | CA | Y | Industrial CHP | 2 |  |  |  | Unoperable
12981 | TX | 50973 | Motiva Enterprises Port Arthur Refinery | 2015 | 12 | GN33 | 34 | PS2 | Natural Gas Fired Combined Cycle | 21.5 | 6349 | [7 empty] | 271529 | 271529 | [6 empty] | 271529 | [9 empty] | (RN) Recirculate: Natural Draft |  |  | Closed | Fresh | Surface | Lower Neches Valley Authority Canal |  | OP | 6 | 1978 |  |  | OP | 1 | 1978 |  |  | RE | 1 | 1990 | Y | NG | CA | Y | Industrial CHP | 2 |  |  |  | Unoperable
12981 | TX | 50973 | Motiva Enterprises Port Arthur Refinery | 2015 | 1 | GN35 | 34 | PS2 | Natural Gas Fired Combined Cycle | [6 empty] | 39 | 20548 |  | 284175 |  |  | 284175 |  | 284175 | [12 empty] | (RN) Recirculate: Natural Draft |  |  | Closed | Fresh | Surface | Lower Neches Valley Authority Canal |  | OP | 12 | 1983 |  |  | OP | 1 | 1978 |  |  | RE | 1 | 1990 | Y | NG | CT | N/A | Industrial CHP | 2 |  |  |  | Unoperable
12981 | TX | 50973 | Motiva Enterprises Port Arthur Refinery | 2015 | 2 | GN35 | 34 | PS2 | Natural Gas Fired Combined Cycle | [6 empty] | 39 | 20287 |  | 280098 |  |  | 280098 |  | 280098 | [12 empty] | (RN) Recirculate: Natural Draft |  |  | Closed | Fresh | Surface | Lower Neches Valley Authority Canal |  | OP | 12 | 1983 |  |  | OP | 1 | 1978 |  |  | RE | 1 | 1990 | Y | NG | CT | N/A | Industrial CHP | 2 |  |  |  | Unoperable
12981 | TX | 50973 | Motiva Enterprises Port Arthur Refinery | 2015 | 3 | GN35 | 34 | PS2 | Natural Gas Fired Combined Cycle | [6 empty] | 39 | 21066 |  | 300745 |  |  | 300745 |  | 300745 | [12 empty] | (RN) Recirculate: Natural Draft |  |  | Closed | Fresh | Surface | Lower Neches Valley Authority Canal |  | OP | 12 | 1983 |  |  | OP | 1 | 1978 |  |  | RE | 1 | 1990 | Y | NG | CT | N/A | Industrial CHP | 2 |  |  |  | Unoperable
12981 | TX | 50973 | Motiva Enterprises Port Arthur Refinery | 2015 | 4 | GN35 | 34 | PS2 | Natural Gas Fired Combined Cycle | [6 empty] | 39 | 19187 |  | 283611 |  |  | 283611 |  | 283611 | [12 empty] | (RN) Recirculate: Natural Draft |  |  | Closed | Fresh | Surface | Lower Neches Valley Authority Canal |  | OP | 12 | 1983 |  |  | OP | 1 | 1978 |  |  | RE | 1 | 1990 | Y | NG | CT | N/A | Industrial CHP | 2 |  |  |  | Unoperable
12981 | TX | 50973 | Motiva Enterprises Port Arthur Refinery | 2015 | 5 | GN35 | 34 | PS2 | Natural Gas Fired Combined Cycle | [6 empty] | 39 | 19451 |  | 288905 |  |  | 288905 |  | 288905 | [12 empty] | (RN) Recirculate: Natural Draft |  |  | Closed | Fresh | Surface | Lower Neches Valley Authority Canal |  | OP | 12 | 1983 |  |  | OP | 1 | 1978 |  |  | RE | 1 | 1990 | Y | NG | CT | N/A | Industrial CHP | 2 |  |  |  | Unoperable
12981 | TX | 50973 | Motiva Enterprises Port Arthur Refinery | 2015 | 6 | GN35 | 34 | PS2 | Natural Gas Fired Combined Cycle | [6 empty] | 39 | 18566 |  | 277612 |  |  | 277612 |  | 277612 | [12 empty] | (RN) Recirculate: Natural Draft |  |  | Closed | Fresh | Surface | Lower Neches Valley Authority Canal |  | OP | 12 | 1983 |  |  | OP | 1 | 1978 |  |  | RE | 1 | 1990 | Y | NG | CT | N/A | Industrial CHP | 2 |  |  |  | Unoperable
12981 | TX | 50973 | Motiva Enterprises Port Arthur Refinery | 2015 | 7 | GN35 | 34 | PS2 | Natural Gas Fired Combined Cycle | [6 empty] | 39 | 18693 |  | 287086 |  |  | 287086 |  | 287086 | [12 empty] | (RN) Recirculate: Natural Draft |  |  | Closed | Fresh | Surface | Lower Neches Valley Authority Canal |  | OP | 12 | 1983 |  |  | OP | 1 | 1978 |  |  | RE | 1 | 1990 | Y | NG | CT | N/A | Industrial CHP | 2 |  |  |  | Unoperable
12981 | TX | 50973 | Motiva Enterprises Port Arthur Refinery | 2015 | 8 | GN35 | 34 | PS2 | Natural Gas Fired Combined Cycle | [6 empty] | 39 | 18834 |  | 288158 |  |  | 288158 |  | 288158 | [12 empty] | (RN) Recirculate: Natural Draft |  |  | Closed | Fresh | Surface | Lower Neches Valley Authority Canal |  | OP | 12 | 1983 |  |  | OP | 1 | 1978 |  |  | RE | 1 | 1990 | Y | NG | CT | N/A | Industrial CHP | 2 |  |  |  | Unoperable
12981 | TX | 50973 | Motiva Enterprises Port Arthur Refinery | 2015 | 9 | GN35 | 34 | PS2 | Natural Gas Fired Combined Cycle | [6 empty] | 39 | 18359 |  | 279701 |  |  | 279701 |  | 279701 | [12 empty] | (RN) Recirculate: Natural Draft |  |  | Closed | Fresh | Surface | Lower Neches Valley Authority Canal |  | OP | 12 | 1983 |  |  | OP | 1 | 1978 |  |  | RE | 1 | 1990 | Y | NG | CT | N/A | Industrial CHP | 2 |  |  |  | Unoperable
12981 | TX | 50973 | Motiva Enterprises Port Arthur Refinery | 2015 | 10 | GN35 | 34 | PS2 | Natural Gas Fired Combined Cycle | [6 empty] | 39 | 19366 |  | 286730 |  |  | 286730 |  | 286730 | [12 empty] | (RN) Recirculate: Natural Draft |  |  | Closed | Fresh | Surface | Lower Neches Valley Authority Canal |  | OP | 12 | 1983 |  |  | OP | 1 | 1978 |  |  | RE | 1 | 1990 | Y | NG | CT | N/A | Industrial CHP | 2 |  |  |  | Unoperable
12981 | TX | 50973 | Motiva Enterprises Port Arthur Refinery | 2015 | 11 | GN35 | 34 | PS2 | Natural Gas Fired Combined Cycle | [6 empty] | 39 | 6911 |  | 263638 |  |  | 263638 |  | 263638 | [12 empty] | (RN) Recirculate: Natural Draft |  |  | Closed | Fresh | Surface | Lower Neches Valley Authority Canal |  | OP | 12 | 1983 |  |  | OP | 1 | 1978 |  |  | RE | 1 | 1990 | Y | NG | CT | N/A | Industrial CHP | 2 |  |  |  | Unoperable
12981 | TX | 50973 | Motiva Enterprises Port Arthur Refinery | 2015 | 12 | GN35 | 34 | PS2 | Natural Gas Fired Combined Cycle | [6 empty] | 39 | 18384 |  | 277403 |  |  | 277403 |  | 277403 | [12 empty] | (RN) Recirculate: Natural Draft |  |  | Closed | Fresh | Surface | Lower Neches Valley Authority Canal |  | OP | 12 | 1983 |  |  | OP | 1 | 1978 |  |  | RE | 1 | 1990 | Y | NG | CT | N/A | Industrial CHP | 2 |  |  |  | Unoperable
12981 | TX | 50973 | Motiva Enterprises Port Arthur Refinery | 2015 | 1 | GN41 | 34 | PS2 | Natural Gas Fired Combined Cycle | [6 empty] | 36 | 24558 |  | 293930 |  |  | 293930 |  | 293930 | [12 empty] | (RN) Recirculate: Natural Draft |  |  | Closed | Fresh | Surface | Lower Neches Valley Authority Canal |  | OP | 12 | 2011 |  |  | OP | 1 | 1978 |  |  | RE | 1 | 1990 | Y | NG | CT | N/A | Industrial CHP | 2 |  |  |  | Unoperable
12981 | TX | 50973 | Motiva Enterprises Port Arthur Refinery | 2015 | 2 | GN41 | 34 | PS2 | Natural Gas Fired Combined Cycle | [6 empty] | 36 | 21028 |  | 256312 |  |  | 256312 |  | 256312 | [12 empty] | (RN) Recirculate: Natural Draft |  |  | Closed | Fresh | Surface | Lower Neches Valley Authority Canal |  | OP | 12 | 2011 |  |  | OP | 1 | 1978 |  |  | RE | 1 | 1990 | Y | NG | CT | N/A | Industrial CHP | 2 |  |  |  | Unoperable
12981 | TX | 50973 | Motiva Enterprises Port Arthur Refinery | 2015 | 3 | GN41 | 34 | PS2 | Natural Gas Fired Combined Cycle | [6 empty] | 36 | 12460 |  | 138414 |  |  | 138414 |  | 138414 | [12 empty] | (RN) Recirculate: Natural Draft |  |  | Closed | Fresh | Surface | Lower Neches Valley Authority Canal |  | OP | 12 | 2011 |  |  | OP | 1 | 1978 |  |  | RE | 1 | 1990 | Y | NG | CT | N/A | Industrial CHP | 2 |  |  |  | Unoperable
12981 | TX | 50973 | Motiva Enterprises Port Arthur Refinery | 2015 | 4 | GN41 | 34 | PS2 | Natural Gas Fired Combined Cycle | [6 empty] | 36 | 22552 |  | 140094 |  |  | 140094 |  | 140094 | [12 empty] | (RN) Recirculate: Natural Draft |  |  | Closed | Fresh | Surface | Lower Neches Valley Authority Canal |  | OP | 12 | 2011 |  |  | OP | 1 | 1978 |  |  | RE | 1 | 1990 | Y | NG | CT | N/A | Industrial CHP | 2 |  |  |  | Unoperable
12981 | TX | 50973 | Motiva Enterprises Port Arthur Refinery | 2015 | 5 | GN41 | 34 | PS2 | Natural Gas Fired Combined Cycle | [6 empty] | 36 | 27811 |  | 325680 |  |  | 325680 |  | 325680 | [12 empty] | (RN) Recirculate: Natural Draft |  |  | Closed | Fresh | Surface | Lower Neches Valley Authority Canal |  | OP | 12 | 2011 |  |  | OP | 1 | 1978 |  |  | RE | 1 | 1990 | Y | NG | CT | N/A | Industrial CHP | 2 |  |  |  | Unoperable
12981 | TX | 50973 | Motiva Enterprises Port Arthur Refinery | 2015 | 6 | GN41 | 34 | PS2 | Natural Gas Fired Combined Cycle | [6 empty] | 36 | 26370 |  | 310729 |  |  | 310729 |  | 310729 | [12 empty] | (RN) Recirculate: Natural Draft |  |  | Closed | Fresh | Surface | Lower Neches Valley Authority Canal |  | OP | 12 | 2011 |  |  | OP | 1 | 1978 |  |  | RE | 1 | 1990 | Y | NG | CT | N/A | Industrial CHP | 2 |  |  |  | Unoperable
12981 | TX | 50973 | Motiva Enterprises Port Arthur Refinery | 2015 | 7 | GN41 | 34 | PS2 | Natural Gas Fired Combined Cycle | [6 empty] | 36 | 20558 |  | 244340 |  |  | 244340 |  | 244340 | [12 empty] | (RN) Recirculate: Natural Draft |  |  | Closed | Fresh | Surface | Lower Neches Valley Authority Canal |  | OP | 12 | 2011 |  |  | OP | 1 | 1978 |  |  | RE | 1 | 1990 | Y | NG | CT | N/A | Industrial CHP | 2 |  |  |  | Unoperable
12981 | TX | 50973 | Motiva Enterprises Port Arthur Refinery | 2015 | 8 | GN41 | 34 | PS2 | Natural Gas Fired Combined Cycle | [6 empty] | 36 | 17059 |  | 202568 |  |  | 202568 |  | 202568 | [12 empty] | (RN) Recirculate: Natural Draft |  |  | Closed | Fresh | Surface | Lower Neches Valley Authority Canal |  | OP | 12 | 2011 |  |  | OP | 1 | 1978 |  |  | RE | 1 | 1990 | Y | NG | CT | N/A | Industrial CHP | 2 |  |  |  | Unoperable
12981 | TX | 50973 | Motiva Enterprises Port Arthur Refinery | 2015 | 9 | GN41 | 34 | PS2 | Natural Gas Fired Combined Cycle | [6 empty] | 36 | 25090 |  | 304067 |  |  | 304067 |  | 304067 | [12 empty] | (RN) Recirculate: Natural Draft |  |  | Closed | Fresh | Surface | Lower Neches Valley Authority Canal |  | OP | 12 | 2011 |  |  | OP | 1 | 1978 |  |  | RE | 1 | 1990 | Y | NG | CT | N/A | Industrial CHP | 2 |  |  |  | Unoperable
12981 | TX | 50973 | Motiva Enterprises Port Arthur Refinery | 2015 | 10 | GN41 | 34 | PS2 | Natural Gas Fired Combined Cycle | [6 empty] | 36 | 28392 |  | 336020 |  |  | 336020 |  | 336020 | [12 empty] | (RN) Recirculate: Natural Draft |  |  | Closed | Fresh | Surface | Lower Neches Valley Authority Canal |  | OP | 12 | 2011 |  |  | OP | 1 | 1978 |  |  | RE | 1 | 1990 | Y | NG | CT | N/A | Industrial CHP | 2 |  |  |  | Unoperable
12981 | TX | 50973 | Motiva Enterprises Port Arthur Refinery | 2015 | 11 | GN41 | 34 | PS2 | Natural Gas Fired Combined Cycle | [6 empty] | 36 | 28098 |  | 328729 |  |  | 328729 |  | 328729 | [12 empty] | (RN) Recirculate: Natural Draft |  |  | Closed | Fresh | Surface | Lower Neches Valley Authority Canal |  | OP | 12 | 2011 |  |  | OP | 1 | 1978 |  |  | RE | 1 | 1990 | Y | NG | CT | N/A | Industrial CHP | 2 |  |  |  | Unoperable
12981 | TX | 50973 | Motiva Enterprises Port Arthur Refinery | 2015 | 12 | GN41 | 34 | PS2 | Natural Gas Fired Combined Cycle | [6 empty] | 36 | 29712 |  | 344608 |  |  | 344608 |  | 344608 | [12 empty] | (RN) Recirculate: Natural Draft |  |  | Closed | Fresh | Surface | Lower Neches Valley Authority Canal |  | OP | 12 | 2011 |  |  | OP | 1 | 1978 |  |  | RE | 1 | 1990 | Y | NG | CT | N/A | Industrial CHP | 2 |  |  |  | Unoperable
12981 | TX | 50973 | Motiva Enterprises Port Arthur Refinery | 2015 | 1 | GN42 | 34 | PS2 | Natural Gas Fired Combined Cycle | [6 empty] | 36 | 29617 |  | 335115 |  |  | 335115 |  | 335115 | [12 empty] | (RN) Recirculate: Natural Draft |  |  | Closed | Fresh | Surface | Lower Neches Valley Authority Canal |  | OP | 11 | 2011 |  |  | OP | 1 | 1978 |  |  | RE | 1 | 1990 | Y | NG | CT | N/A | Industrial CHP | 2 |  |  |  | Unoperable
12981 | TX | 50973 | Motiva Enterprises Port Arthur Refinery | 2015 | 2 | GN42 | 34 | PS2 | Natural Gas Fired Combined Cycle | [6 empty] | 36 | 25341 |  | 295465 |  |  | 295465 |  | 295465 | [12 empty] | (RN) Recirculate: Natural Draft |  |  | Closed | Fresh | Surface | Lower Neches Valley Authority Canal |  | OP | 11 | 2011 |  |  | OP | 1 | 1978 |  |  | RE | 1 | 1990 | Y | NG | CT | N/A | Industrial CHP | 2 |  |  |  | Unoperable
12981 | TX | 50973 | Motiva Enterprises Port Arthur Refinery | 2015 | 3 | GN42 | 34 | PS2 | Natural Gas Fired Combined Cycle | [6 empty] | 36 | 26803 |  | 317167 |  |  | 317167 |  | 317167 | [12 empty] | (RN) Recirculate: Natural Draft |  |  | Closed | Fresh | Surface | Lower Neches Valley Authority Canal |  | OP | 11 | 2011 |  |  | OP | 1 | 1978 |  |  | RE | 1 | 1990 | Y | NG | CT | N/A | Industrial CHP | 2 |  |  |  | Unoperable
12981 | TX | 50973 | Motiva Enterprises Port Arthur Refinery | 2015 | 4 | GN42 | 34 | PS2 | Natural Gas Fired Combined Cycle | [6 empty] | 36 | 24390 |  | 293014 |  |  | 293014 |  | 293014 | [12 empty] | (RN) Recirculate: Natural Draft |  |  | Closed | Fresh | Surface | Lower Neches Valley Authority Canal |  | OP | 11 | 2011 |  |  | OP | 1 | 1978 |  |  | RE | 1 | 1990 | Y | NG | CT | N/A | Industrial CHP | 2 |  |  |  | Unoperable
12981 | TX | 50973 | Motiva Enterprises Port Arthur Refinery | 2015 | 5 | GN42 | 34 | PS2 | Natural Gas Fired Combined Cycle | [6 empty] | 36 | 25306 |  | 306460 |  |  | 306460 |  | 306460 | [12 empty] | (RN) Recirculate: Natural Draft |  |  | Closed | Fresh | Surface | Lower Neches Valley Authority Canal |  | OP | 11 | 2011 |  |  | OP | 1 | 1978 |  |  | RE | 1 | 1990 | Y | NG | CT | N/A | Industrial CHP | 2 |  |  |  | Unoperable
12981 | TX | 50973 | Motiva Enterprises Port Arthur Refinery | 2015 | 6 | GN42 | 34 | PS2 | Natural Gas Fired Combined Cycle | [6 empty] | 36 | 23295 |  | 287218 |  |  | 287218 |  | 287218 | [12 empty] | (RN) Recirculate: Natural Draft |  |  | Closed | Fresh | Surface | Lower Neches Valley Authority Canal |  | OP | 11 | 2011 |  |  | OP | 1 | 1978 |  |  | RE | 1 | 1990 | Y | NG | CT | N/A | Industrial CHP | 2 |  |  |  | Unoperable
12981 | TX | 50973 | Motiva Enterprises Port Arthur Refinery | 2015 | 7 | GN42 | 34 | PS2 | Natural Gas Fired Combined Cycle | [6 empty] | 36 | 23775 |  | 295392 |  |  | 295392 |  | 295392 | [12 empty] | (RN) Recirculate: Natural Draft |  |  | Closed | Fresh | Surface | Lower Neches Valley Authority Canal |  | OP | 11 | 2011 |  |  | OP | 1 | 1978 |  |  | RE | 1 | 1990 | Y | NG | CT | N/A | Industrial CHP | 2 |  |  |  | Unoperable
12981 | TX | 50973 | Motiva Enterprises Port Arthur Refinery | 2015 | 8 | GN42 | 34 | PS2 | Natural Gas Fired Combined Cycle | [6 empty] | 36 | 23817 |  | 295769 |  |  | 295769 |  | 295769 | [12 empty] | (RN) Recirculate: Natural Draft |  |  | Closed | Fresh | Surface | Lower Neches Valley Authority Canal |  | OP | 11 | 2011 |  |  | OP | 1 | 1978 |  |  | RE | 1 | 1990 | Y | NG | CT | N/A | Industrial CHP | 2 |  |  |  | Unoperable
12981 | TX | 50973 | Motiva Enterprises Port Arthur Refinery | 2015 | 9 | GN42 | 34 | PS2 | Natural Gas Fired Combined Cycle | [6 empty] | 36 | 23048 |  | 285648 |  |  | 285648 |  | 285648 | [12 empty] | (RN) Recirculate: Natural Draft |  |  | Closed | Fresh | Surface | Lower Neches Valley Authority Canal |  | OP | 11 | 2011 |  |  | OP | 1 | 1978 |  |  | RE | 1 | 1990 | Y | NG | CT | N/A | Industrial CHP | 2 |  |  |  | Unoperable
12981 | TX | 50973 | Motiva Enterprises Port Arthur Refinery | 2015 | 10 | GN42 | 34 | PS2 | Natural Gas Fired Combined Cycle | [6 empty] | 36 | 21952 |  | 269141 |  |  | 269141 |  | 269141 | [12 empty] | (RN) Recirculate: Natural Draft |  |  | Closed | Fresh | Surface | Lower Neches Valley Authority Canal |  | OP | 11 | 2011 |  |  | OP | 1 | 1978 |  |  | RE | 1 | 1990 | Y | NG | CT | N/A | Industrial CHP | 2 |  |  |  | Unoperable
12981 | TX | 50973 | Motiva Enterprises Port Arthur Refinery | 2015 | 11 | GN42 | 34 | PS2 | Natural Gas Fired Combined Cycle | [6 empty] | 36 | 23034 |  | 280772 |  |  | 280772 |  | 280772 | [12 empty] | (RN) Recirculate: Natural Draft |  |  | Closed | Fresh | Surface | Lower Neches Valley Authority Canal |  | OP | 11 | 2011 |  |  | OP | 1 | 1978 |  |  | RE | 1 | 1990 | Y | NG | CT | N/A | Industrial CHP | 2 |  |  |  | Unoperable
12981 | TX | 50973 | Motiva Enterprises Port Arthur Refinery | 2015 | 12 | GN42 | 34 | PS2 | Natural Gas Fired Combined Cycle | [6 empty] | 36 | 0 |  | 0 |  |  | 0 |  | 0 | [12 empty] | (RN) Recirculate: Natural Draft |  |  | Closed | Fresh | Surface | Lower Neches Valley Authority Canal |  | OP | 11 | 2011 |  |  | OP | 1 | 1978 |  |  | RE | 1 | 1990 | Y | NG | CT | N/A | Industrial CHP | 2 |  |  |  | Unoperable
12981 | TX | 50973 | Motiva Enterprises Port Arthur Refinery | 2015 | 1 | GN43 | 34 | PS2 | Natural Gas Fired Combined Cycle | [6 empty] | 36 | 30818 |  | 348588 |  |  | 348588 |  | 348588 | [12 empty] | (RN) Recirculate: Natural Draft |  |  | Closed | Fresh | Surface | Lower Neches Valley Authority Canal |  | OP | 11 | 2011 |  |  | OP | 1 | 1978 |  |  | RE | 1 | 1990 | Y | NG | CT | N/A | Industrial CHP | 2 |  |  |  | Unoperable
12981 | TX | 50973 | Motiva Enterprises Port Arthur Refinery | 2015 | 2 | GN43 | 34 | PS2 | Natural Gas Fired Combined Cycle | [6 empty] | 36 | 27354 |  | 316271 |  |  | 316271 |  | 316271 | [12 empty] | (RN) Recirculate: Natural Draft |  |  | Closed | Fresh | Surface | Lower Neches Valley Authority Canal |  | OP | 11 | 2011 |  |  | OP | 1 | 1978 |  |  | RE | 1 | 1990 | Y | NG | CT | N/A | Industrial CHP | 2 |  |  |  | Unoperable
12981 | TX | 50973 | Motiva Enterprises Port Arthur Refinery | 2015 | 3 | GN43 | 34 | PS2 | Natural Gas Fired Combined Cycle | [6 empty] | 36 | 29176 |  | 342324 |  |  | 342324 |  | 342324 | [12 empty] | (RN) Recirculate: Natural Draft |  |  | Closed | Fresh | Surface | Lower Neches Valley Authority Canal |  | OP | 11 | 2011 |  |  | OP | 1 | 1978 |  |  | RE | 1 | 1990 | Y | NG | CT | N/A | Industrial CHP | 2 |  |  |  | Unoperable
12981 | TX | 50973 | Motiva Enterprises Port Arthur Refinery | 2015 | 4 | GN43 | 34 | PS2 | Natural Gas Fired Combined Cycle | [6 empty] | 36 | 27099 |  | 324249 |  |  | 324249 |  | 324249 | [12 empty] | (RN) Recirculate: Natural Draft |  |  | Closed | Fresh | Surface | Lower Neches Valley Authority Canal |  | OP | 11 | 2011 |  |  | OP | 1 | 1978 |  |  | RE | 1 | 1990 | Y | NG | CT | N/A | Industrial CHP | 2 |  |  |  | Unoperable
12981 | TX | 50973 | Motiva Enterprises Port Arthur Refinery | 2015 | 5 | GN43 | 34 | PS2 | Natural Gas Fired Combined Cycle | [6 empty] | 36 | 27341 |  | 332532 |  |  | 332532 |  | 332532 | [12 empty] | (RN) Recirculate: Natural Draft |  |  | Closed | Fresh | Surface | Lower Neches Valley Authority Canal |  | OP | 11 | 2011 |  |  | OP | 1 | 1978 |  |  | RE | 1 | 1990 | Y | NG | CT | N/A | Industrial CHP | 2 |  |  |  | Unoperable
12981 | TX | 50973 | Motiva Enterprises Port Arthur Refinery | 2015 | 6 | GN43 | 34 | PS2 | Natural Gas Fired Combined Cycle | [6 empty] | 36 | 25961 |  | 318311 |  |  | 318311 |  | 318311 | [12 empty] | (RN) Recirculate: Natural Draft |  |  | Closed | Fresh | Surface | Lower Neches Valley Authority Canal |  | OP | 11 | 2011 |  |  | OP | 1 | 1978 |  |  | RE | 1 | 1990 | Y | NG | CT | N/A | Industrial CHP | 2 |  |  |  | Unoperable
12981 | TX | 50973 | Motiva Enterprises Port Arthur Refinery | 2015 | 7 | GN43 | 34 | PS2 | Natural Gas Fired Combined Cycle | [6 empty] | 36 | 26517 |  | 327392 |  |  | 327392 |  | 327392 | [12 empty] | (RN) Recirculate: Natural Draft |  |  | Closed | Fresh | Surface | Lower Neches Valley Authority Canal |  | OP | 11 | 2011 |  |  | OP | 1 | 1978 |  |  | RE | 1 | 1990 | Y | NG | CT | N/A | Industrial CHP | 2 |  |  |  | Unoperable
12981 | TX | 50973 | Motiva Enterprises Port Arthur Refinery | 2015 | 8 | GN43 | 34 | PS2 | Natural Gas Fired Combined Cycle | [6 empty] | 36 | 22441 |  | 274839 |  |  | 274839 |  | 274839 | [12 empty] | (RN) Recirculate: Natural Draft |  |  | Closed | Fresh | Surface | Lower Neches Valley Authority Canal |  | OP | 11 | 2011 |  |  | OP | 1 | 1978 |  |  | RE | 1 | 1990 | Y | NG | CT | N/A | Industrial CHP | 2 |  |  |  | Unoperable
12981 | TX | 50973 | Motiva Enterprises Port Arthur Refinery | 2015 | 9 | GN43 | 34 | PS2 | Natural Gas Fired Combined Cycle | [6 empty] | 36 | 9246 |  | 112023 |  |  | 112023 |  | 112023 | [12 empty] | (RN) Recirculate: Natural Draft |  |  | Closed | Fresh | Surface | Lower Neches Valley Authority Canal |  | OP | 11 | 2011 |  |  | OP | 1 | 1978 |  |  | RE | 1 | 1990 | Y | NG | CT | N/A | Industrial CHP | 2 |  |  |  | Unoperable
12981 | TX | 50973 | Motiva Enterprises Port Arthur Refinery | 2015 | 10 | GN43 | 34 | PS2 | Natural Gas Fired Combined Cycle | [6 empty] | 36 | 28054 |  | 336219 |  |  | 336219 |  | 336219 | [12 empty] | (RN) Recirculate: Natural Draft |  |  | Closed | Fresh | Surface | Lower Neches Valley Authority Canal |  | OP | 11 | 2011 |  |  | OP | 1 | 1978 |  |  | RE | 1 | 1990 | Y | NG | CT | N/A | Industrial CHP | 2 |  |  |  | Unoperable
12981 | TX | 50973 | Motiva Enterprises Port Arthur Refinery | 2015 | 11 | GN43 | 34 | PS2 | Natural Gas Fired Combined Cycle | [6 empty] | 36 | 22368 |  | 268541 |  |  | 268541 |  | 268541 | [12 empty] | (RN) Recirculate: Natural Draft |  |  | Closed | Fresh | Surface | Lower Neches Valley Authority Canal |  | OP | 11 | 2011 |  |  | OP | 1 | 1978 |  |  | RE | 1 | 1990 | Y | NG | CT | N/A | Industrial CHP | 2 |  |  |  | Unoperable
12981 | TX | 50973 | Motiva Enterprises Port Arthur Refinery | 2015 | 12 | GN43 | 34 | PS2 | Natural Gas Fired Combined Cycle | [6 empty] | 36 | 29324 |  | 346102 |  |  | 346102 |  | 346102 | [12 empty] | (RN) Recirculate: Natural Draft |  |  | Closed | Fresh | Surface | Lower Neches Valley Authority Canal |  | OP | 11 | 2011 |  |  | OP | 1 | 1978 |  |  | RE | 1 | 1990 | Y | NG | CT | N/A | Industrial CHP | 2 |  |  |  | Unoperable
12981 | TX | 50973 | Motiva Enterprises Port Arthur Refinery | 2015 | 1 | GN44 | 34 | PS2 | Natural Gas Fired Combined Cycle | [6 empty] | 36 | 29601 |  | 350375 |  |  | 350375 |  | 350375 | [12 empty] | (RN) Recirculate: Natural Draft |  |  | Closed | Fresh | Surface | Lower Neches Valley Authority Canal |  | OP | 10 | 2011 |  |  | OP | 1 | 1978 |  |  | RE | 1 | 1990 | Y | NG | CT | N/A | Industrial CHP | 2 |  |  |  | Unoperable
12981 | TX | 50973 | Motiva Enterprises Port Arthur Refinery | 2015 | 2 | GN44 | 34 | PS2 | Natural Gas Fired Combined Cycle | [6 empty] | 36 | 26420 |  | 319809 |  |  | 319809 |  | 319809 | [12 empty] | (RN) Recirculate: Natural Draft |  |  | Closed | Fresh | Surface | Lower Neches Valley Authority Canal |  | OP | 10 | 2011 |  |  | OP | 1 | 1978 |  |  | RE | 1 | 1990 | Y | NG | CT | N/A | Industrial CHP | 2 |  |  |  | Unoperable
12981 | TX | 50973 | Motiva Enterprises Port Arthur Refinery | 2015 | 3 | GN44 | 34 | PS2 | Natural Gas Fired Combined Cycle | [6 empty] | 36 | 28144 |  | 344976 |  |  | 344976 |  | 344976 | [12 empty] | (RN) Recirculate: Natural Draft |  |  | Closed | Fresh | Surface | Lower Neches Valley Authority Canal |  | OP | 10 | 2011 |  |  | OP | 1 | 1978 |  |  | RE | 1 | 1990 | Y | NG | CT | N/A | Industrial CHP | 2 |  |  |  | Unoperable
12981 | TX | 50973 | Motiva Enterprises Port Arthur Refinery | 2015 | 4 | GN44 | 34 | PS2 | Natural Gas Fired Combined Cycle | [6 empty] | 36 | 25668 |  | 321568 |  |  | 321568 |  | 321568 | [12 empty] | (RN) Recirculate: Natural Draft |  |  | Closed | Fresh | Surface | Lower Neches Valley Authority Canal |  | OP | 10 | 2011 |  |  | OP | 1 | 1978 |  |  | RE | 1 | 1990 | Y | NG | CT | N/A | Industrial CHP | 2 |  |  |  | Unoperable
12981 | TX | 50973 | Motiva Enterprises Port Arthur Refinery | 2015 | 5 | GN44 | 34 | PS2 | Natural Gas Fired Combined Cycle | [6 empty] | 36 | 26545 |  | 335675 |  |  | 335675 |  | 335675 | [12 empty] | (RN) Recirculate: Natural Draft |  |  | Closed | Fresh | Surface | Lower Neches Valley Authority Canal |  | OP | 10 | 2011 |  |  | OP | 1 | 1978 |  |  | RE | 1 | 1990 | Y | NG | CT | N/A | Industrial CHP | 2 |  |  |  | Unoperable
12981 | TX | 50973 | Motiva Enterprises Port Arthur Refinery | 2015 | 6 | GN44 | 34 | PS2 | Natural Gas Fired Combined Cycle | [6 empty] | 36 | 25142 |  | 320613 |  |  | 320613 |  | 320613 | [12 empty] | (RN) Recirculate: Natural Draft |  |  | Closed | Fresh | Surface | Lower Neches Valley Authority Canal |  | OP | 10 | 2011 |  |  | OP | 1 | 1978 |  |  | RE | 1 | 1990 | Y | NG | CT | N/A | Industrial CHP | 2 |  |  |  | Unoperable
12981 | TX | 50973 | Motiva Enterprises Port Arthur Refinery | 2015 | 7 | GN44 | 34 | PS2 | Natural Gas Fired Combined Cycle | [6 empty] | 36 | 25396 |  | 326236 |  |  | 326236 |  | 326236 | [12 empty] | (RN) Recirculate: Natural Draft |  |  | Closed | Fresh | Surface | Lower Neches Valley Authority Canal |  | OP | 10 | 2011 |  |  | OP | 1 | 1978 |  |  | RE | 1 | 1990 | Y | NG | CT | N/A | Industrial CHP | 2 |  |  |  | Unoperable
12981 | TX | 50973 | Motiva Enterprises Port Arthur Refinery | 2015 | 8 | GN44 | 34 | PS2 | Natural Gas Fired Combined Cycle | [6 empty] | 36 | 25894 |  | 330661 |  |  | 330661 |  | 330661 | [12 empty] | (RN) Recirculate: Natural Draft |  |  | Closed | Fresh | Surface | Lower Neches Valley Authority Canal |  | OP | 10 | 2011 |  |  | OP | 1 | 1978 |  |  | RE | 1 | 1990 | Y | NG | CT | N/A | Industrial CHP | 2 |  |  |  | Unoperable
12981 | TX | 50973 | Motiva Enterprises Port Arthur Refinery | 2015 | 9 | GN44 | 34 | PS2 | Natural Gas Fired Combined Cycle | [6 empty] | 36 | 25346 |  | 319972 |  |  | 319972 |  | 319972 | [12 empty] | (RN) Recirculate: Natural Draft |  |  | Closed | Fresh | Surface | Lower Neches Valley Authority Canal |  | OP | 10 | 2011 |  |  | OP | 1 | 1978 |  |  | RE | 1 | 1990 | Y | NG | CT | N/A | Industrial CHP | 2 |  |  |  | Unoperable
12981 | TX | 50973 | Motiva Enterprises Port Arthur Refinery | 2015 | 10 | GN44 | 34 | PS2 | Natural Gas Fired Combined Cycle | [6 empty] | 36 | 26753 |  | 334390 |  |  | 334390 |  | 334390 | [12 empty] | (RN) Recirculate: Natural Draft |  |  | Closed | Fresh | Surface | Lower Neches Valley Authority Canal |  | OP | 10 | 2011 |  |  | OP | 1 | 1978 |  |  | RE | 1 | 1990 | Y | NG | CT | N/A | Industrial CHP | 2 |  |  |  | Unoperable
12981 | TX | 50973 | Motiva Enterprises Port Arthur Refinery | 2015 | 11 | GN44 | 34 | PS2 | Natural Gas Fired Combined Cycle | [6 empty] | 36 | 24340 |  | 306381 |  |  | 306381 |  | 306381 | [12 empty] | (RN) Recirculate: Natural Draft |  |  | Closed | Fresh | Surface | Lower Neches Valley Authority Canal |  | OP | 10 | 2011 |  |  | OP | 1 | 1978 |  |  | RE | 1 | 1990 | Y | NG | CT | N/A | Industrial CHP | 2 |  |  |  | Unoperable
12981 | TX | 50973 | Motiva Enterprises Port Arthur Refinery | 2015 | 12 | GN44 | 34 | PS2 | Natural Gas Fired Combined Cycle | [6 empty] | 36 | 27265 |  | 335909 |  |  | 335909 |  | 335909 | [12 empty] | (RN) Recirculate: Natural Draft |  |  | Closed | Fresh | Surface | Lower Neches Valley Authority Canal |  | OP | 10 | 2011 |  |  | OP | 1 | 1978 |  |  | RE | 1 | 1990 | Y | NG | CT | N/A | Industrial CHP | 2 |  |  |  | Unoperable
12981 | TX | 50973 | Motiva Enterprises Port Arthur Refinery | 2015 | 1 | GN27 | 35 | PS2 | Natural Gas Fired Combined Cycle | 4.3 | [8 empty] | 364740 | 364740 | [6 empty] | 364740 | [9 empty] | (RN) Recirculate: Natural Draft |  |  | Closed | Fresh | Surface | Lower Neches Valley Authority Canal |  | RE | 5 | 1984 | 2 | 2011 | OP | 1 | 1978 |  |  | RE | 1 | 1990 | Y | NG | CA | N | Industrial CHP | 2 |  |  |  | Unoperable
12981 | TX | 50973 | Motiva Enterprises Port Arthur Refinery | 2015 | 2 | GN27 | 35 | PS2 | Natural Gas Fired Combined Cycle | 4.3 | [8 empty] | 349564 | 349564 | [6 empty] | 349564 | [9 empty] | (RN) Recirculate: Natural Draft |  |  | Closed | Fresh | Surface | Lower Neches Valley Authority Canal |  | RE | 5 | 1984 | 2 | 2011 | OP | 1 | 1978 |  |  | RE | 1 | 1990 | Y | NG | CA | N | Industrial CHP | 2 |  |  |  | Unoperable
12981 | TX | 50973 | Motiva Enterprises Port Arthur Refinery | 2015 | 3 | GN27 | 35 | PS2 | Natural Gas Fired Combined Cycle | 4.3 | [8 empty] | 312524 | 312524 | [6 empty] | 312524 | [9 empty] | (RN) Recirculate: Natural Draft |  |  | Closed | Fresh | Surface | Lower Neches Valley Authority Canal |  | RE | 5 | 1984 | 2 | 2011 | OP | 1 | 1978 |  |  | RE | 1 | 1990 | Y | NG | CA | N | Industrial CHP | 2 |  |  |  | Unoperable
12981 | TX | 50973 | Motiva Enterprises Port Arthur Refinery | 2015 | 4 | GN27 | 35 | PS2 | Natural Gas Fired Combined Cycle | 4.3 | [8 empty] | 223701 | 223701 | [6 empty] | 223701 | [9 empty] | (RN) Recirculate: Natural Draft |  |  | Closed | Fresh | Surface | Lower Neches Valley Authority Canal |  | RE | 5 | 1984 | 2 | 2011 | OP | 1 | 1978 |  |  | RE | 1 | 1990 | Y | NG | CA | N | Industrial CHP | 2 |  |  |  | Unoperable
12981 | TX | 50973 | Motiva Enterprises Port Arthur Refinery | 2015 | 5 | GN27 | 35 | PS2 | Natural Gas Fired Combined Cycle | 4.3 | [8 empty] | 0 | 0 | [6 empty] | 0 | [9 empty] | (RN) Recirculate: Natural Draft |  |  | Closed | Fresh | Surface | Lower Neches Valley Authority Canal |  | RE | 5 | 1984 | 2 | 2011 | OP | 1 | 1978 |  |  | RE | 1 | 1990 | Y | NG | CA | N | Industrial CHP | 2 |  |  |  | Unoperable
12981 | TX | 50973 | Motiva Enterprises Port Arthur Refinery | 2015 | 6 | GN27 | 35 | PS2 | Natural Gas Fired Combined Cycle | 4.3 | [8 empty] | 0 | 0 | [6 empty] | 0 | [9 empty] | (RN) Recirculate: Natural Draft |  |  | Closed | Fresh | Surface | Lower Neches Valley Authority Canal |  | RE | 5 | 1984 | 2 | 2011 | OP | 1 | 1978 |  |  | RE | 1 | 1990 | Y | NG | CA | N | Industrial CHP | 2 |  |  |  | Unoperable
12981 | TX | 50973 | Motiva Enterprises Port Arthur Refinery | 2015 | 7 | GN27 | 35 | PS2 | Natural Gas Fired Combined Cycle | 4.3 | [8 empty] | 310853 | 310853 | [6 empty] | 310853 | [9 empty] | (RN) Recirculate: Natural Draft |  |  | Closed | Fresh | Surface | Lower Neches Valley Authority Canal |  | RE | 5 | 1984 | 2 | 2011 | OP | 1 | 1978 |  |  | RE | 1 | 1990 | Y | NG | CA | N | Industrial CHP | 2 |  |  |  | Unoperable
12981 | TX | 50973 | Motiva Enterprises Port Arthur Refinery | 2015 | 8 | GN27 | 35 | PS2 | Natural Gas Fired Combined Cycle | 4.3 | [8 empty] | 335590 | 335590 | [6 empty] | 335590 | [9 empty] | (RN) Recirculate: Natural Draft |  |  | Closed | Fresh | Surface | Lower Neches Valley Authority Canal |  | RE | 5 | 1984 | 2 | 2011 | OP | 1 | 1978 |  |  | RE | 1 | 1990 | Y | NG | CA | N | Industrial CHP | 2 |  |  |  | Unoperable
12981 | TX | 50973 | Motiva Enterprises Port Arthur Refinery | 2015 | 9 | GN27 | 35 | PS2 | Natural Gas Fired Combined Cycle | 4.3 | [8 empty] | 187937 | 187937 | [6 empty] | 187937 | [9 empty] | (RN) Recirculate: Natural Draft |  |  | Closed | Fresh | Surface | Lower Neches Valley Authority Canal |  | RE | 5 | 1984 | 2 | 2011 | OP | 1 | 1978 |  |  | RE | 1 | 1990 | Y | NG | CA | N | Industrial CHP | 2 |  |  |  | Unoperable
12981 | TX | 50973 | Motiva Enterprises Port Arthur Refinery | 2015 | 10 | GN27 | 35 | PS2 | Natural Gas Fired Combined Cycle | 4.3 | [8 empty] | 244519 | 244519 | [6 empty] | 244519 | [9 empty] | (RN) Recirculate: Natural Draft |  |  | Closed | Fresh | Surface | Lower Neches Valley Authority Canal |  | RE | 5 | 1984 | 2 | 2011 | OP | 1 | 1978 |  |  | RE | 1 | 1990 | Y | NG | CA | N | Industrial CHP | 2 |  |  |  | Unoperable
12981 | TX | 50973 | Motiva Enterprises Port Arthur Refinery | 2015 | 11 | GN27 | 35 | PS2 | Natural Gas Fired Combined Cycle | 4.3 | [8 empty] | 318530 | 318530 | [6 empty] | 318530 | [9 empty] | (RN) Recirculate: Natural Draft |  |  | Closed | Fresh | Surface | Lower Neches Valley Authority Canal |  | RE | 5 | 1984 | 2 | 2011 | OP | 1 | 1978 |  |  | RE | 1 | 1990 | Y | NG | CA | N | Industrial CHP | 2 |  |  |  | Unoperable
12981 | TX | 50973 | Motiva Enterprises Port Arthur Refinery | 2015 | 12 | GN27 | 35 | PS2 | Natural Gas Fired Combined Cycle | 4.3 | [8 empty] | 312812 | 312812 | [6 empty] | 312812 | [9 empty] | (RN) Recirculate: Natural Draft |  |  | Closed | Fresh | Surface | Lower Neches Valley Authority Canal |  | RE | 5 | 1984 | 2 | 2011 | OP | 1 | 1978 |  |  | RE | 1 | 1990 | Y | NG | CA | N | Industrial CHP | 2 |  |  |  | Unoperable
12981 | TX | 50973 | Motiva Enterprises Port Arthur Refinery | 2015 | 1 | GN31 | 35 | PS2 | Natural Gas Fired Combined Cycle | 8.4 | 6839 | [7 empty] | 364740 | 364740 | [6 empty] | 364740 | [9 empty] | (RN) Recirculate: Natural Draft |  |  | Closed | Fresh | Surface | Lower Neches Valley Authority Canal |  | OP | 6 | 1962 |  |  | OP | 1 | 1978 |  |  | RE | 1 | 1990 | Y | NG | CA | Y | Industrial CHP | 2 |  |  |  | Unoperable
12981 | TX | 50973 | Motiva Enterprises Port Arthur Refinery | 2015 | 2 | GN31 | 35 | PS2 | Natural Gas Fired Combined Cycle | 8.4 | 6183 | [7 empty] | 349564 | 349564 | [6 empty] | 349564 | [9 empty] | (RN) Recirculate: Natural Draft |  |  | Closed | Fresh | Surface | Lower Neches Valley Authority Canal |  | OP | 6 | 1962 |  |  | OP | 1 | 1978 |  |  | RE | 1 | 1990 | Y | NG | CA | Y | Industrial CHP | 2 |  |  |  | Unoperable
12981 | TX | 50973 | Motiva Enterprises Port Arthur Refinery | 2015 | 3 | GN31 | 35 | PS2 | Natural Gas Fired Combined Cycle | 8.4 | 7023 | [7 empty] | 312524 | 312524 | [6 empty] | 312524 | [9 empty] | (RN) Recirculate: Natural Draft |  |  | Closed | Fresh | Surface | Lower Neches Valley Authority Canal |  | OP | 6 | 1962 |  |  | OP | 1 | 1978 |  |  | RE | 1 | 1990 | Y | NG | CA | Y | Industrial CHP | 2 |  |  |  | Unoperable
12981 | TX | 50973 | Motiva Enterprises Port Arthur Refinery | 2015 | 4 | GN31 | 35 | PS2 | Natural Gas Fired Combined Cycle | 8.4 | 6783 | [7 empty] | 223701 | 223701 | [6 empty] | 223701 | [9 empty] | (RN) Recirculate: Natural Draft |  |  | Closed | Fresh | Surface | Lower Neches Valley Authority Canal |  | OP | 6 | 1962 |  |  | OP | 1 | 1978 |  |  | RE | 1 | 1990 | Y | NG | CA | Y | Industrial CHP | 2 |  |  |  | Unoperable
12981 | TX | 50973 | Motiva Enterprises Port Arthur Refinery | 2015 | 5 | GN31 | 35 | PS2 | Natural Gas Fired Combined Cycle | 8.4 | 3729 | [7 empty] | 0 | 0 | [6 empty] | 0 | [9 empty] | (RN) Recirculate: Natural Draft |  |  | Closed | Fresh | Surface | Lower Neches Valley Authority Canal |  | OP | 6 | 1962 |  |  | OP | 1 | 1978 |  |  | RE | 1 | 1990 | Y | NG | CA | Y | Industrial CHP | 2 |  |  |  | Unoperable
12981 | TX | 50973 | Motiva Enterprises Port Arthur Refinery | 2015 | 6 | GN31 | 35 | PS2 | Natural Gas Fired Combined Cycle | 8.4 | 4427 | [7 empty] | 0 | 0 | [6 empty] | 0 | [9 empty] | (RN) Recirculate: Natural Draft |  |  | Closed | Fresh | Surface | Lower Neches Valley Authority Canal |  | OP | 6 | 1962 |  |  | OP | 1 | 1978 |  |  | RE | 1 | 1990 | Y | NG | CA | Y | Industrial CHP | 2 |  |  |  | Unoperable
12981 | TX | 50973 | Motiva Enterprises Port Arthur Refinery | 2015 | 7 | GN31 | 35 | PS2 | Natural Gas Fired Combined Cycle | 8.4 | 5347 | [7 empty] | 310853 | 310853 | [6 empty] | 310853 | [9 empty] | (RN) Recirculate: Natural Draft |  |  | Closed | Fresh | Surface | Lower Neches Valley Authority Canal |  | OP | 6 | 1962 |  |  | OP | 1 | 1978 |  |  | RE | 1 | 1990 | Y | NG | CA | Y | Industrial CHP | 2 |  |  |  | Unoperable
12981 | TX | 50973 | Motiva Enterprises Port Arthur Refinery | 2015 | 8 | GN31 | 35 | PS2 | Natural Gas Fired Combined Cycle | 8.4 | 4018 | [7 empty] | 335590 | 335590 | [6 empty] | 335590 | [9 empty] | (RN) Recirculate: Natural Draft |  |  | Closed | Fresh | Surface | Lower Neches Valley Authority Canal |  | OP | 6 | 1962 |  |  | OP | 1 | 1978 |  |  | RE | 1 | 1990 | Y | NG | CA | Y | Industrial CHP | 2 |  |  |  | Unoperable
12981 | TX | 50973 | Motiva Enterprises Port Arthur Refinery | 2015 | 9 | GN31 | 35 | PS2 | Natural Gas Fired Combined Cycle | 8.4 | 6731 | [7 empty] | 187937 | 187937 | [6 empty] | 187937 | [9 empty] | (RN) Recirculate: Natural Draft |  |  | Closed | Fresh | Surface | Lower Neches Valley Authority Canal |  | OP | 6 | 1962 |  |  | OP | 1 | 1978 |  |  | RE | 1 | 1990 | Y | NG | CA | Y | Industrial CHP | 2 |  |  |  | Unoperable
12981 | TX | 50973 | Motiva Enterprises Port Arthur Refinery | 2015 | 10 | GN31 | 35 | PS2 | Natural Gas Fired Combined Cycle | 8.4 | 6277 | [7 empty] | 244519 | 244519 | [6 empty] | 244519 | [9 empty] | (RN) Recirculate: Natural Draft |  |  | Closed | Fresh | Surface | Lower Neches Valley Authority Canal |  | OP | 6 | 1962 |  |  | OP | 1 | 1978 |  |  | RE | 1 | 1990 | Y | NG | CA | Y | Industrial CHP | 2 |  |  |  | Unoperable
12981 | TX | 50973 | Motiva Enterprises Port Arthur Refinery | 2015 | 11 | GN31 | 35 | PS2 | Natural Gas Fired Combined Cycle | 8.4 | 5410 | [7 empty] | 318530 | 318530 | [6 empty] | 318530 | [9 empty] | (RN) Recirculate: Natural Draft |  |  | Closed | Fresh | Surface | Lower Neches Valley Authority Canal |  | OP | 6 | 1962 |  |  | OP | 1 | 1978 |  |  | RE | 1 | 1990 | Y | NG | CA | Y | Industrial CHP | 2 |  |  |  | Unoperable
12981 | TX | 50973 | Motiva Enterprises Port Arthur Refinery | 2015 | 12 | GN31 | 35 | PS2 | Natural Gas Fired Combined Cycle | 8.4 | 6033 | [7 empty] | 312812 | 312812 | [6 empty] | 312812 | [9 empty] | (RN) Recirculate: Natural Draft |  |  | Closed | Fresh | Surface | Lower Neches Valley Authority Canal |  | OP | 6 | 1962 |  |  | OP | 1 | 1978 |  |  | RE | 1 | 1990 | Y | NG | CA | Y | Industrial CHP | 2 |  |  |  | Unoperable
12981 | TX | 50973 | Motiva Enterprises Port Arthur Refinery | 2015 | 1 | GN32 | 35 | PS2 | Natural Gas Fired Combined Cycle | 10.5 | 8152 | [7 empty] | 364740 | 364740 | [6 empty] | 364740 | [9 empty] | (RN) Recirculate: Natural Draft |  |  | Closed | Fresh | Surface | Lower Neches Valley Authority Canal |  | OP | 6 | 1957 |  |  | OP | 1 | 1978 |  |  | RE | 1 | 1990 | Y | NG | CA | Y | Industrial CHP | 2 |  |  |  | Unoperable
12981 | TX | 50973 | Motiva Enterprises Port Arthur Refinery | 2015 | 2 | GN32 | 35 | PS2 | Natural Gas Fired Combined Cycle | 10.5 | 6372 | [7 empty] | 349564 | 349564 | [6 empty] | 349564 | [9 empty] | (RN) Recirculate: Natural Draft |  |  | Closed | Fresh | Surface | Lower Neches Valley Authority Canal |  | OP | 6 | 1957 |  |  | OP | 1 | 1978 |  |  | RE | 1 | 1990 | Y | NG | CA | Y | Industrial CHP | 2 |  |  |  | Unoperable
12981 | TX | 50973 | Motiva Enterprises Port Arthur Refinery | 2015 | 3 | GN32 | 35 | PS2 | Natural Gas Fired Combined Cycle | 10.5 | 7294 | [7 empty] | 312524 | 312524 | [6 empty] | 312524 | [9 empty] | (RN) Recirculate: Natural Draft |  |  | Closed | Fresh | Surface | Lower Neches Valley Authority Canal |  | OP | 6 | 1957 |  |  | OP | 1 | 1978 |  |  | RE | 1 | 1990 | Y | NG | CA | Y | Industrial CHP | 2 |  |  |  | Unoperable
12981 | TX | 50973 | Motiva Enterprises Port Arthur Refinery | 2015 | 4 | GN32 | 35 | PS2 | Natural Gas Fired Combined Cycle | 10.5 | 6337 | [7 empty] | 223701 | 223701 | [6 empty] | 223701 | [9 empty] | (RN) Recirculate: Natural Draft |  |  | Closed | Fresh | Surface | Lower Neches Valley Authority Canal |  | OP | 6 | 1957 |  |  | OP | 1 | 1978 |  |  | RE | 1 | 1990 | Y | NG | CA | Y | Industrial CHP | 2 |  |  |  | Unoperable
12981 | TX | 50973 | Motiva Enterprises Port Arthur Refinery | 2015 | 5 | GN32 | 35 | PS2 | Natural Gas Fired Combined Cycle | 10.5 | 4864 | [7 empty] | 0 | 0 | [6 empty] | 0 | [9 empty] | (RN) Recirculate: Natural Draft |  |  | Closed | Fresh | Surface | Lower Neches Valley Authority Canal |  | OP | 6 | 1957 |  |  | OP | 1 | 1978 |  |  | RE | 1 | 1990 | Y | NG | CA | Y | Industrial CHP | 2 |  |  |  | Unoperable
12981 | TX | 50973 | Motiva Enterprises Port Arthur Refinery | 2015 | 6 | GN32 | 35 | PS2 | Natural Gas Fired Combined Cycle | 10.5 | 4040 | [7 empty] | 0 | 0 | [6 empty] | 0 | [9 empty] | (RN) Recirculate: Natural Draft |  |  | Closed | Fresh | Surface | Lower Neches Valley Authority Canal |  | OP | 6 | 1957 |  |  | OP | 1 | 1978 |  |  | RE | 1 | 1990 | Y | NG | CA | Y | Industrial CHP | 2 |  |  |  | Unoperable
12981 | TX | 50973 | Motiva Enterprises Port Arthur Refinery | 2015 | 7 | GN32 | 35 | PS2 | Natural Gas Fired Combined Cycle | 10.5 | 4210 | [7 empty] | 310853 | 310853 | [6 empty] | 310853 | [9 empty] | (RN) Recirculate: Natural Draft |  |  | Closed | Fresh | Surface | Lower Neches Valley Authority Canal |  | OP | 6 | 1957 |  |  | OP | 1 | 1978 |  |  | RE | 1 | 1990 | Y | NG | CA | Y | Industrial CHP | 2 |  |  |  | Unoperable
12981 | TX | 50973 | Motiva Enterprises Port Arthur Refinery | 2015 | 8 | GN32 | 35 | PS2 | Natural Gas Fired Combined Cycle | 10.5 | 3393 | [7 empty] | 335590 | 335590 | [6 empty] | 335590 | [9 empty] | (RN) Recirculate: Natural Draft |  |  | Closed | Fresh | Surface | Lower Neches Valley Authority Canal |  | OP | 6 | 1957 |  |  | OP | 1 | 1978 |  |  | RE | 1 | 1990 | Y | NG | CA | Y | Industrial CHP | 2 |  |  |  | Unoperable
12981 | TX | 50973 | Motiva Enterprises Port Arthur Refinery | 2015 | 9 | GN32 | 35 | PS2 | Natural Gas Fired Combined Cycle | 10.5 | 0 | [7 empty] | 187937 | 187937 | [6 empty] | 187937 | [9 empty] | (RN) Recirculate: Natural Draft |  |  | Closed | Fresh | Surface | Lower Neches Valley Authority Canal |  | OP | 6 | 1957 |  |  | OP | 1 | 1978 |  |  | RE | 1 | 1990 | Y | NG | CA | Y | Industrial CHP | 2 |  |  |  | Unoperable
12981 | TX | 50973 | Motiva Enterprises Port Arthur Refinery | 2015 | 10 | GN32 | 35 | PS2 | Natural Gas Fired Combined Cycle | 10.5 | 1949 | [7 empty] | 244519 | 244519 | [6 empty] | 244519 | [9 empty] | (RN) Recirculate: Natural Draft |  |  | Closed | Fresh | Surface | Lower Neches Valley Authority Canal |  | OP | 6 | 1957 |  |  | OP | 1 | 1978 |  |  | RE | 1 | 1990 | Y | NG | CA | Y | Industrial CHP | 2 |  |  |  | Unoperable
12981 | TX | 50973 | Motiva Enterprises Port Arthur Refinery | 2015 | 11 | GN32 | 35 | PS2 | Natural Gas Fired Combined Cycle | 10.5 | 3573 | [7 empty] | 318530 | 318530 | [6 empty] | 318530 | [9 empty] | (RN) Recirculate: Natural Draft |  |  | Closed | Fresh | Surface | Lower Neches Valley Authority Canal |  | OP | 6 | 1957 |  |  | OP | 1 | 1978 |  |  | RE | 1 | 1990 | Y | NG | CA | Y | Industrial CHP | 2 |  |  |  | Unoperable
12981 | TX | 50973 | Motiva Enterprises Port Arthur Refinery | 2015 | 12 | GN32 | 35 | PS2 | Natural Gas Fired Combined Cycle | 10.5 | 6451 | [7 empty] | 312812 | 312812 | [6 empty] | 312812 | [9 empty] | (RN) Recirculate: Natural Draft |  |  | Closed | Fresh | Surface | Lower Neches Valley Authority Canal |  | OP | 6 | 1957 |  |  | OP | 1 | 1978 |  |  | RE | 1 | 1990 | Y | NG | CA | Y | Industrial CHP | 2 |  |  |  | Unoperable
12981 | TX | 50973 | Motiva Enterprises Port Arthur Refinery | 2015 | 1 | GN33 | 35 | PS2 | Natural Gas Fired Combined Cycle | 21.5 | 17683 | [7 empty] | 364740 | 364740 | [6 empty] | 364740 | [9 empty] | (RN) Recirculate: Natural Draft |  |  | Closed | Fresh | Surface | Lower Neches Valley Authority Canal |  | OP | 6 | 1978 |  |  | OP | 1 | 1978 |  |  | RE | 1 | 1990 | Y | NG | CA | Y | Industrial CHP | 2 |  |  |  | Unoperable
12981 | TX | 50973 | Motiva Enterprises Port Arthur Refinery | 2015 | 2 | GN33 | 35 | PS2 | Natural Gas Fired Combined Cycle | 21.5 | 14283 | [7 empty] | 349564 | 349564 | [6 empty] | 349564 | [9 empty] | (RN) Recirculate: Natural Draft |  |  | Closed | Fresh | Surface | Lower Neches Valley Authority Canal |  | OP | 6 | 1978 |  |  | OP | 1 | 1978 |  |  | RE | 1 | 1990 | Y | NG | CA | Y | Industrial CHP | 2 |  |  |  | Unoperable
12981 | TX | 50973 | Motiva Enterprises Port Arthur Refinery | 2015 | 3 | GN33 | 35 | PS2 | Natural Gas Fired Combined Cycle | 21.5 | 16821 | [7 empty] | 312524 | 312524 | [6 empty] | 312524 | [9 empty] | (RN) Recirculate: Natural Draft |  |  | Closed | Fresh | Surface | Lower Neches Valley Authority Canal |  | OP | 6 | 1978 |  |  | OP | 1 | 1978 |  |  | RE | 1 | 1990 | Y | NG | CA | Y | Industrial CHP | 2 |  |  |  | Unoperable
12981 | TX | 50973 | Motiva Enterprises Port Arthur Refinery | 2015 | 4 | GN33 | 35 | PS2 | Natural Gas Fired Combined Cycle | 21.5 | 16371 | [7 empty] | 223701 | 223701 | [6 empty] | 223701 | [9 empty] | (RN) Recirculate: Natural Draft |  |  | Closed | Fresh | Surface | Lower Neches Valley Authority Canal |  | OP | 6 | 1978 |  |  | OP | 1 | 1978 |  |  | RE | 1 | 1990 | Y | NG | CA | Y | Industrial CHP | 2 |  |  |  | Unoperable
12981 | TX | 50973 | Motiva Enterprises Port Arthur Refinery | 2015 | 5 | GN33 | 35 | PS2 | Natural Gas Fired Combined Cycle | 21.5 | 16097 | [7 empty] | 0 | 0 | [6 empty] | 0 | [9 empty] | (RN) Recirculate: Natural Draft |  |  | Closed | Fresh | Surface | Lower Neches Valley Authority Canal |  | OP | 6 | 1978 |  |  | OP | 1 | 1978 |  |  | RE | 1 | 1990 | Y | NG | CA | Y | Industrial CHP | 2 |  |  |  | Unoperable
12981 | TX | 50973 | Motiva Enterprises Port Arthur Refinery | 2015 | 6 | GN33 | 35 | PS2 | Natural Gas Fired Combined Cycle | 21.5 | 14995 | [7 empty] | 0 | 0 | [6 empty] | 0 | [9 empty] | (RN) Recirculate: Natural Draft |  |  | Closed | Fresh | Surface | Lower Neches Valley Authority Canal |  | OP | 6 | 1978 |  |  | OP | 1 | 1978 |  |  | RE | 1 | 1990 | Y | NG | CA | Y | Industrial CHP | 2 |  |  |  | Unoperable
12981 | TX | 50973 | Motiva Enterprises Port Arthur Refinery | 2015 | 7 | GN33 | 35 | PS2 | Natural Gas Fired Combined Cycle | 21.5 | 15811 | [7 empty] | 310853 | 310853 | [6 empty] | 310853 | [9 empty] | (RN) Recirculate: Natural Draft |  |  | Closed | Fresh | Surface | Lower Neches Valley Authority Canal |  | OP | 6 | 1978 |  |  | OP | 1 | 1978 |  |  | RE | 1 | 1990 | Y | NG | CA | Y | Industrial CHP | 2 |  |  |  | Unoperable
12981 | TX | 50973 | Motiva Enterprises Port Arthur Refinery | 2015 | 8 | GN33 | 35 | PS2 | Natural Gas Fired Combined Cycle | 21.5 | 18154 | [7 empty] | 335590 | 335590 | [6 empty] | 335590 | [9 empty] | (RN) Recirculate: Natural Draft |  |  | Closed | Fresh | Surface | Lower Neches Valley Authority Canal |  | OP | 6 | 1978 |  |  | OP | 1 | 1978 |  |  | RE | 1 | 1990 | Y | NG | CA | Y | Industrial CHP | 2 |  |  |  | Unoperable
12981 | TX | 50973 | Motiva Enterprises Port Arthur Refinery | 2015 | 9 | GN33 | 35 | PS2 | Natural Gas Fired Combined Cycle | 21.5 | 17972 | [7 empty] | 187937 | 187937 | [6 empty] | 187937 | [9 empty] | (RN) Recirculate: Natural Draft |  |  | Closed | Fresh | Surface | Lower Neches Valley Authority Canal |  | OP | 6 | 1978 |  |  | OP | 1 | 1978 |  |  | RE | 1 | 1990 | Y | NG | CA | Y | Industrial CHP | 2 |  |  |  | Unoperable
12981 | TX | 50973 | Motiva Enterprises Port Arthur Refinery | 2015 | 10 | GN33 | 35 | PS2 | Natural Gas Fired Combined Cycle | 21.5 | 18126 | [7 empty] | 244519 | 244519 | [6 empty] | 244519 | [9 empty] | (RN) Recirculate: Natural Draft |  |  | Closed | Fresh | Surface | Lower Neches Valley Authority Canal |  | OP | 6 | 1978 |  |  | OP | 1 | 1978 |  |  | RE | 1 | 1990 | Y | NG | CA | Y | Industrial CHP | 2 |  |  |  | Unoperable
12981 | TX | 50973 | Motiva Enterprises Port Arthur Refinery | 2015 | 11 | GN33 | 35 | PS2 | Natural Gas Fired Combined Cycle | 21.5 | 16264 | [7 empty] | 318530 | 318530 | [6 empty] | 318530 | [9 empty] | (RN) Recirculate: Natural Draft |  |  | Closed | Fresh | Surface | Lower Neches Valley Authority Canal |  | OP | 6 | 1978 |  |  | OP | 1 | 1978 |  |  | RE | 1 | 1990 | Y | NG | CA | Y | Industrial CHP | 2 |  |  |  | Unoperable
12981 | TX | 50973 | Motiva Enterprises Port Arthur Refinery | 2015 | 12 | GN33 | 35 | PS2 | Natural Gas Fired Combined Cycle | 21.5 | 6349 | [7 empty] | 312812 | 312812 | [6 empty] | 312812 | [9 empty] | (RN) Recirculate: Natural Draft |  |  | Closed | Fresh | Surface | Lower Neches Valley Authority Canal |  | OP | 6 | 1978 |  |  | OP | 1 | 1978 |  |  | RE | 1 | 1990 | Y | NG | CA | Y | Industrial CHP | 2 |  |  |  | Unoperable
12981 | TX | 50973 | Motiva Enterprises Port Arthur Refinery | 2015 | 1 | GN35 | 35 | PS2 | Natural Gas Fired Combined Cycle | [6 empty] | 39 | 20548 |  | 284175 |  |  | 284175 |  | 284175 | [12 empty] | (RN) Recirculate: Natural Draft |  |  | Closed | Fresh | Surface | Lower Neches Valley Authority Canal |  | OP | 12 | 1983 |  |  | OP | 1 | 1978 |  |  | RE | 1 | 1990 | Y | NG | CT | N/A | Industrial CHP | 2 |  |  |  | Unoperable
12981 | TX | 50973 | Motiva Enterprises Port Arthur Refinery | 2015 | 2 | GN35 | 35 | PS2 | Natural Gas Fired Combined Cycle | [6 empty] | 39 | 20287 |  | 280098 |  |  | 280098 |  | 280098 | [12 empty] | (RN) Recirculate: Natural Draft |  |  | Closed | Fresh | Surface | Lower Neches Valley Authority Canal |  | OP | 12 | 1983 |  |  | OP | 1 | 1978 |  |  | RE | 1 | 1990 | Y | NG | CT | N/A | Industrial CHP | 2 |  |  |  | Unoperable
12981 | TX | 50973 | Motiva Enterprises Port Arthur Refinery | 2015 | 3 | GN35 | 35 | PS2 | Natural Gas Fired Combined Cycle | [6 empty] | 39 | 21066 |  | 300745 |  |  | 300745 |  | 300745 | [12 empty] | (RN) Recirculate: Natural Draft |  |  | Closed | Fresh | Surface | Lower Neches Valley Authority Canal |  | OP | 12 | 1983 |  |  | OP | 1 | 1978 |  |  | RE | 1 | 1990 | Y | NG | CT | N/A | Industrial CHP | 2 |  |  |  | Unoperable
12981 | TX | 50973 | Motiva Enterprises Port Arthur Refinery | 2015 | 4 | GN35 | 35 | PS2 | Natural Gas Fired Combined Cycle | [6 empty] | 39 | 19187 |  | 283611 |  |  | 283611 |  | 283611 | [12 empty] | (RN) Recirculate: Natural Draft |  |  | Closed | Fresh | Surface | Lower Neches Valley Authority Canal |  | OP | 12 | 1983 |  |  | OP | 1 | 1978 |  |  | RE | 1 | 1990 | Y | NG | CT | N/A | Industrial CHP | 2 |  |  |  | Unoperable
12981 | TX | 50973 | Motiva Enterprises Port Arthur Refinery | 2015 | 5 | GN35 | 35 | PS2 | Natural Gas Fired Combined Cycle | [6 empty] | 39 | 19451 |  | 288905 |  |  | 288905 |  | 288905 | [12 empty] | (RN) Recirculate: Natural Draft |  |  | Closed | Fresh | Surface | Lower Neches Valley Authority Canal |  | OP | 12 | 1983 |  |  | OP | 1 | 1978 |  |  | RE | 1 | 1990 | Y | NG | CT | N/A | Industrial CHP | 2 |  |  |  | Unoperable
12981 | TX | 50973 | Motiva Enterprises Port Arthur Refinery | 2015 | 6 | GN35 | 35 | PS2 | Natural Gas Fired Combined Cycle | [6 empty] | 39 | 18566 |  | 277612 |  |  | 277612 |  | 277612 | [12 empty] | (RN) Recirculate: Natural Draft |  |  | Closed | Fresh | Surface | Lower Neches Valley Authority Canal |  | OP | 12 | 1983 |  |  | OP | 1 | 1978 |  |  | RE | 1 | 1990 | Y | NG | CT | N/A | Industrial CHP | 2 |  |  |  | Unoperable
12981 | TX | 50973 | Motiva Enterprises Port Arthur Refinery | 2015 | 7 | GN35 | 35 | PS2 | Natural Gas Fired Combined Cycle | [6 empty] | 39 | 18693 |  | 287086 |  |  | 287086 |  | 287086 | [12 empty] | (RN) Recirculate: Natural Draft |  |  | Closed | Fresh | Surface | Lower Neches Valley Authority Canal |  | OP | 12 | 1983 |  |  | OP | 1 | 1978 |  |  | RE | 1 | 1990 | Y | NG | CT | N/A | Industrial CHP | 2 |  |  |  | Unoperable
12981 | TX | 50973 | Motiva Enterprises Port Arthur Refinery | 2015 | 8 | GN35 | 35 | PS2 | Natural Gas Fired Combined Cycle | [6 empty] | 39 | 18834 |  | 288158 |  |  | 288158 |  | 288158 | [12 empty] | (RN) Recirculate: Natural Draft |  |  | Closed | Fresh | Surface | Lower Neches Valley Authority Canal |  | OP | 12 | 1983 |  |  | OP | 1 | 1978 |  |  | RE | 1 | 1990 | Y | NG | CT | N/A | Industrial CHP | 2 |  |  |  | Unoperable
12981 | TX | 50973 | Motiva Enterprises Port Arthur Refinery | 2015 | 9 | GN35 | 35 | PS2 | Natural Gas Fired Combined Cycle | [6 empty] | 39 | 18359 |  | 279701 |  |  | 279701 |  | 279701 | [12 empty] | (RN) Recirculate: Natural Draft |  |  | Closed | Fresh | Surface | Lower Neches Valley Authority Canal |  | OP | 12 | 1983 |  |  | OP | 1 | 1978 |  |  | RE | 1 | 1990 | Y | NG | CT | N/A | Industrial CHP | 2 |  |  |  | Unoperable
12981 | TX | 50973 | Motiva Enterprises Port Arthur Refinery | 2015 | 10 | GN35 | 35 | PS2 | Natural Gas Fired Combined Cycle | [6 empty] | 39 | 19366 |  | 286730 |  |  | 286730 |  | 286730 | [12 empty] | (RN) Recirculate: Natural Draft |  |  | Closed | Fresh | Surface | Lower Neches Valley Authority Canal |  | OP | 12 | 1983 |  |  | OP | 1 | 1978 |  |  | RE | 1 | 1990 | Y | NG | CT | N/A | Industrial CHP | 2 |  |  |  | Unoperable
12981 | TX | 50973 | Motiva Enterprises Port Arthur Refinery | 2015 | 11 | GN35 | 35 | PS2 | Natural Gas Fired Combined Cycle | [6 empty] | 39 | 6911 |  | 263638 |  |  | 263638 |  | 263638 | [12 empty] | (RN) Recirculate: Natural Draft |  |  | Closed | Fresh | Surface | Lower Neches Valley Authority Canal |  | OP | 12 | 1983 |  |  | OP | 1 | 1978 |  |  | RE | 1 | 1990 | Y | NG | CT | N/A | Industrial CHP | 2 |  |  |  | Unoperable
12981 | TX | 50973 | Motiva Enterprises Port Arthur Refinery | 2015 | 12 | GN35 | 35 | PS2 | Natural Gas Fired Combined Cycle | [6 empty] | 39 | 18384 |  | 277403 |  |  | 277403 |  | 277403 | [12 empty] | (RN) Recirculate: Natural Draft |  |  | Closed | Fresh | Surface | Lower Neches Valley Authority Canal |  | OP | 12 | 1983 |  |  | OP | 1 | 1978 |  |  | RE | 1 | 1990 | Y | NG | CT | N/A | Industrial CHP | 2 |  |  |  | Unoperable
12981 | TX | 50973 | Motiva Enterprises Port Arthur Refinery | 2015 | 1 | GN41 | 35 | PS2 | Natural Gas Fired Combined Cycle | [6 empty] | 36 | 24558 |  | 293930 |  |  | 293930 |  | 293930 | [12 empty] | (RN) Recirculate: Natural Draft |  |  | Closed | Fresh | Surface | Lower Neches Valley Authority Canal |  | OP | 12 | 2011 |  |  | OP | 1 | 1978 |  |  | RE | 1 | 1990 | Y | NG | CT | N/A | Industrial CHP | 2 |  |  |  | Unoperable
12981 | TX | 50973 | Motiva Enterprises Port Arthur Refinery | 2015 | 2 | GN41 | 35 | PS2 | Natural Gas Fired Combined Cycle | [6 empty] | 36 | 21028 |  | 256312 |  |  | 256312 |  | 256312 | [12 empty] | (RN) Recirculate: Natural Draft |  |  | Closed | Fresh | Surface | Lower Neches Valley Authority Canal |  | OP | 12 | 2011 |  |  | OP | 1 | 1978 |  |  | RE | 1 | 1990 | Y | NG | CT | N/A | Industrial CHP | 2 |  |  |  | Unoperable
12981 | TX | 50973 | Motiva Enterprises Port Arthur Refinery | 2015 | 3 | GN41 | 35 | PS2 | Natural Gas Fired Combined Cycle | [6 empty] | 36 | 12460 |  | 138414 |  |  | 138414 |  | 138414 | [12 empty] | (RN) Recirculate: Natural Draft |  |  | Closed | Fresh | Surface | Lower Neches Valley Authority Canal |  | OP | 12 | 2011 |  |  | OP | 1 | 1978 |  |  | RE | 1 | 1990 | Y | NG | CT | N/A | Industrial CHP | 2 |  |  |  | Unoperable
12981 | TX | 50973 | Motiva Enterprises Port Arthur Refinery | 2015 | 4 | GN41 | 35 | PS2 | Natural Gas Fired Combined Cycle | [6 empty] | 36 | 22552 |  | 140094 |  |  | 140094 |  | 140094 | [12 empty] | (RN) Recirculate: Natural Draft |  |  | Closed | Fresh | Surface | Lower Neches Valley Authority Canal |  | OP | 12 | 2011 |  |  | OP | 1 | 1978 |  |  | RE | 1 | 1990 | Y | NG | CT | N/A | Industrial CHP | 2 |  |  |  | Unoperable
12981 | TX | 50973 | Motiva Enterprises Port Arthur Refinery | 2015 | 5 | GN41 | 35 | PS2 | Natural Gas Fired Combined Cycle | [6 empty] | 36 | 27811 |  | 325680 |  |  | 325680 |  | 325680 | [12 empty] | (RN) Recirculate: Natural Draft |  |  | Closed | Fresh | Surface | Lower Neches Valley Authority Canal |  | OP | 12 | 2011 |  |  | OP | 1 | 1978 |  |  | RE | 1 | 1990 | Y | NG | CT | N/A | Industrial CHP | 2 |  |  |  | Unoperable
12981 | TX | 50973 | Motiva Enterprises Port Arthur Refinery | 2015 | 6 | GN41 | 35 | PS2 | Natural Gas Fired Combined Cycle | [6 empty] | 36 | 26370 |  | 310729 |  |  | 310729 |  | 310729 | [12 empty] | (RN) Recirculate: Natural Draft |  |  | Closed | Fresh | Surface | Lower Neches Valley Authority Canal |  | OP | 12 | 2011 |  |  | OP | 1 | 1978 |  |  | RE | 1 | 1990 | Y | NG | CT | N/A | Industrial CHP | 2 |  |  |  | Unoperable
12981 | TX | 50973 | Motiva Enterprises Port Arthur Refinery | 2015 | 7 | GN41 | 35 | PS2 | Natural Gas Fired Combined Cycle | [6 empty] | 36 | 20558 |  | 244340 |  |  | 244340 |  | 244340 | [12 empty] | (RN) Recirculate: Natural Draft |  |  | Closed | Fresh | Surface | Lower Neches Valley Authority Canal |  | OP | 12 | 2011 |  |  | OP | 1 | 1978 |  |  | RE | 1 | 1990 | Y | NG | CT | N/A | Industrial CHP | 2 |  |  |  | Unoperable
12981 | TX | 50973 | Motiva Enterprises Port Arthur Refinery | 2015 | 8 | GN41 | 35 | PS2 | Natural Gas Fired Combined Cycle | [6 empty] | 36 | 17059 |  | 202568 |  |  | 202568 |  | 202568 | [12 empty] | (RN) Recirculate: Natural Draft |  |  | Closed | Fresh | Surface | Lower Neches Valley Authority Canal |  | OP | 12 | 2011 |  |  | OP | 1 | 1978 |  |  | RE | 1 | 1990 | Y | NG | CT | N/A | Industrial CHP | 2 |  |  |  | Unoperable
12981 | TX | 50973 | Motiva Enterprises Port Arthur Refinery | 2015 | 9 | GN41 | 35 | PS2 | Natural Gas Fired Combined Cycle | [6 empty] | 36 | 25090 |  | 304067 |  |  | 304067 |  | 304067 | [12 empty] | (RN) Recirculate: Natural Draft |  |  | Closed | Fresh | Surface | Lower Neches Valley Authority Canal |  | OP | 12 | 2011 |  |  | OP | 1 | 1978 |  |  | RE | 1 | 1990 | Y | NG | CT | N/A | Industrial CHP | 2 |  |  |  | Unoperable
12981 | TX | 50973 | Motiva Enterprises Port Arthur Refinery | 2015 | 10 | GN41 | 35 | PS2 | Natural Gas Fired Combined Cycle | [6 empty] | 36 | 28392 |  | 336020 |  |  | 336020 |  | 336020 | [12 empty] | (RN) Recirculate: Natural Draft |  |  | Closed | Fresh | Surface | Lower Neches Valley Authority Canal |  | OP | 12 | 2011 |  |  | OP | 1 | 1978 |  |  | RE | 1 | 1990 | Y | NG | CT | N/A | Industrial CHP | 2 |  |  |  | Unoperable
12981 | TX | 50973 | Motiva Enterprises Port Arthur Refinery | 2015 | 11 | GN41 | 35 | PS2 | Natural Gas Fired Combined Cycle | [6 empty] | 36 | 28098 |  | 328729 |  |  | 328729 |  | 328729 | [12 empty] | (RN) Recirculate: Natural Draft |  |  | Closed | Fresh | Surface | Lower Neches Valley Authority Canal |  | OP | 12 | 2011 |  |  | OP | 1 | 1978 |  |  | RE | 1 | 1990 | Y | NG | CT | N/A | Industrial CHP | 2 |  |  |  | Unoperable
12981 | TX | 50973 | Motiva Enterprises Port Arthur Refinery | 2015 | 12 | GN41 | 35 | PS2 | Natural Gas Fired Combined Cycle | [6 empty] | 36 | 29712 |  | 344608 |  |  | 344608 |  | 344608 | [12 empty] | (RN) Recirculate: Natural Draft |  |  | Closed | Fresh | Surface | Lower Neches Valley Authority Canal |  | OP | 12 | 2011 |  |  | OP | 1 | 1978 |  |  | RE | 1 | 1990 | Y | NG | CT | N/A | Industrial CHP | 2 |  |  |  | Unoperable
12981 | TX | 50973 | Motiva Enterprises Port Arthur Refinery | 2015 | 1 | GN42 | 35 | PS2 | Natural Gas Fired Combined Cycle | [6 empty] | 36 | 29617 |  | 335115 |  |  | 335115 |  | 335115 | [12 empty] | (RN) Recirculate: Natural Draft |  |  | Closed | Fresh | Surface | Lower Neches Valley Authority Canal |  | OP | 11 | 2011 |  |  | OP | 1 | 1978 |  |  | RE | 1 | 1990 | Y | NG | CT | N/A | Industrial CHP | 2 |  |  |  | Unoperable
12981 | TX | 50973 | Motiva Enterprises Port Arthur Refinery | 2015 | 2 | GN42 | 35 | PS2 | Natural Gas Fired Combined Cycle | [6 empty] | 36 | 25341 |  | 295465 |  |  | 295465 |  | 295465 | [12 empty] | (RN) Recirculate: Natural Draft |  |  | Closed | Fresh | Surface | Lower Neches Valley Authority Canal |  | OP | 11 | 2011 |  |  | OP | 1 | 1978 |  |  | RE | 1 | 1990 | Y | NG | CT | N/A | Industrial CHP | 2 |  |  |  | Unoperable
12981 | TX | 50973 | Motiva Enterprises Port Arthur Refinery | 2015 | 3 | GN42 | 35 | PS2 | Natural Gas Fired Combined Cycle | [6 empty] | 36 | 26803 |  | 317167 |  |  | 317167 |  | 317167 | [12 empty] | (RN) Recirculate: Natural Draft |  |  | Closed | Fresh | Surface | Lower Neches Valley Authority Canal |  | OP | 11 | 2011 |  |  | OP | 1 | 1978 |  |  | RE | 1 | 1990 | Y | NG | CT | N/A | Industrial CHP | 2 |  |  |  | Unoperable
12981 | TX | 50973 | Motiva Enterprises Port Arthur Refinery | 2015 | 4 | GN42 | 35 | PS2 | Natural Gas Fired Combined Cycle | [6 empty] | 36 | 24390 |  | 293014 |  |  | 293014 |  | 293014 | [12 empty] | (RN) Recirculate: Natural Draft |  |  | Closed | Fresh | Surface | Lower Neches Valley Authority Canal |  | OP | 11 | 2011 |  |  | OP | 1 | 1978 |  |  | RE | 1 | 1990 | Y | NG | CT | N/A | Industrial CHP | 2 |  |  |  | Unoperable
12981 | TX | 50973 | Motiva Enterprises Port Arthur Refinery | 2015 | 5 | GN42 | 35 | PS2 | Natural Gas Fired Combined Cycle | [6 empty] | 36 | 25306 |  | 306460 |  |  | 306460 |  | 306460 | [12 empty] | (RN) Recirculate: Natural Draft |  |  | Closed | Fresh | Surface | Lower Neches Valley Authority Canal |  | OP | 11 | 2011 |  |  | OP | 1 | 1978 |  |  | RE | 1 | 1990 | Y | NG | CT | N/A | Industrial CHP | 2 |  |  |  | Unoperable
12981 | TX | 50973 | Motiva Enterprises Port Arthur Refinery | 2015 | 6 | GN42 | 35 | PS2 | Natural Gas Fired Combined Cycle | [6 empty] | 36 | 23295 |  | 287218 |  |  | 287218 |  | 287218 | [12 empty] | (RN) Recirculate: Natural Draft |  |  | Closed | Fresh | Surface | Lower Neches Valley Authority Canal |  | OP | 11 | 2011 |  |  | OP | 1 | 1978 |  |  | RE | 1 | 1990 | Y | NG | CT | N/A | Industrial CHP | 2 |  |  |  | Unoperable
12981 | TX | 50973 | Motiva Enterprises Port Arthur Refinery | 2015 | 7 | GN42 | 35 | PS2 | Natural Gas Fired Combined Cycle | [6 empty] | 36 | 23775 |  | 295392 |  |  | 295392 |  | 295392 | [12 empty] | (RN) Recirculate: Natural Draft |  |  | Closed | Fresh | Surface | Lower Neches Valley Authority Canal |  | OP | 11 | 2011 |  |  | OP | 1 | 1978 |  |  | RE | 1 | 1990 | Y | NG | CT | N/A | Industrial CHP | 2 |  |  |  | Unoperable
12981 | TX | 50973 | Motiva Enterprises Port Arthur Refinery | 2015 | 8 | GN42 | 35 | PS2 | Natural Gas Fired Combined Cycle | [6 empty] | 36 | 23817 |  | 295769 |  |  | 295769 |  | 295769 | [12 empty] | (RN) Recirculate: Natural Draft |  |  | Closed | Fresh | Surface | Lower Neches Valley Authority Canal |  | OP | 11 | 2011 |  |  | OP | 1 | 1978 |  |  | RE | 1 | 1990 | Y | NG | CT | N/A | Industrial CHP | 2 |  |  |  | Unoperable
12981 | TX | 50973 | Motiva Enterprises Port Arthur Refinery | 2015 | 9 | GN42 | 35 | PS2 | Natural Gas Fired Combined Cycle | [6 empty] | 36 | 23048 |  | 285648 |  |  | 285648 |  | 285648 | [12 empty] | (RN) Recirculate: Natural Draft |  |  | Closed | Fresh | Surface | Lower Neches Valley Authority Canal |  | OP | 11 | 2011 |  |  | OP | 1 | 1978 |  |  | RE | 1 | 1990 | Y | NG | CT | N/A | Industrial CHP | 2 |  |  |  | Unoperable
12981 | TX | 50973 | Motiva Enterprises Port Arthur Refinery | 2015 | 10 | GN42 | 35 | PS2 | Natural Gas Fired Combined Cycle | [6 empty] | 36 | 21952 |  | 269141 |  |  | 269141 |  | 269141 | [12 empty] | (RN) Recirculate: Natural Draft |  |  | Closed | Fresh | Surface | Lower Neches Valley Authority Canal |  | OP | 11 | 2011 |  |  | OP | 1 | 1978 |  |  | RE | 1 | 1990 | Y | NG | CT | N/A | Industrial CHP | 2 |  |  |  | Unoperable
12981 | TX | 50973 | Motiva Enterprises Port Arthur Refinery | 2015 | 11 | GN42 | 35 | PS2 | Natural Gas Fired Combined Cycle | [6 empty] | 36 | 23034 |  | 280772 |  |  | 280772 |  | 280772 | [12 empty] | (RN) Recirculate: Natural Draft |  |  | Closed | Fresh | Surface | Lower Neches Valley Authority Canal |  | OP | 11 | 2011 |  |  | OP | 1 | 1978 |  |  | RE | 1 | 1990 | Y | NG | CT | N/A | Industrial CHP | 2 |  |  |  | Unoperable
12981 | TX | 50973 | Motiva Enterprises Port Arthur Refinery | 2015 | 12 | GN42 | 35 | PS2 | Natural Gas Fired Combined Cycle | [6 empty] | 36 | 0 |  | 0 |  |  | 0 |  | 0 | [12 empty] | (RN) Recirculate: Natural Draft |  |  | Closed | Fresh | Surface | Lower Neches Valley Authority Canal |  | OP | 11 | 2011 |  |  | OP | 1 | 1978 |  |  | RE | 1 | 1990 | Y | NG | CT | N/A | Industrial CHP | 2 |  |  |  | Unoperable
12981 | TX | 50973 | Motiva Enterprises Port Arthur Refinery | 2015 | 1 | GN43 | 35 | PS2 | Natural Gas Fired Combined Cycle | [6 empty] | 36 | 30818 |  | 348588 |  |  | 348588 |  | 348588 | [12 empty] | (RN) Recirculate: Natural Draft |  |  | Closed | Fresh | Surface | Lower Neches Valley Authority Canal |  | OP | 11 | 2011 |  |  | OP | 1 | 1978 |  |  | RE | 1 | 1990 | Y | NG | CT | N/A | Industrial CHP | 2 |  |  |  | Unoperable
12981 | TX | 50973 | Motiva Enterprises Port Arthur Refinery | 2015 | 2 | GN43 | 35 | PS2 | Natural Gas Fired Combined Cycle | [6 empty] | 36 | 27354 |  | 316271 |  |  | 316271 |  | 316271 | [12 empty] | (RN) Recirculate: Natural Draft |  |  | Closed | Fresh | Surface | Lower Neches Valley Authority Canal |  | OP | 11 | 2011 |  |  | OP | 1 | 1978 |  |  | RE | 1 | 1990 | Y | NG | CT | N/A | Industrial CHP | 2 |  |  |  | Unoperable
12981 | TX | 50973 | Motiva Enterprises Port Arthur Refinery | 2015 | 3 | GN43 | 35 | PS2 | Natural Gas Fired Combined Cycle | [6 empty] | 36 | 29176 |  | 342324 |  |  | 342324 |  | 342324 | [12 empty] | (RN) Recirculate: Natural Draft |  |  | Closed | Fresh | Surface | Lower Neches Valley Authority Canal |  | OP | 11 | 2011 |  |  | OP | 1 | 1978 |  |  | RE | 1 | 1990 | Y | NG | CT | N/A | Industrial CHP | 2 |  |  |  | Unoperable
12981 | TX | 50973 | Motiva Enterprises Port Arthur Refinery | 2015 | 4 | GN43 | 35 | PS2 | Natural Gas Fired Combined Cycle | [6 empty] | 36 | 27099 |  | 324249 |  |  | 324249 |  | 324249 | [12 empty] | (RN) Recirculate: Natural Draft |  |  | Closed | Fresh | Surface | Lower Neches Valley Authority Canal |  | OP | 11 | 2011 |  |  | OP | 1 | 1978 |  |  | RE | 1 | 1990 | Y | NG | CT | N/A | Industrial CHP | 2 |  |  |  | Unoperable
12981 | TX | 50973 | Motiva Enterprises Port Arthur Refinery | 2015 | 5 | GN43 | 35 | PS2 | Natural Gas Fired Combined Cycle | [6 empty] | 36 | 27341 |  | 332532 |  |  | 332532 |  | 332532 | [12 empty] | (RN) Recirculate: Natural Draft |  |  | Closed | Fresh | Surface | Lower Neches Valley Authority Canal |  | OP | 11 | 2011 |  |  | OP | 1 | 1978 |  |  | RE | 1 | 1990 | Y | NG | CT | N/A | Industrial CHP | 2 |  |  |  | Unoperable
12981 | TX | 50973 | Motiva Enterprises Port Arthur Refinery | 2015 | 6 | GN43 | 35 | PS2 | Natural Gas Fired Combined Cycle | [6 empty] | 36 | 25961 |  | 318311 |  |  | 318311 |  | 318311 | [12 empty] | (RN) Recirculate: Natural Draft |  |  | Closed | Fresh | Surface | Lower Neches Valley Authority Canal |  | OP | 11 | 2011 |  |  | OP | 1 | 1978 |  |  | RE | 1 | 1990 | Y | NG | CT | N/A | Industrial CHP | 2 |  |  |  | Unoperable
12981 | TX | 50973 | Motiva Enterprises Port Arthur Refinery | 2015 | 7 | GN43 | 35 | PS2 | Natural Gas Fired Combined Cycle | [6 empty] | 36 | 26517 |  | 327392 |  |  | 327392 |  | 327392 | [12 empty] | (RN) Recirculate: Natural Draft |  |  | Closed | Fresh | Surface | Lower Neches Valley Authority Canal |  | OP | 11 | 2011 |  |  | OP | 1 | 1978 |  |  | RE | 1 | 1990 | Y | NG | CT | N/A | Industrial CHP | 2 |  |  |  | Unoperable
12981 | TX | 50973 | Motiva Enterprises Port Arthur Refinery | 2015 | 8 | GN43 | 35 | PS2 | Natural Gas Fired Combined Cycle | [6 empty] | 36 | 22441 |  | 274839 |  |  | 274839 |  | 274839 | [12 empty] | (RN) Recirculate: Natural Draft |  |  | Closed | Fresh | Surface | Lower Neches Valley Authority Canal |  | OP | 11 | 2011 |  |  | OP | 1 | 1978 |  |  | RE | 1 | 1990 | Y | NG | CT | N/A | Industrial CHP | 2 |  |  |  | Unoperable
12981 | TX | 50973 | Motiva Enterprises Port Arthur Refinery | 2015 | 9 | GN43 | 35 | PS2 | Natural Gas Fired Combined Cycle | [6 empty] | 36 | 9246 |  | 112023 |  |  | 112023 |  | 112023 | [12 empty] | (RN) Recirculate: Natural Draft |  |  | Closed | Fresh | Surface | Lower Neches Valley Authority Canal |  | OP | 11 | 2011 |  |  | OP | 1 | 1978 |  |  | RE | 1 | 1990 | Y | NG | CT | N/A | Industrial CHP | 2 |  |  |  | Unoperable
12981 | TX | 50973 | Motiva Enterprises Port Arthur Refinery | 2015 | 10 | GN43 | 35 | PS2 | Natural Gas Fired Combined Cycle | [6 empty] | 36 | 28054 |  | 336219 |  |  | 336219 |  | 336219 | [12 empty] | (RN) Recirculate: Natural Draft |  |  | Closed | Fresh | Surface | Lower Neches Valley Authority Canal |  | OP | 11 | 2011 |  |  | OP | 1 | 1978 |  |  | RE | 1 | 1990 | Y | NG | CT | N/A | Industrial CHP | 2 |  |  |  | Unoperable
12981 | TX | 50973 | Motiva Enterprises Port Arthur Refinery | 2015 | 11 | GN43 | 35 | PS2 | Natural Gas Fired Combined Cycle | [6 empty] | 36 | 22368 |  | 268541 |  |  | 268541 |  | 268541 | [12 empty] | (RN) Recirculate: Natural Draft |  |  | Closed | Fresh | Surface | Lower Neches Valley Authority Canal |  | OP | 11 | 2011 |  |  | OP | 1 | 1978 |  |  | RE | 1 | 1990 | Y | NG | CT | N/A | Industrial CHP | 2 |  |  |  | Unoperable
12981 | TX | 50973 | Motiva Enterprises Port Arthur Refinery | 2015 | 12 | GN43 | 35 | PS2 | Natural Gas Fired Combined Cycle | [6 empty] | 36 | 29324 |  | 346102 |  |  | 346102 |  | 346102 | [12 empty] | (RN) Recirculate: Natural Draft |  |  | Closed | Fresh | Surface | Lower Neches Valley Authority Canal |  | OP | 11 | 2011 |  |  | OP | 1 | 1978 |  |  | RE | 1 | 1990 | Y | NG | CT | N/A | Industrial CHP | 2 |  |  |  | Unoperable
12981 | TX | 50973 | Motiva Enterprises Port Arthur Refinery | 2015 | 1 | GN44 | 35 | PS2 | Natural Gas Fired Combined Cycle | [6 empty] | 36 | 29601 |  | 350375 |  |  | 350375 |  | 350375 | [12 empty] | (RN) Recirculate: Natural Draft |  |  | Closed | Fresh | Surface | Lower Neches Valley Authority Canal |  | OP | 10 | 2011 |  |  | OP | 1 | 1978 |  |  | RE | 1 | 1990 | Y | NG | CT | N/A | Industrial CHP | 2 |  |  |  | Unoperable
12981 | TX | 50973 | Motiva Enterprises Port Arthur Refinery | 2015 | 2 | GN44 | 35 | PS2 | Natural Gas Fired Combined Cycle | [6 empty] | 36 | 26420 |  | 319809 |  |  | 319809 |  | 319809 | [12 empty] | (RN) Recirculate: Natural Draft |  |  | Closed | Fresh | Surface | Lower Neches Valley Authority Canal |  | OP | 10 | 2011 |  |  | OP | 1 | 1978 |  |  | RE | 1 | 1990 | Y | NG | CT | N/A | Industrial CHP | 2 |  |  |  | Unoperable
12981 | TX | 50973 | Motiva Enterprises Port Arthur Refinery | 2015 | 3 | GN44 | 35 | PS2 | Natural Gas Fired Combined Cycle | [6 empty] | 36 | 28144 |  | 344976 |  |  | 344976 |  | 344976 | [12 empty] | (RN) Recirculate: Natural Draft |  |  | Closed | Fresh | Surface | Lower Neches Valley Authority Canal |  | OP | 10 | 2011 |  |  | OP | 1 | 1978 |  |  | RE | 1 | 1990 | Y | NG | CT | N/A | Industrial CHP | 2 |  |  |  | Unoperable
12981 | TX | 50973 | Motiva Enterprises Port Arthur Refinery | 2015 | 4 | GN44 | 35 | PS2 | Natural Gas Fired Combined Cycle | [6 empty] | 36 | 25668 |  | 321568 |  |  | 321568 |  | 321568 | [12 empty] | (RN) Recirculate: Natural Draft |  |  | Closed | Fresh | Surface | Lower Neches Valley Authority Canal |  | OP | 10 | 2011 |  |  | OP | 1 | 1978 |  |  | RE | 1 | 1990 | Y | NG | CT | N/A | Industrial CHP | 2 |  |  |  | Unoperable
12981 | TX | 50973 | Motiva Enterprises Port Arthur Refinery | 2015 | 5 | GN44 | 35 | PS2 | Natural Gas Fired Combined Cycle | [6 empty] | 36 | 26545 |  | 335675 |  |  | 335675 |  | 335675 | [12 empty] | (RN) Recirculate: Natural Draft |  |  | Closed | Fresh | Surface | Lower Neches Valley Authority Canal |  | OP | 10 | 2011 |  |  | OP | 1 | 1978 |  |  | RE | 1 | 1990 | Y | NG | CT | N/A | Industrial CHP | 2 |  |  |  | Unoperable
12981 | TX | 50973 | Motiva Enterprises Port Arthur Refinery | 2015 | 6 | GN44 | 35 | PS2 | Natural Gas Fired Combined Cycle | [6 empty] | 36 | 25142 |  | 320613 |  |  | 320613 |  | 320613 | [12 empty] | (RN) Recirculate: Natural Draft |  |  | Closed | Fresh | Surface | Lower Neches Valley Authority Canal |  | OP | 10 | 2011 |  |  | OP | 1 | 1978 |  |  | RE | 1 | 1990 | Y | NG | CT | N/A | Industrial CHP | 2 |  |  |  | Unoperable
12981 | TX | 50973 | Motiva Enterprises Port Arthur Refinery | 2015 | 7 | GN44 | 35 | PS2 | Natural Gas Fired Combined Cycle | [6 empty] | 36 | 25396 |  | 326236 |  |  | 326236 |  | 326236 | [12 empty] | (RN) Recirculate: Natural Draft |  |  | Closed | Fresh | Surface | Lower Neches Valley Authority Canal |  | OP | 10 | 2011 |  |  | OP | 1 | 1978 |  |  | RE | 1 | 1990 | Y | NG | CT | N/A | Industrial CHP | 2 |  |  |  | Unoperable
12981 | TX | 50973 | Motiva Enterprises Port Arthur Refinery | 2015 | 8 | GN44 | 35 | PS2 | Natural Gas Fired Combined Cycle | [6 empty] | 36 | 25894 |  | 330661 |  |  | 330661 |  | 330661 | [12 empty] | (RN) Recirculate: Natural Draft |  |  | Closed | Fresh | Surface | Lower Neches Valley Authority Canal |  | OP | 10 | 2011 |  |  | OP | 1 | 1978 |  |  | RE | 1 | 1990 | Y | NG | CT | N/A | Industrial CHP | 2 |  |  |  | Unoperable
12981 | TX | 50973 | Motiva Enterprises Port Arthur Refinery | 2015 | 9 | GN44 | 35 | PS2 | Natural Gas Fired Combined Cycle | [6 empty] | 36 | 25346 |  | 319972 |  |  | 319972 |  | 319972 | [12 empty] | (RN) Recirculate: Natural Draft |  |  | Closed | Fresh | Surface | Lower Neches Valley Authority Canal |  | OP | 10 | 2011 |  |  | OP | 1 | 1978 |  |  | RE | 1 | 1990 | Y | NG | CT | N/A | Industrial CHP | 2 |  |  |  | Unoperable
12981 | TX | 50973 | Motiva Enterprises Port Arthur Refinery | 2015 | 10 | GN44 | 35 | PS2 | Natural Gas Fired Combined Cycle | [6 empty] | 36 | 26753 |  | 334390 |  |  | 334390 |  | 334390 | [12 empty] | (RN) Recirculate: Natural Draft |  |  | Closed | Fresh | Surface | Lower Neches Valley Authority Canal |  | OP | 10 | 2011 |  |  | OP | 1 | 1978 |  |  | RE | 1 | 1990 | Y | NG | CT | N/A | Industrial CHP | 2 |  |  |  | Unoperable
12981 | TX | 50973 | Motiva Enterprises Port Arthur Refinery | 2015 | 11 | GN44 | 35 | PS2 | Natural Gas Fired Combined Cycle | [6 empty] | 36 | 24340 |  | 306381 |  |  | 306381 |  | 306381 | [12 empty] | (RN) Recirculate: Natural Draft |  |  | Closed | Fresh | Surface | Lower Neches Valley Authority Canal |  | OP | 10 | 2011 |  |  | OP | 1 | 1978 |  |  | RE | 1 | 1990 | Y | NG | CT | N/A | Industrial CHP | 2 |  |  |  | Unoperable
12981 | TX | 50973 | Motiva Enterprises Port Arthur Refinery | 2015 | 12 | GN44 | 35 | PS2 | Natural Gas Fired Combined Cycle | [6 empty] | 36 | 27265 |  | 335909 |  |  | 335909 |  | 335909 | [12 empty] | (RN) Recirculate: Natural Draft |  |  | Closed | Fresh | Surface | Lower Neches Valley Authority Canal |  | OP | 10 | 2011 |  |  | OP | 1 | 1978 |  |  | RE | 1 | 1990 | Y | NG | CT | N/A | Industrial CHP | 2 |  |  |  | Unoperable
12981 | TX | 50973 | Motiva Enterprises Port Arthur Refinery | 2015 | 1 | GN27 | 36 | PS2 | Natural Gas Fired Combined Cycle | 4.3 | [26 empty] | (RN) Recirculate: Natural Draft |  |  | Closed | Fresh | Surface | Lower Neches Valley Authority Canal |  | RE | 5 | 1984 | 2 | 2011 | RE | 1 | 1981 | 2 | 2012 | RE | 1 | 1990 | Y | NG | CA | N | Industrial CHP | 2 |  |  |  | Unoperable
12981 | TX | 50973 | Motiva Enterprises Port Arthur Refinery | 2015 | 2 | GN27 | 36 | PS2 | Natural Gas Fired Combined Cycle | 4.3 | [26 empty] | (RN) Recirculate: Natural Draft |  |  | Closed | Fresh | Surface | Lower Neches Valley Authority Canal |  | RE | 5 | 1984 | 2 | 2011 | RE | 1 | 1981 | 2 | 2012 | RE | 1 | 1990 | Y | NG | CA | N | Industrial CHP | 2 |  |  |  | Unoperable
12981 | TX | 50973 | Motiva Enterprises Port Arthur Refinery | 2015 | 3 | GN27 | 36 | PS2 | Natural Gas Fired Combined Cycle | 4.3 | [26 empty] | (RN) Recirculate: Natural Draft |  |  | Closed | Fresh | Surface | Lower Neches Valley Authority Canal |  | RE | 5 | 1984 | 2 | 2011 | RE | 1 | 1981 | 2 | 2012 | RE | 1 | 1990 | Y | NG | CA | N | Industrial CHP | 2 |  |  |  | Unoperable
12981 | TX | 50973 | Motiva Enterprises Port Arthur Refinery | 2015 | 4 | GN27 | 36 | PS2 | Natural Gas Fired Combined Cycle | 4.3 | [26 empty] | (RN) Recirculate: Natural Draft |  |  | Closed | Fresh | Surface | Lower Neches Valley Authority Canal |  | RE | 5 | 1984 | 2 | 2011 | RE | 1 | 1981 | 2 | 2012 | RE | 1 | 1990 | Y | NG | CA | N | Industrial CHP | 2 |  |  |  | Unoperable
12981 | TX | 50973 | Motiva Enterprises Port Arthur Refinery | 2015 | 5 | GN27 | 36 | PS2 | Natural Gas Fired Combined Cycle | 4.3 | [26 empty] | (RN) Recirculate: Natural Draft |  |  | Closed | Fresh | Surface | Lower Neches Valley Authority Canal |  | RE | 5 | 1984 | 2 | 2011 | RE | 1 | 1981 | 2 | 2012 | RE | 1 | 1990 | Y | NG | CA | N | Industrial CHP | 2 |  |  |  | Unoperable
12981 | TX | 50973 | Motiva Enterprises Port Arthur Refinery | 2015 | 6 | GN27 | 36 | PS2 | Natural Gas Fired Combined Cycle | 4.3 | [26 empty] | (RN) Recirculate: Natural Draft |  |  | Closed | Fresh | Surface | Lower Neches Valley Authority Canal |  | RE | 5 | 1984 | 2 | 2011 | RE | 1 | 1981 | 2 | 2012 | RE | 1 | 1990 | Y | NG | CA | N | Industrial CHP | 2 |  |  |  | Unoperable
12981 | TX | 50973 | Motiva Enterprises Port Arthur Refinery | 2015 | 7 | GN27 | 36 | PS2 | Natural Gas Fired Combined Cycle | 4.3 | [26 empty] | (RN) Recirculate: Natural Draft |  |  | Closed | Fresh | Surface | Lower Neches Valley Authority Canal |  | RE | 5 | 1984 | 2 | 2011 | RE | 1 | 1981 | 2 | 2012 | RE | 1 | 1990 | Y | NG | CA | N | Industrial CHP | 2 |  |  |  | Unoperable
12981 | TX | 50973 | Motiva Enterprises Port Arthur Refinery | 2015 | 8 | GN27 | 36 | PS2 | Natural Gas Fired Combined Cycle | 4.3 | [26 empty] | (RN) Recirculate: Natural Draft |  |  | Closed | Fresh | Surface | Lower Neches Valley Authority Canal |  | RE | 5 | 1984 | 2 | 2011 | RE | 1 | 1981 | 2 | 2012 | RE | 1 | 1990 | Y | NG | CA | N | Industrial CHP | 2 |  |  |  | Unoperable
12981 | TX | 50973 | Motiva Enterprises Port Arthur Refinery | 2015 | 9 | GN27 | 36 | PS2 | Natural Gas Fired Combined Cycle | 4.3 | [26 empty] | (RN) Recirculate: Natural Draft |  |  | Closed | Fresh | Surface | Lower Neches Valley Authority Canal |  | RE | 5 | 1984 | 2 | 2011 | RE | 1 | 1981 | 2 | 2012 | RE | 1 | 1990 | Y | NG | CA | N | Industrial CHP | 2 |  |  |  | Unoperable
12981 | TX | 50973 | Motiva Enterprises Port Arthur Refinery | 2015 | 10 | GN27 | 36 | PS2 | Natural Gas Fired Combined Cycle | 4.3 | [26 empty] | (RN) Recirculate: Natural Draft |  |  | Closed | Fresh | Surface | Lower Neches Valley Authority Canal |  | RE | 5 | 1984 | 2 | 2011 | RE | 1 | 1981 | 2 | 2012 | RE | 1 | 1990 | Y | NG | CA | N | Industrial CHP | 2 |  |  |  | Unoperable
12981 | TX | 50973 | Motiva Enterprises Port Arthur Refinery | 2015 | 11 | GN27 | 36 | PS2 | Natural Gas Fired Combined Cycle | 4.3 | [26 empty] | (RN) Recirculate: Natural Draft |  |  | Closed | Fresh | Surface | Lower Neches Valley Authority Canal |  | RE | 5 | 1984 | 2 | 2011 | RE | 1 | 1981 | 2 | 2012 | RE | 1 | 1990 | Y | NG | CA | N | Industrial CHP | 2 |  |  |  | Unoperable
12981 | TX | 50973 | Motiva Enterprises Port Arthur Refinery | 2015 | 12 | GN27 | 36 | PS2 | Natural Gas Fired Combined Cycle | 4.3 | [26 empty] | (RN) Recirculate: Natural Draft |  |  | Closed | Fresh | Surface | Lower Neches Valley Authority Canal |  | RE | 5 | 1984 | 2 | 2011 | RE | 1 | 1981 | 2 | 2012 | RE | 1 | 1990 | Y | NG | CA | N | Industrial CHP | 2 |  |  |  | Unoperable
12981 | TX | 50973 | Motiva Enterprises Port Arthur Refinery | 2015 | 1 | GN27 | 37 | PS2 | Natural Gas Fired Combined Cycle | 4.3 | [8 empty] | 128302 | 128302 | [6 empty] | 128302 | [9 empty] | (RN) Recirculate: Natural Draft |  |  | Closed | Fresh | Surface | Lower Neches Valley Authority Canal |  | RE | 5 | 1984 | 2 | 2011 | OP | 1 | 2005 |  |  | RE | 1 | 1990 | Y | NG | CA | N | Industrial CHP | 2 |  |  |  | Unoperable
12981 | TX | 50973 | Motiva Enterprises Port Arthur Refinery | 2015 | 2 | GN27 | 37 | PS2 | Natural Gas Fired Combined Cycle | 4.3 | [8 empty] | 94077 | 94077 | [6 empty] | 94077 | [9 empty] | (RN) Recirculate: Natural Draft |  |  | Closed | Fresh | Surface | Lower Neches Valley Authority Canal |  | RE | 5 | 1984 | 2 | 2011 | OP | 1 | 2005 |  |  | RE | 1 | 1990 | Y | NG | CA | N | Industrial CHP | 2 |  |  |  | Unoperable
12981 | TX | 50973 | Motiva Enterprises Port Arthur Refinery | 2015 | 3 | GN27 | 37 | PS2 | Natural Gas Fired Combined Cycle | 4.3 | [8 empty] | 118390 | 118390 | [6 empty] | 118390 | [9 empty] | (RN) Recirculate: Natural Draft |  |  | Closed | Fresh | Surface | Lower Neches Valley Authority Canal |  | RE | 5 | 1984 | 2 | 2011 | OP | 1 | 2005 |  |  | RE | 1 | 1990 | Y | NG | CA | N | Industrial CHP | 2 |  |  |  | Unoperable
12981 | TX | 50973 | Motiva Enterprises Port Arthur Refinery | 2015 | 4 | GN27 | 37 | PS2 | Natural Gas Fired Combined Cycle | 4.3 | [8 empty] | 101067 | 101067 | [6 empty] | 101067 | [9 empty] | (RN) Recirculate: Natural Draft |  |  | Closed | Fresh | Surface | Lower Neches Valley Authority Canal |  | RE | 5 | 1984 | 2 | 2011 | OP | 1 | 2005 |  |  | RE | 1 | 1990 | Y | NG | CA | N | Industrial CHP | 2 |  |  |  | Unoperable
12981 | TX | 50973 | Motiva Enterprises Port Arthur Refinery | 2015 | 5 | GN27 | 37 | PS2 | Natural Gas Fired Combined Cycle | 4.3 | [8 empty] | 112356 | 112356 | [6 empty] | 112356 | [9 empty] | (RN) Recirculate: Natural Draft |  |  | Closed | Fresh | Surface | Lower Neches Valley Authority Canal |  | RE | 5 | 1984 | 2 | 2011 | OP | 1 | 2005 |  |  | RE | 1 | 1990 | Y | NG | CA | N | Industrial CHP | 2 |  |  |  | Unoperable
12981 | TX | 50973 | Motiva Enterprises Port Arthur Refinery | 2015 | 6 | GN27 | 37 | PS2 | Natural Gas Fired Combined Cycle | 4.3 | [8 empty] | 111793 | 111793 | [6 empty] | 111793 | [9 empty] | (RN) Recirculate: Natural Draft |  |  | Closed | Fresh | Surface | Lower Neches Valley Authority Canal |  | RE | 5 | 1984 | 2 | 2011 | OP | 1 | 2005 |  |  | RE | 1 | 1990 | Y | NG | CA | N | Industrial CHP | 2 |  |  |  | Unoperable
12981 | TX | 50973 | Motiva Enterprises Port Arthur Refinery | 2015 | 7 | GN27 | 37 | PS2 | Natural Gas Fired Combined Cycle | 4.3 | [8 empty] | 101413 | 101413 | [6 empty] | 101413 | [9 empty] | (RN) Recirculate: Natural Draft |  |  | Closed | Fresh | Surface | Lower Neches Valley Authority Canal |  | RE | 5 | 1984 | 2 | 2011 | OP | 1 | 2005 |  |  | RE | 1 | 1990 | Y | NG | CA | N | Industrial CHP | 2 |  |  |  | Unoperable
12981 | TX | 50973 | Motiva Enterprises Port Arthur Refinery | 2015 | 8 | GN27 | 37 | PS2 | Natural Gas Fired Combined Cycle | 4.3 | [8 empty] | 108898 | 108898 | [6 empty] | 108898 | [9 empty] | (RN) Recirculate: Natural Draft |  |  | Closed | Fresh | Surface | Lower Neches Valley Authority Canal |  | RE | 5 | 1984 | 2 | 2011 | OP | 1 | 2005 |  |  | RE | 1 | 1990 | Y | NG | CA | N | Industrial CHP | 2 |  |  |  | Unoperable
12981 | TX | 50973 | Motiva Enterprises Port Arthur Refinery | 2015 | 9 | GN27 | 37 | PS2 | Natural Gas Fired Combined Cycle | 4.3 | [8 empty] | 80331 | 80331 | [6 empty] | 80331 | [9 empty] | (RN) Recirculate: Natural Draft |  |  | Closed | Fresh | Surface | Lower Neches Valley Authority Canal |  | RE | 5 | 1984 | 2 | 2011 | OP | 1 | 2005 |  |  | RE | 1 | 1990 | Y | NG | CA | N | Industrial CHP | 2 |  |  |  | Unoperable
12981 | TX | 50973 | Motiva Enterprises Port Arthur Refinery | 2015 | 10 | GN27 | 37 | PS2 | Natural Gas Fired Combined Cycle | 4.3 | [8 empty] | 74359 | 74359 | [6 empty] | 74359 | [9 empty] | (RN) Recirculate: Natural Draft |  |  | Closed | Fresh | Surface | Lower Neches Valley Authority Canal |  | RE | 5 | 1984 | 2 | 2011 | OP | 1 | 2005 |  |  | RE | 1 | 1990 | Y | NG | CA | N | Industrial CHP | 2 |  |  |  | Unoperable
12981 | TX | 50973 | Motiva Enterprises Port Arthur Refinery | 2015 | 11 | GN27 | 37 | PS2 | Natural Gas Fired Combined Cycle | 4.3 | [8 empty] | 101892 | 101892 | [6 empty] | 101892 | [9 empty] | (RN) Recirculate: Natural Draft |  |  | Closed | Fresh | Surface | Lower Neches Valley Authority Canal |  | RE | 5 | 1984 | 2 | 2011 | OP | 1 | 2005 |  |  | RE | 1 | 1990 | Y | NG | CA | N | Industrial CHP | 2 |  |  |  | Unoperable
12981 | TX | 50973 | Motiva Enterprises Port Arthur Refinery | 2015 | 12 | GN27 | 37 | PS2 | Natural Gas Fired Combined Cycle | 4.3 | [8 empty] | 112006 | 112006 | [6 empty] | 112006 | [9 empty] | (RN) Recirculate: Natural Draft |  |  | Closed | Fresh | Surface | Lower Neches Valley Authority Canal |  | RE | 5 | 1984 | 2 | 2011 | OP | 1 | 2005 |  |  | RE | 1 | 1990 | Y | NG | CA | N | Industrial CHP | 2 |  |  |  | Unoperable
12981 | TX | 50973 | Motiva Enterprises Port Arthur Refinery | 2015 | 1 | GN31 | 37 | PS2 | Natural Gas Fired Combined Cycle | 8.4 | 6839 | [7 empty] | 128302 | 128302 | [6 empty] | 128302 | [9 empty] | (RN) Recirculate: Natural Draft |  |  | Closed | Fresh | Surface | Lower Neches Valley Authority Canal |  | OP | 6 | 1962 |  |  | OP | 1 | 2005 |  |  | RE | 1 | 1990 | Y | NG | CA | Y | Industrial CHP | 2 |  |  |  | Unoperable
12981 | TX | 50973 | Motiva Enterprises Port Arthur Refinery | 2015 | 2 | GN31 | 37 | PS2 | Natural Gas Fired Combined Cycle | 8.4 | 6183 | [7 empty] | 94077 | 94077 | [6 empty] | 94077 | [9 empty] | (RN) Recirculate: Natural Draft |  |  | Closed | Fresh | Surface | Lower Neches Valley Authority Canal |  | OP | 6 | 1962 |  |  | OP | 1 | 2005 |  |  | RE | 1 | 1990 | Y | NG | CA | Y | Industrial CHP | 2 |  |  |  | Unoperable
12981 | TX | 50973 | Motiva Enterprises Port Arthur Refinery | 2015 | 3 | GN31 | 37 | PS2 | Natural Gas Fired Combined Cycle | 8.4 | 7023 | [7 empty] | 118390 | 118390 | [6 empty] | 118390 | [9 empty] | (RN) Recirculate: Natural Draft |  |  | Closed | Fresh | Surface | Lower Neches Valley Authority Canal |  | OP | 6 | 1962 |  |  | OP | 1 | 2005 |  |  | RE | 1 | 1990 | Y | NG | CA | Y | Industrial CHP | 2 |  |  |  | Unoperable
12981 | TX | 50973 | Motiva Enterprises Port Arthur Refinery | 2015 | 4 | GN31 | 37 | PS2 | Natural Gas Fired Combined Cycle | 8.4 | 6783 | [7 empty] | 101067 | 101067 | [6 empty] | 101067 | [9 empty] | (RN) Recirculate: Natural Draft |  |  | Closed | Fresh | Surface | Lower Neches Valley Authority Canal |  | OP | 6 | 1962 |  |  | OP | 1 | 2005 |  |  | RE | 1 | 1990 | Y | NG | CA | Y | Industrial CHP | 2 |  |  |  | Unoperable
12981 | TX | 50973 | Motiva Enterprises Port Arthur Refinery | 2015 | 5 | GN31 | 37 | PS2 | Natural Gas Fired Combined Cycle | 8.4 | 3729 | [7 empty] | 112356 | 112356 | [6 empty] | 112356 | [9 empty] | (RN) Recirculate: Natural Draft |  |  | Closed | Fresh | Surface | Lower Neches Valley Authority Canal |  | OP | 6 | 1962 |  |  | OP | 1 | 2005 |  |  | RE | 1 | 1990 | Y | NG | CA | Y | Industrial CHP | 2 |  |  |  | Unoperable
12981 | TX | 50973 | Motiva Enterprises Port Arthur Refinery | 2015 | 6 | GN31 | 37 | PS2 | Natural Gas Fired Combined Cycle | 8.4 | 4427 | [7 empty] | 111793 | 111793 | [6 empty] | 111793 | [9 empty] | (RN) Recirculate: Natural Draft |  |  | Closed | Fresh | Surface | Lower Neches Valley Authority Canal |  | OP | 6 | 1962 |  |  | OP | 1 | 2005 |  |  | RE | 1 | 1990 | Y | NG | CA | Y | Industrial CHP | 2 |  |  |  | Unoperable
12981 | TX | 50973 | Motiva Enterprises Port Arthur Refinery | 2015 | 7 | GN31 | 37 | PS2 | Natural Gas Fired Combined Cycle | 8.4 | 5347 | [7 empty] | 101413 | 101413 | [6 empty] | 101413 | [9 empty] | (RN) Recirculate: Natural Draft |  |  | Closed | Fresh | Surface | Lower Neches Valley Authority Canal |  | OP | 6 | 1962 |  |  | OP | 1 | 2005 |  |  | RE | 1 | 1990 | Y | NG | CA | Y | Industrial CHP | 2 |  |  |  | Unoperable
12981 | TX | 50973 | Motiva Enterprises Port Arthur Refinery | 2015 | 8 | GN31 | 37 | PS2 | Natural Gas Fired Combined Cycle | 8.4 | 4018 | [7 empty] | 108898 | 108898 | [6 empty] | 108898 | [9 empty] | (RN) Recirculate: Natural Draft |  |  | Closed | Fresh | Surface | Lower Neches Valley Authority Canal |  | OP | 6 | 1962 |  |  | OP | 1 | 2005 |  |  | RE | 1 | 1990 | Y | NG | CA | Y | Industrial CHP | 2 |  |  |  | Unoperable
12981 | TX | 50973 | Motiva Enterprises Port Arthur Refinery | 2015 | 9 | GN31 | 37 | PS2 | Natural Gas Fired Combined Cycle | 8.4 | 6731 | [7 empty] | 80331 | 80331 | [6 empty] | 80331 | [9 empty] | (RN) Recirculate: Natural Draft |  |  | Closed | Fresh | Surface | Lower Neches Valley Authority Canal |  | OP | 6 | 1962 |  |  | OP | 1 | 2005 |  |  | RE | 1 | 1990 | Y | NG | CA | Y | Industrial CHP | 2 |  |  |  | Unoperable
12981 | TX | 50973 | Motiva Enterprises Port Arthur Refinery | 2015 | 10 | GN31 | 37 | PS2 | Natural Gas Fired Combined Cycle | 8.4 | 6277 | [7 empty] | 74359 | 74359 | [6 empty] | 74359 | [9 empty] | (RN) Recirculate: Natural Draft |  |  | Closed | Fresh | Surface | Lower Neches Valley Authority Canal |  | OP | 6 | 1962 |  |  | OP | 1 | 2005 |  |  | RE | 1 | 1990 | Y | NG | CA | Y | Industrial CHP | 2 |  |  |  | Unoperable
12981 | TX | 50973 | Motiva Enterprises Port Arthur Refinery | 2015 | 11 | GN31 | 37 | PS2 | Natural Gas Fired Combined Cycle | 8.4 | 5410 | [7 empty] | 101892 | 101892 | [6 empty] | 101892 | [9 empty] | (RN) Recirculate: Natural Draft |  |  | Closed | Fresh | Surface | Lower Neches Valley Authority Canal |  | OP | 6 | 1962 |  |  | OP | 1 | 2005 |  |  | RE | 1 | 1990 | Y | NG | CA | Y | Industrial CHP | 2 |  |  |  | Unoperable
12981 | TX | 50973 | Motiva Enterprises Port Arthur Refinery | 2015 | 12 | GN31 | 37 | PS2 | Natural Gas Fired Combined Cycle | 8.4 | 6033 | [7 empty] | 112006 | 112006 | [6 empty] | 112006 | [9 empty] | (RN) Recirculate: Natural Draft |  |  | Closed | Fresh | Surface | Lower Neches Valley Authority Canal |  | OP | 6 | 1962 |  |  | OP | 1 | 2005 |  |  | RE | 1 | 1990 | Y | NG | CA | Y | Industrial CHP | 2 |  |  |  | Unoperable
12981 | TX | 50973 | Motiva Enterprises Port Arthur Refinery | 2015 | 1 | GN32 | 37 | PS2 | Natural Gas Fired Combined Cycle | 10.5 | 8152 | [7 empty] | 128302 | 128302 | [6 empty] | 128302 | [9 empty] | (RN) Recirculate: Natural Draft |  |  | Closed | Fresh | Surface | Lower Neches Valley Authority Canal |  | OP | 6 | 1957 |  |  | OP | 1 | 2005 |  |  | RE | 1 | 1990 | Y | NG | CA | Y | Industrial CHP | 2 |  |  |  | Unoperable
12981 | TX | 50973 | Motiva Enterprises Port Arthur Refinery | 2015 | 2 | GN32 | 37 | PS2 | Natural Gas Fired Combined Cycle | 10.5 | 6372 | [7 empty] | 94077 | 94077 | [6 empty] | 94077 | [9 empty] | (RN) Recirculate: Natural Draft |  |  | Closed | Fresh | Surface | Lower Neches Valley Authority Canal |  | OP | 6 | 1957 |  |  | OP | 1 | 2005 |  |  | RE | 1 | 1990 | Y | NG | CA | Y | Industrial CHP | 2 |  |  |  | Unoperable
12981 | TX | 50973 | Motiva Enterprises Port Arthur Refinery | 2015 | 3 | GN32 | 37 | PS2 | Natural Gas Fired Combined Cycle | 10.5 | 7294 | [7 empty] | 118390 | 118390 | [6 empty] | 118390 | [9 empty] | (RN) Recirculate: Natural Draft |  |  | Closed | Fresh | Surface | Lower Neches Valley Authority Canal |  | OP | 6 | 1957 |  |  | OP | 1 | 2005 |  |  | RE | 1 | 1990 | Y | NG | CA | Y | Industrial CHP | 2 |  |  |  | Unoperable
12981 | TX | 50973 | Motiva Enterprises Port Arthur Refinery | 2015 | 4 | GN32 | 37 | PS2 | Natural Gas Fired Combined Cycle | 10.5 | 6337 | [7 empty] | 101067 | 101067 | [6 empty] | 101067 | [9 empty] | (RN) Recirculate: Natural Draft |  |  | Closed | Fresh | Surface | Lower Neches Valley Authority Canal |  | OP | 6 | 1957 |  |  | OP | 1 | 2005 |  |  | RE | 1 | 1990 | Y | NG | CA | Y | Industrial CHP | 2 |  |  |  | Unoperable
12981 | TX | 50973 | Motiva Enterprises Port Arthur Refinery | 2015 | 5 | GN32 | 37 | PS2 | Natural Gas Fired Combined Cycle | 10.5 | 4864 | [7 empty] | 112356 | 112356 | [6 empty] | 112356 | [9 empty] | (RN) Recirculate: Natural Draft |  |  | Closed | Fresh | Surface | Lower Neches Valley Authority Canal |  | OP | 6 | 1957 |  |  | OP | 1 | 2005 |  |  | RE | 1 | 1990 | Y | NG | CA | Y | Industrial CHP | 2 |  |  |  | Unoperable
12981 | TX | 50973 | Motiva Enterprises Port Arthur Refinery | 2015 | 6 | GN32 | 37 | PS2 | Natural Gas Fired Combined Cycle | 10.5 | 4040 | [7 empty] | 111793 | 111793 | [6 empty] | 111793 | [9 empty] | (RN) Recirculate: Natural Draft |  |  | Closed | Fresh | Surface | Lower Neches Valley Authority Canal |  | OP | 6 | 1957 |  |  | OP | 1 | 2005 |  |  | RE | 1 | 1990 | Y | NG | CA | Y | Industrial CHP | 2 |  |  |  | Unoperable
12981 | TX | 50973 | Motiva Enterprises Port Arthur Refinery | 2015 | 7 | GN32 | 37 | PS2 | Natural Gas Fired Combined Cycle | 10.5 | 4210 | [7 empty] | 101413 | 101413 | [6 empty] | 101413 | [9 empty] | (RN) Recirculate: Natural Draft |  |  | Closed | Fresh | Surface | Lower Neches Valley Authority Canal |  | OP | 6 | 1957 |  |  | OP | 1 | 2005 |  |  | RE | 1 | 1990 | Y | NG | CA | Y | Industrial CHP | 2 |  |  |  | Unoperable
12981 | TX | 50973 | Motiva Enterprises Port Arthur Refinery | 2015 | 8 | GN32 | 37 | PS2 | Natural Gas Fired Combined Cycle | 10.5 | 3393 | [7 empty] | 108898 | 108898 | [6 empty] | 108898 | [9 empty] | (RN) Recirculate: Natural Draft |  |  | Closed | Fresh | Surface | Lower Neches Valley Authority Canal |  | OP | 6 | 1957 |  |  | OP | 1 | 2005 |  |  | RE | 1 | 1990 | Y | NG | CA | Y | Industrial CHP | 2 |  |  |  | Unoperable
12981 | TX | 50973 | Motiva Enterprises Port Arthur Refinery | 2015 | 9 | GN32 | 37 | PS2 | Natural Gas Fired Combined Cycle | 10.5 | 0 | [7 empty] | 80331 | 80331 | [6 empty] | 80331 | [9 empty] | (RN) Recirculate: Natural Draft |  |  | Closed | Fresh | Surface | Lower Neches Valley Authority Canal |  | OP | 6 | 1957 |  |  | OP | 1 | 2005 |  |  | RE | 1 | 1990 | Y | NG | CA | Y | Industrial CHP | 2 |  |  |  | Unoperable
12981 | TX | 50973 | Motiva Enterprises Port Arthur Refinery | 2015 | 10 | GN32 | 37 | PS2 | Natural Gas Fired Combined Cycle | 10.5 | 1949 | [7 empty] | 74359 | 74359 | [6 empty] | 74359 | [9 empty] | (RN) Recirculate: Natural Draft |  |  | Closed | Fresh | Surface | Lower Neches Valley Authority Canal |  | OP | 6 | 1957 |  |  | OP | 1 | 2005 |  |  | RE | 1 | 1990 | Y | NG | CA | Y | Industrial CHP | 2 |  |  |  | Unoperable
12981 | TX | 50973 | Motiva Enterprises Port Arthur Refinery | 2015 | 11 | GN32 | 37 | PS2 | Natural Gas Fired Combined Cycle | 10.5 | 3573 | [7 empty] | 101892 | 101892 | [6 empty] | 101892 | [9 empty] | (RN) Recirculate: Natural Draft |  |  | Closed | Fresh | Surface | Lower Neches Valley Authority Canal |  | OP | 6 | 1957 |  |  | OP | 1 | 2005 |  |  | RE | 1 | 1990 | Y | NG | CA | Y | Industrial CHP | 2 |  |  |  | Unoperable
12981 | TX | 50973 | Motiva Enterprises Port Arthur Refinery | 2015 | 12 | GN32 | 37 | PS2 | Natural Gas Fired Combined Cycle | 10.5 | 6451 | [7 empty] | 112006 | 112006 | [6 empty] | 112006 | [9 empty] | (RN) Recirculate: Natural Draft |  |  | Closed | Fresh | Surface | Lower Neches Valley Authority Canal |  | OP | 6 | 1957 |  |  | OP | 1 | 2005 |  |  | RE | 1 | 1990 | Y | NG | CA | Y | Industrial CHP | 2 |  |  |  | Unoperable
12981 | TX | 50973 | Motiva Enterprises Port Arthur Refinery | 2015 | 1 | GN35 | 37 | PS2 | Natural Gas Fired Combined Cycle | [6 empty] | 39 | 20548 |  | 284175 |  |  | 284175 |  | 284175 | [12 empty] | (RN) Recirculate: Natural Draft |  |  | Closed | Fresh | Surface | Lower Neches Valley Authority Canal |  | OP | 12 | 1983 |  |  | OP | 1 | 2005 |  |  | RE | 1 | 1990 | Y | NG | CT | N/A | Industrial CHP | 2 |  |  |  | Unoperable
12981 | TX | 50973 | Motiva Enterprises Port Arthur Refinery | 2015 | 2 | GN35 | 37 | PS2 | Natural Gas Fired Combined Cycle | [6 empty] | 39 | 20287 |  | 280098 |  |  | 280098 |  | 280098 | [12 empty] | (RN) Recirculate: Natural Draft |  |  | Closed | Fresh | Surface | Lower Neches Valley Authority Canal |  | OP | 12 | 1983 |  |  | OP | 1 | 2005 |  |  | RE | 1 | 1990 | Y | NG | CT | N/A | Industrial CHP | 2 |  |  |  | Unoperable
12981 | TX | 50973 | Motiva Enterprises Port Arthur Refinery | 2015 | 3 | GN35 | 37 | PS2 | Natural Gas Fired Combined Cycle | [6 empty] | 39 | 21066 |  | 300745 |  |  | 300745 |  | 300745 | [12 empty] | (RN) Recirculate: Natural Draft |  |  | Closed | Fresh | Surface | Lower Neches Valley Authority Canal |  | OP | 12 | 1983 |  |  | OP | 1 | 2005 |  |  | RE | 1 | 1990 | Y | NG | CT | N/A | Industrial CHP | 2 |  |  |  | Unoperable
12981 | TX | 50973 | Motiva Enterprises Port Arthur Refinery | 2015 | 4 | GN35 | 37 | PS2 | Natural Gas Fired Combined Cycle | [6 empty] | 39 | 19187 |  | 283611 |  |  | 283611 |  | 283611 | [12 empty] | (RN) Recirculate: Natural Draft |  |  | Closed | Fresh | Surface | Lower Neches Valley Authority Canal |  | OP | 12 | 1983 |  |  | OP | 1 | 2005 |  |  | RE | 1 | 1990 | Y | NG | CT | N/A | Industrial CHP | 2 |  |  |  | Unoperable
12981 | TX | 50973 | Motiva Enterprises Port Arthur Refinery | 2015 | 5 | GN35 | 37 | PS2 | Natural Gas Fired Combined Cycle | [6 empty] | 39 | 19451 |  | 288905 |  |  | 288905 |  | 288905 | [12 empty] | (RN) Recirculate: Natural Draft |  |  | Closed | Fresh | Surface | Lower Neches Valley Authority Canal |  | OP | 12 | 1983 |  |  | OP | 1 | 2005 |  |  | RE | 1 | 1990 | Y | NG | CT | N/A | Industrial CHP | 2 |  |  |  | Unoperable
12981 | TX | 50973 | Motiva Enterprises Port Arthur Refinery | 2015 | 6 | GN35 | 37 | PS2 | Natural Gas Fired Combined Cycle | [6 empty] | 39 | 18566 |  | 277612 |  |  | 277612 |  | 277612 | [12 empty] | (RN) Recirculate: Natural Draft |  |  | Closed | Fresh | Surface | Lower Neches Valley Authority Canal |  | OP | 12 | 1983 |  |  | OP | 1 | 2005 |  |  | RE | 1 | 1990 | Y | NG | CT | N/A | Industrial CHP | 2 |  |  |  | Unoperable
12981 | TX | 50973 | Motiva Enterprises Port Arthur Refinery | 2015 | 7 | GN35 | 37 | PS2 | Natural Gas Fired Combined Cycle | [6 empty] | 39 | 18693 |  | 287086 |  |  | 287086 |  | 287086 | [12 empty] | (RN) Recirculate: Natural Draft |  |  | Closed | Fresh | Surface | Lower Neches Valley Authority Canal |  | OP | 12 | 1983 |  |  | OP | 1 | 2005 |  |  | RE | 1 | 1990 | Y | NG | CT | N/A | Industrial CHP | 2 |  |  |  | Unoperable
12981 | TX | 50973 | Motiva Enterprises Port Arthur Refinery | 2015 | 8 | GN35 | 37 | PS2 | Natural Gas Fired Combined Cycle | [6 empty] | 39 | 18834 |  | 288158 |  |  | 288158 |  | 288158 | [12 empty] | (RN) Recirculate: Natural Draft |  |  | Closed | Fresh | Surface | Lower Neches Valley Authority Canal |  | OP | 12 | 1983 |  |  | OP | 1 | 2005 |  |  | RE | 1 | 1990 | Y | NG | CT | N/A | Industrial CHP | 2 |  |  |  | Unoperable
12981 | TX | 50973 | Motiva Enterprises Port Arthur Refinery | 2015 | 9 | GN35 | 37 | PS2 | Natural Gas Fired Combined Cycle | [6 empty] | 39 | 18359 |  | 279701 |  |  | 279701 |  | 279701 | [12 empty] | (RN) Recirculate: Natural Draft |  |  | Closed | Fresh | Surface | Lower Neches Valley Authority Canal |  | OP | 12 | 1983 |  |  | OP | 1 | 2005 |  |  | RE | 1 | 1990 | Y | NG | CT | N/A | Industrial CHP | 2 |  |  |  | Unoperable
12981 | TX | 50973 | Motiva Enterprises Port Arthur Refinery | 2015 | 10 | GN35 | 37 | PS2 | Natural Gas Fired Combined Cycle | [6 empty] | 39 | 19366 |  | 286730 |  |  | 286730 |  | 286730 | [12 empty] | (RN) Recirculate: Natural Draft |  |  | Closed | Fresh | Surface | Lower Neches Valley Authority Canal |  | OP | 12 | 1983 |  |  | OP | 1 | 2005 |  |  | RE | 1 | 1990 | Y | NG | CT | N/A | Industrial CHP | 2 |  |  |  | Unoperable
12981 | TX | 50973 | Motiva Enterprises Port Arthur Refinery | 2015 | 11 | GN35 | 37 | PS2 | Natural Gas Fired Combined Cycle | [6 empty] | 39 | 6911 |  | 263638 |  |  | 263638 |  | 263638 | [12 empty] | (RN) Recirculate: Natural Draft |  |  | Closed | Fresh | Surface | Lower Neches Valley Authority Canal |  | OP | 12 | 1983 |  |  | OP | 1 | 2005 |  |  | RE | 1 | 1990 | Y | NG | CT | N/A | Industrial CHP | 2 |  |  |  | Unoperable
12981 | TX | 50973 | Motiva Enterprises Port Arthur Refinery | 2015 | 12 | GN35 | 37 | PS2 | Natural Gas Fired Combined Cycle | [6 empty] | 39 | 18384 |  | 277403 |  |  | 277403 |  | 277403 | [12 empty] | (RN) Recirculate: Natural Draft |  |  | Closed | Fresh | Surface | Lower Neches Valley Authority Canal |  | OP | 12 | 1983 |  |  | OP | 1 | 2005 |  |  | RE | 1 | 1990 | Y | NG | CT | N/A | Industrial CHP | 2 |  |  |  | Unoperable
12981 | TX | 50973 | Motiva Enterprises Port Arthur Refinery | 2015 | 1 | GN41 | 37 | PS2 | Natural Gas Fired Combined Cycle | [6 empty] | 36 | 24558 |  | 293930 |  |  | 293930 |  | 293930 | [12 empty] | (RN) Recirculate: Natural Draft |  |  | Closed | Fresh | Surface | Lower Neches Valley Authority Canal |  | OP | 12 | 2011 |  |  | OP | 1 | 2005 |  |  | RE | 1 | 1990 | Y | NG | CT | N/A | Industrial CHP | 2 |  |  |  | Unoperable
12981 | TX | 50973 | Motiva Enterprises Port Arthur Refinery | 2015 | 2 | GN41 | 37 | PS2 | Natural Gas Fired Combined Cycle | [6 empty] | 36 | 21028 |  | 256312 |  |  | 256312 |  | 256312 | [12 empty] | (RN) Recirculate: Natural Draft |  |  | Closed | Fresh | Surface | Lower Neches Valley Authority Canal |  | OP | 12 | 2011 |  |  | OP | 1 | 2005 |  |  | RE | 1 | 1990 | Y | NG | CT | N/A | Industrial CHP | 2 |  |  |  | Unoperable
12981 | TX | 50973 | Motiva Enterprises Port Arthur Refinery | 2015 | 3 | GN41 | 37 | PS2 | Natural Gas Fired Combined Cycle | [6 empty] | 36 | 12460 |  | 138414 |  |  | 138414 |  | 138414 | [12 empty] | (RN) Recirculate: Natural Draft |  |  | Closed | Fresh | Surface | Lower Neches Valley Authority Canal |  | OP | 12 | 2011 |  |  | OP | 1 | 2005 |  |  | RE | 1 | 1990 | Y | NG | CT | N/A | Industrial CHP | 2 |  |  |  | Unoperable
12981 | TX | 50973 | Motiva Enterprises Port Arthur Refinery | 2015 | 4 | GN41 | 37 | PS2 | Natural Gas Fired Combined Cycle | [6 empty] | 36 | 22552 |  | 140094 |  |  | 140094 |  | 140094 | [12 empty] | (RN) Recirculate: Natural Draft |  |  | Closed | Fresh | Surface | Lower Neches Valley Authority Canal |  | OP | 12 | 2011 |  |  | OP | 1 | 2005 |  |  | RE | 1 | 1990 | Y | NG | CT | N/A | Industrial CHP | 2 |  |  |  | Unoperable
12981 | TX | 50973 | Motiva Enterprises Port Arthur Refinery | 2015 | 5 | GN41 | 37 | PS2 | Natural Gas Fired Combined Cycle | [6 empty] | 36 | 27811 |  | 325680 |  |  | 325680 |  | 325680 | [12 empty] | (RN) Recirculate: Natural Draft |  |  | Closed | Fresh | Surface | Lower Neches Valley Authority Canal |  | OP | 12 | 2011 |  |  | OP | 1 | 2005 |  |  | RE | 1 | 1990 | Y | NG | CT | N/A | Industrial CHP | 2 |  |  |  | Unoperable
12981 | TX | 50973 | Motiva Enterprises Port Arthur Refinery | 2015 | 6 | GN41 | 37 | PS2 | Natural Gas Fired Combined Cycle | [6 empty] | 36 | 26370 |  | 310729 |  |  | 310729 |  | 310729 | [12 empty] | (RN) Recirculate: Natural Draft |  |  | Closed | Fresh | Surface | Lower Neches Valley Authority Canal |  | OP | 12 | 2011 |  |  | OP | 1 | 2005 |  |  | RE | 1 | 1990 | Y | NG | CT | N/A | Industrial CHP | 2 |  |  |  | Unoperable
12981 | TX | 50973 | Motiva Enterprises Port Arthur Refinery | 2015 | 7 | GN41 | 37 | PS2 | Natural Gas Fired Combined Cycle | [6 empty] | 36 | 20558 |  | 244340 |  |  | 244340 |  | 244340 | [12 empty] | (RN) Recirculate: Natural Draft |  |  | Closed | Fresh | Surface | Lower Neches Valley Authority Canal |  | OP | 12 | 2011 |  |  | OP | 1 | 2005 |  |  | RE | 1 | 1990 | Y | NG | CT | N/A | Industrial CHP | 2 |  |  |  | Unoperable
12981 | TX | 50973 | Motiva Enterprises Port Arthur Refinery | 2015 | 8 | GN41 | 37 | PS2 | Natural Gas Fired Combined Cycle | [6 empty] | 36 | 17059 |  | 202568 |  |  | 202568 |  | 202568 | [12 empty] | (RN) Recirculate: Natural Draft |  |  | Closed | Fresh | Surface | Lower Neches Valley Authority Canal |  | OP | 12 | 2011 |  |  | OP | 1 | 2005 |  |  | RE | 1 | 1990 | Y | NG | CT | N/A | Industrial CHP | 2 |  |  |  | Unoperable
12981 | TX | 50973 | Motiva Enterprises Port Arthur Refinery | 2015 | 9 | GN41 | 37 | PS2 | Natural Gas Fired Combined Cycle | [6 empty] | 36 | 25090 |  | 304067 |  |  | 304067 |  | 304067 | [12 empty] | (RN) Recirculate: Natural Draft |  |  | Closed | Fresh | Surface | Lower Neches Valley Authority Canal |  | OP | 12 | 2011 |  |  | OP | 1 | 2005 |  |  | RE | 1 | 1990 | Y | NG | CT | N/A | Industrial CHP | 2 |  |  |  | Unoperable
12981 | TX | 50973 | Motiva Enterprises Port Arthur Refinery | 2015 | 10 | GN41 | 37 | PS2 | Natural Gas Fired Combined Cycle | [6 empty] | 36 | 28392 |  | 336020 |  |  | 336020 |  | 336020 | [12 empty] | (RN) Recirculate: Natural Draft |  |  | Closed | Fresh | Surface | Lower Neches Valley Authority Canal |  | OP | 12 | 2011 |  |  | OP | 1 | 2005 |  |  | RE | 1 | 1990 | Y | NG | CT | N/A | Industrial CHP | 2 |  |  |  | Unoperable
12981 | TX | 50973 | Motiva Enterprises Port Arthur Refinery | 2015 | 11 | GN41 | 37 | PS2 | Natural Gas Fired Combined Cycle | [6 empty] | 36 | 28098 |  | 328729 |  |  | 328729 |  | 328729 | [12 empty] | (RN) Recirculate: Natural Draft |  |  | Closed | Fresh | Surface | Lower Neches Valley Authority Canal |  | OP | 12 | 2011 |  |  | OP | 1 | 2005 |  |  | RE | 1 | 1990 | Y | NG | CT | N/A | Industrial CHP | 2 |  |  |  | Unoperable
12981 | TX | 50973 | Motiva Enterprises Port Arthur Refinery | 2015 | 12 | GN41 | 37 | PS2 | Natural Gas Fired Combined Cycle | [6 empty] | 36 | 29712 |  | 344608 |  |  | 344608 |  | 344608 | [12 empty] | (RN) Recirculate: Natural Draft |  |  | Closed | Fresh | Surface | Lower Neches Valley Authority Canal |  | OP | 12 | 2011 |  |  | OP | 1 | 2005 |  |  | RE | 1 | 1990 | Y | NG | CT | N/A | Industrial CHP | 2 |  |  |  | Unoperable
12981 | TX | 50973 | Motiva Enterprises Port Arthur Refinery | 2015 | 1 | GN42 | 37 | PS2 | Natural Gas Fired Combined Cycle | [6 empty] | 36 | 29617 |  | 335115 |  |  | 335115 |  | 335115 | [12 empty] | (RN) Recirculate: Natural Draft |  |  | Closed | Fresh | Surface | Lower Neches Valley Authority Canal |  | OP | 11 | 2011 |  |  | OP | 1 | 2005 |  |  | RE | 1 | 1990 | Y | NG | CT | N/A | Industrial CHP | 2 |  |  |  | Unoperable
12981 | TX | 50973 | Motiva Enterprises Port Arthur Refinery | 2015 | 2 | GN42 | 37 | PS2 | Natural Gas Fired Combined Cycle | [6 empty] | 36 | 25341 |  | 295465 |  |  | 295465 |  | 295465 | [12 empty] | (RN) Recirculate: Natural Draft |  |  | Closed | Fresh | Surface | Lower Neches Valley Authority Canal |  | OP | 11 | 2011 |  |  | OP | 1 | 2005 |  |  | RE | 1 | 1990 | Y | NG | CT | N/A | Industrial CHP | 2 |  |  |  | Unoperable
12981 | TX | 50973 | Motiva Enterprises Port Arthur Refinery | 2015 | 3 | GN42 | 37 | PS2 | Natural Gas Fired Combined Cycle | [6 empty] | 36 | 26803 |  | 317167 |  |  | 317167 |  | 317167 | [12 empty] | (RN) Recirculate: Natural Draft |  |  | Closed | Fresh | Surface | Lower Neches Valley Authority Canal |  | OP | 11 | 2011 |  |  | OP | 1 | 2005 |  |  | RE | 1 | 1990 | Y | NG | CT | N/A | Industrial CHP | 2 |  |  |  | Unoperable
12981 | TX | 50973 | Motiva Enterprises Port Arthur Refinery | 2015 | 4 | GN42 | 37 | PS2 | Natural Gas Fired Combined Cycle | [6 empty] | 36 | 24390 |  | 293014 |  |  | 293014 |  | 293014 | [12 empty] | (RN) Recirculate: Natural Draft |  |  | Closed | Fresh | Surface | Lower Neches Valley Authority Canal |  | OP | 11 | 2011 |  |  | OP | 1 | 2005 |  |  | RE | 1 | 1990 | Y | NG | CT | N/A | Industrial CHP | 2 |  |  |  | Unoperable
12981 | TX | 50973 | Motiva Enterprises Port Arthur Refinery | 2015 | 5 | GN42 | 37 | PS2 | Natural Gas Fired Combined Cycle | [6 empty] | 36 | 25306 |  | 306460 |  |  | 306460 |  | 306460 | [12 empty] | (RN) Recirculate: Natural Draft |  |  | Closed | Fresh | Surface | Lower Neches Valley Authority Canal |  | OP | 11 | 2011 |  |  | OP | 1 | 2005 |  |  | RE | 1 | 1990 | Y | NG | CT | N/A | Industrial CHP | 2 |  |  |  | Unoperable
12981 | TX | 50973 | Motiva Enterprises Port Arthur Refinery | 2015 | 6 | GN42 | 37 | PS2 | Natural Gas Fired Combined Cycle | [6 empty] | 36 | 23295 |  | 287218 |  |  | 287218 |  | 287218 | [12 empty] | (RN) Recirculate: Natural Draft |  |  | Closed | Fresh | Surface | Lower Neches Valley Authority Canal |  | OP | 11 | 2011 |  |  | OP | 1 | 2005 |  |  | RE | 1 | 1990 | Y | NG | CT | N/A | Industrial CHP | 2 |  |  |  | Unoperable
12981 | TX | 50973 | Motiva Enterprises Port Arthur Refinery | 2015 | 7 | GN42 | 37 | PS2 | Natural Gas Fired Combined Cycle | [6 empty] | 36 | 23775 |  | 295392 |  |  | 295392 |  | 295392 | [12 empty] | (RN) Recirculate: Natural Draft |  |  | Closed | Fresh | Surface | Lower Neches Valley Authority Canal |  | OP | 11 | 2011 |  |  | OP | 1 | 2005 |  |  | RE | 1 | 1990 | Y | NG | CT | N/A | Industrial CHP | 2 |  |  |  | Unoperable
12981 | TX | 50973 | Motiva Enterprises Port Arthur Refinery | 2015 | 8 | GN42 | 37 | PS2 | Natural Gas Fired Combined Cycle | [6 empty] | 36 | 23817 |  | 295769 |  |  | 295769 |  | 295769 | [12 empty] | (RN) Recirculate: Natural Draft |  |  | Closed | Fresh | Surface | Lower Neches Valley Authority Canal |  | OP | 11 | 2011 |  |  | OP | 1 | 2005 |  |  | RE | 1 | 1990 | Y | NG | CT | N/A | Industrial CHP | 2 |  |  |  | Unoperable
12981 | TX | 50973 | Motiva Enterprises Port Arthur Refinery | 2015 | 9 | GN42 | 37 | PS2 | Natural Gas Fired Combined Cycle | [6 empty] | 36 | 23048 |  | 285648 |  |  | 285648 |  | 285648 | [12 empty] | (RN) Recirculate: Natural Draft |  |  | Closed | Fresh | Surface | Lower Neches Valley Authority Canal |  | OP | 11 | 2011 |  |  | OP | 1 | 2005 |  |  | RE | 1 | 1990 | Y | NG | CT | N/A | Industrial CHP | 2 |  |  |  | Unoperable
12981 | TX | 50973 | Motiva Enterprises Port Arthur Refinery | 2015 | 10 | GN42 | 37 | PS2 | Natural Gas Fired Combined Cycle | [6 empty] | 36 | 21952 |  | 269141 |  |  | 269141 |  | 269141 | [12 empty] | (RN) Recirculate: Natural Draft |  |  | Closed | Fresh | Surface | Lower Neches Valley Authority Canal |  | OP | 11 | 2011 |  |  | OP | 1 | 2005 |  |  | RE | 1 | 1990 | Y | NG | CT | N/A | Industrial CHP | 2 |  |  |  | Unoperable
12981 | TX | 50973 | Motiva Enterprises Port Arthur Refinery | 2015 | 11 | GN42 | 37 | PS2 | Natural Gas Fired Combined Cycle | [6 empty] | 36 | 23034 |  | 280772 |  |  | 280772 |  | 280772 | [12 empty] | (RN) Recirculate: Natural Draft |  |  | Closed | Fresh | Surface | Lower Neches Valley Authority Canal |  | OP | 11 | 2011 |  |  | OP | 1 | 2005 |  |  | RE | 1 | 1990 | Y | NG | CT | N/A | Industrial CHP | 2 |  |  |  | Unoperable
12981 | TX | 50973 | Motiva Enterprises Port Arthur Refinery | 2015 | 12 | GN42 | 37 | PS2 | Natural Gas Fired Combined Cycle | [6 empty] | 36 | 0 |  | 0 |  |  | 0 |  | 0 | [12 empty] | (RN) Recirculate: Natural Draft |  |  | Closed | Fresh | Surface | Lower Neches Valley Authority Canal |  | OP | 11 | 2011 |  |  | OP | 1 | 2005 |  |  | RE | 1 | 1990 | Y | NG | CT | N/A | Industrial CHP | 2 |  |  |  | Unoperable
12981 | TX | 50973 | Motiva Enterprises Port Arthur Refinery | 2015 | 1 | GN43 | 37 | PS2 | Natural Gas Fired Combined Cycle | [6 empty] | 36 | 30818 |  | 348588 |  |  | 348588 |  | 348588 | [12 empty] | (RN) Recirculate: Natural Draft |  |  | Closed | Fresh | Surface | Lower Neches Valley Authority Canal |  | OP | 11 | 2011 |  |  | OP | 1 | 2005 |  |  | RE | 1 | 1990 | Y | NG | CT | N/A | Industrial CHP | 2 |  |  |  | Unoperable
12981 | TX | 50973 | Motiva Enterprises Port Arthur Refinery | 2015 | 2 | GN43 | 37 | PS2 | Natural Gas Fired Combined Cycle | [6 empty] | 36 | 27354 |  | 316271 |  |  | 316271 |  | 316271 | [12 empty] | (RN) Recirculate: Natural Draft |  |  | Closed | Fresh | Surface | Lower Neches Valley Authority Canal |  | OP | 11 | 2011 |  |  | OP | 1 | 2005 |  |  | RE | 1 | 1990 | Y | NG | CT | N/A | Industrial CHP | 2 |  |  |  | Unoperable
12981 | TX | 50973 | Motiva Enterprises Port Arthur Refinery | 2015 | 3 | GN43 | 37 | PS2 | Natural Gas Fired Combined Cycle | [6 empty] | 36 | 29176 |  | 342324 |  |  | 342324 |  | 342324 | [12 empty] | (RN) Recirculate: Natural Draft |  |  | Closed | Fresh | Surface | Lower Neches Valley Authority Canal |  | OP | 11 | 2011 |  |  | OP | 1 | 2005 |  |  | RE | 1 | 1990 | Y | NG | CT | N/A | Industrial CHP | 2 |  |  |  | Unoperable
12981 | TX | 50973 | Motiva Enterprises Port Arthur Refinery | 2015 | 4 | GN43 | 37 | PS2 | Natural Gas Fired Combined Cycle | [6 empty] | 36 | 27099 |  | 324249 |  |  | 324249 |  | 324249 | [12 empty] | (RN) Recirculate: Natural Draft |  |  | Closed | Fresh | Surface | Lower Neches Valley Authority Canal |  | OP | 11 | 2011 |  |  | OP | 1 | 2005 |  |  | RE | 1 | 1990 | Y | NG | CT | N/A | Industrial CHP | 2 |  |  |  | Unoperable
12981 | TX | 50973 | Motiva Enterprises Port Arthur Refinery | 2015 | 5 | GN43 | 37 | PS2 | Natural Gas Fired Combined Cycle | [6 empty] | 36 | 27341 |  | 332532 |  |  | 332532 |  | 332532 | [12 empty] | (RN) Recirculate: Natural Draft |  |  | Closed | Fresh | Surface | Lower Neches Valley Authority Canal |  | OP | 11 | 2011 |  |  | OP | 1 | 2005 |  |  | RE | 1 | 1990 | Y | NG | CT | N/A | Industrial CHP | 2 |  |  |  | Unoperable
12981 | TX | 50973 | Motiva Enterprises Port Arthur Refinery | 2015 | 6 | GN43 | 37 | PS2 | Natural Gas Fired Combined Cycle | [6 empty] | 36 | 25961 |  | 318311 |  |  | 318311 |  | 318311 | [12 empty] | (RN) Recirculate: Natural Draft |  |  | Closed | Fresh | Surface | Lower Neches Valley Authority Canal |  | OP | 11 | 2011 |  |  | OP | 1 | 2005 |  |  | RE | 1 | 1990 | Y | NG | CT | N/A | Industrial CHP | 2 |  |  |  | Unoperable
12981 | TX | 50973 | Motiva Enterprises Port Arthur Refinery | 2015 | 7 | GN43 | 37 | PS2 | Natural Gas Fired Combined Cycle | [6 empty] | 36 | 26517 |  | 327392 |  |  | 327392 |  | 327392 | [12 empty] | (RN) Recirculate: Natural Draft |  |  | Closed | Fresh | Surface | Lower Neches Valley Authority Canal |  | OP | 11 | 2011 |  |  | OP | 1 | 2005 |  |  | RE | 1 | 1990 | Y | NG | CT | N/A | Industrial CHP | 2 |  |  |  | Unoperable
12981 | TX | 50973 | Motiva Enterprises Port Arthur Refinery | 2015 | 8 | GN43 | 37 | PS2 | Natural Gas Fired Combined Cycle | [6 empty] | 36 | 22441 |  | 274839 |  |  | 274839 |  | 274839 | [12 empty] | (RN) Recirculate: Natural Draft |  |  | Closed | Fresh | Surface | Lower Neches Valley Authority Canal |  | OP | 11 | 2011 |  |  | OP | 1 | 2005 |  |  | RE | 1 | 1990 | Y | NG | CT | N/A | Industrial CHP | 2 |  |  |  | Unoperable
12981 | TX | 50973 | Motiva Enterprises Port Arthur Refinery | 2015 | 9 | GN43 | 37 | PS2 | Natural Gas Fired Combined Cycle | [6 empty] | 36 | 9246 |  | 112023 |  |  | 112023 |  | 112023 | [12 empty] | (RN) Recirculate: Natural Draft |  |  | Closed | Fresh | Surface | Lower Neches Valley Authority Canal |  | OP | 11 | 2011 |  |  | OP | 1 | 2005 |  |  | RE | 1 | 1990 | Y | NG | CT | N/A | Industrial CHP | 2 |  |  |  | Unoperable
12981 | TX | 50973 | Motiva Enterprises Port Arthur Refinery | 2015 | 10 | GN43 | 37 | PS2 | Natural Gas Fired Combined Cycle | [6 empty] | 36 | 28054 |  | 336219 |  |  | 336219 |  | 336219 | [12 empty] | (RN) Recirculate: Natural Draft |  |  | Closed | Fresh | Surface | Lower Neches Valley Authority Canal |  | OP | 11 | 2011 |  |  | OP | 1 | 2005 |  |  | RE | 1 | 1990 | Y | NG | CT | N/A | Industrial CHP | 2 |  |  |  | Unoperable
12981 | TX | 50973 | Motiva Enterprises Port Arthur Refinery | 2015 | 11 | GN43 | 37 | PS2 | Natural Gas Fired Combined Cycle | [6 empty] | 36 | 22368 |  | 268541 |  |  | 268541 |  | 268541 | [12 empty] | (RN) Recirculate: Natural Draft |  |  | Closed | Fresh | Surface | Lower Neches Valley Authority Canal |  | OP | 11 | 2011 |  |  | OP | 1 | 2005 |  |  | RE | 1 | 1990 | Y | NG | CT | N/A | Industrial CHP | 2 |  |  |  | Unoperable
12981 | TX | 50973 | Motiva Enterprises Port Arthur Refinery | 2015 | 12 | GN43 | 37 | PS2 | Natural Gas Fired Combined Cycle | [6 empty] | 36 | 29324 |  | 346102 |  |  | 346102 |  | 346102 | [12 empty] | (RN) Recirculate: Natural Draft |  |  | Closed | Fresh | Surface | Lower Neches Valley Authority Canal |  | OP | 11 | 2011 |  |  | OP | 1 | 2005 |  |  | RE | 1 | 1990 | Y | NG | CT | N/A | Industrial CHP | 2 |  |  |  | Unoperable
12981 | TX | 50973 | Motiva Enterprises Port Arthur Refinery | 2015 | 1 | GN44 | 37 | PS2 | Natural Gas Fired Combined Cycle | [6 empty] | 36 | 29601 |  | 350375 |  |  | 350375 |  | 350375 | [12 empty] | (RN) Recirculate: Natural Draft |  |  | Closed | Fresh | Surface | Lower Neches Valley Authority Canal |  | OP | 10 | 2011 |  |  | OP | 1 | 2005 |  |  | RE | 1 | 1990 | Y | NG | CT | N/A | Industrial CHP | 2 |  |  |  | Unoperable
12981 | TX | 50973 | Motiva Enterprises Port Arthur Refinery | 2015 | 2 | GN44 | 37 | PS2 | Natural Gas Fired Combined Cycle | [6 empty] | 36 | 26420 |  | 319809 |  |  | 319809 |  | 319809 | [12 empty] | (RN) Recirculate: Natural Draft |  |  | Closed | Fresh | Surface | Lower Neches Valley Authority Canal |  | OP | 10 | 2011 |  |  | OP | 1 | 2005 |  |  | RE | 1 | 1990 | Y | NG | CT | N/A | Industrial CHP | 2 |  |  |  | Unoperable
12981 | TX | 50973 | Motiva Enterprises Port Arthur Refinery | 2015 | 3 | GN44 | 37 | PS2 | Natural Gas Fired Combined Cycle | [6 empty] | 36 | 28144 |  | 344976 |  |  | 344976 |  | 344976 | [12 empty] | (RN) Recirculate: Natural Draft |  |  | Closed | Fresh | Surface | Lower Neches Valley Authority Canal |  | OP | 10 | 2011 |  |  | OP | 1 | 2005 |  |  | RE | 1 | 1990 | Y | NG | CT | N/A | Industrial CHP | 2 |  |  |  | Unoperable
12981 | TX | 50973 | Motiva Enterprises Port Arthur Refinery | 2015 | 4 | GN44 | 37 | PS2 | Natural Gas Fired Combined Cycle | [6 empty] | 36 | 25668 |  | 321568 |  |  | 321568 |  | 321568 | [12 empty] | (RN) Recirculate: Natural Draft |  |  | Closed | Fresh | Surface | Lower Neches Valley Authority Canal |  | OP | 10 | 2011 |  |  | OP | 1 | 2005 |  |  | RE | 1 | 1990 | Y | NG | CT | N/A | Industrial CHP | 2 |  |  |  | Unoperable
12981 | TX | 50973 | Motiva Enterprises Port Arthur Refinery | 2015 | 5 | GN44 | 37 | PS2 | Natural Gas Fired Combined Cycle | [6 empty] | 36 | 26545 |  | 335675 |  |  | 335675 |  | 335675 | [12 empty] | (RN) Recirculate: Natural Draft |  |  | Closed | Fresh | Surface | Lower Neches Valley Authority Canal |  | OP | 10 | 2011 |  |  | OP | 1 | 2005 |  |  | RE | 1 | 1990 | Y | NG | CT | N/A | Industrial CHP | 2 |  |  |  | Unoperable
12981 | TX | 50973 | Motiva Enterprises Port Arthur Refinery | 2015 | 6 | GN44 | 37 | PS2 | Natural Gas Fired Combined Cycle | [6 empty] | 36 | 25142 |  | 320613 |  |  | 320613 |  | 320613 | [12 empty] | (RN) Recirculate: Natural Draft |  |  | Closed | Fresh | Surface | Lower Neches Valley Authority Canal |  | OP | 10 | 2011 |  |  | OP | 1 | 2005 |  |  | RE | 1 | 1990 | Y | NG | CT | N/A | Industrial CHP | 2 |  |  |  | Unoperable
12981 | TX | 50973 | Motiva Enterprises Port Arthur Refinery | 2015 | 7 | GN44 | 37 | PS2 | Natural Gas Fired Combined Cycle | [6 empty] | 36 | 25396 |  | 326236 |  |  | 326236 |  | 326236 | [12 empty] | (RN) Recirculate: Natural Draft |  |  | Closed | Fresh | Surface | Lower Neches Valley Authority Canal |  | OP | 10 | 2011 |  |  | OP | 1 | 2005 |  |  | RE | 1 | 1990 | Y | NG | CT | N/A | Industrial CHP | 2 |  |  |  | Unoperable
12981 | TX | 50973 | Motiva Enterprises Port Arthur Refinery | 2015 | 8 | GN44 | 37 | PS2 | Natural Gas Fired Combined Cycle | [6 empty] | 36 | 25894 |  | 330661 |  |  | 330661 |  | 330661 | [12 empty] | (RN) Recirculate: Natural Draft |  |  | Closed | Fresh | Surface | Lower Neches Valley Authority Canal |  | OP | 10 | 2011 |  |  | OP | 1 | 2005 |  |  | RE | 1 | 1990 | Y | NG | CT | N/A | Industrial CHP | 2 |  |  |  | Unoperable
12981 | TX | 50973 | Motiva Enterprises Port Arthur Refinery | 2015 | 9 | GN44 | 37 | PS2 | Natural Gas Fired Combined Cycle | [6 empty] | 36 | 25346 |  | 319972 |  |  | 319972 |  | 319972 | [12 empty] | (RN) Recirculate: Natural Draft |  |  | Closed | Fresh | Surface | Lower Neches Valley Authority Canal |  | OP | 10 | 2011 |  |  | OP | 1 | 2005 |  |  | RE | 1 | 1990 | Y | NG | CT | N/A | Industrial CHP | 2 |  |  |  | Unoperable
12981 | TX | 50973 | Motiva Enterprises Port Arthur Refinery | 2015 | 10 | GN44 | 37 | PS2 | Natural Gas Fired Combined Cycle | [6 empty] | 36 | 26753 |  | 334390 |  |  | 334390 |  | 334390 | [12 empty] | (RN) Recirculate: Natural Draft |  |  | Closed | Fresh | Surface | Lower Neches Valley Authority Canal |  | OP | 10 | 2011 |  |  | OP | 1 | 2005 |  |  | RE | 1 | 1990 | Y | NG | CT | N/A | Industrial CHP | 2 |  |  |  | Unoperable
12981 | TX | 50973 | Motiva Enterprises Port Arthur Refinery | 2015 | 11 | GN44 | 37 | PS2 | Natural Gas Fired Combined Cycle | [6 empty] | 36 | 24340 |  | 306381 |  |  | 306381 |  | 306381 | [12 empty] | (RN) Recirculate: Natural Draft |  |  | Closed | Fresh | Surface | Lower Neches Valley Authority Canal |  | OP | 10 | 2011 |  |  | OP | 1 | 2005 |  |  | RE | 1 | 1990 | Y | NG | CT | N/A | Industrial CHP | 2 |  |  |  | Unoperable
12981 | TX | 50973 | Motiva Enterprises Port Arthur Refinery | 2015 | 12 | GN44 | 37 | PS2 | Natural Gas Fired Combined Cycle | [6 empty] | 36 | 27265 |  | 335909 |  |  | 335909 |  | 335909 | [12 empty] | (RN) Recirculate: Natural Draft |  |  | Closed | Fresh | Surface | Lower Neches Valley Authority Canal |  | OP | 10 | 2011 |  |  | OP | 1 | 2005 |  |  | RE | 1 | 1990 | Y | NG | CT | N/A | Industrial CHP | 2 |  |  |  | Unoperable
12981 | TX | 50973 | Motiva Enterprises Port Arthur Refinery | 2015 | 1 | GN26 | COB | PS2 | Natural Gas Fired Combined Cycle |  |  |  | 10 | [23 empty] | (RN) Recirculate: Natural Draft |  |  | Closed | Fresh | Surface | Lower Neches Valley Authority Canal |  | RE | 6 | 1970 | 2 | 2012 | RE | 1 | 1986 | 2 | 2006 | RE | 1 | 1990 | Y | NG | CS | N | Industrial CHP | 2 |  |  |  | Unoperable
12981 | TX | 50973 | Motiva Enterprises Port Arthur Refinery | 2015 | 2 | GN26 | COB | PS2 | Natural Gas Fired Combined Cycle |  |  |  | 10 | [23 empty] | (RN) Recirculate: Natural Draft |  |  | Closed | Fresh | Surface | Lower Neches Valley Authority Canal |  | RE | 6 | 1970 | 2 | 2012 | RE | 1 | 1986 | 2 | 2006 | RE | 1 | 1990 | Y | NG | CS | N | Industrial CHP | 2 |  |  |  | Unoperable
12981 | TX | 50973 | Motiva Enterprises Port Arthur Refinery | 2015 | 3 | GN26 | COB | PS2 | Natural Gas Fired Combined Cycle |  |  |  | 10 | [23 empty] | (RN) Recirculate: Natural Draft |  |  | Closed | Fresh | Surface | Lower Neches Valley Authority Canal |  | RE | 6 | 1970 | 2 | 2012 | RE | 1 | 1986 | 2 | 2006 | RE | 1 | 1990 | Y | NG | CS | N | Industrial CHP | 2 |  |  |  | Unoperable
12981 | TX | 50973 | Motiva Enterprises Port Arthur Refinery | 2015 | 4 | GN26 | COB | PS2 | Natural Gas Fired Combined Cycle |  |  |  | 10 | [23 empty] | (RN) Recirculate: Natural Draft |  |  | Closed | Fresh | Surface | Lower Neches Valley Authority Canal |  | RE | 6 | 1970 | 2 | 2012 | RE | 1 | 1986 | 2 | 2006 | RE | 1 | 1990 | Y | NG | CS | N | Industrial CHP | 2 |  |  |  | Unoperable
12981 | TX | 50973 | Motiva Enterprises Port Arthur Refinery | 2015 | 5 | GN26 | COB | PS2 | Natural Gas Fired Combined Cycle |  |  |  | 10 | [23 empty] | (RN) Recirculate: Natural Draft |  |  | Closed | Fresh | Surface | Lower Neches Valley Authority Canal |  | RE | 6 | 1970 | 2 | 2012 | RE | 1 | 1986 | 2 | 2006 | RE | 1 | 1990 | Y | NG | CS | N | Industrial CHP | 2 |  |  |  | Unoperable
12981 | TX | 50973 | Motiva Enterprises Port Arthur Refinery | 2015 | 6 | GN26 | COB | PS2 | Natural Gas Fired Combined Cycle |  |  |  | 10 | [23 empty] | (RN) Recirculate: Natural Draft |  |  | Closed | Fresh | Surface | Lower Neches Valley Authority Canal |  | RE | 6 | 1970 | 2 | 2012 | RE | 1 | 1986 | 2 | 2006 | RE | 1 | 1990 | Y | NG | CS | N | Industrial CHP | 2 |  |  |  | Unoperable
12981 | TX | 50973 | Motiva Enterprises Port Arthur Refinery | 2015 | 7 | GN26 | COB | PS2 | Natural Gas Fired Combined Cycle |  |  |  | 10 | [23 empty] | (RN) Recirculate: Natural Draft |  |  | Closed | Fresh | Surface | Lower Neches Valley Authority Canal |  | RE | 6 | 1970 | 2 | 2012 | RE | 1 | 1986 | 2 | 2006 | RE | 1 | 1990 | Y | NG | CS | N | Industrial CHP | 2 |  |  |  | Unoperable
12981 | TX | 50973 | Motiva Enterprises Port Arthur Refinery | 2015 | 8 | GN26 | COB | PS2 | Natural Gas Fired Combined Cycle |  |  |  | 10 | [23 empty] | (RN) Recirculate: Natural Draft |  |  | Closed | Fresh | Surface | Lower Neches Valley Authority Canal |  | RE | 6 | 1970 | 2 | 2012 | RE | 1 | 1986 | 2 | 2006 | RE | 1 | 1990 | Y | NG | CS | N | Industrial CHP | 2 |  |  |  | Unoperable
12981 | TX | 50973 | Motiva Enterprises Port Arthur Refinery | 2015 | 9 | GN26 | COB | PS2 | Natural Gas Fired Combined Cycle |  |  |  | 10 | [23 empty] | (RN) Recirculate: Natural Draft |  |  | Closed | Fresh | Surface | Lower Neches Valley Authority Canal |  | RE | 6 | 1970 | 2 | 2012 | RE | 1 | 1986 | 2 | 2006 | RE | 1 | 1990 | Y | NG | CS | N | Industrial CHP | 2 |  |  |  | Unoperable
12981 | TX | 50973 | Motiva Enterprises Port Arthur Refinery | 2015 | 10 | GN26 | COB | PS2 | Natural Gas Fired Combined Cycle |  |  |  | 10 | [23 empty] | (RN) Recirculate: Natural Draft |  |  | Closed | Fresh | Surface | Lower Neches Valley Authority Canal |  | RE | 6 | 1970 | 2 | 2012 | RE | 1 | 1986 | 2 | 2006 | RE | 1 | 1990 | Y | NG | CS | N | Industrial CHP | 2 |  |  |  | Unoperable
12981 | TX | 50973 | Motiva Enterprises Port Arthur Refinery | 2015 | 11 | GN26 | COB | PS2 | Natural Gas Fired Combined Cycle |  |  |  | 10 | [23 empty] | (RN) Recirculate: Natural Draft |  |  | Closed | Fresh | Surface | Lower Neches Valley Authority Canal |  | RE | 6 | 1970 | 2 | 2012 | RE | 1 | 1986 | 2 | 2006 | RE | 1 | 1990 | Y | NG | CS | N | Industrial CHP | 2 |  |  |  | Unoperable
12981 | TX | 50973 | Motiva Enterprises Port Arthur Refinery | 2015 | 12 | GN26 | COB | PS2 | Natural Gas Fired Combined Cycle |  |  |  | 10 | [23 empty] | (RN) Recirculate: Natural Draft |  |  | Closed | Fresh | Surface | Lower Neches Valley Authority Canal |  | RE | 6 | 1970 | 2 | 2012 | RE | 1 | 1986 | 2 | 2006 | RE | 1 | 1990 | Y | NG | CS | N | Industrial CHP | 2 |  |  |  | Unoperable
12981 | TX | 50973 | Motiva Enterprises Port Arthur Refinery | 2015 | 1 | GN27 | COB | PS2 | Natural Gas Fired Combined Cycle | 4.3 | [26 empty] | (RN) Recirculate: Natural Draft |  |  | Closed | Fresh | Surface | Lower Neches Valley Authority Canal |  | RE | 5 | 1984 | 2 | 2011 | RE | 1 | 1986 | 2 | 2006 | RE | 1 | 1990 | Y | NG | CA | N | Industrial CHP | 2 |  |  |  | Unoperable
12981 | TX | 50973 | Motiva Enterprises Port Arthur Refinery | 2015 | 2 | GN27 | COB | PS2 | Natural Gas Fired Combined Cycle | 4.3 | [26 empty] | (RN) Recirculate: Natural Draft |  |  | Closed | Fresh | Surface | Lower Neches Valley Authority Canal |  | RE | 5 | 1984 | 2 | 2011 | RE | 1 | 1986 | 2 | 2006 | RE | 1 | 1990 | Y | NG | CA | N | Industrial CHP | 2 |  |  |  | Unoperable
12981 | TX | 50973 | Motiva Enterprises Port Arthur Refinery | 2015 | 3 | GN27 | COB | PS2 | Natural Gas Fired Combined Cycle | 4.3 | [26 empty] | (RN) Recirculate: Natural Draft |  |  | Closed | Fresh | Surface | Lower Neches Valley Authority Canal |  | RE | 5 | 1984 | 2 | 2011 | RE | 1 | 1986 | 2 | 2006 | RE | 1 | 1990 | Y | NG | CA | N | Industrial CHP | 2 |  |  |  | Unoperable
12981 | TX | 50973 | Motiva Enterprises Port Arthur Refinery | 2015 | 4 | GN27 | COB | PS2 | Natural Gas Fired Combined Cycle | 4.3 | [26 empty] | (RN) Recirculate: Natural Draft |  |  | Closed | Fresh | Surface | Lower Neches Valley Authority Canal |  | RE | 5 | 1984 | 2 | 2011 | RE | 1 | 1986 | 2 | 2006 | RE | 1 | 1990 | Y | NG | CA | N | Industrial CHP | 2 |  |  |  | Unoperable
12981 | TX | 50973 | Motiva Enterprises Port Arthur Refinery | 2015 | 5 | GN27 | COB | PS2 | Natural Gas Fired Combined Cycle | 4.3 | [26 empty] | (RN) Recirculate: Natural Draft |  |  | Closed | Fresh | Surface | Lower Neches Valley Authority Canal |  | RE | 5 | 1984 | 2 | 2011 | RE | 1 | 1986 | 2 | 2006 | RE | 1 | 1990 | Y | NG | CA | N | Industrial CHP | 2 |  |  |  | Unoperable
12981 | TX | 50973 | Motiva Enterprises Port Arthur Refinery | 2015 | 6 | GN27 | COB | PS2 | Natural Gas Fired Combined Cycle | 4.3 | [26 empty] | (RN) Recirculate: Natural Draft |  |  | Closed | Fresh | Surface | Lower Neches Valley Authority Canal |  | RE | 5 | 1984 | 2 | 2011 | RE | 1 | 1986 | 2 | 2006 | RE | 1 | 1990 | Y | NG | CA | N | Industrial CHP | 2 |  |  |  | Unoperable
12981 | TX | 50973 | Motiva Enterprises Port Arthur Refinery | 2015 | 7 | GN27 | COB | PS2 | Natural Gas Fired Combined Cycle | 4.3 | [26 empty] | (RN) Recirculate: Natural Draft |  |  | Closed | Fresh | Surface | Lower Neches Valley Authority Canal |  | RE | 5 | 1984 | 2 | 2011 | RE | 1 | 1986 | 2 | 2006 | RE | 1 | 1990 | Y | NG | CA | N | Industrial CHP | 2 |  |  |  | Unoperable
12981 | TX | 50973 | Motiva Enterprises Port Arthur Refinery | 2015 | 8 | GN27 | COB | PS2 | Natural Gas Fired Combined Cycle | 4.3 | [26 empty] | (RN) Recirculate: Natural Draft |  |  | Closed | Fresh | Surface | Lower Neches Valley Authority Canal |  | RE | 5 | 1984 | 2 | 2011 | RE | 1 | 1986 | 2 | 2006 | RE | 1 | 1990 | Y | NG | CA | N | Industrial CHP | 2 |  |  |  | Unoperable
12981 | TX | 50973 | Motiva Enterprises Port Arthur Refinery | 2015 | 9 | GN27 | COB | PS2 | Natural Gas Fired Combined Cycle | 4.3 | [26 empty] | (RN) Recirculate: Natural Draft |  |  | Closed | Fresh | Surface | Lower Neches Valley Authority Canal |  | RE | 5 | 1984 | 2 | 2011 | RE | 1 | 1986 | 2 | 2006 | RE | 1 | 1990 | Y | NG | CA | N | Industrial CHP | 2 |  |  |  | Unoperable
12981 | TX | 50973 | Motiva Enterprises Port Arthur Refinery | 2015 | 10 | GN27 | COB | PS2 | Natural Gas Fired Combined Cycle | 4.3 | [26 empty] | (RN) Recirculate: Natural Draft |  |  | Closed | Fresh | Surface | Lower Neches Valley Authority Canal |  | RE | 5 | 1984 | 2 | 2011 | RE | 1 | 1986 | 2 | 2006 | RE | 1 | 1990 | Y | NG | CA | N | Industrial CHP | 2 |  |  |  | Unoperable
12981 | TX | 50973 | Motiva Enterprises Port Arthur Refinery | 2015 | 11 | GN27 | COB | PS2 | Natural Gas Fired Combined Cycle | 4.3 | [26 empty] | (RN) Recirculate: Natural Draft |  |  | Closed | Fresh | Surface | Lower Neches Valley Authority Canal |  | RE | 5 | 1984 | 2 | 2011 | RE | 1 | 1986 | 2 | 2006 | RE | 1 | 1990 | Y | NG | CA | N | Industrial CHP | 2 |  |  |  | Unoperable
12981 | TX | 50973 | Motiva Enterprises Port Arthur Refinery | 2015 | 12 | GN27 | COB | PS2 | Natural Gas Fired Combined Cycle | 4.3 | [26 empty] | (RN) Recirculate: Natural Draft |  |  | Closed | Fresh | Surface | Lower Neches Valley Authority Canal |  | RE | 5 | 1984 | 2 | 2011 | RE | 1 | 1986 | 2 | 2006 | RE | 1 | 1990 | Y | NG | CA | N | Industrial CHP | 2 |  |  |  | Unoperable
12981 | TX | 50973 | Motiva Enterprises Port Arthur Refinery | 2015 | 1 | GN26 | 29 | PS3 | Natural Gas Fired Combined Cycle |  |  |  | 10 | [23 empty] | (RN) Recirculate: Natural Draft |  |  | Closed | Fresh | Surface | Lower Neches Valley Authority Canal |  | RE | 6 | 1970 | 2 | 2012 | RE | 1 | 1969 | 2 | 2012 | OP | 1 | 1990 | Y | NG | CS | N | Industrial CHP | 2 |  |  |  | Unoperable
12981 | TX | 50973 | Motiva Enterprises Port Arthur Refinery | 2015 | 2 | GN26 | 29 | PS3 | Natural Gas Fired Combined Cycle |  |  |  | 10 | [23 empty] | (RN) Recirculate: Natural Draft |  |  | Closed | Fresh | Surface | Lower Neches Valley Authority Canal |  | RE | 6 | 1970 | 2 | 2012 | RE | 1 | 1969 | 2 | 2012 | OP | 1 | 1990 | Y | NG | CS | N | Industrial CHP | 2 |  |  |  | Unoperable
12981 | TX | 50973 | Motiva Enterprises Port Arthur Refinery | 2015 | 3 | GN26 | 29 | PS3 | Natural Gas Fired Combined Cycle |  |  |  | 10 | [23 empty] | (RN) Recirculate: Natural Draft |  |  | Closed | Fresh | Surface | Lower Neches Valley Authority Canal |  | RE | 6 | 1970 | 2 | 2012 | RE | 1 | 1969 | 2 | 2012 | OP | 1 | 1990 | Y | NG | CS | N | Industrial CHP | 2 |  |  |  | Unoperable
12981 | TX | 50973 | Motiva Enterprises Port Arthur Refinery | 2015 | 4 | GN26 | 29 | PS3 | Natural Gas Fired Combined Cycle |  |  |  | 10 | [23 empty] | (RN) Recirculate: Natural Draft |  |  | Closed | Fresh | Surface | Lower Neches Valley Authority Canal |  | RE | 6 | 1970 | 2 | 2012 | RE | 1 | 1969 | 2 | 2012 | OP | 1 | 1990 | Y | NG | CS | N | Industrial CHP | 2 |  |  |  | Unoperable
12981 | TX | 50973 | Motiva Enterprises Port Arthur Refinery | 2015 | 5 | GN26 | 29 | PS3 | Natural Gas Fired Combined Cycle |  |  |  | 10 | [23 empty] | (RN) Recirculate: Natural Draft |  |  | Closed | Fresh | Surface | Lower Neches Valley Authority Canal |  | RE | 6 | 1970 | 2 | 2012 | RE | 1 | 1969 | 2 | 2012 | OP | 1 | 1990 | Y | NG | CS | N | Industrial CHP | 2 |  |  |  | Unoperable
12981 | TX | 50973 | Motiva Enterprises Port Arthur Refinery | 2015 | 6 | GN26 | 29 | PS3 | Natural Gas Fired Combined Cycle |  |  |  | 10 | [23 empty] | (RN) Recirculate: Natural Draft |  |  | Closed | Fresh | Surface | Lower Neches Valley Authority Canal |  | RE | 6 | 1970 | 2 | 2012 | RE | 1 | 1969 | 2 | 2012 | OP | 1 | 1990 | Y | NG | CS | N | Industrial CHP | 2 |  |  |  | Unoperable
12981 | TX | 50973 | Motiva Enterprises Port Arthur Refinery | 2015 | 7 | GN26 | 29 | PS3 | Natural Gas Fired Combined Cycle |  |  |  | 10 | [23 empty] | (RN) Recirculate: Natural Draft |  |  | Closed | Fresh | Surface | Lower Neches Valley Authority Canal |  | RE | 6 | 1970 | 2 | 2012 | RE | 1 | 1969 | 2 | 2012 | OP | 1 | 1990 | Y | NG | CS | N | Industrial CHP | 2 |  |  |  | Unoperable
12981 | TX | 50973 | Motiva Enterprises Port Arthur Refinery | 2015 | 8 | GN26 | 29 | PS3 | Natural Gas Fired Combined Cycle |  |  |  | 10 | [23 empty] | (RN) Recirculate: Natural Draft |  |  | Closed | Fresh | Surface | Lower Neches Valley Authority Canal |  | RE | 6 | 1970 | 2 | 2012 | RE | 1 | 1969 | 2 | 2012 | OP | 1 | 1990 | Y | NG | CS | N | Industrial CHP | 2 |  |  |  | Unoperable
12981 | TX | 50973 | Motiva Enterprises Port Arthur Refinery | 2015 | 9 | GN26 | 29 | PS3 | Natural Gas Fired Combined Cycle |  |  |  | 10 | [23 empty] | (RN) Recirculate: Natural Draft |  |  | Closed | Fresh | Surface | Lower Neches Valley Authority Canal |  | RE | 6 | 1970 | 2 | 2012 | RE | 1 | 1969 | 2 | 2012 | OP | 1 | 1990 | Y | NG | CS | N | Industrial CHP | 2 |  |  |  | Unoperable
12981 | TX | 50973 | Motiva Enterprises Port Arthur Refinery | 2015 | 10 | GN26 | 29 | PS3 | Natural Gas Fired Combined Cycle |  |  |  | 10 | [23 empty] | (RN) Recirculate: Natural Draft |  |  | Closed | Fresh | Surface | Lower Neches Valley Authority Canal |  | RE | 6 | 1970 | 2 | 2012 | RE | 1 | 1969 | 2 | 2012 | OP | 1 | 1990 | Y | NG | CS | N | Industrial CHP | 2 |  |  |  | Unoperable
12981 | TX | 50973 | Motiva Enterprises Port Arthur Refinery | 2015 | 11 | GN26 | 29 | PS3 | Natural Gas Fired Combined Cycle |  |  |  | 10 | [23 empty] | (RN) Recirculate: Natural Draft |  |  | Closed | Fresh | Surface | Lower Neches Valley Authority Canal |  | RE | 6 | 1970 | 2 | 2012 | RE | 1 | 1969 | 2 | 2012 | OP | 1 | 1990 | Y | NG | CS | N | Industrial CHP | 2 |  |  |  | Unoperable
12981 | TX | 50973 | Motiva Enterprises Port Arthur Refinery | 2015 | 12 | GN26 | 29 | PS3 | Natural Gas Fired Combined Cycle |  |  |  | 10 | [23 empty] | (RN) Recirculate: Natural Draft |  |  | Closed | Fresh | Surface | Lower Neches Valley Authority Canal |  | RE | 6 | 1970 | 2 | 2012 | RE | 1 | 1969 | 2 | 2012 | OP | 1 | 1990 | Y | NG | CS | N | Industrial CHP | 2 |  |  |  | Unoperable
12981 | TX | 50973 | Motiva Enterprises Port Arthur Refinery | 2015 | 1 | GN27 | 29 | PS3 | Natural Gas Fired Combined Cycle | 4.3 | [26 empty] | (RN) Recirculate: Natural Draft |  |  | Closed | Fresh | Surface | Lower Neches Valley Authority Canal |  | RE | 5 | 1984 | 2 | 2011 | RE | 1 | 1969 | 2 | 2012 | OP | 1 | 1990 | Y | NG | CA | N | Industrial CHP | 2 |  |  |  | Unoperable
12981 | TX | 50973 | Motiva Enterprises Port Arthur Refinery | 2015 | 2 | GN27 | 29 | PS3 | Natural Gas Fired Combined Cycle | 4.3 | [26 empty] | (RN) Recirculate: Natural Draft |  |  | Closed | Fresh | Surface | Lower Neches Valley Authority Canal |  | RE | 5 | 1984 | 2 | 2011 | RE | 1 | 1969 | 2 | 2012 | OP | 1 | 1990 | Y | NG | CA | N | Industrial CHP | 2 |  |  |  | Unoperable
12981 | TX | 50973 | Motiva Enterprises Port Arthur Refinery | 2015 | 3 | GN27 | 29 | PS3 | Natural Gas Fired Combined Cycle | 4.3 | [26 empty] | (RN) Recirculate: Natural Draft |  |  | Closed | Fresh | Surface | Lower Neches Valley Authority Canal |  | RE | 5 | 1984 | 2 | 2011 | RE | 1 | 1969 | 2 | 2012 | OP | 1 | 1990 | Y | NG | CA | N | Industrial CHP | 2 |  |  |  | Unoperable
12981 | TX | 50973 | Motiva Enterprises Port Arthur Refinery | 2015 | 4 | GN27 | 29 | PS3 | Natural Gas Fired Combined Cycle | 4.3 | [26 empty] | (RN) Recirculate: Natural Draft |  |  | Closed | Fresh | Surface | Lower Neches Valley Authority Canal |  | RE | 5 | 1984 | 2 | 2011 | RE | 1 | 1969 | 2 | 2012 | OP | 1 | 1990 | Y | NG | CA | N | Industrial CHP | 2 |  |  |  | Unoperable
12981 | TX | 50973 | Motiva Enterprises Port Arthur Refinery | 2015 | 5 | GN27 | 29 | PS3 | Natural Gas Fired Combined Cycle | 4.3 | [26 empty] | (RN) Recirculate: Natural Draft |  |  | Closed | Fresh | Surface | Lower Neches Valley Authority Canal |  | RE | 5 | 1984 | 2 | 2011 | RE | 1 | 1969 | 2 | 2012 | OP | 1 | 1990 | Y | NG | CA | N | Industrial CHP | 2 |  |  |  | Unoperable
12981 | TX | 50973 | Motiva Enterprises Port Arthur Refinery | 2015 | 6 | GN27 | 29 | PS3 | Natural Gas Fired Combined Cycle | 4.3 | [26 empty] | (RN) Recirculate: Natural Draft |  |  | Closed | Fresh | Surface | Lower Neches Valley Authority Canal |  | RE | 5 | 1984 | 2 | 2011 | RE | 1 | 1969 | 2 | 2012 | OP | 1 | 1990 | Y | NG | CA | N | Industrial CHP | 2 |  |  |  | Unoperable
12981 | TX | 50973 | Motiva Enterprises Port Arthur Refinery | 2015 | 7 | GN27 | 29 | PS3 | Natural Gas Fired Combined Cycle | 4.3 | [26 empty] | (RN) Recirculate: Natural Draft |  |  | Closed | Fresh | Surface | Lower Neches Valley Authority Canal |  | RE | 5 | 1984 | 2 | 2011 | RE | 1 | 1969 | 2 | 2012 | OP | 1 | 1990 | Y | NG | CA | N | Industrial CHP | 2 |  |  |  | Unoperable
12981 | TX | 50973 | Motiva Enterprises Port Arthur Refinery | 2015 | 8 | GN27 | 29 | PS3 | Natural Gas Fired Combined Cycle | 4.3 | [26 empty] | (RN) Recirculate: Natural Draft |  |  | Closed | Fresh | Surface | Lower Neches Valley Authority Canal |  | RE | 5 | 1984 | 2 | 2011 | RE | 1 | 1969 | 2 | 2012 | OP | 1 | 1990 | Y | NG | CA | N | Industrial CHP | 2 |  |  |  | Unoperable
12981 | TX | 50973 | Motiva Enterprises Port Arthur Refinery | 2015 | 9 | GN27 | 29 | PS3 | Natural Gas Fired Combined Cycle | 4.3 | [26 empty] | (RN) Recirculate: Natural Draft |  |  | Closed | Fresh | Surface | Lower Neches Valley Authority Canal |  | RE | 5 | 1984 | 2 | 2011 | RE | 1 | 1969 | 2 | 2012 | OP | 1 | 1990 | Y | NG | CA | N | Industrial CHP | 2 |  |  |  | Unoperable
12981 | TX | 50973 | Motiva Enterprises Port Arthur Refinery | 2015 | 10 | GN27 | 29 | PS3 | Natural Gas Fired Combined Cycle | 4.3 | [26 empty] | (RN) Recirculate: Natural Draft |  |  | Closed | Fresh | Surface | Lower Neches Valley Authority Canal |  | RE | 5 | 1984 | 2 | 2011 | RE | 1 | 1969 | 2 | 2012 | OP | 1 | 1990 | Y | NG | CA | N | Industrial CHP | 2 |  |  |  | Unoperable
12981 | TX | 50973 | Motiva Enterprises Port Arthur Refinery | 2015 | 11 | GN27 | 29 | PS3 | Natural Gas Fired Combined Cycle | 4.3 | [26 empty] | (RN) Recirculate: Natural Draft |  |  | Closed | Fresh | Surface | Lower Neches Valley Authority Canal |  | RE | 5 | 1984 | 2 | 2011 | RE | 1 | 1969 | 2 | 2012 | OP | 1 | 1990 | Y | NG | CA | N | Industrial CHP | 2 |  |  |  | Unoperable
12981 | TX | 50973 | Motiva Enterprises Port Arthur Refinery | 2015 | 12 | GN27 | 29 | PS3 | Natural Gas Fired Combined Cycle | 4.3 | [26 empty] | (RN) Recirculate: Natural Draft |  |  | Closed | Fresh | Surface | Lower Neches Valley Authority Canal |  | RE | 5 | 1984 | 2 | 2011 | RE | 1 | 1969 | 2 | 2012 | OP | 1 | 1990 | Y | NG | CA | N | Industrial CHP | 2 |  |  |  | Unoperable
12981 | TX | 50973 | Motiva Enterprises Port Arthur Refinery | 2015 | 1 | GN31 | 32 | PS3 | Natural Gas Fired Combined Cycle | 8.4 | 6839 | [25 empty] | (RN) Recirculate: Natural Draft |  |  | Closed | Fresh | Surface | Lower Neches Valley Authority Canal |  | OP | 6 | 1962 |  |  | RE | 1 | 1957 | 2 | 2012 | OP | 1 | 1990 | Y | NG | CA | Y | Industrial CHP | 2 |  |  |  | Unoperable
12981 | TX | 50973 | Motiva Enterprises Port Arthur Refinery | 2015 | 2 | GN31 | 32 | PS3 | Natural Gas Fired Combined Cycle | 8.4 | 6183 | [25 empty] | (RN) Recirculate: Natural Draft |  |  | Closed | Fresh | Surface | Lower Neches Valley Authority Canal |  | OP | 6 | 1962 |  |  | RE | 1 | 1957 | 2 | 2012 | OP | 1 | 1990 | Y | NG | CA | Y | Industrial CHP | 2 |  |  |  | Unoperable
12981 | TX | 50973 | Motiva Enterprises Port Arthur Refinery | 2015 | 3 | GN31 | 32 | PS3 | Natural Gas Fired Combined Cycle | 8.4 | 7023 | [25 empty] | (RN) Recirculate: Natural Draft |  |  | Closed | Fresh | Surface | Lower Neches Valley Authority Canal |  | OP | 6 | 1962 |  |  | RE | 1 | 1957 | 2 | 2012 | OP | 1 | 1990 | Y | NG | CA | Y | Industrial CHP | 2 |  |  |  | Unoperable
12981 | TX | 50973 | Motiva Enterprises Port Arthur Refinery | 2015 | 4 | GN31 | 32 | PS3 | Natural Gas Fired Combined Cycle | 8.4 | 6783 | [25 empty] | (RN) Recirculate: Natural Draft |  |  | Closed | Fresh | Surface | Lower Neches Valley Authority Canal |  | OP | 6 | 1962 |  |  | RE | 1 | 1957 | 2 | 2012 | OP | 1 | 1990 | Y | NG | CA | Y | Industrial CHP | 2 |  |  |  | Unoperable
12981 | TX | 50973 | Motiva Enterprises Port Arthur Refinery | 2015 | 5 | GN31 | 32 | PS3 | Natural Gas Fired Combined Cycle | 8.4 | 3729 | [25 empty] | (RN) Recirculate: Natural Draft |  |  | Closed | Fresh | Surface | Lower Neches Valley Authority Canal |  | OP | 6 | 1962 |  |  | RE | 1 | 1957 | 2 | 2012 | OP | 1 | 1990 | Y | NG | CA | Y | Industrial CHP | 2 |  |  |  | Unoperable
12981 | TX | 50973 | Motiva Enterprises Port Arthur Refinery | 2015 | 6 | GN31 | 32 | PS3 | Natural Gas Fired Combined Cycle | 8.4 | 4427 | [25 empty] | (RN) Recirculate: Natural Draft |  |  | Closed | Fresh | Surface | Lower Neches Valley Authority Canal |  | OP | 6 | 1962 |  |  | RE | 1 | 1957 | 2 | 2012 | OP | 1 | 1990 | Y | NG | CA | Y | Industrial CHP | 2 |  |  |  | Unoperable
12981 | TX | 50973 | Motiva Enterprises Port Arthur Refinery | 2015 | 7 | GN31 | 32 | PS3 | Natural Gas Fired Combined Cycle | 8.4 | 5347 | [25 empty] | (RN) Recirculate: Natural Draft |  |  | Closed | Fresh | Surface | Lower Neches Valley Authority Canal |  | OP | 6 | 1962 |  |  | RE | 1 | 1957 | 2 | 2012 | OP | 1 | 1990 | Y | NG | CA | Y | Industrial CHP | 2 |  |  |  | Unoperable
12981 | TX | 50973 | Motiva Enterprises Port Arthur Refinery | 2015 | 8 | GN31 | 32 | PS3 | Natural Gas Fired Combined Cycle | 8.4 | 4018 | [25 empty] | (RN) Recirculate: Natural Draft |  |  | Closed | Fresh | Surface | Lower Neches Valley Authority Canal |  | OP | 6 | 1962 |  |  | RE | 1 | 1957 | 2 | 2012 | OP | 1 | 1990 | Y | NG | CA | Y | Industrial CHP | 2 |  |  |  | Unoperable
12981 | TX | 50973 | Motiva Enterprises Port Arthur Refinery | 2015 | 9 | GN31 | 32 | PS3 | Natural Gas Fired Combined Cycle | 8.4 | 6731 | [25 empty] | (RN) Recirculate: Natural Draft |  |  | Closed | Fresh | Surface | Lower Neches Valley Authority Canal |  | OP | 6 | 1962 |  |  | RE | 1 | 1957 | 2 | 2012 | OP | 1 | 1990 | Y | NG | CA | Y | Industrial CHP | 2 |  |  |  | Unoperable
12981 | TX | 50973 | Motiva Enterprises Port Arthur Refinery | 2015 | 10 | GN31 | 32 | PS3 | Natural Gas Fired Combined Cycle | 8.4 | 6277 | [25 empty] | (RN) Recirculate: Natural Draft |  |  | Closed | Fresh | Surface | Lower Neches Valley Authority Canal |  | OP | 6 | 1962 |  |  | RE | 1 | 1957 | 2 | 2012 | OP | 1 | 1990 | Y | NG | CA | Y | Industrial CHP | 2 |  |  |  | Unoperable
12981 | TX | 50973 | Motiva Enterprises Port Arthur Refinery | 2015 | 11 | GN31 | 32 | PS3 | Natural Gas Fired Combined Cycle | 8.4 | 5410 | [25 empty] | (RN) Recirculate: Natural Draft |  |  | Closed | Fresh | Surface | Lower Neches Valley Authority Canal |  | OP | 6 | 1962 |  |  | RE | 1 | 1957 | 2 | 2012 | OP | 1 | 1990 | Y | NG | CA | Y | Industrial CHP | 2 |  |  |  | Unoperable
12981 | TX | 50973 | Motiva Enterprises Port Arthur Refinery | 2015 | 12 | GN31 | 32 | PS3 | Natural Gas Fired Combined Cycle | 8.4 | 6033 | [25 empty] | (RN) Recirculate: Natural Draft |  |  | Closed | Fresh | Surface | Lower Neches Valley Authority Canal |  | OP | 6 | 1962 |  |  | RE | 1 | 1957 | 2 | 2012 | OP | 1 | 1990 | Y | NG | CA | Y | Industrial CHP | 2 |  |  |  | Unoperable
12981 | TX | 50973 | Motiva Enterprises Port Arthur Refinery | 2015 | 1 | GN32 | 32 | PS3 | Natural Gas Fired Combined Cycle | 10.5 | 8152 | [25 empty] | (RN) Recirculate: Natural Draft |  |  | Closed | Fresh | Surface | Lower Neches Valley Authority Canal |  | OP | 6 | 1957 |  |  | RE | 1 | 1957 | 2 | 2012 | OP | 1 | 1990 | Y | NG | CA | Y | Industrial CHP | 2 |  |  |  | Unoperable
12981 | TX | 50973 | Motiva Enterprises Port Arthur Refinery | 2015 | 2 | GN32 | 32 | PS3 | Natural Gas Fired Combined Cycle | 10.5 | 6372 | [25 empty] | (RN) Recirculate: Natural Draft |  |  | Closed | Fresh | Surface | Lower Neches Valley Authority Canal |  | OP | 6 | 1957 |  |  | RE | 1 | 1957 | 2 | 2012 | OP | 1 | 1990 | Y | NG | CA | Y | Industrial CHP | 2 |  |  |  | Unoperable
12981 | TX | 50973 | Motiva Enterprises Port Arthur Refinery | 2015 | 3 | GN32 | 32 | PS3 | Natural Gas Fired Combined Cycle | 10.5 | 7294 | [25 empty] | (RN) Recirculate: Natural Draft |  |  | Closed | Fresh | Surface | Lower Neches Valley Authority Canal |  | OP | 6 | 1957 |  |  | RE | 1 | 1957 | 2 | 2012 | OP | 1 | 1990 | Y | NG | CA | Y | Industrial CHP | 2 |  |  |  | Unoperable
12981 | TX | 50973 | Motiva Enterprises Port Arthur Refinery | 2015 | 4 | GN32 | 32 | PS3 | Natural Gas Fired Combined Cycle | 10.5 | 6337 | [25 empty] | (RN) Recirculate: Natural Draft |  |  | Closed | Fresh | Surface | Lower Neches Valley Authority Canal |  | OP | 6 | 1957 |  |  | RE | 1 | 1957 | 2 | 2012 | OP | 1 | 1990 | Y | NG | CA | Y | Industrial CHP | 2 |  |  |  | Unoperable
12981 | TX | 50973 | Motiva Enterprises Port Arthur Refinery | 2015 | 5 | GN32 | 32 | PS3 | Natural Gas Fired Combined Cycle | 10.5 | 4864 | [25 empty] | (RN) Recirculate: Natural Draft |  |  | Closed | Fresh | Surface | Lower Neches Valley Authority Canal |  | OP | 6 | 1957 |  |  | RE | 1 | 1957 | 2 | 2012 | OP | 1 | 1990 | Y | NG | CA | Y | Industrial CHP | 2 |  |  |  | Unoperable
12981 | TX | 50973 | Motiva Enterprises Port Arthur Refinery | 2015 | 6 | GN32 | 32 | PS3 | Natural Gas Fired Combined Cycle | 10.5 | 4040 | [25 empty] | (RN) Recirculate: Natural Draft |  |  | Closed | Fresh | Surface | Lower Neches Valley Authority Canal |  | OP | 6 | 1957 |  |  | RE | 1 | 1957 | 2 | 2012 | OP | 1 | 1990 | Y | NG | CA | Y | Industrial CHP | 2 |  |  |  | Unoperable
12981 | TX | 50973 | Motiva Enterprises Port Arthur Refinery | 2015 | 7 | GN32 | 32 | PS3 | Natural Gas Fired Combined Cycle | 10.5 | 4210 | [25 empty] | (RN) Recirculate: Natural Draft |  |  | Closed | Fresh | Surface | Lower Neches Valley Authority Canal |  | OP | 6 | 1957 |  |  | RE | 1 | 1957 | 2 | 2012 | OP | 1 | 1990 | Y | NG | CA | Y | Industrial CHP | 2 |  |  |  | Unoperable
12981 | TX | 50973 | Motiva Enterprises Port Arthur Refinery | 2015 | 8 | GN32 | 32 | PS3 | Natural Gas Fired Combined Cycle | 10.5 | 3393 | [25 empty] | (RN) Recirculate: Natural Draft |  |  | Closed | Fresh | Surface | Lower Neches Valley Authority Canal |  | OP | 6 | 1957 |  |  | RE | 1 | 1957 | 2 | 2012 | OP | 1 | 1990 | Y | NG | CA | Y | Industrial CHP | 2 |  |  |  | Unoperable
12981 | TX | 50973 | Motiva Enterprises Port Arthur Refinery | 2015 | 9 | GN32 | 32 | PS3 | Natural Gas Fired Combined Cycle | 10.5 | 0 | [25 empty] | (RN) Recirculate: Natural Draft |  |  | Closed | Fresh | Surface | Lower Neches Valley Authority Canal |  | OP | 6 | 1957 |  |  | RE | 1 | 1957 | 2 | 2012 | OP | 1 | 1990 | Y | NG | CA | Y | Industrial CHP | 2 |  |  |  | Unoperable
12981 | TX | 50973 | Motiva Enterprises Port Arthur Refinery | 2015 | 10 | GN32 | 32 | PS3 | Natural Gas Fired Combined Cycle | 10.5 | 1949 | [25 empty] | (RN) Recirculate: Natural Draft |  |  | Closed | Fresh | Surface | Lower Neches Valley Authority Canal |  | OP | 6 | 1957 |  |  | RE | 1 | 1957 | 2 | 2012 | OP | 1 | 1990 | Y | NG | CA | Y | Industrial CHP | 2 |  |  |  | Unoperable
12981 | TX | 50973 | Motiva Enterprises Port Arthur Refinery | 2015 | 11 | GN32 | 32 | PS3 | Natural Gas Fired Combined Cycle | 10.5 | 3573 | [25 empty] | (RN) Recirculate: Natural Draft |  |  | Closed | Fresh | Surface | Lower Neches Valley Authority Canal |  | OP | 6 | 1957 |  |  | RE | 1 | 1957 | 2 | 2012 | OP | 1 | 1990 | Y | NG | CA | Y | Industrial CHP | 2 |  |  |  | Unoperable
12981 | TX | 50973 | Motiva Enterprises Port Arthur Refinery | 2015 | 12 | GN32 | 32 | PS3 | Natural Gas Fired Combined Cycle | 10.5 | 6451 | [25 empty] | (RN) Recirculate: Natural Draft |  |  | Closed | Fresh | Surface | Lower Neches Valley Authority Canal |  | OP | 6 | 1957 |  |  | RE | 1 | 1957 | 2 | 2012 | OP | 1 | 1990 | Y | NG | CA | Y | Industrial CHP | 2 |  |  |  | Unoperable
12981 | TX | 50973 | Motiva Enterprises Port Arthur Refinery | 2015 | 1 | GN33 | 32 | PS3 | Natural Gas Fired Combined Cycle | 21.5 | 17683 | [25 empty] | (RN) Recirculate: Natural Draft |  |  | Closed | Fresh | Surface | Lower Neches Valley Authority Canal |  | OP | 6 | 1978 |  |  | RE | 1 | 1957 | 2 | 2012 | OP | 1 | 1990 | Y | NG | CA | Y | Industrial CHP | 2 |  |  |  | Unoperable
12981 | TX | 50973 | Motiva Enterprises Port Arthur Refinery | 2015 | 2 | GN33 | 32 | PS3 | Natural Gas Fired Combined Cycle | 21.5 | 14283 | [25 empty] | (RN) Recirculate: Natural Draft |  |  | Closed | Fresh | Surface | Lower Neches Valley Authority Canal |  | OP | 6 | 1978 |  |  | RE | 1 | 1957 | 2 | 2012 | OP | 1 | 1990 | Y | NG | CA | Y | Industrial CHP | 2 |  |  |  | Unoperable
12981 | TX | 50973 | Motiva Enterprises Port Arthur Refinery | 2015 | 3 | GN33 | 32 | PS3 | Natural Gas Fired Combined Cycle | 21.5 | 16821 | [25 empty] | (RN) Recirculate: Natural Draft |  |  | Closed | Fresh | Surface | Lower Neches Valley Authority Canal |  | OP | 6 | 1978 |  |  | RE | 1 | 1957 | 2 | 2012 | OP | 1 | 1990 | Y | NG | CA | Y | Industrial CHP | 2 |  |  |  | Unoperable
12981 | TX | 50973 | Motiva Enterprises Port Arthur Refinery | 2015 | 4 | GN33 | 32 | PS3 | Natural Gas Fired Combined Cycle | 21.5 | 16371 | [25 empty] | (RN) Recirculate: Natural Draft |  |  | Closed | Fresh | Surface | Lower Neches Valley Authority Canal |  | OP | 6 | 1978 |  |  | RE | 1 | 1957 | 2 | 2012 | OP | 1 | 1990 | Y | NG | CA | Y | Industrial CHP | 2 |  |  |  | Unoperable
12981 | TX | 50973 | Motiva Enterprises Port Arthur Refinery | 2015 | 5 | GN33 | 32 | PS3 | Natural Gas Fired Combined Cycle | 21.5 | 16097 | [25 empty] | (RN) Recirculate: Natural Draft |  |  | Closed | Fresh | Surface | Lower Neches Valley Authority Canal |  | OP | 6 | 1978 |  |  | RE | 1 | 1957 | 2 | 2012 | OP | 1 | 1990 | Y | NG | CA | Y | Industrial CHP | 2 |  |  |  | Unoperable
12981 | TX | 50973 | Motiva Enterprises Port Arthur Refinery | 2015 | 6 | GN33 | 32 | PS3 | Natural Gas Fired Combined Cycle | 21.5 | 14995 | [25 empty] | (RN) Recirculate: Natural Draft |  |  | Closed | Fresh | Surface | Lower Neches Valley Authority Canal |  | OP | 6 | 1978 |  |  | RE | 1 | 1957 | 2 | 2012 | OP | 1 | 1990 | Y | NG | CA | Y | Industrial CHP | 2 |  |  |  | Unoperable
12981 | TX | 50973 | Motiva Enterprises Port Arthur Refinery | 2015 | 7 | GN33 | 32 | PS3 | Natural Gas Fired Combined Cycle | 21.5 | 15811 | [25 empty] | (RN) Recirculate: Natural Draft |  |  | Closed | Fresh | Surface | Lower Neches Valley Authority Canal |  | OP | 6 | 1978 |  |  | RE | 1 | 1957 | 2 | 2012 | OP | 1 | 1990 | Y | NG | CA | Y | Industrial CHP | 2 |  |  |  | Unoperable
12981 | TX | 50973 | Motiva Enterprises Port Arthur Refinery | 2015 | 8 | GN33 | 32 | PS3 | Natural Gas Fired Combined Cycle | 21.5 | 18154 | [25 empty] | (RN) Recirculate: Natural Draft |  |  | Closed | Fresh | Surface | Lower Neches Valley Authority Canal |  | OP | 6 | 1978 |  |  | RE | 1 | 1957 | 2 | 2012 | OP | 1 | 1990 | Y | NG | CA | Y | Industrial CHP | 2 |  |  |  | Unoperable
12981 | TX | 50973 | Motiva Enterprises Port Arthur Refinery | 2015 | 9 | GN33 | 32 | PS3 | Natural Gas Fired Combined Cycle | 21.5 | 17972 | [25 empty] | (RN) Recirculate: Natural Draft |  |  | Closed | Fresh | Surface | Lower Neches Valley Authority Canal |  | OP | 6 | 1978 |  |  | RE | 1 | 1957 | 2 | 2012 | OP | 1 | 1990 | Y | NG | CA | Y | Industrial CHP | 2 |  |  |  | Unoperable
12981 | TX | 50973 | Motiva Enterprises Port Arthur Refinery | 2015 | 10 | GN33 | 32 | PS3 | Natural Gas Fired Combined Cycle | 21.5 | 18126 | [25 empty] | (RN) Recirculate: Natural Draft |  |  | Closed | Fresh | Surface | Lower Neches Valley Authority Canal |  | OP | 6 | 1978 |  |  | RE | 1 | 1957 | 2 | 2012 | OP | 1 | 1990 | Y | NG | CA | Y | Industrial CHP | 2 |  |  |  | Unoperable
12981 | TX | 50973 | Motiva Enterprises Port Arthur Refinery | 2015 | 11 | GN33 | 32 | PS3 | Natural Gas Fired Combined Cycle | 21.5 | 16264 | [25 empty] | (RN) Recirculate: Natural Draft |  |  | Closed | Fresh | Surface | Lower Neches Valley Authority Canal |  | OP | 6 | 1978 |  |  | RE | 1 | 1957 | 2 | 2012 | OP | 1 | 1990 | Y | NG | CA | Y | Industrial CHP | 2 |  |  |  | Unoperable
12981 | TX | 50973 | Motiva Enterprises Port Arthur Refinery | 2015 | 12 | GN33 | 32 | PS3 | Natural Gas Fired Combined Cycle | 21.5 | 6349 | [25 empty] | (RN) Recirculate: Natural Draft |  |  | Closed | Fresh | Surface | Lower Neches Valley Authority Canal |  | OP | 6 | 1978 |  |  | RE | 1 | 1957 | 2 | 2012 | OP | 1 | 1990 | Y | NG | CA | Y | Industrial CHP | 2 |  |  |  | Unoperable
12981 | TX | 50973 | Motiva Enterprises Port Arthur Refinery | 2015 | 1 | GN35 | 32 | PS3 | Natural Gas Fired Combined Cycle | [6 empty] | 39 | 20548 |  | 284175 |  |  | 284175 |  | 284175 | [12 empty] | (RN) Recirculate: Natural Draft |  |  | Closed | Fresh | Surface | Lower Neches Valley Authority Canal |  | OP | 12 | 1983 |  |  | RE | 1 | 1957 | 2 | 2012 | OP | 1 | 1990 | Y | NG | CT | N/A | Industrial CHP | 2 |  |  |  | Unoperable
12981 | TX | 50973 | Motiva Enterprises Port Arthur Refinery | 2015 | 2 | GN35 | 32 | PS3 | Natural Gas Fired Combined Cycle | [6 empty] | 39 | 20287 |  | 280098 |  |  | 280098 |  | 280098 | [12 empty] | (RN) Recirculate: Natural Draft |  |  | Closed | Fresh | Surface | Lower Neches Valley Authority Canal |  | OP | 12 | 1983 |  |  | RE | 1 | 1957 | 2 | 2012 | OP | 1 | 1990 | Y | NG | CT | N/A | Industrial CHP | 2 |  |  |  | Unoperable
12981 | TX | 50973 | Motiva Enterprises Port Arthur Refinery | 2015 | 3 | GN35 | 32 | PS3 | Natural Gas Fired Combined Cycle | [6 empty] | 39 | 21066 |  | 300745 |  |  | 300745 |  | 300745 | [12 empty] | (RN) Recirculate: Natural Draft |  |  | Closed | Fresh | Surface | Lower Neches Valley Authority Canal |  | OP | 12 | 1983 |  |  | RE | 1 | 1957 | 2 | 2012 | OP | 1 | 1990 | Y | NG | CT | N/A | Industrial CHP | 2 |  |  |  | Unoperable
12981 | TX | 50973 | Motiva Enterprises Port Arthur Refinery | 2015 | 4 | GN35 | 32 | PS3 | Natural Gas Fired Combined Cycle | [6 empty] | 39 | 19187 |  | 283611 |  |  | 283611 |  | 283611 | [12 empty] | (RN) Recirculate: Natural Draft |  |  | Closed | Fresh | Surface | Lower Neches Valley Authority Canal |  | OP | 12 | 1983 |  |  | RE | 1 | 1957 | 2 | 2012 | OP | 1 | 1990 | Y | NG | CT | N/A | Industrial CHP | 2 |  |  |  | Unoperable
12981 | TX | 50973 | Motiva Enterprises Port Arthur Refinery | 2015 | 5 | GN35 | 32 | PS3 | Natural Gas Fired Combined Cycle | [6 empty] | 39 | 19451 |  | 288905 |  |  | 288905 |  | 288905 | [12 empty] | (RN) Recirculate: Natural Draft |  |  | Closed | Fresh | Surface | Lower Neches Valley Authority Canal |  | OP | 12 | 1983 |  |  | RE | 1 | 1957 | 2 | 2012 | OP | 1 | 1990 | Y | NG | CT | N/A | Industrial CHP | 2 |  |  |  | Unoperable
12981 | TX | 50973 | Motiva Enterprises Port Arthur Refinery | 2015 | 6 | GN35 | 32 | PS3 | Natural Gas Fired Combined Cycle | [6 empty] | 39 | 18566 |  | 277612 |  |  | 277612 |  | 277612 | [12 empty] | (RN) Recirculate: Natural Draft |  |  | Closed | Fresh | Surface | Lower Neches Valley Authority Canal |  | OP | 12 | 1983 |  |  | RE | 1 | 1957 | 2 | 2012 | OP | 1 | 1990 | Y | NG | CT | N/A | Industrial CHP | 2 |  |  |  | Unoperable
12981 | TX | 50973 | Motiva Enterprises Port Arthur Refinery | 2015 | 7 | GN35 | 32 | PS3 | Natural Gas Fired Combined Cycle | [6 empty] | 39 | 18693 |  | 287086 |  |  | 287086 |  | 287086 | [12 empty] | (RN) Recirculate: Natural Draft |  |  | Closed | Fresh | Surface | Lower Neches Valley Authority Canal |  | OP | 12 | 1983 |  |  | RE | 1 | 1957 | 2 | 2012 | OP | 1 | 1990 | Y | NG | CT | N/A | Industrial CHP | 2 |  |  |  | Unoperable
12981 | TX | 50973 | Motiva Enterprises Port Arthur Refinery | 2015 | 8 | GN35 | 32 | PS3 | Natural Gas Fired Combined Cycle | [6 empty] | 39 | 18834 |  | 288158 |  |  | 288158 |  | 288158 | [12 empty] | (RN) Recirculate: Natural Draft |  |  | Closed | Fresh | Surface | Lower Neches Valley Authority Canal |  | OP | 12 | 1983 |  |  | RE | 1 | 1957 | 2 | 2012 | OP | 1 | 1990 | Y | NG | CT | N/A | Industrial CHP | 2 |  |  |  | Unoperable
12981 | TX | 50973 | Motiva Enterprises Port Arthur Refinery | 2015 | 9 | GN35 | 32 | PS3 | Natural Gas Fired Combined Cycle | [6 empty] | 39 | 18359 |  | 279701 |  |  | 279701 |  | 279701 | [12 empty] | (RN) Recirculate: Natural Draft |  |  | Closed | Fresh | Surface | Lower Neches Valley Authority Canal |  | OP | 12 | 1983 |  |  | RE | 1 | 1957 | 2 | 2012 | OP | 1 | 1990 | Y | NG | CT | N/A | Industrial CHP | 2 |  |  |  | Unoperable
12981 | TX | 50973 | Motiva Enterprises Port Arthur Refinery | 2015 | 10 | GN35 | 32 | PS3 | Natural Gas Fired Combined Cycle | [6 empty] | 39 | 19366 |  | 286730 |  |  | 286730 |  | 286730 | [12 empty] | (RN) Recirculate: Natural Draft |  |  | Closed | Fresh | Surface | Lower Neches Valley Authority Canal |  | OP | 12 | 1983 |  |  | RE | 1 | 1957 | 2 | 2012 | OP | 1 | 1990 | Y | NG | CT | N/A | Industrial CHP | 2 |  |  |  | Unoperable
12981 | TX | 50973 | Motiva Enterprises Port Arthur Refinery | 2015 | 11 | GN35 | 32 | PS3 | Natural Gas Fired Combined Cycle | [6 empty] | 39 | 6911 |  | 263638 |  |  | 263638 |  | 263638 | [12 empty] | (RN) Recirculate: Natural Draft |  |  | Closed | Fresh | Surface | Lower Neches Valley Authority Canal |  | OP | 12 | 1983 |  |  | RE | 1 | 1957 | 2 | 2012 | OP | 1 | 1990 | Y | NG | CT | N/A | Industrial CHP | 2 |  |  |  | Unoperable
12981 | TX | 50973 | Motiva Enterprises Port Arthur Refinery | 2015 | 12 | GN35 | 32 | PS3 | Natural Gas Fired Combined Cycle | [6 empty] | 39 | 18384 |  | 277403 |  |  | 277403 |  | 277403 | [12 empty] | (RN) Recirculate: Natural Draft |  |  | Closed | Fresh | Surface | Lower Neches Valley Authority Canal |  | OP | 12 | 1983 |  |  | RE | 1 | 1957 | 2 | 2012 | OP | 1 | 1990 | Y | NG | CT | N/A | Industrial CHP | 2 |  |  |  | Unoperable
12981 | TX | 50973 | Motiva Enterprises Port Arthur Refinery | 2015 | 1 | GN41 | 32 | PS3 | Natural Gas Fired Combined Cycle | [6 empty] | 36 | 24558 |  | 293930 |  |  | 293930 |  | 293930 | [12 empty] | (RN) Recirculate: Natural Draft |  |  | Closed | Fresh | Surface | Lower Neches Valley Authority Canal |  | OP | 12 | 2011 |  |  | RE | 1 | 1957 | 2 | 2012 | OP | 1 | 1990 | Y | NG | CT | N/A | Industrial CHP | 2 |  |  |  | Unoperable
12981 | TX | 50973 | Motiva Enterprises Port Arthur Refinery | 2015 | 2 | GN41 | 32 | PS3 | Natural Gas Fired Combined Cycle | [6 empty] | 36 | 21028 |  | 256312 |  |  | 256312 |  | 256312 | [12 empty] | (RN) Recirculate: Natural Draft |  |  | Closed | Fresh | Surface | Lower Neches Valley Authority Canal |  | OP | 12 | 2011 |  |  | RE | 1 | 1957 | 2 | 2012 | OP | 1 | 1990 | Y | NG | CT | N/A | Industrial CHP | 2 |  |  |  | Unoperable
12981 | TX | 50973 | Motiva Enterprises Port Arthur Refinery | 2015 | 3 | GN41 | 32 | PS3 | Natural Gas Fired Combined Cycle | [6 empty] | 36 | 12460 |  | 138414 |  |  | 138414 |  | 138414 | [12 empty] | (RN) Recirculate: Natural Draft |  |  | Closed | Fresh | Surface | Lower Neches Valley Authority Canal |  | OP | 12 | 2011 |  |  | RE | 1 | 1957 | 2 | 2012 | OP | 1 | 1990 | Y | NG | CT | N/A | Industrial CHP | 2 |  |  |  | Unoperable
12981 | TX | 50973 | Motiva Enterprises Port Arthur Refinery | 2015 | 4 | GN41 | 32 | PS3 | Natural Gas Fired Combined Cycle | [6 empty] | 36 | 22552 |  | 140094 |  |  | 140094 |  | 140094 | [12 empty] | (RN) Recirculate: Natural Draft |  |  | Closed | Fresh | Surface | Lower Neches Valley Authority Canal |  | OP | 12 | 2011 |  |  | RE | 1 | 1957 | 2 | 2012 | OP | 1 | 1990 | Y | NG | CT | N/A | Industrial CHP | 2 |  |  |  | Unoperable
12981 | TX | 50973 | Motiva Enterprises Port Arthur Refinery | 2015 | 5 | GN41 | 32 | PS3 | Natural Gas Fired Combined Cycle | [6 empty] | 36 | 27811 |  | 325680 |  |  | 325680 |  | 325680 | [12 empty] | (RN) Recirculate: Natural Draft |  |  | Closed | Fresh | Surface | Lower Neches Valley Authority Canal |  | OP | 12 | 2011 |  |  | RE | 1 | 1957 | 2 | 2012 | OP | 1 | 1990 | Y | NG | CT | N/A | Industrial CHP | 2 |  |  |  | Unoperable
12981 | TX | 50973 | Motiva Enterprises Port Arthur Refinery | 2015 | 6 | GN41 | 32 | PS3 | Natural Gas Fired Combined Cycle | [6 empty] | 36 | 26370 |  | 310729 |  |  | 310729 |  | 310729 | [12 empty] | (RN) Recirculate: Natural Draft |  |  | Closed | Fresh | Surface | Lower Neches Valley Authority Canal |  | OP | 12 | 2011 |  |  | RE | 1 | 1957 | 2 | 2012 | OP | 1 | 1990 | Y | NG | CT | N/A | Industrial CHP | 2 |  |  |  | Unoperable
12981 | TX | 50973 | Motiva Enterprises Port Arthur Refinery | 2015 | 7 | GN41 | 32 | PS3 | Natural Gas Fired Combined Cycle | [6 empty] | 36 | 20558 |  | 244340 |  |  | 244340 |  | 244340 | [12 empty] | (RN) Recirculate: Natural Draft |  |  | Closed | Fresh | Surface | Lower Neches Valley Authority Canal |  | OP | 12 | 2011 |  |  | RE | 1 | 1957 | 2 | 2012 | OP | 1 | 1990 | Y | NG | CT | N/A | Industrial CHP | 2 |  |  |  | Unoperable
12981 | TX | 50973 | Motiva Enterprises Port Arthur Refinery | 2015 | 8 | GN41 | 32 | PS3 | Natural Gas Fired Combined Cycle | [6 empty] | 36 | 17059 |  | 202568 |  |  | 202568 |  | 202568 | [12 empty] | (RN) Recirculate: Natural Draft |  |  | Closed | Fresh | Surface | Lower Neches Valley Authority Canal |  | OP | 12 | 2011 |  |  | RE | 1 | 1957 | 2 | 2012 | OP | 1 | 1990 | Y | NG | CT | N/A | Industrial CHP | 2 |  |  |  | Unoperable
12981 | TX | 50973 | Motiva Enterprises Port Arthur Refinery | 2015 | 9 | GN41 | 32 | PS3 | Natural Gas Fired Combined Cycle | [6 empty] | 36 | 25090 |  | 304067 |  |  | 304067 |  | 304067 | [12 empty] | (RN) Recirculate: Natural Draft |  |  | Closed | Fresh | Surface | Lower Neches Valley Authority Canal |  | OP | 12 | 2011 |  |  | RE | 1 | 1957 | 2 | 2012 | OP | 1 | 1990 | Y | NG | CT | N/A | Industrial CHP | 2 |  |  |  | Unoperable
12981 | TX | 50973 | Motiva Enterprises Port Arthur Refinery | 2015 | 10 | GN41 | 32 | PS3 | Natural Gas Fired Combined Cycle | [6 empty] | 36 | 28392 |  | 336020 |  |  | 336020 |  | 336020 | [12 empty] | (RN) Recirculate: Natural Draft |  |  | Closed | Fresh | Surface | Lower Neches Valley Authority Canal |  | OP | 12 | 2011 |  |  | RE | 1 | 1957 | 2 | 2012 | OP | 1 | 1990 | Y | NG | CT | N/A | Industrial CHP | 2 |  |  |  | Unoperable
12981 | TX | 50973 | Motiva Enterprises Port Arthur Refinery | 2015 | 11 | GN41 | 32 | PS3 | Natural Gas Fired Combined Cycle | [6 empty] | 36 | 28098 |  | 328729 |  |  | 328729 |  | 328729 | [12 empty] | (RN) Recirculate: Natural Draft |  |  | Closed | Fresh | Surface | Lower Neches Valley Authority Canal |  | OP | 12 | 2011 |  |  | RE | 1 | 1957 | 2 | 2012 | OP | 1 | 1990 | Y | NG | CT | N/A | Industrial CHP | 2 |  |  |  | Unoperable
12981 | TX | 50973 | Motiva Enterprises Port Arthur Refinery | 2015 | 12 | GN41 | 32 | PS3 | Natural Gas Fired Combined Cycle | [6 empty] | 36 | 29712 |  | 344608 |  |  | 344608 |  | 344608 | [12 empty] | (RN) Recirculate: Natural Draft |  |  | Closed | Fresh | Surface | Lower Neches Valley Authority Canal |  | OP | 12 | 2011 |  |  | RE | 1 | 1957 | 2 | 2012 | OP | 1 | 1990 | Y | NG | CT | N/A | Industrial CHP | 2 |  |  |  | Unoperable
12981 | TX | 50973 | Motiva Enterprises Port Arthur Refinery | 2015 | 1 | GN42 | 32 | PS3 | Natural Gas Fired Combined Cycle | [6 empty] | 36 | 29617 |  | 335115 |  |  | 335115 |  | 335115 | [12 empty] | (RN) Recirculate: Natural Draft |  |  | Closed | Fresh | Surface | Lower Neches Valley Authority Canal |  | OP | 11 | 2011 |  |  | RE | 1 | 1957 | 2 | 2012 | OP | 1 | 1990 | Y | NG | CT | N/A | Industrial CHP | 2 |  |  |  | Unoperable
12981 | TX | 50973 | Motiva Enterprises Port Arthur Refinery | 2015 | 2 | GN42 | 32 | PS3 | Natural Gas Fired Combined Cycle | [6 empty] | 36 | 25341 |  | 295465 |  |  | 295465 |  | 295465 | [12 empty] | (RN) Recirculate: Natural Draft |  |  | Closed | Fresh | Surface | Lower Neches Valley Authority Canal |  | OP | 11 | 2011 |  |  | RE | 1 | 1957 | 2 | 2012 | OP | 1 | 1990 | Y | NG | CT | N/A | Industrial CHP | 2 |  |  |  | Unoperable
12981 | TX | 50973 | Motiva Enterprises Port Arthur Refinery | 2015 | 3 | GN42 | 32 | PS3 | Natural Gas Fired Combined Cycle | [6 empty] | 36 | 26803 |  | 317167 |  |  | 317167 |  | 317167 | [12 empty] | (RN) Recirculate: Natural Draft |  |  | Closed | Fresh | Surface | Lower Neches Valley Authority Canal |  | OP | 11 | 2011 |  |  | RE | 1 | 1957 | 2 | 2012 | OP | 1 | 1990 | Y | NG | CT | N/A | Industrial CHP | 2 |  |  |  | Unoperable
12981 | TX | 50973 | Motiva Enterprises Port Arthur Refinery | 2015 | 4 | GN42 | 32 | PS3 | Natural Gas Fired Combined Cycle | [6 empty] | 36 | 24390 |  | 293014 |  |  | 293014 |  | 293014 | [12 empty] | (RN) Recirculate: Natural Draft |  |  | Closed | Fresh | Surface | Lower Neches Valley Authority Canal |  | OP | 11 | 2011 |  |  | RE | 1 | 1957 | 2 | 2012 | OP | 1 | 1990 | Y | NG | CT | N/A | Industrial CHP | 2 |  |  |  | Unoperable
12981 | TX | 50973 | Motiva Enterprises Port Arthur Refinery | 2015 | 5 | GN42 | 32 | PS3 | Natural Gas Fired Combined Cycle | [6 empty] | 36 | 25306 |  | 306460 |  |  | 306460 |  | 306460 | [12 empty] | (RN) Recirculate: Natural Draft |  |  | Closed | Fresh | Surface | Lower Neches Valley Authority Canal |  | OP | 11 | 2011 |  |  | RE | 1 | 1957 | 2 | 2012 | OP | 1 | 1990 | Y | NG | CT | N/A | Industrial CHP | 2 |  |  |  | Unoperable
12981 | TX | 50973 | Motiva Enterprises Port Arthur Refinery | 2015 | 6 | GN42 | 32 | PS3 | Natural Gas Fired Combined Cycle | [6 empty] | 36 | 23295 |  | 287218 |  |  | 287218 |  | 287218 | [12 empty] | (RN) Recirculate: Natural Draft |  |  | Closed | Fresh | Surface | Lower Neches Valley Authority Canal |  | OP | 11 | 2011 |  |  | RE | 1 | 1957 | 2 | 2012 | OP | 1 | 1990 | Y | NG | CT | N/A | Industrial CHP | 2 |  |  |  | Unoperable
12981 | TX | 50973 | Motiva Enterprises Port Arthur Refinery | 2015 | 7 | GN42 | 32 | PS3 | Natural Gas Fired Combined Cycle | [6 empty] | 36 | 23775 |  | 295392 |  |  | 295392 |  | 295392 | [12 empty] | (RN) Recirculate: Natural Draft |  |  | Closed | Fresh | Surface | Lower Neches Valley Authority Canal |  | OP | 11 | 2011 |  |  | RE | 1 | 1957 | 2 | 2012 | OP | 1 | 1990 | Y | NG | CT | N/A | Industrial CHP | 2 |  |  |  | Unoperable
12981 | TX | 50973 | Motiva Enterprises Port Arthur Refinery | 2015 | 8 | GN42 | 32 | PS3 | Natural Gas Fired Combined Cycle | [6 empty] | 36 | 23817 |  | 295769 |  |  | 295769 |  | 295769 | [12 empty] | (RN) Recirculate: Natural Draft |  |  | Closed | Fresh | Surface | Lower Neches Valley Authority Canal |  | OP | 11 | 2011 |  |  | RE | 1 | 1957 | 2 | 2012 | OP | 1 | 1990 | Y | NG | CT | N/A | Industrial CHP | 2 |  |  |  | Unoperable
12981 | TX | 50973 | Motiva Enterprises Port Arthur Refinery | 2015 | 9 | GN42 | 32 | PS3 | Natural Gas Fired Combined Cycle | [6 empty] | 36 | 23048 |  | 285648 |  |  | 285648 |  | 285648 | [12 empty] | (RN) Recirculate: Natural Draft |  |  | Closed | Fresh | Surface | Lower Neches Valley Authority Canal |  | OP | 11 | 2011 |  |  | RE | 1 | 1957 | 2 | 2012 | OP | 1 | 1990 | Y | NG | CT | N/A | Industrial CHP | 2 |  |  |  | Unoperable
12981 | TX | 50973 | Motiva Enterprises Port Arthur Refinery | 2015 | 10 | GN42 | 32 | PS3 | Natural Gas Fired Combined Cycle | [6 empty] | 36 | 21952 |  | 269141 |  |  | 269141 |  | 269141 | [12 empty] | (RN) Recirculate: Natural Draft |  |  | Closed | Fresh | Surface | Lower Neches Valley Authority Canal |  | OP | 11 | 2011 |  |  | RE | 1 | 1957 | 2 | 2012 | OP | 1 | 1990 | Y | NG | CT | N/A | Industrial CHP | 2 |  |  |  | Unoperable
12981 | TX | 50973 | Motiva Enterprises Port Arthur Refinery | 2015 | 11 | GN42 | 32 | PS3 | Natural Gas Fired Combined Cycle | [6 empty] | 36 | 23034 |  | 280772 |  |  | 280772 |  | 280772 | [12 empty] | (RN) Recirculate: Natural Draft |  |  | Closed | Fresh | Surface | Lower Neches Valley Authority Canal |  | OP | 11 | 2011 |  |  | RE | 1 | 1957 | 2 | 2012 | OP | 1 | 1990 | Y | NG | CT | N/A | Industrial CHP | 2 |  |  |  | Unoperable
12981 | TX | 50973 | Motiva Enterprises Port Arthur Refinery | 2015 | 12 | GN42 | 32 | PS3 | Natural Gas Fired Combined Cycle | [6 empty] | 36 | 0 |  | 0 |  |  | 0 |  | 0 | [12 empty] | (RN) Recirculate: Natural Draft |  |  | Closed | Fresh | Surface | Lower Neches Valley Authority Canal |  | OP | 11 | 2011 |  |  | RE | 1 | 1957 | 2 | 2012 | OP | 1 | 1990 | Y | NG | CT | N/A | Industrial CHP | 2 |  |  |  | Unoperable
12981 | TX | 50973 | Motiva Enterprises Port Arthur Refinery | 2015 | 1 | GN43 | 32 | PS3 | Natural Gas Fired Combined Cycle | [6 empty] | 36 | 30818 |  | 348588 |  |  | 348588 |  | 348588 | [12 empty] | (RN) Recirculate: Natural Draft |  |  | Closed | Fresh | Surface | Lower Neches Valley Authority Canal |  | OP | 11 | 2011 |  |  | RE | 1 | 1957 | 2 | 2012 | OP | 1 | 1990 | Y | NG | CT | N/A | Industrial CHP | 2 |  |  |  | Unoperable
12981 | TX | 50973 | Motiva Enterprises Port Arthur Refinery | 2015 | 2 | GN43 | 32 | PS3 | Natural Gas Fired Combined Cycle | [6 empty] | 36 | 27354 |  | 316271 |  |  | 316271 |  | 316271 | [12 empty] | (RN) Recirculate: Natural Draft |  |  | Closed | Fresh | Surface | Lower Neches Valley Authority Canal |  | OP | 11 | 2011 |  |  | RE | 1 | 1957 | 2 | 2012 | OP | 1 | 1990 | Y | NG | CT | N/A | Industrial CHP | 2 |  |  |  | Unoperable
12981 | TX | 50973 | Motiva Enterprises Port Arthur Refinery | 2015 | 3 | GN43 | 32 | PS3 | Natural Gas Fired Combined Cycle | [6 empty] | 36 | 29176 |  | 342324 |  |  | 342324 |  | 342324 | [12 empty] | (RN) Recirculate: Natural Draft |  |  | Closed | Fresh | Surface | Lower Neches Valley Authority Canal |  | OP | 11 | 2011 |  |  | RE | 1 | 1957 | 2 | 2012 | OP | 1 | 1990 | Y | NG | CT | N/A | Industrial CHP | 2 |  |  |  | Unoperable
12981 | TX | 50973 | Motiva Enterprises Port Arthur Refinery | 2015 | 4 | GN43 | 32 | PS3 | Natural Gas Fired Combined Cycle | [6 empty] | 36 | 27099 |  | 324249 |  |  | 324249 |  | 324249 | [12 empty] | (RN) Recirculate: Natural Draft |  |  | Closed | Fresh | Surface | Lower Neches Valley Authority Canal |  | OP | 11 | 2011 |  |  | RE | 1 | 1957 | 2 | 2012 | OP | 1 | 1990 | Y | NG | CT | N/A | Industrial CHP | 2 |  |  |  | Unoperable
12981 | TX | 50973 | Motiva Enterprises Port Arthur Refinery | 2015 | 5 | GN43 | 32 | PS3 | Natural Gas Fired Combined Cycle | [6 empty] | 36 | 27341 |  | 332532 |  |  | 332532 |  | 332532 | [12 empty] | (RN) Recirculate: Natural Draft |  |  | Closed | Fresh | Surface | Lower Neches Valley Authority Canal |  | OP | 11 | 2011 |  |  | RE | 1 | 1957 | 2 | 2012 | OP | 1 | 1990 | Y | NG | CT | N/A | Industrial CHP | 2 |  |  |  | Unoperable
12981 | TX | 50973 | Motiva Enterprises Port Arthur Refinery | 2015 | 6 | GN43 | 32 | PS3 | Natural Gas Fired Combined Cycle | [6 empty] | 36 | 25961 |  | 318311 |  |  | 318311 |  | 318311 | [12 empty] | (RN) Recirculate: Natural Draft |  |  | Closed | Fresh | Surface | Lower Neches Valley Authority Canal |  | OP | 11 | 2011 |  |  | RE | 1 | 1957 | 2 | 2012 | OP | 1 | 1990 | Y | NG | CT | N/A | Industrial CHP | 2 |  |  |  | Unoperable
12981 | TX | 50973 | Motiva Enterprises Port Arthur Refinery | 2015 | 7 | GN43 | 32 | PS3 | Natural Gas Fired Combined Cycle | [6 empty] | 36 | 26517 |  | 327392 |  |  | 327392 |  | 327392 | [12 empty] | (RN) Recirculate: Natural Draft |  |  | Closed | Fresh | Surface | Lower Neches Valley Authority Canal |  | OP | 11 | 2011 |  |  | RE | 1 | 1957 | 2 | 2012 | OP | 1 | 1990 | Y | NG | CT | N/A | Industrial CHP | 2 |  |  |  | Unoperable
12981 | TX | 50973 | Motiva Enterprises Port Arthur Refinery | 2015 | 8 | GN43 | 32 | PS3 | Natural Gas Fired Combined Cycle | [6 empty] | 36 | 22441 |  | 274839 |  |  | 274839 |  | 274839 | [12 empty] | (RN) Recirculate: Natural Draft |  |  | Closed | Fresh | Surface | Lower Neches Valley Authority Canal |  | OP | 11 | 2011 |  |  | RE | 1 | 1957 | 2 | 2012 | OP | 1 | 1990 | Y | NG | CT | N/A | Industrial CHP | 2 |  |  |  | Unoperable
12981 | TX | 50973 | Motiva Enterprises Port Arthur Refinery | 2015 | 9 | GN43 | 32 | PS3 | Natural Gas Fired Combined Cycle | [6 empty] | 36 | 9246 |  | 112023 |  |  | 112023 |  | 112023 | [12 empty] | (RN) Recirculate: Natural Draft |  |  | Closed | Fresh | Surface | Lower Neches Valley Authority Canal |  | OP | 11 | 2011 |  |  | RE | 1 | 1957 | 2 | 2012 | OP | 1 | 1990 | Y | NG | CT | N/A | Industrial CHP | 2 |  |  |  | Unoperable
12981 | TX | 50973 | Motiva Enterprises Port Arthur Refinery | 2015 | 10 | GN43 | 32 | PS3 | Natural Gas Fired Combined Cycle | [6 empty] | 36 | 28054 |  | 336219 |  |  | 336219 |  | 336219 | [12 empty] | (RN) Recirculate: Natural Draft |  |  | Closed | Fresh | Surface | Lower Neches Valley Authority Canal |  | OP | 11 | 2011 |  |  | RE | 1 | 1957 | 2 | 2012 | OP | 1 | 1990 | Y | NG | CT | N/A | Industrial CHP | 2 |  |  |  | Unoperable
12981 | TX | 50973 | Motiva Enterprises Port Arthur Refinery | 2015 | 11 | GN43 | 32 | PS3 | Natural Gas Fired Combined Cycle | [6 empty] | 36 | 22368 |  | 268541 |  |  | 268541 |  | 268541 | [12 empty] | (RN) Recirculate: Natural Draft |  |  | Closed | Fresh | Surface | Lower Neches Valley Authority Canal |  | OP | 11 | 2011 |  |  | RE | 1 | 1957 | 2 | 2012 | OP | 1 | 1990 | Y | NG | CT | N/A | Industrial CHP | 2 |  |  |  | Unoperable
12981 | TX | 50973 | Motiva Enterprises Port Arthur Refinery | 2015 | 12 | GN43 | 32 | PS3 | Natural Gas Fired Combined Cycle | [6 empty] | 36 | 29324 |  | 346102 |  |  | 346102 |  | 346102 | [12 empty] | (RN) Recirculate: Natural Draft |  |  | Closed | Fresh | Surface | Lower Neches Valley Authority Canal |  | OP | 11 | 2011 |  |  | RE | 1 | 1957 | 2 | 2012 | OP | 1 | 1990 | Y | NG | CT | N/A | Industrial CHP | 2 |  |  |  | Unoperable
12981 | TX | 50973 | Motiva Enterprises Port Arthur Refinery | 2015 | 1 | GN44 | 32 | PS3 | Natural Gas Fired Combined Cycle | [6 empty] | 36 | 29601 |  | 350375 |  |  | 350375 |  | 350375 | [12 empty] | (RN) Recirculate: Natural Draft |  |  | Closed | Fresh | Surface | Lower Neches Valley Authority Canal |  | OP | 10 | 2011 |  |  | RE | 1 | 1957 | 2 | 2012 | OP | 1 | 1990 | Y | NG | CT | N/A | Industrial CHP | 2 |  |  |  | Unoperable
12981 | TX | 50973 | Motiva Enterprises Port Arthur Refinery | 2015 | 2 | GN44 | 32 | PS3 | Natural Gas Fired Combined Cycle | [6 empty] | 36 | 26420 |  | 319809 |  |  | 319809 |  | 319809 | [12 empty] | (RN) Recirculate: Natural Draft |  |  | Closed | Fresh | Surface | Lower Neches Valley Authority Canal |  | OP | 10 | 2011 |  |  | RE | 1 | 1957 | 2 | 2012 | OP | 1 | 1990 | Y | NG | CT | N/A | Industrial CHP | 2 |  |  |  | Unoperable
12981 | TX | 50973 | Motiva Enterprises Port Arthur Refinery | 2015 | 3 | GN44 | 32 | PS3 | Natural Gas Fired Combined Cycle | [6 empty] | 36 | 28144 |  | 344976 |  |  | 344976 |  | 344976 | [12 empty] | (RN) Recirculate: Natural Draft |  |  | Closed | Fresh | Surface | Lower Neches Valley Authority Canal |  | OP | 10 | 2011 |  |  | RE | 1 | 1957 | 2 | 2012 | OP | 1 | 1990 | Y | NG | CT | N/A | Industrial CHP | 2 |  |  |  | Unoperable
12981 | TX | 50973 | Motiva Enterprises Port Arthur Refinery | 2015 | 4 | GN44 | 32 | PS3 | Natural Gas Fired Combined Cycle | [6 empty] | 36 | 25668 |  | 321568 |  |  | 321568 |  | 321568 | [12 empty] | (RN) Recirculate: Natural Draft |  |  | Closed | Fresh | Surface | Lower Neches Valley Authority Canal |  | OP | 10 | 2011 |  |  | RE | 1 | 1957 | 2 | 2012 | OP | 1 | 1990 | Y | NG | CT | N/A | Industrial CHP | 2 |  |  |  | Unoperable
12981 | TX | 50973 | Motiva Enterprises Port Arthur Refinery | 2015 | 5 | GN44 | 32 | PS3 | Natural Gas Fired Combined Cycle | [6 empty] | 36 | 26545 |  | 335675 |  |  | 335675 |  | 335675 | [12 empty] | (RN) Recirculate: Natural Draft |  |  | Closed | Fresh | Surface | Lower Neches Valley Authority Canal |  | OP | 10 | 2011 |  |  | RE | 1 | 1957 | 2 | 2012 | OP | 1 | 1990 | Y | NG | CT | N/A | Industrial CHP | 2 |  |  |  | Unoperable
12981 | TX | 50973 | Motiva Enterprises Port Arthur Refinery | 2015 | 6 | GN44 | 32 | PS3 | Natural Gas Fired Combined Cycle | [6 empty] | 36 | 25142 |  | 320613 |  |  | 320613 |  | 320613 | [12 empty] | (RN) Recirculate: Natural Draft |  |  | Closed | Fresh | Surface | Lower Neches Valley Authority Canal |  | OP | 10 | 2011 |  |  | RE | 1 | 1957 | 2 | 2012 | OP | 1 | 1990 | Y | NG | CT | N/A | Industrial CHP | 2 |  |  |  | Unoperable
12981 | TX | 50973 | Motiva Enterprises Port Arthur Refinery | 2015 | 7 | GN44 | 32 | PS3 | Natural Gas Fired Combined Cycle | [6 empty] | 36 | 25396 |  | 326236 |  |  | 326236 |  | 326236 | [12 empty] | (RN) Recirculate: Natural Draft |  |  | Closed | Fresh | Surface | Lower Neches Valley Authority Canal |  | OP | 10 | 2011 |  |  | RE | 1 | 1957 | 2 | 2012 | OP | 1 | 1990 | Y | NG | CT | N/A | Industrial CHP | 2 |  |  |  | Unoperable
12981 | TX | 50973 | Motiva Enterprises Port Arthur Refinery | 2015 | 8 | GN44 | 32 | PS3 | Natural Gas Fired Combined Cycle | [6 empty] | 36 | 25894 |  | 330661 |  |  | 330661 |  | 330661 | [12 empty] | (RN) Recirculate: Natural Draft |  |  | Closed | Fresh | Surface | Lower Neches Valley Authority Canal |  | OP | 10 | 2011 |  |  | RE | 1 | 1957 | 2 | 2012 | OP | 1 | 1990 | Y | NG | CT | N/A | Industrial CHP | 2 |  |  |  | Unoperable
12981 | TX | 50973 | Motiva Enterprises Port Arthur Refinery | 2015 | 9 | GN44 | 32 | PS3 | Natural Gas Fired Combined Cycle | [6 empty] | 36 | 25346 |  | 319972 |  |  | 319972 |  | 319972 | [12 empty] | (RN) Recirculate: Natural Draft |  |  | Closed | Fresh | Surface | Lower Neches Valley Authority Canal |  | OP | 10 | 2011 |  |  | RE | 1 | 1957 | 2 | 2012 | OP | 1 | 1990 | Y | NG | CT | N/A | Industrial CHP | 2 |  |  |  | Unoperable
12981 | TX | 50973 | Motiva Enterprises Port Arthur Refinery | 2015 | 10 | GN44 | 32 | PS3 | Natural Gas Fired Combined Cycle | [6 empty] | 36 | 26753 |  | 334390 |  |  | 334390 |  | 334390 | [12 empty] | (RN) Recirculate: Natural Draft |  |  | Closed | Fresh | Surface | Lower Neches Valley Authority Canal |  | OP | 10 | 2011 |  |  | RE | 1 | 1957 | 2 | 2012 | OP | 1 | 1990 | Y | NG | CT | N/A | Industrial CHP | 2 |  |  |  | Unoperable
12981 | TX | 50973 | Motiva Enterprises Port Arthur Refinery | 2015 | 11 | GN44 | 32 | PS3 | Natural Gas Fired Combined Cycle | [6 empty] | 36 | 24340 |  | 306381 |  |  | 306381 |  | 306381 | [12 empty] | (RN) Recirculate: Natural Draft |  |  | Closed | Fresh | Surface | Lower Neches Valley Authority Canal |  | OP | 10 | 2011 |  |  | RE | 1 | 1957 | 2 | 2012 | OP | 1 | 1990 | Y | NG | CT | N/A | Industrial CHP | 2 |  |  |  | Unoperable
12981 | TX | 50973 | Motiva Enterprises Port Arthur Refinery | 2015 | 12 | GN44 | 32 | PS3 | Natural Gas Fired Combined Cycle | [6 empty] | 36 | 27265 |  | 335909 |  |  | 335909 |  | 335909 | [12 empty] | (RN) Recirculate: Natural Draft |  |  | Closed | Fresh | Surface | Lower Neches Valley Authority Canal |  | OP | 10 | 2011 |  |  | RE | 1 | 1957 | 2 | 2012 | OP | 1 | 1990 | Y | NG | CT | N/A | Industrial CHP | 2 |  |  |  | Unoperable
12981 | TX | 50973 | Motiva Enterprises Port Arthur Refinery | 2015 | 1 | GN31 | 33 | PS3 | Natural Gas Fired Combined Cycle | 8.4 | 6839 | [25 empty] | (RN) Recirculate: Natural Draft |  |  | Closed | Fresh | Surface | Lower Neches Valley Authority Canal |  | OP | 6 | 1962 |  |  | RE | 1 | 1957 | 2 | 2012 | OP | 1 | 1990 | Y | NG | CA | Y | Industrial CHP | 2 |  |  |  | Unoperable
12981 | TX | 50973 | Motiva Enterprises Port Arthur Refinery | 2015 | 2 | GN31 | 33 | PS3 | Natural Gas Fired Combined Cycle | 8.4 | 6183 | [25 empty] | (RN) Recirculate: Natural Draft |  |  | Closed | Fresh | Surface | Lower Neches Valley Authority Canal |  | OP | 6 | 1962 |  |  | RE | 1 | 1957 | 2 | 2012 | OP | 1 | 1990 | Y | NG | CA | Y | Industrial CHP | 2 |  |  |  | Unoperable
12981 | TX | 50973 | Motiva Enterprises Port Arthur Refinery | 2015 | 3 | GN31 | 33 | PS3 | Natural Gas Fired Combined Cycle | 8.4 | 7023 | [25 empty] | (RN) Recirculate: Natural Draft |  |  | Closed | Fresh | Surface | Lower Neches Valley Authority Canal |  | OP | 6 | 1962 |  |  | RE | 1 | 1957 | 2 | 2012 | OP | 1 | 1990 | Y | NG | CA | Y | Industrial CHP | 2 |  |  |  | Unoperable
12981 | TX | 50973 | Motiva Enterprises Port Arthur Refinery | 2015 | 4 | GN31 | 33 | PS3 | Natural Gas Fired Combined Cycle | 8.4 | 6783 | [25 empty] | (RN) Recirculate: Natural Draft |  |  | Closed | Fresh | Surface | Lower Neches Valley Authority Canal |  | OP | 6 | 1962 |  |  | RE | 1 | 1957 | 2 | 2012 | OP | 1 | 1990 | Y | NG | CA | Y | Industrial CHP | 2 |  |  |  | Unoperable
12981 | TX | 50973 | Motiva Enterprises Port Arthur Refinery | 2015 | 5 | GN31 | 33 | PS3 | Natural Gas Fired Combined Cycle | 8.4 | 3729 | [25 empty] | (RN) Recirculate: Natural Draft |  |  | Closed | Fresh | Surface | Lower Neches Valley Authority Canal |  | OP | 6 | 1962 |  |  | RE | 1 | 1957 | 2 | 2012 | OP | 1 | 1990 | Y | NG | CA | Y | Industrial CHP | 2 |  |  |  | Unoperable
12981 | TX | 50973 | Motiva Enterprises Port Arthur Refinery | 2015 | 6 | GN31 | 33 | PS3 | Natural Gas Fired Combined Cycle | 8.4 | 4427 | [25 empty] | (RN) Recirculate: Natural Draft |  |  | Closed | Fresh | Surface | Lower Neches Valley Authority Canal |  | OP | 6 | 1962 |  |  | RE | 1 | 1957 | 2 | 2012 | OP | 1 | 1990 | Y | NG | CA | Y | Industrial CHP | 2 |  |  |  | Unoperable
12981 | TX | 50973 | Motiva Enterprises Port Arthur Refinery | 2015 | 7 | GN31 | 33 | PS3 | Natural Gas Fired Combined Cycle | 8.4 | 5347 | [25 empty] | (RN) Recirculate: Natural Draft |  |  | Closed | Fresh | Surface | Lower Neches Valley Authority Canal |  | OP | 6 | 1962 |  |  | RE | 1 | 1957 | 2 | 2012 | OP | 1 | 1990 | Y | NG | CA | Y | Industrial CHP | 2 |  |  |  | Unoperable
12981 | TX | 50973 | Motiva Enterprises Port Arthur Refinery | 2015 | 8 | GN31 | 33 | PS3 | Natural Gas Fired Combined Cycle | 8.4 | 4018 | [25 empty] | (RN) Recirculate: Natural Draft |  |  | Closed | Fresh | Surface | Lower Neches Valley Authority Canal |  | OP | 6 | 1962 |  |  | RE | 1 | 1957 | 2 | 2012 | OP | 1 | 1990 | Y | NG | CA | Y | Industrial CHP | 2 |  |  |  | Unoperable
12981 | TX | 50973 | Motiva Enterprises Port Arthur Refinery | 2015 | 9 | GN31 | 33 | PS3 | Natural Gas Fired Combined Cycle | 8.4 | 6731 | [25 empty] | (RN) Recirculate: Natural Draft |  |  | Closed | Fresh | Surface | Lower Neches Valley Authority Canal |  | OP | 6 | 1962 |  |  | RE | 1 | 1957 | 2 | 2012 | OP | 1 | 1990 | Y | NG | CA | Y | Industrial CHP | 2 |  |  |  | Unoperable
12981 | TX | 50973 | Motiva Enterprises Port Arthur Refinery | 2015 | 10 | GN31 | 33 | PS3 | Natural Gas Fired Combined Cycle | 8.4 | 6277 | [25 empty] | (RN) Recirculate: Natural Draft |  |  | Closed | Fresh | Surface | Lower Neches Valley Authority Canal |  | OP | 6 | 1962 |  |  | RE | 1 | 1957 | 2 | 2012 | OP | 1 | 1990 | Y | NG | CA | Y | Industrial CHP | 2 |  |  |  | Unoperable
12981 | TX | 50973 | Motiva Enterprises Port Arthur Refinery | 2015 | 11 | GN31 | 33 | PS3 | Natural Gas Fired Combined Cycle | 8.4 | 5410 | [25 empty] | (RN) Recirculate: Natural Draft |  |  | Closed | Fresh | Surface | Lower Neches Valley Authority Canal |  | OP | 6 | 1962 |  |  | RE | 1 | 1957 | 2 | 2012 | OP | 1 | 1990 | Y | NG | CA | Y | Industrial CHP | 2 |  |  |  | Unoperable
12981 | TX | 50973 | Motiva Enterprises Port Arthur Refinery | 2015 | 12 | GN31 | 33 | PS3 | Natural Gas Fired Combined Cycle | 8.4 | 6033 | [25 empty] | (RN) Recirculate: Natural Draft |  |  | Closed | Fresh | Surface | Lower Neches Valley Authority Canal |  | OP | 6 | 1962 |  |  | RE | 1 | 1957 | 2 | 2012 | OP | 1 | 1990 | Y | NG | CA | Y | Industrial CHP | 2 |  |  |  | Unoperable
12981 | TX | 50973 | Motiva Enterprises Port Arthur Refinery | 2015 | 1 | GN32 | 33 | PS3 | Natural Gas Fired Combined Cycle | 10.5 | 8152 | [25 empty] | (RN) Recirculate: Natural Draft |  |  | Closed | Fresh | Surface | Lower Neches Valley Authority Canal |  | OP | 6 | 1957 |  |  | RE | 1 | 1957 | 2 | 2012 | OP | 1 | 1990 | Y | NG | CA | Y | Industrial CHP | 2 |  |  |  | Unoperable
12981 | TX | 50973 | Motiva Enterprises Port Arthur Refinery | 2015 | 2 | GN32 | 33 | PS3 | Natural Gas Fired Combined Cycle | 10.5 | 6372 | [25 empty] | (RN) Recirculate: Natural Draft |  |  | Closed | Fresh | Surface | Lower Neches Valley Authority Canal |  | OP | 6 | 1957 |  |  | RE | 1 | 1957 | 2 | 2012 | OP | 1 | 1990 | Y | NG | CA | Y | Industrial CHP | 2 |  |  |  | Unoperable
12981 | TX | 50973 | Motiva Enterprises Port Arthur Refinery | 2015 | 3 | GN32 | 33 | PS3 | Natural Gas Fired Combined Cycle | 10.5 | 7294 | [25 empty] | (RN) Recirculate: Natural Draft |  |  | Closed | Fresh | Surface | Lower Neches Valley Authority Canal |  | OP | 6 | 1957 |  |  | RE | 1 | 1957 | 2 | 2012 | OP | 1 | 1990 | Y | NG | CA | Y | Industrial CHP | 2 |  |  |  | Unoperable
12981 | TX | 50973 | Motiva Enterprises Port Arthur Refinery | 2015 | 4 | GN32 | 33 | PS3 | Natural Gas Fired Combined Cycle | 10.5 | 6337 | [25 empty] | (RN) Recirculate: Natural Draft |  |  | Closed | Fresh | Surface | Lower Neches Valley Authority Canal |  | OP | 6 | 1957 |  |  | RE | 1 | 1957 | 2 | 2012 | OP | 1 | 1990 | Y | NG | CA | Y | Industrial CHP | 2 |  |  |  | Unoperable
12981 | TX | 50973 | Motiva Enterprises Port Arthur Refinery | 2015 | 5 | GN32 | 33 | PS3 | Natural Gas Fired Combined Cycle | 10.5 | 4864 | [25 empty] | (RN) Recirculate: Natural Draft |  |  | Closed | Fresh | Surface | Lower Neches Valley Authority Canal |  | OP | 6 | 1957 |  |  | RE | 1 | 1957 | 2 | 2012 | OP | 1 | 1990 | Y | NG | CA | Y | Industrial CHP | 2 |  |  |  | Unoperable
12981 | TX | 50973 | Motiva Enterprises Port Arthur Refinery | 2015 | 6 | GN32 | 33 | PS3 | Natural Gas Fired Combined Cycle | 10.5 | 4040 | [25 empty] | (RN) Recirculate: Natural Draft |  |  | Closed | Fresh | Surface | Lower Neches Valley Authority Canal |  | OP | 6 | 1957 |  |  | RE | 1 | 1957 | 2 | 2012 | OP | 1 | 1990 | Y | NG | CA | Y | Industrial CHP | 2 |  |  |  | Unoperable
12981 | TX | 50973 | Motiva Enterprises Port Arthur Refinery | 2015 | 7 | GN32 | 33 | PS3 | Natural Gas Fired Combined Cycle | 10.5 | 4210 | [25 empty] | (RN) Recirculate: Natural Draft |  |  | Closed | Fresh | Surface | Lower Neches Valley Authority Canal |  | OP | 6 | 1957 |  |  | RE | 1 | 1957 | 2 | 2012 | OP | 1 | 1990 | Y | NG | CA | Y | Industrial CHP | 2 |  |  |  | Unoperable
12981 | TX | 50973 | Motiva Enterprises Port Arthur Refinery | 2015 | 8 | GN32 | 33 | PS3 | Natural Gas Fired Combined Cycle | 10.5 | 3393 | [25 empty] | (RN) Recirculate: Natural Draft |  |  | Closed | Fresh | Surface | Lower Neches Valley Authority Canal |  | OP | 6 | 1957 |  |  | RE | 1 | 1957 | 2 | 2012 | OP | 1 | 1990 | Y | NG | CA | Y | Industrial CHP | 2 |  |  |  | Unoperable
12981 | TX | 50973 | Motiva Enterprises Port Arthur Refinery | 2015 | 9 | GN32 | 33 | PS3 | Natural Gas Fired Combined Cycle | 10.5 | 0 | [25 empty] | (RN) Recirculate: Natural Draft |  |  | Closed | Fresh | Surface | Lower Neches Valley Authority Canal |  | OP | 6 | 1957 |  |  | RE | 1 | 1957 | 2 | 2012 | OP | 1 | 1990 | Y | NG | CA | Y | Industrial CHP | 2 |  |  |  | Unoperable
12981 | TX | 50973 | Motiva Enterprises Port Arthur Refinery | 2015 | 10 | GN32 | 33 | PS3 | Natural Gas Fired Combined Cycle | 10.5 | 1949 | [25 empty] | (RN) Recirculate: Natural Draft |  |  | Closed | Fresh | Surface | Lower Neches Valley Authority Canal |  | OP | 6 | 1957 |  |  | RE | 1 | 1957 | 2 | 2012 | OP | 1 | 1990 | Y | NG | CA | Y | Industrial CHP | 2 |  |  |  | Unoperable
12981 | TX | 50973 | Motiva Enterprises Port Arthur Refinery | 2015 | 11 | GN32 | 33 | PS3 | Natural Gas Fired Combined Cycle | 10.5 | 3573 | [25 empty] | (RN) Recirculate: Natural Draft |  |  | Closed | Fresh | Surface | Lower Neches Valley Authority Canal |  | OP | 6 | 1957 |  |  | RE | 1 | 1957 | 2 | 2012 | OP | 1 | 1990 | Y | NG | CA | Y | Industrial CHP | 2 |  |  |  | Unoperable
12981 | TX | 50973 | Motiva Enterprises Port Arthur Refinery | 2015 | 12 | GN32 | 33 | PS3 | Natural Gas Fired Combined Cycle | 10.5 | 6451 | [25 empty] | (RN) Recirculate: Natural Draft |  |  | Closed | Fresh | Surface | Lower Neches Valley Authority Canal |  | OP | 6 | 1957 |  |  | RE | 1 | 1957 | 2 | 2012 | OP | 1 | 1990 | Y | NG | CA | Y | Industrial CHP | 2 |  |  |  | Unoperable
12981 | TX | 50973 | Motiva Enterprises Port Arthur Refinery | 2015 | 1 | GN33 | 33 | PS3 | Natural Gas Fired Combined Cycle | 21.5 | 17683 | [25 empty] | (RN) Recirculate: Natural Draft |  |  | Closed | Fresh | Surface | Lower Neches Valley Authority Canal |  | OP | 6 | 1978 |  |  | RE | 1 | 1957 | 2 | 2012 | OP | 1 | 1990 | Y | NG | CA | Y | Industrial CHP | 2 |  |  |  | Unoperable
12981 | TX | 50973 | Motiva Enterprises Port Arthur Refinery | 2015 | 2 | GN33 | 33 | PS3 | Natural Gas Fired Combined Cycle | 21.5 | 14283 | [25 empty] | (RN) Recirculate: Natural Draft |  |  | Closed | Fresh | Surface | Lower Neches Valley Authority Canal |  | OP | 6 | 1978 |  |  | RE | 1 | 1957 | 2 | 2012 | OP | 1 | 1990 | Y | NG | CA | Y | Industrial CHP | 2 |  |  |  | Unoperable
12981 | TX | 50973 | Motiva Enterprises Port Arthur Refinery | 2015 | 3 | GN33 | 33 | PS3 | Natural Gas Fired Combined Cycle | 21.5 | 16821 | [25 empty] | (RN) Recirculate: Natural Draft |  |  | Closed | Fresh | Surface | Lower Neches Valley Authority Canal |  | OP | 6 | 1978 |  |  | RE | 1 | 1957 | 2 | 2012 | OP | 1 | 1990 | Y | NG | CA | Y | Industrial CHP | 2 |  |  |  | Unoperable
12981 | TX | 50973 | Motiva Enterprises Port Arthur Refinery | 2015 | 4 | GN33 | 33 | PS3 | Natural Gas Fired Combined Cycle | 21.5 | 16371 | [25 empty] | (RN) Recirculate: Natural Draft |  |  | Closed | Fresh | Surface | Lower Neches Valley Authority Canal |  | OP | 6 | 1978 |  |  | RE | 1 | 1957 | 2 | 2012 | OP | 1 | 1990 | Y | NG | CA | Y | Industrial CHP | 2 |  |  |  | Unoperable
12981 | TX | 50973 | Motiva Enterprises Port Arthur Refinery | 2015 | 5 | GN33 | 33 | PS3 | Natural Gas Fired Combined Cycle | 21.5 | 16097 | [25 empty] | (RN) Recirculate: Natural Draft |  |  | Closed | Fresh | Surface | Lower Neches Valley Authority Canal |  | OP | 6 | 1978 |  |  | RE | 1 | 1957 | 2 | 2012 | OP | 1 | 1990 | Y | NG | CA | Y | Industrial CHP | 2 |  |  |  | Unoperable
12981 | TX | 50973 | Motiva Enterprises Port Arthur Refinery | 2015 | 6 | GN33 | 33 | PS3 | Natural Gas Fired Combined Cycle | 21.5 | 14995 | [25 empty] | (RN) Recirculate: Natural Draft |  |  | Closed | Fresh | Surface | Lower Neches Valley Authority Canal |  | OP | 6 | 1978 |  |  | RE | 1 | 1957 | 2 | 2012 | OP | 1 | 1990 | Y | NG | CA | Y | Industrial CHP | 2 |  |  |  | Unoperable
12981 | TX | 50973 | Motiva Enterprises Port Arthur Refinery | 2015 | 7 | GN33 | 33 | PS3 | Natural Gas Fired Combined Cycle | 21.5 | 15811 | [25 empty] | (RN) Recirculate: Natural Draft |  |  | Closed | Fresh | Surface | Lower Neches Valley Authority Canal |  | OP | 6 | 1978 |  |  | RE | 1 | 1957 | 2 | 2012 | OP | 1 | 1990 | Y | NG | CA | Y | Industrial CHP | 2 |  |  |  | Unoperable
12981 | TX | 50973 | Motiva Enterprises Port Arthur Refinery | 2015 | 8 | GN33 | 33 | PS3 | Natural Gas Fired Combined Cycle | 21.5 | 18154 | [25 empty] | (RN) Recirculate: Natural Draft |  |  | Closed | Fresh | Surface | Lower Neches Valley Authority Canal |  | OP | 6 | 1978 |  |  | RE | 1 | 1957 | 2 | 2012 | OP | 1 | 1990 | Y | NG | CA | Y | Industrial CHP | 2 |  |  |  | Unoperable
12981 | TX | 50973 | Motiva Enterprises Port Arthur Refinery | 2015 | 9 | GN33 | 33 | PS3 | Natural Gas Fired Combined Cycle | 21.5 | 17972 | [25 empty] | (RN) Recirculate: Natural Draft |  |  | Closed | Fresh | Surface | Lower Neches Valley Authority Canal |  | OP | 6 | 1978 |  |  | RE | 1 | 1957 | 2 | 2012 | OP | 1 | 1990 | Y | NG | CA | Y | Industrial CHP | 2 |  |  |  | Unoperable
12981 | TX | 50973 | Motiva Enterprises Port Arthur Refinery | 2015 | 10 | GN33 | 33 | PS3 | Natural Gas Fired Combined Cycle | 21.5 | 18126 | [25 empty] | (RN) Recirculate: Natural Draft |  |  | Closed | Fresh | Surface | Lower Neches Valley Authority Canal |  | OP | 6 | 1978 |  |  | RE | 1 | 1957 | 2 | 2012 | OP | 1 | 1990 | Y | NG | CA | Y | Industrial CHP | 2 |  |  |  | Unoperable
12981 | TX | 50973 | Motiva Enterprises Port Arthur Refinery | 2015 | 11 | GN33 | 33 | PS3 | Natural Gas Fired Combined Cycle | 21.5 | 16264 | [25 empty] | (RN) Recirculate: Natural Draft |  |  | Closed | Fresh | Surface | Lower Neches Valley Authority Canal |  | OP | 6 | 1978 |  |  | RE | 1 | 1957 | 2 | 2012 | OP | 1 | 1990 | Y | NG | CA | Y | Industrial CHP | 2 |  |  |  | Unoperable
12981 | TX | 50973 | Motiva Enterprises Port Arthur Refinery | 2015 | 12 | GN33 | 33 | PS3 | Natural Gas Fired Combined Cycle | 21.5 | 6349 | [25 empty] | (RN) Recirculate: Natural Draft |  |  | Closed | Fresh | Surface | Lower Neches Valley Authority Canal |  | OP | 6 | 1978 |  |  | RE | 1 | 1957 | 2 | 2012 | OP | 1 | 1990 | Y | NG | CA | Y | Industrial CHP | 2 |  |  |  | Unoperable
12981 | TX | 50973 | Motiva Enterprises Port Arthur Refinery | 2015 | 1 | GN35 | 33 | PS3 | Natural Gas Fired Combined Cycle | [6 empty] | 39 | 20548 |  | 284175 |  |  | 284175 |  | 284175 | [12 empty] | (RN) Recirculate: Natural Draft |  |  | Closed | Fresh | Surface | Lower Neches Valley Authority Canal |  | OP | 12 | 1983 |  |  | RE | 1 | 1957 | 2 | 2012 | OP | 1 | 1990 | Y | NG | CT | N/A | Industrial CHP | 2 |  |  |  | Unoperable
12981 | TX | 50973 | Motiva Enterprises Port Arthur Refinery | 2015 | 2 | GN35 | 33 | PS3 | Natural Gas Fired Combined Cycle | [6 empty] | 39 | 20287 |  | 280098 |  |  | 280098 |  | 280098 | [12 empty] | (RN) Recirculate: Natural Draft |  |  | Closed | Fresh | Surface | Lower Neches Valley Authority Canal |  | OP | 12 | 1983 |  |  | RE | 1 | 1957 | 2 | 2012 | OP | 1 | 1990 | Y | NG | CT | N/A | Industrial CHP | 2 |  |  |  | Unoperable
12981 | TX | 50973 | Motiva Enterprises Port Arthur Refinery | 2015 | 3 | GN35 | 33 | PS3 | Natural Gas Fired Combined Cycle | [6 empty] | 39 | 21066 |  | 300745 |  |  | 300745 |  | 300745 | [12 empty] | (RN) Recirculate: Natural Draft |  |  | Closed | Fresh | Surface | Lower Neches Valley Authority Canal |  | OP | 12 | 1983 |  |  | RE | 1 | 1957 | 2 | 2012 | OP | 1 | 1990 | Y | NG | CT | N/A | Industrial CHP | 2 |  |  |  | Unoperable
12981 | TX | 50973 | Motiva Enterprises Port Arthur Refinery | 2015 | 4 | GN35 | 33 | PS3 | Natural Gas Fired Combined Cycle | [6 empty] | 39 | 19187 |  | 283611 |  |  | 283611 |  | 283611 | [12 empty] | (RN) Recirculate: Natural Draft |  |  | Closed | Fresh | Surface | Lower Neches Valley Authority Canal |  | OP | 12 | 1983 |  |  | RE | 1 | 1957 | 2 | 2012 | OP | 1 | 1990 | Y | NG | CT | N/A | Industrial CHP | 2 |  |  |  | Unoperable
12981 | TX | 50973 | Motiva Enterprises Port Arthur Refinery | 2015 | 5 | GN35 | 33 | PS3 | Natural Gas Fired Combined Cycle | [6 empty] | 39 | 19451 |  | 288905 |  |  | 288905 |  | 288905 | [12 empty] | (RN) Recirculate: Natural Draft |  |  | Closed | Fresh | Surface | Lower Neches Valley Authority Canal |  | OP | 12 | 1983 |  |  | RE | 1 | 1957 | 2 | 2012 | OP | 1 | 1990 | Y | NG | CT | N/A | Industrial CHP | 2 |  |  |  | Unoperable
12981 | TX | 50973 | Motiva Enterprises Port Arthur Refinery | 2015 | 6 | GN35 | 33 | PS3 | Natural Gas Fired Combined Cycle | [6 empty] | 39 | 18566 |  | 277612 |  |  | 277612 |  | 277612 | [12 empty] | (RN) Recirculate: Natural Draft |  |  | Closed | Fresh | Surface | Lower Neches Valley Authority Canal |  | OP | 12 | 1983 |  |  | RE | 1 | 1957 | 2 | 2012 | OP | 1 | 1990 | Y | NG | CT | N/A | Industrial CHP | 2 |  |  |  | Unoperable
12981 | TX | 50973 | Motiva Enterprises Port Arthur Refinery | 2015 | 7 | GN35 | 33 | PS3 | Natural Gas Fired Combined Cycle | [6 empty] | 39 | 18693 |  | 287086 |  |  | 287086 |  | 287086 | [12 empty] | (RN) Recirculate: Natural Draft |  |  | Closed | Fresh | Surface | Lower Neches Valley Authority Canal |  | OP | 12 | 1983 |  |  | RE | 1 | 1957 | 2 | 2012 | OP | 1 | 1990 | Y | NG | CT | N/A | Industrial CHP | 2 |  |  |  | Unoperable
12981 | TX | 50973 | Motiva Enterprises Port Arthur Refinery | 2015 | 8 | GN35 | 33 | PS3 | Natural Gas Fired Combined Cycle | [6 empty] | 39 | 18834 |  | 288158 |  |  | 288158 |  | 288158 | [12 empty] | (RN) Recirculate: Natural Draft |  |  | Closed | Fresh | Surface | Lower Neches Valley Authority Canal |  | OP | 12 | 1983 |  |  | RE | 1 | 1957 | 2 | 2012 | OP | 1 | 1990 | Y | NG | CT | N/A | Industrial CHP | 2 |  |  |  | Unoperable
12981 | TX | 50973 | Motiva Enterprises Port Arthur Refinery | 2015 | 9 | GN35 | 33 | PS3 | Natural Gas Fired Combined Cycle | [6 empty] | 39 | 18359 |  | 279701 |  |  | 279701 |  | 279701 | [12 empty] | (RN) Recirculate: Natural Draft |  |  | Closed | Fresh | Surface | Lower Neches Valley Authority Canal |  | OP | 12 | 1983 |  |  | RE | 1 | 1957 | 2 | 2012 | OP | 1 | 1990 | Y | NG | CT | N/A | Industrial CHP | 2 |  |  |  | Unoperable
12981 | TX | 50973 | Motiva Enterprises Port Arthur Refinery | 2015 | 10 | GN35 | 33 | PS3 | Natural Gas Fired Combined Cycle | [6 empty] | 39 | 19366 |  | 286730 |  |  | 286730 |  | 286730 | [12 empty] | (RN) Recirculate: Natural Draft |  |  | Closed | Fresh | Surface | Lower Neches Valley Authority Canal |  | OP | 12 | 1983 |  |  | RE | 1 | 1957 | 2 | 2012 | OP | 1 | 1990 | Y | NG | CT | N/A | Industrial CHP | 2 |  |  |  | Unoperable
12981 | TX | 50973 | Motiva Enterprises Port Arthur Refinery | 2015 | 11 | GN35 | 33 | PS3 | Natural Gas Fired Combined Cycle | [6 empty] | 39 | 6911 |  | 263638 |  |  | 263638 |  | 263638 | [12 empty] | (RN) Recirculate: Natural Draft |  |  | Closed | Fresh | Surface | Lower Neches Valley Authority Canal |  | OP | 12 | 1983 |  |  | RE | 1 | 1957 | 2 | 2012 | OP | 1 | 1990 | Y | NG | CT | N/A | Industrial CHP | 2 |  |  |  | Unoperable
12981 | TX | 50973 | Motiva Enterprises Port Arthur Refinery | 2015 | 12 | GN35 | 33 | PS3 | Natural Gas Fired Combined Cycle | [6 empty] | 39 | 18384 |  | 277403 |  |  | 277403 |  | 277403 | [12 empty] | (RN) Recirculate: Natural Draft |  |  | Closed | Fresh | Surface | Lower Neches Valley Authority Canal |  | OP | 12 | 1983 |  |  | RE | 1 | 1957 | 2 | 2012 | OP | 1 | 1990 | Y | NG | CT | N/A | Industrial CHP | 2 |  |  |  | Unoperable
12981 | TX | 50973 | Motiva Enterprises Port Arthur Refinery | 2015 | 1 | GN41 | 33 | PS3 | Natural Gas Fired Combined Cycle | [6 empty] | 36 | 24558 |  | 293930 |  |  | 293930 |  | 293930 | [12 empty] | (RN) Recirculate: Natural Draft |  |  | Closed | Fresh | Surface | Lower Neches Valley Authority Canal |  | OP | 12 | 2011 |  |  | RE | 1 | 1957 | 2 | 2012 | OP | 1 | 1990 | Y | NG | CT | N/A | Industrial CHP | 2 |  |  |  | Unoperable
12981 | TX | 50973 | Motiva Enterprises Port Arthur Refinery | 2015 | 2 | GN41 | 33 | PS3 | Natural Gas Fired Combined Cycle | [6 empty] | 36 | 21028 |  | 256312 |  |  | 256312 |  | 256312 | [12 empty] | (RN) Recirculate: Natural Draft |  |  | Closed | Fresh | Surface | Lower Neches Valley Authority Canal |  | OP | 12 | 2011 |  |  | RE | 1 | 1957 | 2 | 2012 | OP | 1 | 1990 | Y | NG | CT | N/A | Industrial CHP | 2 |  |  |  | Unoperable
12981 | TX | 50973 | Motiva Enterprises Port Arthur Refinery | 2015 | 3 | GN41 | 33 | PS3 | Natural Gas Fired Combined Cycle | [6 empty] | 36 | 12460 |  | 138414 |  |  | 138414 |  | 138414 | [12 empty] | (RN) Recirculate: Natural Draft |  |  | Closed | Fresh | Surface | Lower Neches Valley Authority Canal |  | OP | 12 | 2011 |  |  | RE | 1 | 1957 | 2 | 2012 | OP | 1 | 1990 | Y | NG | CT | N/A | Industrial CHP | 2 |  |  |  | Unoperable
12981 | TX | 50973 | Motiva Enterprises Port Arthur Refinery | 2015 | 4 | GN41 | 33 | PS3 | Natural Gas Fired Combined Cycle | [6 empty] | 36 | 22552 |  | 140094 |  |  | 140094 |  | 140094 | [12 empty] | (RN) Recirculate: Natural Draft |  |  | Closed | Fresh | Surface | Lower Neches Valley Authority Canal |  | OP | 12 | 2011 |  |  | RE | 1 | 1957 | 2 | 2012 | OP | 1 | 1990 | Y | NG | CT | N/A | Industrial CHP | 2 |  |  |  | Unoperable
12981 | TX | 50973 | Motiva Enterprises Port Arthur Refinery | 2015 | 5 | GN41 | 33 | PS3 | Natural Gas Fired Combined Cycle | [6 empty] | 36 | 27811 |  | 325680 |  |  | 325680 |  | 325680 | [12 empty] | (RN) Recirculate: Natural Draft |  |  | Closed | Fresh | Surface | Lower Neches Valley Authority Canal |  | OP | 12 | 2011 |  |  | RE | 1 | 1957 | 2 | 2012 | OP | 1 | 1990 | Y | NG | CT | N/A | Industrial CHP | 2 |  |  |  | Unoperable
12981 | TX | 50973 | Motiva Enterprises Port Arthur Refinery | 2015 | 6 | GN41 | 33 | PS3 | Natural Gas Fired Combined Cycle | [6 empty] | 36 | 26370 |  | 310729 |  |  | 310729 |  | 310729 | [12 empty] | (RN) Recirculate: Natural Draft |  |  | Closed | Fresh | Surface | Lower Neches Valley Authority Canal |  | OP | 12 | 2011 |  |  | RE | 1 | 1957 | 2 | 2012 | OP | 1 | 1990 | Y | NG | CT | N/A | Industrial CHP | 2 |  |  |  | Unoperable
12981 | TX | 50973 | Motiva Enterprises Port Arthur Refinery | 2015 | 7 | GN41 | 33 | PS3 | Natural Gas Fired Combined Cycle | [6 empty] | 36 | 20558 |  | 244340 |  |  | 244340 |  | 244340 | [12 empty] | (RN) Recirculate: Natural Draft |  |  | Closed | Fresh | Surface | Lower Neches Valley Authority Canal |  | OP | 12 | 2011 |  |  | RE | 1 | 1957 | 2 | 2012 | OP | 1 | 1990 | Y | NG | CT | N/A | Industrial CHP | 2 |  |  |  | Unoperable
12981 | TX | 50973 | Motiva Enterprises Port Arthur Refinery | 2015 | 8 | GN41 | 33 | PS3 | Natural Gas Fired Combined Cycle | [6 empty] | 36 | 17059 |  | 202568 |  |  | 202568 |  | 202568 | [12 empty] | (RN) Recirculate: Natural Draft |  |  | Closed | Fresh | Surface | Lower Neches Valley Authority Canal |  | OP | 12 | 2011 |  |  | RE | 1 | 1957 | 2 | 2012 | OP | 1 | 1990 | Y | NG | CT | N/A | Industrial CHP | 2 |  |  |  | Unoperable
12981 | TX | 50973 | Motiva Enterprises Port Arthur Refinery | 2015 | 9 | GN41 | 33 | PS3 | Natural Gas Fired Combined Cycle | [6 empty] | 36 | 25090 |  | 304067 |  |  | 304067 |  | 304067 | [12 empty] | (RN) Recirculate: Natural Draft |  |  | Closed | Fresh | Surface | Lower Neches Valley Authority Canal |  | OP | 12 | 2011 |  |  | RE | 1 | 1957 | 2 | 2012 | OP | 1 | 1990 | Y | NG | CT | N/A | Industrial CHP | 2 |  |  |  | Unoperable
12981 | TX | 50973 | Motiva Enterprises Port Arthur Refinery | 2015 | 10 | GN41 | 33 | PS3 | Natural Gas Fired Combined Cycle | [6 empty] | 36 | 28392 |  | 336020 |  |  | 336020 |  | 336020 | [12 empty] | (RN) Recirculate: Natural Draft |  |  | Closed | Fresh | Surface | Lower Neches Valley Authority Canal |  | OP | 12 | 2011 |  |  | RE | 1 | 1957 | 2 | 2012 | OP | 1 | 1990 | Y | NG | CT | N/A | Industrial CHP | 2 |  |  |  | Unoperable
12981 | TX | 50973 | Motiva Enterprises Port Arthur Refinery | 2015 | 11 | GN41 | 33 | PS3 | Natural Gas Fired Combined Cycle | [6 empty] | 36 | 28098 |  | 328729 |  |  | 328729 |  | 328729 | [12 empty] | (RN) Recirculate: Natural Draft |  |  | Closed | Fresh | Surface | Lower Neches Valley Authority Canal |  | OP | 12 | 2011 |  |  | RE | 1 | 1957 | 2 | 2012 | OP | 1 | 1990 | Y | NG | CT | N/A | Industrial CHP | 2 |  |  |  | Unoperable
12981 | TX | 50973 | Motiva Enterprises Port Arthur Refinery | 2015 | 12 | GN41 | 33 | PS3 | Natural Gas Fired Combined Cycle | [6 empty] | 36 | 29712 |  | 344608 |  |  | 344608 |  | 344608 | [12 empty] | (RN) Recirculate: Natural Draft |  |  | Closed | Fresh | Surface | Lower Neches Valley Authority Canal |  | OP | 12 | 2011 |  |  | RE | 1 | 1957 | 2 | 2012 | OP | 1 | 1990 | Y | NG | CT | N/A | Industrial CHP | 2 |  |  |  | Unoperable
12981 | TX | 50973 | Motiva Enterprises Port Arthur Refinery | 2015 | 1 | GN42 | 33 | PS3 | Natural Gas Fired Combined Cycle | [6 empty] | 36 | 29617 |  | 335115 |  |  | 335115 |  | 335115 | [12 empty] | (RN) Recirculate: Natural Draft |  |  | Closed | Fresh | Surface | Lower Neches Valley Authority Canal |  | OP | 11 | 2011 |  |  | RE | 1 | 1957 | 2 | 2012 | OP | 1 | 1990 | Y | NG | CT | N/A | Industrial CHP | 2 |  |  |  | Unoperable
12981 | TX | 50973 | Motiva Enterprises Port Arthur Refinery | 2015 | 2 | GN42 | 33 | PS3 | Natural Gas Fired Combined Cycle | [6 empty] | 36 | 25341 |  | 295465 |  |  | 295465 |  | 295465 | [12 empty] | (RN) Recirculate: Natural Draft |  |  | Closed | Fresh | Surface | Lower Neches Valley Authority Canal |  | OP | 11 | 2011 |  |  | RE | 1 | 1957 | 2 | 2012 | OP | 1 | 1990 | Y | NG | CT | N/A | Industrial CHP | 2 |  |  |  | Unoperable
12981 | TX | 50973 | Motiva Enterprises Port Arthur Refinery | 2015 | 3 | GN42 | 33 | PS3 | Natural Gas Fired Combined Cycle | [6 empty] | 36 | 26803 |  | 317167 |  |  | 317167 |  | 317167 | [12 empty] | (RN) Recirculate: Natural Draft |  |  | Closed | Fresh | Surface | Lower Neches Valley Authority Canal |  | OP | 11 | 2011 |  |  | RE | 1 | 1957 | 2 | 2012 | OP | 1 | 1990 | Y | NG | CT | N/A | Industrial CHP | 2 |  |  |  | Unoperable
12981 | TX | 50973 | Motiva Enterprises Port Arthur Refinery | 2015 | 4 | GN42 | 33 | PS3 | Natural Gas Fired Combined Cycle | [6 empty] | 36 | 24390 |  | 293014 |  |  | 293014 |  | 293014 | [12 empty] | (RN) Recirculate: Natural Draft |  |  | Closed | Fresh | Surface | Lower Neches Valley Authority Canal |  | OP | 11 | 2011 |  |  | RE | 1 | 1957 | 2 | 2012 | OP | 1 | 1990 | Y | NG | CT | N/A | Industrial CHP | 2 |  |  |  | Unoperable
12981 | TX | 50973 | Motiva Enterprises Port Arthur Refinery | 2015 | 5 | GN42 | 33 | PS3 | Natural Gas Fired Combined Cycle | [6 empty] | 36 | 25306 |  | 306460 |  |  | 306460 |  | 306460 | [12 empty] | (RN) Recirculate: Natural Draft |  |  | Closed | Fresh | Surface | Lower Neches Valley Authority Canal |  | OP | 11 | 2011 |  |  | RE | 1 | 1957 | 2 | 2012 | OP | 1 | 1990 | Y | NG | CT | N/A | Industrial CHP | 2 |  |  |  | Unoperable
12981 | TX | 50973 | Motiva Enterprises Port Arthur Refinery | 2015 | 6 | GN42 | 33 | PS3 | Natural Gas Fired Combined Cycle | [6 empty] | 36 | 23295 |  | 287218 |  |  | 287218 |  | 287218 | [12 empty] | (RN) Recirculate: Natural Draft |  |  | Closed | Fresh | Surface | Lower Neches Valley Authority Canal |  | OP | 11 | 2011 |  |  | RE | 1 | 1957 | 2 | 2012 | OP | 1 | 1990 | Y | NG | CT | N/A | Industrial CHP | 2 |  |  |  | Unoperable
12981 | TX | 50973 | Motiva Enterprises Port Arthur Refinery | 2015 | 7 | GN42 | 33 | PS3 | Natural Gas Fired Combined Cycle | [6 empty] | 36 | 23775 |  | 295392 |  |  | 295392 |  | 295392 | [12 empty] | (RN) Recirculate: Natural Draft |  |  | Closed | Fresh | Surface | Lower Neches Valley Authority Canal |  | OP | 11 | 2011 |  |  | RE | 1 | 1957 | 2 | 2012 | OP | 1 | 1990 | Y | NG | CT | N/A | Industrial CHP | 2 |  |  |  | Unoperable
12981 | TX | 50973 | Motiva Enterprises Port Arthur Refinery | 2015 | 8 | GN42 | 33 | PS3 | Natural Gas Fired Combined Cycle | [6 empty] | 36 | 23817 |  | 295769 |  |  | 295769 |  | 295769 | [12 empty] | (RN) Recirculate: Natural Draft |  |  | Closed | Fresh | Surface | Lower Neches Valley Authority Canal |  | OP | 11 | 2011 |  |  | RE | 1 | 1957 | 2 | 2012 | OP | 1 | 1990 | Y | NG | CT | N/A | Industrial CHP | 2 |  |  |  | Unoperable
12981 | TX | 50973 | Motiva Enterprises Port Arthur Refinery | 2015 | 9 | GN42 | 33 | PS3 | Natural Gas Fired Combined Cycle | [6 empty] | 36 | 23048 |  | 285648 |  |  | 285648 |  | 285648 | [12 empty] | (RN) Recirculate: Natural Draft |  |  | Closed | Fresh | Surface | Lower Neches Valley Authority Canal |  | OP | 11 | 2011 |  |  | RE | 1 | 1957 | 2 | 2012 | OP | 1 | 1990 | Y | NG | CT | N/A | Industrial CHP | 2 |  |  |  | Unoperable
12981 | TX | 50973 | Motiva Enterprises Port Arthur Refinery | 2015 | 10 | GN42 | 33 | PS3 | Natural Gas Fired Combined Cycle | [6 empty] | 36 | 21952 |  | 269141 |  |  | 269141 |  | 269141 | [12 empty] | (RN) Recirculate: Natural Draft |  |  | Closed | Fresh | Surface | Lower Neches Valley Authority Canal |  | OP | 11 | 2011 |  |  | RE | 1 | 1957 | 2 | 2012 | OP | 1 | 1990 | Y | NG | CT | N/A | Industrial CHP | 2 |  |  |  | Unoperable
12981 | TX | 50973 | Motiva Enterprises Port Arthur Refinery | 2015 | 11 | GN42 | 33 | PS3 | Natural Gas Fired Combined Cycle | [6 empty] | 36 | 23034 |  | 280772 |  |  | 280772 |  | 280772 | [12 empty] | (RN) Recirculate: Natural Draft |  |  | Closed | Fresh | Surface | Lower Neches Valley Authority Canal |  | OP | 11 | 2011 |  |  | RE | 1 | 1957 | 2 | 2012 | OP | 1 | 1990 | Y | NG | CT | N/A | Industrial CHP | 2 |  |  |  | Unoperable
12981 | TX | 50973 | Motiva Enterprises Port Arthur Refinery | 2015 | 12 | GN42 | 33 | PS3 | Natural Gas Fired Combined Cycle | [6 empty] | 36 | 0 |  | 0 |  |  | 0 |  | 0 | [12 empty] | (RN) Recirculate: Natural Draft |  |  | Closed | Fresh | Surface | Lower Neches Valley Authority Canal |  | OP | 11 | 2011 |  |  | RE | 1 | 1957 | 2 | 2012 | OP | 1 | 1990 | Y | NG | CT | N/A | Industrial CHP | 2 |  |  |  | Unoperable
12981 | TX | 50973 | Motiva Enterprises Port Arthur Refinery | 2015 | 1 | GN43 | 33 | PS3 | Natural Gas Fired Combined Cycle | [6 empty] | 36 | 30818 |  | 348588 |  |  | 348588 |  | 348588 | [12 empty] | (RN) Recirculate: Natural Draft |  |  | Closed | Fresh | Surface | Lower Neches Valley Authority Canal |  | OP | 11 | 2011 |  |  | RE | 1 | 1957 | 2 | 2012 | OP | 1 | 1990 | Y | NG | CT | N/A | Industrial CHP | 2 |  |  |  | Unoperable
12981 | TX | 50973 | Motiva Enterprises Port Arthur Refinery | 2015 | 2 | GN43 | 33 | PS3 | Natural Gas Fired Combined Cycle | [6 empty] | 36 | 27354 |  | 316271 |  |  | 316271 |  | 316271 | [12 empty] | (RN) Recirculate: Natural Draft |  |  | Closed | Fresh | Surface | Lower Neches Valley Authority Canal |  | OP | 11 | 2011 |  |  | RE | 1 | 1957 | 2 | 2012 | OP | 1 | 1990 | Y | NG | CT | N/A | Industrial CHP | 2 |  |  |  | Unoperable
12981 | TX | 50973 | Motiva Enterprises Port Arthur Refinery | 2015 | 3 | GN43 | 33 | PS3 | Natural Gas Fired Combined Cycle | [6 empty] | 36 | 29176 |  | 342324 |  |  | 342324 |  | 342324 | [12 empty] | (RN) Recirculate: Natural Draft |  |  | Closed | Fresh | Surface | Lower Neches Valley Authority Canal |  | OP | 11 | 2011 |  |  | RE | 1 | 1957 | 2 | 2012 | OP | 1 | 1990 | Y | NG | CT | N/A | Industrial CHP | 2 |  |  |  | Unoperable
12981 | TX | 50973 | Motiva Enterprises Port Arthur Refinery | 2015 | 4 | GN43 | 33 | PS3 | Natural Gas Fired Combined Cycle | [6 empty] | 36 | 27099 |  | 324249 |  |  | 324249 |  | 324249 | [12 empty] | (RN) Recirculate: Natural Draft |  |  | Closed | Fresh | Surface | Lower Neches Valley Authority Canal |  | OP | 11 | 2011 |  |  | RE | 1 | 1957 | 2 | 2012 | OP | 1 | 1990 | Y | NG | CT | N/A | Industrial CHP | 2 |  |  |  | Unoperable
12981 | TX | 50973 | Motiva Enterprises Port Arthur Refinery | 2015 | 5 | GN43 | 33 | PS3 | Natural Gas Fired Combined Cycle | [6 empty] | 36 | 27341 |  | 332532 |  |  | 332532 |  | 332532 | [12 empty] | (RN) Recirculate: Natural Draft |  |  | Closed | Fresh | Surface | Lower Neches Valley Authority Canal |  | OP | 11 | 2011 |  |  | RE | 1 | 1957 | 2 | 2012 | OP | 1 | 1990 | Y | NG | CT | N/A | Industrial CHP | 2 |  |  |  | Unoperable
12981 | TX | 50973 | Motiva Enterprises Port Arthur Refinery | 2015 | 6 | GN43 | 33 | PS3 | Natural Gas Fired Combined Cycle | [6 empty] | 36 | 25961 |  | 318311 |  |  | 318311 |  | 318311 | [12 empty] | (RN) Recirculate: Natural Draft |  |  | Closed | Fresh | Surface | Lower Neches Valley Authority Canal |  | OP | 11 | 2011 |  |  | RE | 1 | 1957 | 2 | 2012 | OP | 1 | 1990 | Y | NG | CT | N/A | Industrial CHP | 2 |  |  |  | Unoperable
12981 | TX | 50973 | Motiva Enterprises Port Arthur Refinery | 2015 | 7 | GN43 | 33 | PS3 | Natural Gas Fired Combined Cycle | [6 empty] | 36 | 26517 |  | 327392 |  |  | 327392 |  | 327392 | [12 empty] | (RN) Recirculate: Natural Draft |  |  | Closed | Fresh | Surface | Lower Neches Valley Authority Canal |  | OP | 11 | 2011 |  |  | RE | 1 | 1957 | 2 | 2012 | OP | 1 | 1990 | Y | NG | CT | N/A | Industrial CHP | 2 |  |  |  | Unoperable
12981 | TX | 50973 | Motiva Enterprises Port Arthur Refinery | 2015 | 8 | GN43 | 33 | PS3 | Natural Gas Fired Combined Cycle | [6 empty] | 36 | 22441 |  | 274839 |  |  | 274839 |  | 274839 | [12 empty] | (RN) Recirculate: Natural Draft |  |  | Closed | Fresh | Surface | Lower Neches Valley Authority Canal |  | OP | 11 | 2011 |  |  | RE | 1 | 1957 | 2 | 2012 | OP | 1 | 1990 | Y | NG | CT | N/A | Industrial CHP | 2 |  |  |  | Unoperable
12981 | TX | 50973 | Motiva Enterprises Port Arthur Refinery | 2015 | 9 | GN43 | 33 | PS3 | Natural Gas Fired Combined Cycle | [6 empty] | 36 | 9246 |  | 112023 |  |  | 112023 |  | 112023 | [12 empty] | (RN) Recirculate: Natural Draft |  |  | Closed | Fresh | Surface | Lower Neches Valley Authority Canal |  | OP | 11 | 2011 |  |  | RE | 1 | 1957 | 2 | 2012 | OP | 1 | 1990 | Y | NG | CT | N/A | Industrial CHP | 2 |  |  |  | Unoperable
12981 | TX | 50973 | Motiva Enterprises Port Arthur Refinery | 2015 | 10 | GN43 | 33 | PS3 | Natural Gas Fired Combined Cycle | [6 empty] | 36 | 28054 |  | 336219 |  |  | 336219 |  | 336219 | [12 empty] | (RN) Recirculate: Natural Draft |  |  | Closed | Fresh | Surface | Lower Neches Valley Authority Canal |  | OP | 11 | 2011 |  |  | RE | 1 | 1957 | 2 | 2012 | OP | 1 | 1990 | Y | NG | CT | N/A | Industrial CHP | 2 |  |  |  | Unoperable
12981 | TX | 50973 | Motiva Enterprises Port Arthur Refinery | 2015 | 11 | GN43 | 33 | PS3 | Natural Gas Fired Combined Cycle | [6 empty] | 36 | 22368 |  | 268541 |  |  | 268541 |  | 268541 | [12 empty] | (RN) Recirculate: Natural Draft |  |  | Closed | Fresh | Surface | Lower Neches Valley Authority Canal |  | OP | 11 | 2011 |  |  | RE | 1 | 1957 | 2 | 2012 | OP | 1 | 1990 | Y | NG | CT | N/A | Industrial CHP | 2 |  |  |  | Unoperable
12981 | TX | 50973 | Motiva Enterprises Port Arthur Refinery | 2015 | 12 | GN43 | 33 | PS3 | Natural Gas Fired Combined Cycle | [6 empty] | 36 | 29324 |  | 346102 |  |  | 346102 |  | 346102 | [12 empty] | (RN) Recirculate: Natural Draft |  |  | Closed | Fresh | Surface | Lower Neches Valley Authority Canal |  | OP | 11 | 2011 |  |  | RE | 1 | 1957 | 2 | 2012 | OP | 1 | 1990 | Y | NG | CT | N/A | Industrial CHP | 2 |  |  |  | Unoperable
12981 | TX | 50973 | Motiva Enterprises Port Arthur Refinery | 2015 | 1 | GN44 | 33 | PS3 | Natural Gas Fired Combined Cycle | [6 empty] | 36 | 29601 |  | 350375 |  |  | 350375 |  | 350375 | [12 empty] | (RN) Recirculate: Natural Draft |  |  | Closed | Fresh | Surface | Lower Neches Valley Authority Canal |  | OP | 10 | 2011 |  |  | RE | 1 | 1957 | 2 | 2012 | OP | 1 | 1990 | Y | NG | CT | N/A | Industrial CHP | 2 |  |  |  | Unoperable
12981 | TX | 50973 | Motiva Enterprises Port Arthur Refinery | 2015 | 2 | GN44 | 33 | PS3 | Natural Gas Fired Combined Cycle | [6 empty] | 36 | 26420 |  | 319809 |  |  | 319809 |  | 319809 | [12 empty] | (RN) Recirculate: Natural Draft |  |  | Closed | Fresh | Surface | Lower Neches Valley Authority Canal |  | OP | 10 | 2011 |  |  | RE | 1 | 1957 | 2 | 2012 | OP | 1 | 1990 | Y | NG | CT | N/A | Industrial CHP | 2 |  |  |  | Unoperable
12981 | TX | 50973 | Motiva Enterprises Port Arthur Refinery | 2015 | 3 | GN44 | 33 | PS3 | Natural Gas Fired Combined Cycle | [6 empty] | 36 | 28144 |  | 344976 |  |  | 344976 |  | 344976 | [12 empty] | (RN) Recirculate: Natural Draft |  |  | Closed | Fresh | Surface | Lower Neches Valley Authority Canal |  | OP | 10 | 2011 |  |  | RE | 1 | 1957 | 2 | 2012 | OP | 1 | 1990 | Y | NG | CT | N/A | Industrial CHP | 2 |  |  |  | Unoperable
12981 | TX | 50973 | Motiva Enterprises Port Arthur Refinery | 2015 | 4 | GN44 | 33 | PS3 | Natural Gas Fired Combined Cycle | [6 empty] | 36 | 25668 |  | 321568 |  |  | 321568 |  | 321568 | [12 empty] | (RN) Recirculate: Natural Draft |  |  | Closed | Fresh | Surface | Lower Neches Valley Authority Canal |  | OP | 10 | 2011 |  |  | RE | 1 | 1957 | 2 | 2012 | OP | 1 | 1990 | Y | NG | CT | N/A | Industrial CHP | 2 |  |  |  | Unoperable
12981 | TX | 50973 | Motiva Enterprises Port Arthur Refinery | 2015 | 5 | GN44 | 33 | PS3 | Natural Gas Fired Combined Cycle | [6 empty] | 36 | 26545 |  | 335675 |  |  | 335675 |  | 335675 | [12 empty] | (RN) Recirculate: Natural Draft |  |  | Closed | Fresh | Surface | Lower Neches Valley Authority Canal |  | OP | 10 | 2011 |  |  | RE | 1 | 1957 | 2 | 2012 | OP | 1 | 1990 | Y | NG | CT | N/A | Industrial CHP | 2 |  |  |  | Unoperable
12981 | TX | 50973 | Motiva Enterprises Port Arthur Refinery | 2015 | 6 | GN44 | 33 | PS3 | Natural Gas Fired Combined Cycle | [6 empty] | 36 | 25142 |  | 320613 |  |  | 320613 |  | 320613 | [12 empty] | (RN) Recirculate: Natural Draft |  |  | Closed | Fresh | Surface | Lower Neches Valley Authority Canal |  | OP | 10 | 2011 |  |  | RE | 1 | 1957 | 2 | 2012 | OP | 1 | 1990 | Y | NG | CT | N/A | Industrial CHP | 2 |  |  |  | Unoperable
12981 | TX | 50973 | Motiva Enterprises Port Arthur Refinery | 2015 | 7 | GN44 | 33 | PS3 | Natural Gas Fired Combined Cycle | [6 empty] | 36 | 25396 |  | 326236 |  |  | 326236 |  | 326236 | [12 empty] | (RN) Recirculate: Natural Draft |  |  | Closed | Fresh | Surface | Lower Neches Valley Authority Canal |  | OP | 10 | 2011 |  |  | RE | 1 | 1957 | 2 | 2012 | OP | 1 | 1990 | Y | NG | CT | N/A | Industrial CHP | 2 |  |  |  | Unoperable
12981 | TX | 50973 | Motiva Enterprises Port Arthur Refinery | 2015 | 8 | GN44 | 33 | PS3 | Natural Gas Fired Combined Cycle | [6 empty] | 36 | 25894 |  | 330661 |  |  | 330661 |  | 330661 | [12 empty] | (RN) Recirculate: Natural Draft |  |  | Closed | Fresh | Surface | Lower Neches Valley Authority Canal |  | OP | 10 | 2011 |  |  | RE | 1 | 1957 | 2 | 2012 | OP | 1 | 1990 | Y | NG | CT | N/A | Industrial CHP | 2 |  |  |  | Unoperable
12981 | TX | 50973 | Motiva Enterprises Port Arthur Refinery | 2015 | 9 | GN44 | 33 | PS3 | Natural Gas Fired Combined Cycle | [6 empty] | 36 | 25346 |  | 319972 |  |  | 319972 |  | 319972 | [12 empty] | (RN) Recirculate: Natural Draft |  |  | Closed | Fresh | Surface | Lower Neches Valley Authority Canal |  | OP | 10 | 2011 |  |  | RE | 1 | 1957 | 2 | 2012 | OP | 1 | 1990 | Y | NG | CT | N/A | Industrial CHP | 2 |  |  |  | Unoperable
12981 | TX | 50973 | Motiva Enterprises Port Arthur Refinery | 2015 | 10 | GN44 | 33 | PS3 | Natural Gas Fired Combined Cycle | [6 empty] | 36 | 26753 |  | 334390 |  |  | 334390 |  | 334390 | [12 empty] | (RN) Recirculate: Natural Draft |  |  | Closed | Fresh | Surface | Lower Neches Valley Authority Canal |  | OP | 10 | 2011 |  |  | RE | 1 | 1957 | 2 | 2012 | OP | 1 | 1990 | Y | NG | CT | N/A | Industrial CHP | 2 |  |  |  | Unoperable
12981 | TX | 50973 | Motiva Enterprises Port Arthur Refinery | 2015 | 11 | GN44 | 33 | PS3 | Natural Gas Fired Combined Cycle | [6 empty] | 36 | 24340 |  | 306381 |  |  | 306381 |  | 306381 | [12 empty] | (RN) Recirculate: Natural Draft |  |  | Closed | Fresh | Surface | Lower Neches Valley Authority Canal |  | OP | 10 | 2011 |  |  | RE | 1 | 1957 | 2 | 2012 | OP | 1 | 1990 | Y | NG | CT | N/A | Industrial CHP | 2 |  |  |  | Unoperable
12981 | TX | 50973 | Motiva Enterprises Port Arthur Refinery | 2015 | 12 | GN44 | 33 | PS3 | Natural Gas Fired Combined Cycle | [6 empty] | 36 | 27265 |  | 335909 |  |  | 335909 |  | 335909 | [12 empty] | (RN) Recirculate: Natural Draft |  |  | Closed | Fresh | Surface | Lower Neches Valley Authority Canal |  | OP | 10 | 2011 |  |  | RE | 1 | 1957 | 2 | 2012 | OP | 1 | 1990 | Y | NG | CT | N/A | Industrial CHP | 2 |  |  |  | Unoperable
12981 | TX | 50973 | Motiva Enterprises Port Arthur Refinery | 2015 | 1 | GN27 | 34 | PS3 | Natural Gas Fired Combined Cycle | 4.3 | [8 empty] | 302535 | 302535 | [6 empty] | 302535 | [9 empty] | (RN) Recirculate: Natural Draft |  |  | Closed | Fresh | Surface | Lower Neches Valley Authority Canal |  | RE | 5 | 1984 | 2 | 2011 | OP | 1 | 1978 |  |  | OP | 1 | 1990 | Y | NG | CA | N | Industrial CHP | 2 |  |  |  | Unoperable
12981 | TX | 50973 | Motiva Enterprises Port Arthur Refinery | 2015 | 2 | GN27 | 34 | PS3 | Natural Gas Fired Combined Cycle | 4.3 | [8 empty] | 28438 | 28438 | [6 empty] | 28438 | [9 empty] | (RN) Recirculate: Natural Draft |  |  | Closed | Fresh | Surface | Lower Neches Valley Authority Canal |  | RE | 5 | 1984 | 2 | 2011 | OP | 1 | 1978 |  |  | OP | 1 | 1990 | Y | NG | CA | N | Industrial CHP | 2 |  |  |  | Unoperable
12981 | TX | 50973 | Motiva Enterprises Port Arthur Refinery | 2015 | 3 | GN27 | 34 | PS3 | Natural Gas Fired Combined Cycle | 4.3 | [8 empty] | 343914 | 343914 | [6 empty] | 343914 | [9 empty] | (RN) Recirculate: Natural Draft |  |  | Closed | Fresh | Surface | Lower Neches Valley Authority Canal |  | RE | 5 | 1984 | 2 | 2011 | OP | 1 | 1978 |  |  | OP | 1 | 1990 | Y | NG | CA | N | Industrial CHP | 2 |  |  |  | Unoperable
12981 | TX | 50973 | Motiva Enterprises Port Arthur Refinery | 2015 | 4 | GN27 | 34 | PS3 | Natural Gas Fired Combined Cycle | 4.3 | [8 empty] | 271280 | 271280 | [6 empty] | 271280 | [9 empty] | (RN) Recirculate: Natural Draft |  |  | Closed | Fresh | Surface | Lower Neches Valley Authority Canal |  | RE | 5 | 1984 | 2 | 2011 | OP | 1 | 1978 |  |  | OP | 1 | 1990 | Y | NG | CA | N | Industrial CHP | 2 |  |  |  | Unoperable
12981 | TX | 50973 | Motiva Enterprises Port Arthur Refinery | 2015 | 5 | GN27 | 34 | PS3 | Natural Gas Fired Combined Cycle | 4.3 | [8 empty] | 313379 | 313379 | [6 empty] | 313379 | [9 empty] | (RN) Recirculate: Natural Draft |  |  | Closed | Fresh | Surface | Lower Neches Valley Authority Canal |  | RE | 5 | 1984 | 2 | 2011 | OP | 1 | 1978 |  |  | OP | 1 | 1990 | Y | NG | CA | N | Industrial CHP | 2 |  |  |  | Unoperable
12981 | TX | 50973 | Motiva Enterprises Port Arthur Refinery | 2015 | 6 | GN27 | 34 | PS3 | Natural Gas Fired Combined Cycle | 4.3 | [8 empty] | 313397 | 313397 | [6 empty] | 313397 | [9 empty] | (RN) Recirculate: Natural Draft |  |  | Closed | Fresh | Surface | Lower Neches Valley Authority Canal |  | RE | 5 | 1984 | 2 | 2011 | OP | 1 | 1978 |  |  | OP | 1 | 1990 | Y | NG | CA | N | Industrial CHP | 2 |  |  |  | Unoperable
12981 | TX | 50973 | Motiva Enterprises Port Arthur Refinery | 2015 | 7 | GN27 | 34 | PS3 | Natural Gas Fired Combined Cycle | 4.3 | [8 empty] | 269567 | 269567 | [6 empty] | 269567 | [9 empty] | (RN) Recirculate: Natural Draft |  |  | Closed | Fresh | Surface | Lower Neches Valley Authority Canal |  | RE | 5 | 1984 | 2 | 2011 | OP | 1 | 1978 |  |  | OP | 1 | 1990 | Y | NG | CA | N | Industrial CHP | 2 |  |  |  | Unoperable
12981 | TX | 50973 | Motiva Enterprises Port Arthur Refinery | 2015 | 8 | GN27 | 34 | PS3 | Natural Gas Fired Combined Cycle | 4.3 | [8 empty] | 283702 | 283702 | [6 empty] | 283702 | [9 empty] | (RN) Recirculate: Natural Draft |  |  | Closed | Fresh | Surface | Lower Neches Valley Authority Canal |  | RE | 5 | 1984 | 2 | 2011 | OP | 1 | 1978 |  |  | OP | 1 | 1990 | Y | NG | CA | N | Industrial CHP | 2 |  |  |  | Unoperable
12981 | TX | 50973 | Motiva Enterprises Port Arthur Refinery | 2015 | 9 | GN27 | 34 | PS3 | Natural Gas Fired Combined Cycle | 4.3 | [8 empty] | 167421 | 167421 | [6 empty] | 167421 | [9 empty] | (RN) Recirculate: Natural Draft |  |  | Closed | Fresh | Surface | Lower Neches Valley Authority Canal |  | RE | 5 | 1984 | 2 | 2011 | OP | 1 | 1978 |  |  | OP | 1 | 1990 | Y | NG | CA | N | Industrial CHP | 2 |  |  |  | Unoperable
12981 | TX | 50973 | Motiva Enterprises Port Arthur Refinery | 2015 | 10 | GN27 | 34 | PS3 | Natural Gas Fired Combined Cycle | 4.3 | [8 empty] | 265613 | 265613 | [6 empty] | 265613 | [9 empty] | (RN) Recirculate: Natural Draft |  |  | Closed | Fresh | Surface | Lower Neches Valley Authority Canal |  | RE | 5 | 1984 | 2 | 2011 | OP | 1 | 1978 |  |  | OP | 1 | 1990 | Y | NG | CA | N | Industrial CHP | 2 |  |  |  | Unoperable
12981 | TX | 50973 | Motiva Enterprises Port Arthur Refinery | 2015 | 11 | GN27 | 34 | PS3 | Natural Gas Fired Combined Cycle | 4.3 | [8 empty] | 285546 | 285546 | [6 empty] | 285546 | [9 empty] | (RN) Recirculate: Natural Draft |  |  | Closed | Fresh | Surface | Lower Neches Valley Authority Canal |  | RE | 5 | 1984 | 2 | 2011 | OP | 1 | 1978 |  |  | OP | 1 | 1990 | Y | NG | CA | N | Industrial CHP | 2 |  |  |  | Unoperable
12981 | TX | 50973 | Motiva Enterprises Port Arthur Refinery | 2015 | 12 | GN27 | 34 | PS3 | Natural Gas Fired Combined Cycle | 4.3 | [8 empty] | 271529 | 271529 | [6 empty] | 271529 | [9 empty] | (RN) Recirculate: Natural Draft |  |  | Closed | Fresh | Surface | Lower Neches Valley Authority Canal |  | RE | 5 | 1984 | 2 | 2011 | OP | 1 | 1978 |  |  | OP | 1 | 1990 | Y | NG | CA | N | Industrial CHP | 2 |  |  |  | Unoperable
12981 | TX | 50973 | Motiva Enterprises Port Arthur Refinery | 2015 | 1 | GN27 | 35 | PS3 | Natural Gas Fired Combined Cycle | 4.3 | [8 empty] | 364740 | 364740 | [6 empty] | 364740 | [9 empty] | (RN) Recirculate: Natural Draft |  |  | Closed | Fresh | Surface | Lower Neches Valley Authority Canal |  | RE | 5 | 1984 | 2 | 2011 | OP | 1 | 1978 |  |  | OP | 1 | 1990 | Y | NG | CA | N | Industrial CHP | 2 |  |  |  | Unoperable
12981 | TX | 50973 | Motiva Enterprises Port Arthur Refinery | 2015 | 2 | GN27 | 35 | PS3 | Natural Gas Fired Combined Cycle | 4.3 | [8 empty] | 349564 | 349564 | [6 empty] | 349564 | [9 empty] | (RN) Recirculate: Natural Draft |  |  | Closed | Fresh | Surface | Lower Neches Valley Authority Canal |  | RE | 5 | 1984 | 2 | 2011 | OP | 1 | 1978 |  |  | OP | 1 | 1990 | Y | NG | CA | N | Industrial CHP | 2 |  |  |  | Unoperable
12981 | TX | 50973 | Motiva Enterprises Port Arthur Refinery | 2015 | 3 | GN27 | 35 | PS3 | Natural Gas Fired Combined Cycle | 4.3 | [8 empty] | 312524 | 312524 | [6 empty] | 312524 | [9 empty] | (RN) Recirculate: Natural Draft |  |  | Closed | Fresh | Surface | Lower Neches Valley Authority Canal |  | RE | 5 | 1984 | 2 | 2011 | OP | 1 | 1978 |  |  | OP | 1 | 1990 | Y | NG | CA | N | Industrial CHP | 2 |  |  |  | Unoperable
12981 | TX | 50973 | Motiva Enterprises Port Arthur Refinery | 2015 | 4 | GN27 | 35 | PS3 | Natural Gas Fired Combined Cycle | 4.3 | [8 empty] | 223701 | 223701 | [6 empty] | 223701 | [9 empty] | (RN) Recirculate: Natural Draft |  |  | Closed | Fresh | Surface | Lower Neches Valley Authority Canal |  | RE | 5 | 1984 | 2 | 2011 | OP | 1 | 1978 |  |  | OP | 1 | 1990 | Y | NG | CA | N | Industrial CHP | 2 |  |  |  | Unoperable
12981 | TX | 50973 | Motiva Enterprises Port Arthur Refinery | 2015 | 5 | GN27 | 35 | PS3 | Natural Gas Fired Combined Cycle | 4.3 | [8 empty] | 0 | 0 | [6 empty] | 0 | [9 empty] | (RN) Recirculate: Natural Draft |  |  | Closed | Fresh | Surface | Lower Neches Valley Authority Canal |  | RE | 5 | 1984 | 2 | 2011 | OP | 1 | 1978 |  |  | OP | 1 | 1990 | Y | NG | CA | N | Industrial CHP | 2 |  |  |  | Unoperable
12981 | TX | 50973 | Motiva Enterprises Port Arthur Refinery | 2015 | 6 | GN27 | 35 | PS3 | Natural Gas Fired Combined Cycle | 4.3 | [8 empty] | 0 | 0 | [6 empty] | 0 | [9 empty] | (RN) Recirculate: Natural Draft |  |  | Closed | Fresh | Surface | Lower Neches Valley Authority Canal |  | RE | 5 | 1984 | 2 | 2011 | OP | 1 | 1978 |  |  | OP | 1 | 1990 | Y | NG | CA | N | Industrial CHP | 2 |  |  |  | Unoperable
12981 | TX | 50973 | Motiva Enterprises Port Arthur Refinery | 2015 | 7 | GN27 | 35 | PS3 | Natural Gas Fired Combined Cycle | 4.3 | [8 empty] | 310853 | 310853 | [6 empty] | 310853 | [9 empty] | (RN) Recirculate: Natural Draft |  |  | Closed | Fresh | Surface | Lower Neches Valley Authority Canal |  | RE | 5 | 1984 | 2 | 2011 | OP | 1 | 1978 |  |  | OP | 1 | 1990 | Y | NG | CA | N | Industrial CHP | 2 |  |  |  | Unoperable
12981 | TX | 50973 | Motiva Enterprises Port Arthur Refinery | 2015 | 8 | GN27 | 35 | PS3 | Natural Gas Fired Combined Cycle | 4.3 | [8 empty] | 335590 | 335590 | [6 empty] | 335590 | [9 empty] | (RN) Recirculate: Natural Draft |  |  | Closed | Fresh | Surface | Lower Neches Valley Authority Canal |  | RE | 5 | 1984 | 2 | 2011 | OP | 1 | 1978 |  |  | OP | 1 | 1990 | Y | NG | CA | N | Industrial CHP | 2 |  |  |  | Unoperable
12981 | TX | 50973 | Motiva Enterprises Port Arthur Refinery | 2015 | 9 | GN27 | 35 | PS3 | Natural Gas Fired Combined Cycle | 4.3 | [8 empty] | 187937 | 187937 | [6 empty] | 187937 | [9 empty] | (RN) Recirculate: Natural Draft |  |  | Closed | Fresh | Surface | Lower Neches Valley Authority Canal |  | RE | 5 | 1984 | 2 | 2011 | OP | 1 | 1978 |  |  | OP | 1 | 1990 | Y | NG | CA | N | Industrial CHP | 2 |  |  |  | Unoperable
12981 | TX | 50973 | Motiva Enterprises Port Arthur Refinery | 2015 | 10 | GN27 | 35 | PS3 | Natural Gas Fired Combined Cycle | 4.3 | [8 empty] | 244519 | 244519 | [6 empty] | 244519 | [9 empty] | (RN) Recirculate: Natural Draft |  |  | Closed | Fresh | Surface | Lower Neches Valley Authority Canal |  | RE | 5 | 1984 | 2 | 2011 | OP | 1 | 1978 |  |  | OP | 1 | 1990 | Y | NG | CA | N | Industrial CHP | 2 |  |  |  | Unoperable
12981 | TX | 50973 | Motiva Enterprises Port Arthur Refinery | 2015 | 11 | GN27 | 35 | PS3 | Natural Gas Fired Combined Cycle | 4.3 | [8 empty] | 318530 | 318530 | [6 empty] | 318530 | [9 empty] | (RN) Recirculate: Natural Draft |  |  | Closed | Fresh | Surface | Lower Neches Valley Authority Canal |  | RE | 5 | 1984 | 2 | 2011 | OP | 1 | 1978 |  |  | OP | 1 | 1990 | Y | NG | CA | N | Industrial CHP | 2 |  |  |  | Unoperable
12981 | TX | 50973 | Motiva Enterprises Port Arthur Refinery | 2015 | 12 | GN27 | 35 | PS3 | Natural Gas Fired Combined Cycle | 4.3 | [8 empty] | 312812 | 312812 | [6 empty] | 312812 | [9 empty] | (RN) Recirculate: Natural Draft |  |  | Closed | Fresh | Surface | Lower Neches Valley Authority Canal |  | RE | 5 | 1984 | 2 | 2011 | OP | 1 | 1978 |  |  | OP | 1 | 1990 | Y | NG | CA | N | Industrial CHP | 2 |  |  |  | Unoperable
12981 | TX | 50973 | Motiva Enterprises Port Arthur Refinery | 2015 | 1 | GN27 | 36 | PS3 | Natural Gas Fired Combined Cycle | 4.3 | [26 empty] | (RN) Recirculate: Natural Draft |  |  | Closed | Fresh | Surface | Lower Neches Valley Authority Canal |  | RE | 5 | 1984 | 2 | 2011 | RE | 1 | 1981 | 2 | 2012 | OP | 1 | 1990 | Y | NG | CA | N | Industrial CHP | 2 |  |  |  | Unoperable
12981 | TX | 50973 | Motiva Enterprises Port Arthur Refinery | 2015 | 2 | GN27 | 36 | PS3 | Natural Gas Fired Combined Cycle | 4.3 | [26 empty] | (RN) Recirculate: Natural Draft |  |  | Closed | Fresh | Surface | Lower Neches Valley Authority Canal |  | RE | 5 | 1984 | 2 | 2011 | RE | 1 | 1981 | 2 | 2012 | OP | 1 | 1990 | Y | NG | CA | N | Industrial CHP | 2 |  |  |  | Unoperable
12981 | TX | 50973 | Motiva Enterprises Port Arthur Refinery | 2015 | 3 | GN27 | 36 | PS3 | Natural Gas Fired Combined Cycle | 4.3 | [26 empty] | (RN) Recirculate: Natural Draft |  |  | Closed | Fresh | Surface | Lower Neches Valley Authority Canal |  | RE | 5 | 1984 | 2 | 2011 | RE | 1 | 1981 | 2 | 2012 | OP | 1 | 1990 | Y | NG | CA | N | Industrial CHP | 2 |  |  |  | Unoperable
12981 | TX | 50973 | Motiva Enterprises Port Arthur Refinery | 2015 | 4 | GN27 | 36 | PS3 | Natural Gas Fired Combined Cycle | 4.3 | [26 empty] | (RN) Recirculate: Natural Draft |  |  | Closed | Fresh | Surface | Lower Neches Valley Authority Canal |  | RE | 5 | 1984 | 2 | 2011 | RE | 1 | 1981 | 2 | 2012 | OP | 1 | 1990 | Y | NG | CA | N | Industrial CHP | 2 |  |  |  | Unoperable
12981 | TX | 50973 | Motiva Enterprises Port Arthur Refinery | 2015 | 5 | GN27 | 36 | PS3 | Natural Gas Fired Combined Cycle | 4.3 | [26 empty] | (RN) Recirculate: Natural Draft |  |  | Closed | Fresh | Surface | Lower Neches Valley Authority Canal |  | RE | 5 | 1984 | 2 | 2011 | RE | 1 | 1981 | 2 | 2012 | OP | 1 | 1990 | Y | NG | CA | N | Industrial CHP | 2 |  |  |  | Unoperable
12981 | TX | 50973 | Motiva Enterprises Port Arthur Refinery | 2015 | 6 | GN27 | 36 | PS3 | Natural Gas Fired Combined Cycle | 4.3 | [26 empty] | (RN) Recirculate: Natural Draft |  |  | Closed | Fresh | Surface | Lower Neches Valley Authority Canal |  | RE | 5 | 1984 | 2 | 2011 | RE | 1 | 1981 | 2 | 2012 | OP | 1 | 1990 | Y | NG | CA | N | Industrial CHP | 2 |  |  |  | Unoperable
12981 | TX | 50973 | Motiva Enterprises Port Arthur Refinery | 2015 | 7 | GN27 | 36 | PS3 | Natural Gas Fired Combined Cycle | 4.3 | [26 empty] | (RN) Recirculate: Natural Draft |  |  | Closed | Fresh | Surface | Lower Neches Valley Authority Canal |  | RE | 5 | 1984 | 2 | 2011 | RE | 1 | 1981 | 2 | 2012 | OP | 1 | 1990 | Y | NG | CA | N | Industrial CHP | 2 |  |  |  | Unoperable
12981 | TX | 50973 | Motiva Enterprises Port Arthur Refinery | 2015 | 8 | GN27 | 36 | PS3 | Natural Gas Fired Combined Cycle | 4.3 | [26 empty] | (RN) Recirculate: Natural Draft |  |  | Closed | Fresh | Surface | Lower Neches Valley Authority Canal |  | RE | 5 | 1984 | 2 | 2011 | RE | 1 | 1981 | 2 | 2012 | OP | 1 | 1990 | Y | NG | CA | N | Industrial CHP | 2 |  |  |  | Unoperable
12981 | TX | 50973 | Motiva Enterprises Port Arthur Refinery | 2015 | 9 | GN27 | 36 | PS3 | Natural Gas Fired Combined Cycle | 4.3 | [26 empty] | (RN) Recirculate: Natural Draft |  |  | Closed | Fresh | Surface | Lower Neches Valley Authority Canal |  | RE | 5 | 1984 | 2 | 2011 | RE | 1 | 1981 | 2 | 2012 | OP | 1 | 1990 | Y | NG | CA | N | Industrial CHP | 2 |  |  |  | Unoperable
12981 | TX | 50973 | Motiva Enterprises Port Arthur Refinery | 2015 | 10 | GN27 | 36 | PS3 | Natural Gas Fired Combined Cycle | 4.3 | [26 empty] | (RN) Recirculate: Natural Draft |  |  | Closed | Fresh | Surface | Lower Neches Valley Authority Canal |  | RE | 5 | 1984 | 2 | 2011 | RE | 1 | 1981 | 2 | 2012 | OP | 1 | 1990 | Y | NG | CA | N | Industrial CHP | 2 |  |  |  | Unoperable
12981 | TX | 50973 | Motiva Enterprises Port Arthur Refinery | 2015 | 11 | GN27 | 36 | PS3 | Natural Gas Fired Combined Cycle | 4.3 | [26 empty] | (RN) Recirculate: Natural Draft |  |  | Closed | Fresh | Surface | Lower Neches Valley Authority Canal |  | RE | 5 | 1984 | 2 | 2011 | RE | 1 | 1981 | 2 | 2012 | OP | 1 | 1990 | Y | NG | CA | N | Industrial CHP | 2 |  |  |  | Unoperable
12981 | TX | 50973 | Motiva Enterprises Port Arthur Refinery | 2015 | 12 | GN27 | 36 | PS3 | Natural Gas Fired Combined Cycle | 4.3 | [26 empty] | (RN) Recirculate: Natural Draft |  |  | Closed | Fresh | Surface | Lower Neches Valley Authority Canal |  | RE | 5 | 1984 | 2 | 2011 | RE | 1 | 1981 | 2 | 2012 | OP | 1 | 1990 | Y | NG | CA | N | Industrial CHP | 2 |  |  |  | Unoperable
12981 | TX | 50973 | Motiva Enterprises Port Arthur Refinery | 2015 | 1 | GN27 | 37 | PS3 | Natural Gas Fired Combined Cycle | 4.3 | [8 empty] | 128302 | 128302 | [6 empty] | 128302 | [9 empty] | (RN) Recirculate: Natural Draft |  |  | Closed | Fresh | Surface | Lower Neches Valley Authority Canal |  | RE | 5 | 1984 | 2 | 2011 | OP | 1 | 2005 |  |  | OP | 1 | 1990 | Y | NG | CA | N | Industrial CHP | 2 |  |  |  | Unoperable
12981 | TX | 50973 | Motiva Enterprises Port Arthur Refinery | 2015 | 2 | GN27 | 37 | PS3 | Natural Gas Fired Combined Cycle | 4.3 | [8 empty] | 94077 | 94077 | [6 empty] | 94077 | [9 empty] | (RN) Recirculate: Natural Draft |  |  | Closed | Fresh | Surface | Lower Neches Valley Authority Canal |  | RE | 5 | 1984 | 2 | 2011 | OP | 1 | 2005 |  |  | OP | 1 | 1990 | Y | NG | CA | N | Industrial CHP | 2 |  |  |  | Unoperable
12981 | TX | 50973 | Motiva Enterprises Port Arthur Refinery | 2015 | 3 | GN27 | 37 | PS3 | Natural Gas Fired Combined Cycle | 4.3 | [8 empty] | 118390 | 118390 | [6 empty] | 118390 | [9 empty] | (RN) Recirculate: Natural Draft |  |  | Closed | Fresh | Surface | Lower Neches Valley Authority Canal |  | RE | 5 | 1984 | 2 | 2011 | OP | 1 | 2005 |  |  | OP | 1 | 1990 | Y | NG | CA | N | Industrial CHP | 2 |  |  |  | Unoperable
12981 | TX | 50973 | Motiva Enterprises Port Arthur Refinery | 2015 | 4 | GN27 | 37 | PS3 | Natural Gas Fired Combined Cycle | 4.3 | [8 empty] | 101067 | 101067 | [6 empty] | 101067 | [9 empty] | (RN) Recirculate: Natural Draft |  |  | Closed | Fresh | Surface | Lower Neches Valley Authority Canal |  | RE | 5 | 1984 | 2 | 2011 | OP | 1 | 2005 |  |  | OP | 1 | 1990 | Y | NG | CA | N | Industrial CHP | 2 |  |  |  | Unoperable
12981 | TX | 50973 | Motiva Enterprises Port Arthur Refinery | 2015 | 5 | GN27 | 37 | PS3 | Natural Gas Fired Combined Cycle | 4.3 | [8 empty] | 112356 | 112356 | [6 empty] | 112356 | [9 empty] | (RN) Recirculate: Natural Draft |  |  | Closed | Fresh | Surface | Lower Neches Valley Authority Canal |  | RE | 5 | 1984 | 2 | 2011 | OP | 1 | 2005 |  |  | OP | 1 | 1990 | Y | NG | CA | N | Industrial CHP | 2 |  |  |  | Unoperable
12981 | TX | 50973 | Motiva Enterprises Port Arthur Refinery | 2015 | 6 | GN27 | 37 | PS3 | Natural Gas Fired Combined Cycle | 4.3 | [8 empty] | 111793 | 111793 | [6 empty] | 111793 | [9 empty] | (RN) Recirculate: Natural Draft |  |  | Closed | Fresh | Surface | Lower Neches Valley Authority Canal |  | RE | 5 | 1984 | 2 | 2011 | OP | 1 | 2005 |  |  | OP | 1 | 1990 | Y | NG | CA | N | Industrial CHP | 2 |  |  |  | Unoperable
12981 | TX | 50973 | Motiva Enterprises Port Arthur Refinery | 2015 | 7 | GN27 | 37 | PS3 | Natural Gas Fired Combined Cycle | 4.3 | [8 empty] | 101413 | 101413 | [6 empty] | 101413 | [9 empty] | (RN) Recirculate: Natural Draft |  |  | Closed | Fresh | Surface | Lower Neches Valley Authority Canal |  | RE | 5 | 1984 | 2 | 2011 | OP | 1 | 2005 |  |  | OP | 1 | 1990 | Y | NG | CA | N | Industrial CHP | 2 |  |  |  | Unoperable
12981 | TX | 50973 | Motiva Enterprises Port Arthur Refinery | 2015 | 8 | GN27 | 37 | PS3 | Natural Gas Fired Combined Cycle | 4.3 | [8 empty] | 108898 | 108898 | [6 empty] | 108898 | [9 empty] | (RN) Recirculate: Natural Draft |  |  | Closed | Fresh | Surface | Lower Neches Valley Authority Canal |  | RE | 5 | 1984 | 2 | 2011 | OP | 1 | 2005 |  |  | OP | 1 | 1990 | Y | NG | CA | N | Industrial CHP | 2 |  |  |  | Unoperable
12981 | TX | 50973 | Motiva Enterprises Port Arthur Refinery | 2015 | 9 | GN27 | 37 | PS3 | Natural Gas Fired Combined Cycle | 4.3 | [8 empty] | 80331 | 80331 | [6 empty] | 80331 | [9 empty] | (RN) Recirculate: Natural Draft |  |  | Closed | Fresh | Surface | Lower Neches Valley Authority Canal |  | RE | 5 | 1984 | 2 | 2011 | OP | 1 | 2005 |  |  | OP | 1 | 1990 | Y | NG | CA | N | Industrial CHP | 2 |  |  |  | Unoperable
12981 | TX | 50973 | Motiva Enterprises Port Arthur Refinery | 2015 | 10 | GN27 | 37 | PS3 | Natural Gas Fired Combined Cycle | 4.3 | [8 empty] | 74359 | 74359 | [6 empty] | 74359 | [9 empty] | (RN) Recirculate: Natural Draft |  |  | Closed | Fresh | Surface | Lower Neches Valley Authority Canal |  | RE | 5 | 1984 | 2 | 2011 | OP | 1 | 2005 |  |  | OP | 1 | 1990 | Y | NG | CA | N | Industrial CHP | 2 |  |  |  | Unoperable
12981 | TX | 50973 | Motiva Enterprises Port Arthur Refinery | 2015 | 11 | GN27 | 37 | PS3 | Natural Gas Fired Combined Cycle | 4.3 | [8 empty] | 101892 | 101892 | [6 empty] | 101892 | [9 empty] | (RN) Recirculate: Natural Draft |  |  | Closed | Fresh | Surface | Lower Neches Valley Authority Canal |  | RE | 5 | 1984 | 2 | 2011 | OP | 1 | 2005 |  |  | OP | 1 | 1990 | Y | NG | CA | N | Industrial CHP | 2 |  |  |  | Unoperable
12981 | TX | 50973 | Motiva Enterprises Port Arthur Refinery | 2015 | 12 | GN27 | 37 | PS3 | Natural Gas Fired Combined Cycle | 4.3 | [8 empty] | 112006 | 112006 | [6 empty] | 112006 | [9 empty] | (RN) Recirculate: Natural Draft |  |  | Closed | Fresh | Surface | Lower Neches Valley Authority Canal |  | RE | 5 | 1984 | 2 | 2011 | OP | 1 | 2005 |  |  | OP | 1 | 1990 | Y | NG | CA | N | Industrial CHP | 2 |  |  |  | Unoperable
12981 | TX | 50973 | Motiva Enterprises Port Arthur Refinery | 2015 | 1 | GN26 | COB | PS3 | Natural Gas Fired Combined Cycle |  |  |  | 10 | [23 empty] | (RN) Recirculate: Natural Draft |  |  | Closed | Fresh | Surface | Lower Neches Valley Authority Canal |  | RE | 6 | 1970 | 2 | 2012 | RE | 1 | 1986 | 2 | 2006 | OP | 1 | 1990 | Y | NG | CS | N | Industrial CHP | 2 |  |  |  | Unoperable
12981 | TX | 50973 | Motiva Enterprises Port Arthur Refinery | 2015 | 2 | GN26 | COB | PS3 | Natural Gas Fired Combined Cycle |  |  |  | 10 | [23 empty] | (RN) Recirculate: Natural Draft |  |  | Closed | Fresh | Surface | Lower Neches Valley Authority Canal |  | RE | 6 | 1970 | 2 | 2012 | RE | 1 | 1986 | 2 | 2006 | OP | 1 | 1990 | Y | NG | CS | N | Industrial CHP | 2 |  |  |  | Unoperable
12981 | TX | 50973 | Motiva Enterprises Port Arthur Refinery | 2015 | 3 | GN26 | COB | PS3 | Natural Gas Fired Combined Cycle |  |  |  | 10 | [23 empty] | (RN) Recirculate: Natural Draft |  |  | Closed | Fresh | Surface | Lower Neches Valley Authority Canal |  | RE | 6 | 1970 | 2 | 2012 | RE | 1 | 1986 | 2 | 2006 | OP | 1 | 1990 | Y | NG | CS | N | Industrial CHP | 2 |  |  |  | Unoperable
12981 | TX | 50973 | Motiva Enterprises Port Arthur Refinery | 2015 | 4 | GN26 | COB | PS3 | Natural Gas Fired Combined Cycle |  |  |  | 10 | [23 empty] | (RN) Recirculate: Natural Draft |  |  | Closed | Fresh | Surface | Lower Neches Valley Authority Canal |  | RE | 6 | 1970 | 2 | 2012 | RE | 1 | 1986 | 2 | 2006 | OP | 1 | 1990 | Y | NG | CS | N | Industrial CHP | 2 |  |  |  | Unoperable
12981 | TX | 50973 | Motiva Enterprises Port Arthur Refinery | 2015 | 5 | GN26 | COB | PS3 | Natural Gas Fired Combined Cycle |  |  |  | 10 | [23 empty] | (RN) Recirculate: Natural Draft |  |  | Closed | Fresh | Surface | Lower Neches Valley Authority Canal |  | RE | 6 | 1970 | 2 | 2012 | RE | 1 | 1986 | 2 | 2006 | OP | 1 | 1990 | Y | NG | CS | N | Industrial CHP | 2 |  |  |  | Unoperable
12981 | TX | 50973 | Motiva Enterprises Port Arthur Refinery | 2015 | 6 | GN26 | COB | PS3 | Natural Gas Fired Combined Cycle |  |  |  | 10 | [23 empty] | (RN) Recirculate: Natural Draft |  |  | Closed | Fresh | Surface | Lower Neches Valley Authority Canal |  | RE | 6 | 1970 | 2 | 2012 | RE | 1 | 1986 | 2 | 2006 | OP | 1 | 1990 | Y | NG | CS | N | Industrial CHP | 2 |  |  |  | Unoperable
12981 | TX | 50973 | Motiva Enterprises Port Arthur Refinery | 2015 | 7 | GN26 | COB | PS3 | Natural Gas Fired Combined Cycle |  |  |  | 10 | [23 empty] | (RN) Recirculate: Natural Draft |  |  | Closed | Fresh | Surface | Lower Neches Valley Authority Canal |  | RE | 6 | 1970 | 2 | 2012 | RE | 1 | 1986 | 2 | 2006 | OP | 1 | 1990 | Y | NG | CS | N | Industrial CHP | 2 |  |  |  | Unoperable
12981 | TX | 50973 | Motiva Enterprises Port Arthur Refinery | 2015 | 8 | GN26 | COB | PS3 | Natural Gas Fired Combined Cycle |  |  |  | 10 | [23 empty] | (RN) Recirculate: Natural Draft |  |  | Closed | Fresh | Surface | Lower Neches Valley Authority Canal |  | RE | 6 | 1970 | 2 | 2012 | RE | 1 | 1986 | 2 | 2006 | OP | 1 | 1990 | Y | NG | CS | N | Industrial CHP | 2 |  |  |  | Unoperable
12981 | TX | 50973 | Motiva Enterprises Port Arthur Refinery | 2015 | 9 | GN26 | COB | PS3 | Natural Gas Fired Combined Cycle |  |  |  | 10 | [23 empty] | (RN) Recirculate: Natural Draft |  |  | Closed | Fresh | Surface | Lower Neches Valley Authority Canal |  | RE | 6 | 1970 | 2 | 2012 | RE | 1 | 1986 | 2 | 2006 | OP | 1 | 1990 | Y | NG | CS | N | Industrial CHP | 2 |  |  |  | Unoperable
12981 | TX | 50973 | Motiva Enterprises Port Arthur Refinery | 2015 | 10 | GN26 | COB | PS3 | Natural Gas Fired Combined Cycle |  |  |  | 10 | [23 empty] | (RN) Recirculate: Natural Draft |  |  | Closed | Fresh | Surface | Lower Neches Valley Authority Canal |  | RE | 6 | 1970 | 2 | 2012 | RE | 1 | 1986 | 2 | 2006 | OP | 1 | 1990 | Y | NG | CS | N | Industrial CHP | 2 |  |  |  | Unoperable
12981 | TX | 50973 | Motiva Enterprises Port Arthur Refinery | 2015 | 11 | GN26 | COB | PS3 | Natural Gas Fired Combined Cycle |  |  |  | 10 | [23 empty] | (RN) Recirculate: Natural Draft |  |  | Closed | Fresh | Surface | Lower Neches Valley Authority Canal |  | RE | 6 | 1970 | 2 | 2012 | RE | 1 | 1986 | 2 | 2006 | OP | 1 | 1990 | Y | NG | CS | N | Industrial CHP | 2 |  |  |  | Unoperable
12981 | TX | 50973 | Motiva Enterprises Port Arthur Refinery | 2015 | 12 | GN26 | COB | PS3 | Natural Gas Fired Combined Cycle |  |  |  | 10 | [23 empty] | (RN) Recirculate: Natural Draft |  |  | Closed | Fresh | Surface | Lower Neches Valley Authority Canal |  | RE | 6 | 1970 | 2 | 2012 | RE | 1 | 1986 | 2 | 2006 | OP | 1 | 1990 | Y | NG | CS | N | Industrial CHP | 2 |  |  |  | Unoperable
12981 | TX | 50973 | Motiva Enterprises Port Arthur Refinery | 2015 | 1 | GN27 | COB | PS3 | Natural Gas Fired Combined Cycle | 4.3 | [26 empty] | (RN) Recirculate: Natural Draft |  |  | Closed | Fresh | Surface | Lower Neches Valley Authority Canal |  | RE | 5 | 1984 | 2 | 2011 | RE | 1 | 1986 | 2 | 2006 | OP | 1 | 1990 | Y | NG | CA | N | Industrial CHP | 2 |  |  |  | Unoperable
12981 | TX | 50973 | Motiva Enterprises Port Arthur Refinery | 2015 | 2 | GN27 | COB | PS3 | Natural Gas Fired Combined Cycle | 4.3 | [26 empty] | (RN) Recirculate: Natural Draft |  |  | Closed | Fresh | Surface | Lower Neches Valley Authority Canal |  | RE | 5 | 1984 | 2 | 2011 | RE | 1 | 1986 | 2 | 2006 | OP | 1 | 1990 | Y | NG | CA | N | Industrial CHP | 2 |  |  |  | Unoperable
12981 | TX | 50973 | Motiva Enterprises Port Arthur Refinery | 2015 | 3 | GN27 | COB | PS3 | Natural Gas Fired Combined Cycle | 4.3 | [26 empty] | (RN) Recirculate: Natural Draft |  |  | Closed | Fresh | Surface | Lower Neches Valley Authority Canal |  | RE | 5 | 1984 | 2 | 2011 | RE | 1 | 1986 | 2 | 2006 | OP | 1 | 1990 | Y | NG | CA | N | Industrial CHP | 2 |  |  |  | Unoperable
12981 | TX | 50973 | Motiva Enterprises Port Arthur Refinery | 2015 | 4 | GN27 | COB | PS3 | Natural Gas Fired Combined Cycle | 4.3 | [26 empty] | (RN) Recirculate: Natural Draft |  |  | Closed | Fresh | Surface | Lower Neches Valley Authority Canal |  | RE | 5 | 1984 | 2 | 2011 | RE | 1 | 1986 | 2 | 2006 | OP | 1 | 1990 | Y | NG | CA | N | Industrial CHP | 2 |  |  |  | Unoperable
12981 | TX | 50973 | Motiva Enterprises Port Arthur Refinery | 2015 | 5 | GN27 | COB | PS3 | Natural Gas Fired Combined Cycle | 4.3 | [26 empty] | (RN) Recirculate: Natural Draft |  |  | Closed | Fresh | Surface | Lower Neches Valley Authority Canal |  | RE | 5 | 1984 | 2 | 2011 | RE | 1 | 1986 | 2 | 2006 | OP | 1 | 1990 | Y | NG | CA | N | Industrial CHP | 2 |  |  |  | Unoperable
12981 | TX | 50973 | Motiva Enterprises Port Arthur Refinery | 2015 | 6 | GN27 | COB | PS3 | Natural Gas Fired Combined Cycle | 4.3 | [26 empty] | (RN) Recirculate: Natural Draft |  |  | Closed | Fresh | Surface | Lower Neches Valley Authority Canal |  | RE | 5 | 1984 | 2 | 2011 | RE | 1 | 1986 | 2 | 2006 | OP | 1 | 1990 | Y | NG | CA | N | Industrial CHP | 2 |  |  |  | Unoperable
12981 | TX | 50973 | Motiva Enterprises Port Arthur Refinery | 2015 | 7 | GN27 | COB | PS3 | Natural Gas Fired Combined Cycle | 4.3 | [26 empty] | (RN) Recirculate: Natural Draft |  |  | Closed | Fresh | Surface | Lower Neches Valley Authority Canal |  | RE | 5 | 1984 | 2 | 2011 | RE | 1 | 1986 | 2 | 2006 | OP | 1 | 1990 | Y | NG | CA | N | Industrial CHP | 2 |  |  |  | Unoperable
12981 | TX | 50973 | Motiva Enterprises Port Arthur Refinery | 2015 | 8 | GN27 | COB | PS3 | Natural Gas Fired Combined Cycle | 4.3 | [26 empty] | (RN) Recirculate: Natural Draft |  |  | Closed | Fresh | Surface | Lower Neches Valley Authority Canal |  | RE | 5 | 1984 | 2 | 2011 | RE | 1 | 1986 | 2 | 2006 | OP | 1 | 1990 | Y | NG | CA | N | Industrial CHP | 2 |  |  |  | Unoperable
12981 | TX | 50973 | Motiva Enterprises Port Arthur Refinery | 2015 | 9 | GN27 | COB | PS3 | Natural Gas Fired Combined Cycle | 4.3 | [26 empty] | (RN) Recirculate: Natural Draft |  |  | Closed | Fresh | Surface | Lower Neches Valley Authority Canal |  | RE | 5 | 1984 | 2 | 2011 | RE | 1 | 1986 | 2 | 2006 | OP | 1 | 1990 | Y | NG | CA | N | Industrial CHP | 2 |  |  |  | Unoperable
12981 | TX | 50973 | Motiva Enterprises Port Arthur Refinery | 2015 | 10 | GN27 | COB | PS3 | Natural Gas Fired Combined Cycle | 4.3 | [26 empty] | (RN) Recirculate: Natural Draft |  |  | Closed | Fresh | Surface | Lower Neches Valley Authority Canal |  | RE | 5 | 1984 | 2 | 2011 | RE | 1 | 1986 | 2 | 2006 | OP | 1 | 1990 | Y | NG | CA | N | Industrial CHP | 2 |  |  |  | Unoperable
12981 | TX | 50973 | Motiva Enterprises Port Arthur Refinery | 2015 | 11 | GN27 | COB | PS3 | Natural Gas Fired Combined Cycle | 4.3 | [26 empty] | (RN) Recirculate: Natural Draft |  |  | Closed | Fresh | Surface | Lower Neches Valley Authority Canal |  | RE | 5 | 1984 | 2 | 2011 | RE | 1 | 1986 | 2 | 2006 | OP | 1 | 1990 | Y | NG | CA | N | Industrial CHP | 2 |  |  |  | Unoperable
12981 | TX | 50973 | Motiva Enterprises Port Arthur Refinery | 2015 | 12 | GN27 | COB | PS3 | Natural Gas Fired Combined Cycle | 4.3 | [26 empty] | (RN) Recirculate: Natural Draft |  |  | Closed | Fresh | Surface | Lower Neches Valley Authority Canal |  | RE | 5 | 1984 | 2 | 2011 | RE | 1 | 1986 | 2 | 2006 | OP | 1 | 1990 | Y | NG | CA | N | Industrial CHP | 2 |  |  |  | Unoperable
12981 | TX | 50973 | Motiva Enterprises Port Arthur Refinery | 2015 | 1 | GN27 | 41 | PS4 | Natural Gas Fired Combined Cycle | 4.3 | [8 empty] | 182305 | 182305 | [6 empty] | 182305 | [9 empty] | (RN) Recirculate: Natural Draft |  |  | Closed | Fresh | Surface | Lower Neches Valley Authority Canal |  | RE | 5 | 1984 | 2 | 2011 | OP | 1 | 2012 |  |  | OP | 9 | 2011 | Y | NG | CA | N | Industrial CHP | 2 |  |  |  | Unoperable
12981 | TX | 50973 | Motiva Enterprises Port Arthur Refinery | 2015 | 2 | GN27 | 41 | PS4 | Natural Gas Fired Combined Cycle | 4.3 | [8 empty] | 150081 | 150081 | [6 empty] | 150081 | [9 empty] | (RN) Recirculate: Natural Draft |  |  | Closed | Fresh | Surface | Lower Neches Valley Authority Canal |  | RE | 5 | 1984 | 2 | 2011 | OP | 1 | 2012 |  |  | OP | 9 | 2011 | Y | NG | CA | N | Industrial CHP | 2 |  |  |  | Unoperable
12981 | TX | 50973 | Motiva Enterprises Port Arthur Refinery | 2015 | 3 | GN27 | 41 | PS4 | Natural Gas Fired Combined Cycle | 4.3 | [8 empty] | 92083 | 92083 | [6 empty] | 92083 | [9 empty] | (RN) Recirculate: Natural Draft |  |  | Closed | Fresh | Surface | Lower Neches Valley Authority Canal |  | RE | 5 | 1984 | 2 | 2011 | OP | 1 | 2012 |  |  | OP | 9 | 2011 | Y | NG | CA | N | Industrial CHP | 2 |  |  |  | Unoperable
12981 | TX | 50973 | Motiva Enterprises Port Arthur Refinery | 2015 | 4 | GN27 | 41 | PS4 | Natural Gas Fired Combined Cycle | 4.3 | [8 empty] | 137607 | 137607 | [6 empty] | 137607 | [9 empty] | (RN) Recirculate: Natural Draft |  |  | Closed | Fresh | Surface | Lower Neches Valley Authority Canal |  | RE | 5 | 1984 | 2 | 2011 | OP | 1 | 2012 |  |  | OP | 9 | 2011 | Y | NG | CA | N | Industrial CHP | 2 |  |  |  | Unoperable
12981 | TX | 50973 | Motiva Enterprises Port Arthur Refinery | 2015 | 5 | GN27 | 41 | PS4 | Natural Gas Fired Combined Cycle | 4.3 | [8 empty] | 197991 | 197991 | [6 empty] | 197991 | [9 empty] | (RN) Recirculate: Natural Draft |  |  | Closed | Fresh | Surface | Lower Neches Valley Authority Canal |  | RE | 5 | 1984 | 2 | 2011 | OP | 1 | 2012 |  |  | OP | 9 | 2011 | Y | NG | CA | N | Industrial CHP | 2 |  |  |  | Unoperable
12981 | TX | 50973 | Motiva Enterprises Port Arthur Refinery | 2015 | 6 | GN27 | 41 | PS4 | Natural Gas Fired Combined Cycle | 4.3 | [8 empty] | 184352 | 184352 | [6 empty] | 184352 | [9 empty] | (RN) Recirculate: Natural Draft |  |  | Closed | Fresh | Surface | Lower Neches Valley Authority Canal |  | RE | 5 | 1984 | 2 | 2011 | OP | 1 | 2012 |  |  | OP | 9 | 2011 | Y | NG | CA | N | Industrial CHP | 2 |  |  |  | Unoperable
12981 | TX | 50973 | Motiva Enterprises Port Arthur Refinery | 2015 | 7 | GN27 | 41 | PS4 | Natural Gas Fired Combined Cycle | 4.3 | [8 empty] | 155587 | 155587 | [6 empty] | 155587 | [9 empty] | (RN) Recirculate: Natural Draft |  |  | Closed | Fresh | Surface | Lower Neches Valley Authority Canal |  | RE | 5 | 1984 | 2 | 2011 | OP | 1 | 2012 |  |  | OP | 9 | 2011 | Y | NG | CA | N | Industrial CHP | 2 |  |  |  | Unoperable
12981 | TX | 50973 | Motiva Enterprises Port Arthur Refinery | 2015 | 8 | GN27 | 41 | PS4 | Natural Gas Fired Combined Cycle | 4.3 | [8 empty] | 155563 | 155563 | [6 empty] | 155563 | [9 empty] | (RN) Recirculate: Natural Draft |  |  | Closed | Fresh | Surface | Lower Neches Valley Authority Canal |  | RE | 5 | 1984 | 2 | 2011 | OP | 1 | 2012 |  |  | OP | 9 | 2011 | Y | NG | CA | N | Industrial CHP | 2 |  |  |  | Unoperable
12981 | TX | 50973 | Motiva Enterprises Port Arthur Refinery | 2015 | 9 | GN27 | 41 | PS4 | Natural Gas Fired Combined Cycle | 4.3 | [8 empty] | 191505 | 191505 | [6 empty] | 191505 | [9 empty] | (RN) Recirculate: Natural Draft |  |  | Closed | Fresh | Surface | Lower Neches Valley Authority Canal |  | RE | 5 | 1984 | 2 | 2011 | OP | 1 | 2012 |  |  | OP | 9 | 2011 | Y | NG | CA | N | Industrial CHP | 2 |  |  |  | Unoperable
12981 | TX | 50973 | Motiva Enterprises Port Arthur Refinery | 2015 | 10 | GN27 | 41 | PS4 | Natural Gas Fired Combined Cycle | 4.3 | [8 empty] | 215501 | 215501 | [6 empty] | 215501 | [9 empty] | (RN) Recirculate: Natural Draft |  |  | Closed | Fresh | Surface | Lower Neches Valley Authority Canal |  | RE | 5 | 1984 | 2 | 2011 | OP | 1 | 2012 |  |  | OP | 9 | 2011 | Y | NG | CA | N | Industrial CHP | 2 |  |  |  | Unoperable
12981 | TX | 50973 | Motiva Enterprises Port Arthur Refinery | 2015 | 11 | GN27 | 41 | PS4 | Natural Gas Fired Combined Cycle | 4.3 | [8 empty] | 209870 | 209870 | [6 empty] | 209870 | [9 empty] | (RN) Recirculate: Natural Draft |  |  | Closed | Fresh | Surface | Lower Neches Valley Authority Canal |  | RE | 5 | 1984 | 2 | 2011 | OP | 1 | 2012 |  |  | OP | 9 | 2011 | Y | NG | CA | N | Industrial CHP | 2 |  |  |  | Unoperable
12981 | TX | 50973 | Motiva Enterprises Port Arthur Refinery | 2015 | 12 | GN27 | 41 | PS4 | Natural Gas Fired Combined Cycle | 4.3 | [8 empty] | 215599 | 215599 | [6 empty] | 215599 | [9 empty] | (RN) Recirculate: Natural Draft |  |  | Closed | Fresh | Surface | Lower Neches Valley Authority Canal |  | RE | 5 | 1984 | 2 | 2011 | OP | 1 | 2012 |  |  | OP | 9 | 2011 | Y | NG | CA | N | Industrial CHP | 2 |  |  |  | Unoperable
12981 | TX | 50973 | Motiva Enterprises Port Arthur Refinery | 2015 | 1 | GN27 | 42 | PS4 | Natural Gas Fired Combined Cycle | 4.3 | [8 empty] | 134195 | 134195 | [6 empty] | 134195 | [9 empty] | (RN) Recirculate: Natural Draft |  |  | Closed | Fresh | Surface | Lower Neches Valley Authority Canal |  | RE | 5 | 1984 | 2 | 2011 | OP | 1 | 2012 |  |  | OP | 9 | 2011 | Y | NG | CA | N | Industrial CHP | 2 |  |  |  | Unoperable
12981 | TX | 50973 | Motiva Enterprises Port Arthur Refinery | 2015 | 2 | GN27 | 42 | PS4 | Natural Gas Fired Combined Cycle | 4.3 | [8 empty] | 138051 | 138051 | [6 empty] | 138051 | [9 empty] | (RN) Recirculate: Natural Draft |  |  | Closed | Fresh | Surface | Lower Neches Valley Authority Canal |  | RE | 5 | 1984 | 2 | 2011 | OP | 1 | 2012 |  |  | OP | 9 | 2011 | Y | NG | CA | N | Industrial CHP | 2 |  |  |  | Unoperable
12981 | TX | 50973 | Motiva Enterprises Port Arthur Refinery | 2015 | 3 | GN27 | 42 | PS4 | Natural Gas Fired Combined Cycle | 4.3 | [8 empty] | 185419 | 185419 | [6 empty] | 185419 | [9 empty] | (RN) Recirculate: Natural Draft |  |  | Closed | Fresh | Surface | Lower Neches Valley Authority Canal |  | RE | 5 | 1984 | 2 | 2011 | OP | 1 | 2012 |  |  | OP | 9 | 2011 | Y | NG | CA | N | Industrial CHP | 2 |  |  |  | Unoperable
12981 | TX | 50973 | Motiva Enterprises Port Arthur Refinery | 2015 | 4 | GN27 | 42 | PS4 | Natural Gas Fired Combined Cycle | 4.3 | [8 empty] | 359749 | 359749 | [6 empty] | 359749 | [9 empty] | (RN) Recirculate: Natural Draft |  |  | Closed | Fresh | Surface | Lower Neches Valley Authority Canal |  | RE | 5 | 1984 | 2 | 2011 | OP | 1 | 2012 |  |  | OP | 9 | 2011 | Y | NG | CA | N | Industrial CHP | 2 |  |  |  | Unoperable
12981 | TX | 50973 | Motiva Enterprises Port Arthur Refinery | 2015 | 5 | GN27 | 42 | PS4 | Natural Gas Fired Combined Cycle | 4.3 | [8 empty] | 195619 | 195619 | [6 empty] | 195619 | [9 empty] | (RN) Recirculate: Natural Draft |  |  | Closed | Fresh | Surface | Lower Neches Valley Authority Canal |  | RE | 5 | 1984 | 2 | 2011 | OP | 1 | 2012 |  |  | OP | 9 | 2011 | Y | NG | CA | N | Industrial CHP | 2 |  |  |  | Unoperable
12981 | TX | 50973 | Motiva Enterprises Port Arthur Refinery | 2015 | 6 | GN27 | 42 | PS4 | Natural Gas Fired Combined Cycle | 4.3 | [8 empty] | 176257 | 176257 | [6 empty] | 176257 | [9 empty] | (RN) Recirculate: Natural Draft |  |  | Closed | Fresh | Surface | Lower Neches Valley Authority Canal |  | RE | 5 | 1984 | 2 | 2011 | OP | 1 | 2012 |  |  | OP | 9 | 2011 | Y | NG | CA | N | Industrial CHP | 2 |  |  |  | Unoperable
12981 | TX | 50973 | Motiva Enterprises Port Arthur Refinery | 2015 | 7 | GN27 | 42 | PS4 | Natural Gas Fired Combined Cycle | 4.3 | [8 empty] | 164147 | 164147 | [6 empty] | 164147 | [9 empty] | (RN) Recirculate: Natural Draft |  |  | Closed | Fresh | Surface | Lower Neches Valley Authority Canal |  | RE | 5 | 1984 | 2 | 2011 | OP | 1 | 2012 |  |  | OP | 9 | 2011 | Y | NG | CA | N | Industrial CHP | 2 |  |  |  | Unoperable
12981 | TX | 50973 | Motiva Enterprises Port Arthur Refinery | 2015 | 8 | GN27 | 42 | PS4 | Natural Gas Fired Combined Cycle | 4.3 | [8 empty] | 159032 | 159032 | [6 empty] | 159032 | [9 empty] | (RN) Recirculate: Natural Draft |  |  | Closed | Fresh | Surface | Lower Neches Valley Authority Canal |  | RE | 5 | 1984 | 2 | 2011 | OP | 1 | 2012 |  |  | OP | 9 | 2011 | Y | NG | CA | N | Industrial CHP | 2 |  |  |  | Unoperable
12981 | TX | 50973 | Motiva Enterprises Port Arthur Refinery | 2015 | 9 | GN27 | 42 | PS4 | Natural Gas Fired Combined Cycle | 4.3 | [8 empty] | 135459 | 135459 | [6 empty] | 135459 | [9 empty] | (RN) Recirculate: Natural Draft |  |  | Closed | Fresh | Surface | Lower Neches Valley Authority Canal |  | RE | 5 | 1984 | 2 | 2011 | OP | 1 | 2012 |  |  | OP | 9 | 2011 | Y | NG | CA | N | Industrial CHP | 2 |  |  |  | Unoperable
12981 | TX | 50973 | Motiva Enterprises Port Arthur Refinery | 2015 | 10 | GN27 | 42 | PS4 | Natural Gas Fired Combined Cycle | 4.3 | [8 empty] | 130319 | 130319 | [6 empty] | 130319 | [9 empty] | (RN) Recirculate: Natural Draft |  |  | Closed | Fresh | Surface | Lower Neches Valley Authority Canal |  | RE | 5 | 1984 | 2 | 2011 | OP | 1 | 2012 |  |  | OP | 9 | 2011 | Y | NG | CA | N | Industrial CHP | 2 |  |  |  | Unoperable
12981 | TX | 50973 | Motiva Enterprises Port Arthur Refinery | 2015 | 11 | GN27 | 42 | PS4 | Natural Gas Fired Combined Cycle | 4.3 | [8 empty] | 135876 | 135876 | [6 empty] | 135876 | [9 empty] | (RN) Recirculate: Natural Draft |  |  | Closed | Fresh | Surface | Lower Neches Valley Authority Canal |  | RE | 5 | 1984 | 2 | 2011 | OP | 1 | 2012 |  |  | OP | 9 | 2011 | Y | NG | CA | N | Industrial CHP | 2 |  |  |  | Unoperable
12981 | TX | 50973 | Motiva Enterprises Port Arthur Refinery | 2015 | 12 | GN27 | 42 | PS4 | Natural Gas Fired Combined Cycle | 4.3 | [8 empty] | 0 | 0 | [6 empty] | 0 | [9 empty] | (RN) Recirculate: Natural Draft |  |  | Closed | Fresh | Surface | Lower Neches Valley Authority Canal |  | RE | 5 | 1984 | 2 | 2011 | OP | 1 | 2012 |  |  | OP | 9 | 2011 | Y | NG | CA | N | Industrial CHP | 2 |  |  |  | Unoperable
12981 | TX | 50973 | Motiva Enterprises Port Arthur Refinery | 2015 | 1 | GN27 | 43 | PS4 | Natural Gas Fired Combined Cycle | 4.3 | [8 empty] | 141941 | 141941 | [6 empty] | 141941 | [9 empty] | (RN) Recirculate: Natural Draft |  |  | Closed | Fresh | Surface | Lower Neches Valley Authority Canal |  | RE | 5 | 1984 | 2 | 2011 | OP | 1 | 2012 |  |  | OP | 9 | 2011 | Y | NG | CA | N | Industrial CHP | 2 |  |  |  | Unoperable
12981 | TX | 50973 | Motiva Enterprises Port Arthur Refinery | 2015 | 2 | GN27 | 43 | PS4 | Natural Gas Fired Combined Cycle | 4.3 | [8 empty] | 134660 | 134660 | [6 empty] | 134660 | [9 empty] | (RN) Recirculate: Natural Draft |  |  | Closed | Fresh | Surface | Lower Neches Valley Authority Canal |  | RE | 5 | 1984 | 2 | 2011 | OP | 1 | 2012 |  |  | OP | 9 | 2011 | Y | NG | CA | N | Industrial CHP | 2 |  |  |  | Unoperable
12981 | TX | 50973 | Motiva Enterprises Port Arthur Refinery | 2015 | 3 | GN27 | 43 | PS4 | Natural Gas Fired Combined Cycle | 4.3 | [8 empty] | 180919 | 180919 | [6 empty] | 180919 | [9 empty] | (RN) Recirculate: Natural Draft |  |  | Closed | Fresh | Surface | Lower Neches Valley Authority Canal |  | RE | 5 | 1984 | 2 | 2011 | OP | 1 | 2012 |  |  | OP | 9 | 2011 | Y | NG | CA | N | Industrial CHP | 2 |  |  |  | Unoperable
12981 | TX | 50973 | Motiva Enterprises Port Arthur Refinery | 2015 | 4 | GN27 | 43 | PS4 | Natural Gas Fired Combined Cycle | 4.3 | [8 empty] | 358830 | 358830 | [6 empty] | 358830 | [9 empty] | (RN) Recirculate: Natural Draft |  |  | Closed | Fresh | Surface | Lower Neches Valley Authority Canal |  | RE | 5 | 1984 | 2 | 2011 | OP | 1 | 2012 |  |  | OP | 9 | 2011 | Y | NG | CA | N | Industrial CHP | 2 |  |  |  | Unoperable
12981 | TX | 50973 | Motiva Enterprises Port Arthur Refinery | 2015 | 5 | GN27 | 43 | PS4 | Natural Gas Fired Combined Cycle | 4.3 | [8 empty] | 189707 | 189707 | [6 empty] | 189707 | [9 empty] | (RN) Recirculate: Natural Draft |  |  | Closed | Fresh | Surface | Lower Neches Valley Authority Canal |  | RE | 5 | 1984 | 2 | 2011 | OP | 1 | 2012 |  |  | OP | 9 | 2011 | Y | NG | CA | N | Industrial CHP | 2 |  |  |  | Unoperable
12981 | TX | 50973 | Motiva Enterprises Port Arthur Refinery | 2015 | 6 | GN27 | 43 | PS4 | Natural Gas Fired Combined Cycle | 4.3 | [8 empty] | 162573 | 162573 | [6 empty] | 162573 | [9 empty] | (RN) Recirculate: Natural Draft |  |  | Closed | Fresh | Surface | Lower Neches Valley Authority Canal |  | RE | 5 | 1984 | 2 | 2011 | OP | 1 | 2012 |  |  | OP | 9 | 2011 | Y | NG | CA | N | Industrial CHP | 2 |  |  |  | Unoperable
12981 | TX | 50973 | Motiva Enterprises Port Arthur Refinery | 2015 | 7 | GN27 | 43 | PS4 | Natural Gas Fired Combined Cycle | 4.3 | [8 empty] | 162847 | 162847 | [6 empty] | 162847 | [9 empty] | (RN) Recirculate: Natural Draft |  |  | Closed | Fresh | Surface | Lower Neches Valley Authority Canal |  | RE | 5 | 1984 | 2 | 2011 | OP | 1 | 2012 |  |  | OP | 9 | 2011 | Y | NG | CA | N | Industrial CHP | 2 |  |  |  | Unoperable
12981 | TX | 50973 | Motiva Enterprises Port Arthur Refinery | 2015 | 8 | GN27 | 43 | PS4 | Natural Gas Fired Combined Cycle | 4.3 | [8 empty] | 132138 | 132138 | [6 empty] | 132138 | [9 empty] | (RN) Recirculate: Natural Draft |  |  | Closed | Fresh | Surface | Lower Neches Valley Authority Canal |  | RE | 5 | 1984 | 2 | 2011 | OP | 1 | 2012 |  |  | OP | 9 | 2011 | Y | NG | CA | N | Industrial CHP | 2 |  |  |  | Unoperable
12981 | TX | 50973 | Motiva Enterprises Port Arthur Refinery | 2015 | 9 | GN27 | 43 | PS4 | Natural Gas Fired Combined Cycle | 4.3 | [8 empty] | 39948 | 39948 | [6 empty] | 39948 | [9 empty] | (RN) Recirculate: Natural Draft |  |  | Closed | Fresh | Surface | Lower Neches Valley Authority Canal |  | RE | 5 | 1984 | 2 | 2011 | OP | 1 | 2012 |  |  | OP | 9 | 2011 | Y | NG | CA | N | Industrial CHP | 2 |  |  |  | Unoperable
12981 | TX | 50973 | Motiva Enterprises Port Arthur Refinery | 2015 | 10 | GN27 | 43 | PS4 | Natural Gas Fired Combined Cycle | 4.3 | [8 empty] | 134598 | 134598 | [6 empty] | 134598 | [9 empty] | (RN) Recirculate: Natural Draft |  |  | Closed | Fresh | Surface | Lower Neches Valley Authority Canal |  | RE | 5 | 1984 | 2 | 2011 | OP | 1 | 2012 |  |  | OP | 9 | 2011 | Y | NG | CA | N | Industrial CHP | 2 |  |  |  | Unoperable
12981 | TX | 50973 | Motiva Enterprises Port Arthur Refinery | 2015 | 11 | GN27 | 43 | PS4 | Natural Gas Fired Combined Cycle | 4.3 | [8 empty] | 100717 | 100717 | [6 empty] | 100717 | [9 empty] | (RN) Recirculate: Natural Draft |  |  | Closed | Fresh | Surface | Lower Neches Valley Authority Canal |  | RE | 5 | 1984 | 2 | 2011 | OP | 1 | 2012 |  |  | OP | 9 | 2011 | Y | NG | CA | N | Industrial CHP | 2 |  |  |  | Unoperable
12981 | TX | 50973 | Motiva Enterprises Port Arthur Refinery | 2015 | 12 | GN27 | 43 | PS4 | Natural Gas Fired Combined Cycle | 4.3 | [8 empty] | 160179 | 160179 | [6 empty] | 160179 | [9 empty] | (RN) Recirculate: Natural Draft |  |  | Closed | Fresh | Surface | Lower Neches Valley Authority Canal |  | RE | 5 | 1984 | 2 | 2011 | OP | 1 | 2012 |  |  | OP | 9 | 2011 | Y | NG | CA | N | Industrial CHP | 2 |  |  |  | Unoperable
12981 | TX | 50973 | Motiva Enterprises Port Arthur Refinery | 2015 | 1 | GN27 | 44 | PS4 | Natural Gas Fired Combined Cycle | 4.3 | [8 empty] | 139883 | 139883 | [6 empty] | 139883 | [9 empty] | (RN) Recirculate: Natural Draft |  |  | Closed | Fresh | Surface | Lower Neches Valley Authority Canal |  | RE | 5 | 1984 | 2 | 2011 | OP | 1 | 2012 |  |  | OP | 9 | 2011 | Y | NG | CA | N | Industrial CHP | 2 |  |  |  | Unoperable
12981 | TX | 50973 | Motiva Enterprises Port Arthur Refinery | 2015 | 2 | GN27 | 44 | PS4 | Natural Gas Fired Combined Cycle | 4.3 | [8 empty] | 137416 | 137416 | [6 empty] | 137416 | [9 empty] | (RN) Recirculate: Natural Draft |  |  | Closed | Fresh | Surface | Lower Neches Valley Authority Canal |  | RE | 5 | 1984 | 2 | 2011 | OP | 1 | 2012 |  |  | OP | 9 | 2011 | Y | NG | CA | N | Industrial CHP | 2 |  |  |  | Unoperable
12981 | TX | 50973 | Motiva Enterprises Port Arthur Refinery | 2015 | 3 | GN27 | 44 | PS4 | Natural Gas Fired Combined Cycle | 4.3 | [8 empty] | 177468 | 177468 | [6 empty] | 177468 | [9 empty] | (RN) Recirculate: Natural Draft |  |  | Closed | Fresh | Surface | Lower Neches Valley Authority Canal |  | RE | 5 | 1984 | 2 | 2011 | OP | 1 | 2012 |  |  | OP | 9 | 2011 | Y | NG | CA | N | Industrial CHP | 2 |  |  |  | Unoperable
12981 | TX | 50973 | Motiva Enterprises Port Arthur Refinery | 2015 | 4 | GN27 | 44 | PS4 | Natural Gas Fired Combined Cycle | 4.3 | [8 empty] | 361459 | 361459 | [6 empty] | 361459 | [9 empty] | (RN) Recirculate: Natural Draft |  |  | Closed | Fresh | Surface | Lower Neches Valley Authority Canal |  | RE | 5 | 1984 | 2 | 2011 | OP | 1 | 2012 |  |  | OP | 9 | 2011 | Y | NG | CA | N | Industrial CHP | 2 |  |  |  | Unoperable
12981 | TX | 50973 | Motiva Enterprises Port Arthur Refinery | 2015 | 5 | GN27 | 44 | PS4 | Natural Gas Fired Combined Cycle | 4.3 | [8 empty] | 191693 | 191693 | [6 empty] | 191693 | [9 empty] | (RN) Recirculate: Natural Draft |  |  | Closed | Fresh | Surface | Lower Neches Valley Authority Canal |  | RE | 5 | 1984 | 2 | 2011 | OP | 1 | 2012 |  |  | OP | 9 | 2011 | Y | NG | CA | N | Industrial CHP | 2 |  |  |  | Unoperable
12981 | TX | 50973 | Motiva Enterprises Port Arthur Refinery | 2015 | 6 | GN27 | 44 | PS4 | Natural Gas Fired Combined Cycle | 4.3 | [8 empty] | 176928 | 176928 | [6 empty] | 176928 | [9 empty] | (RN) Recirculate: Natural Draft |  |  | Closed | Fresh | Surface | Lower Neches Valley Authority Canal |  | RE | 5 | 1984 | 2 | 2011 | OP | 1 | 2012 |  |  | OP | 9 | 2011 | Y | NG | CA | N | Industrial CHP | 2 |  |  |  | Unoperable
12981 | TX | 50973 | Motiva Enterprises Port Arthur Refinery | 2015 | 7 | GN27 | 44 | PS4 | Natural Gas Fired Combined Cycle | 4.3 | [8 empty] | 173673 | 173673 | [6 empty] | 173673 | [9 empty] | (RN) Recirculate: Natural Draft |  |  | Closed | Fresh | Surface | Lower Neches Valley Authority Canal |  | RE | 5 | 1984 | 2 | 2011 | OP | 1 | 2012 |  |  | OP | 9 | 2011 | Y | NG | CA | N | Industrial CHP | 2 |  |  |  | Unoperable
12981 | TX | 50973 | Motiva Enterprises Port Arthur Refinery | 2015 | 8 | GN27 | 44 | PS4 | Natural Gas Fired Combined Cycle | 4.3 | [8 empty] | 166056 | 166056 | [6 empty] | 166056 | [9 empty] | (RN) Recirculate: Natural Draft |  |  | Closed | Fresh | Surface | Lower Neches Valley Authority Canal |  | RE | 5 | 1984 | 2 | 2011 | OP | 1 | 2012 |  |  | OP | 9 | 2011 | Y | NG | CA | N | Industrial CHP | 2 |  |  |  | Unoperable
12981 | TX | 50973 | Motiva Enterprises Port Arthur Refinery | 2015 | 9 | GN27 | 44 | PS4 | Natural Gas Fired Combined Cycle | 4.3 | [8 empty] | 147355 | 147355 | [6 empty] | 147355 | [9 empty] | (RN) Recirculate: Natural Draft |  |  | Closed | Fresh | Surface | Lower Neches Valley Authority Canal |  | RE | 5 | 1984 | 2 | 2011 | OP | 1 | 2012 |  |  | OP | 9 | 2011 | Y | NG | CA | N | Industrial CHP | 2 |  |  |  | Unoperable
12981 | TX | 50973 | Motiva Enterprises Port Arthur Refinery | 2015 | 10 | GN27 | 44 | PS4 | Natural Gas Fired Combined Cycle | 4.3 | [8 empty] | 145681 | 145681 | [6 empty] | 145681 | [9 empty] | (RN) Recirculate: Natural Draft |  |  | Closed | Fresh | Surface | Lower Neches Valley Authority Canal |  | RE | 5 | 1984 | 2 | 2011 | OP | 1 | 2012 |  |  | OP | 9 | 2011 | Y | NG | CA | N | Industrial CHP | 2 |  |  |  | Unoperable
12981 | TX | 50973 | Motiva Enterprises Port Arthur Refinery | 2015 | 11 | GN27 | 44 | PS4 | Natural Gas Fired Combined Cycle | 4.3 | [8 empty] | 158363 | 158363 | [6 empty] | 158363 | [9 empty] | (RN) Recirculate: Natural Draft |  |  | Closed | Fresh | Surface | Lower Neches Valley Authority Canal |  | RE | 5 | 1984 | 2 | 2011 | OP | 1 | 2012 |  |  | OP | 9 | 2011 | Y | NG | CA | N | Industrial CHP | 2 |  |  |  | Unoperable
12981 | TX | 50973 | Motiva Enterprises Port Arthur Refinery | 2015 | 12 | GN27 | 44 | PS4 | Natural Gas Fired Combined Cycle | 4.3 | [8 empty] | 164174 | 164174 | [6 empty] | 164174 | [9 empty] | (RN) Recirculate: Natural Draft |  |  | Closed | Fresh | Surface | Lower Neches Valley Authority Canal |  | RE | 5 | 1984 | 2 | 2011 | OP | 1 | 2012 |  |  | OP | 9 | 2011 | Y | NG | CA | N | Industrial CHP | 2 |  |  |  | Unoperable
12981 | TX | 50973 | Motiva Enterprises Port Arthur Refinery | 2015 | 1 | GN27 | 46 | PS4 | Natural Gas Fired Combined Cycle | 4.3 | [8 empty] | 346978 | 346978 | [6 empty] | 346978 | [9 empty] | (RN) Recirculate: Natural Draft |  |  | Closed | Fresh | Surface | Lower Neches Valley Authority Canal |  | RE | 5 | 1984 | 2 | 2011 | OP | 1 | 1957 |  |  | OP | 9 | 2011 | Y | NG | CA | N | Industrial CHP | 2 |  |  |  | Unoperable
12981 | TX | 50973 | Motiva Enterprises Port Arthur Refinery | 2015 | 2 | GN27 | 46 | PS4 | Natural Gas Fired Combined Cycle | 4.3 | [8 empty] | 315803 | 315803 | [6 empty] | 315803 | [9 empty] | (RN) Recirculate: Natural Draft |  |  | Closed | Fresh | Surface | Lower Neches Valley Authority Canal |  | RE | 5 | 1984 | 2 | 2011 | OP | 1 | 1957 |  |  | OP | 9 | 2011 | Y | NG | CA | N | Industrial CHP | 2 |  |  |  | Unoperable
12981 | TX | 50973 | Motiva Enterprises Port Arthur Refinery | 2015 | 3 | GN27 | 46 | PS4 | Natural Gas Fired Combined Cycle | 4.3 | [8 empty] | 388275 | 388275 | [6 empty] | 388275 | [9 empty] | (RN) Recirculate: Natural Draft |  |  | Closed | Fresh | Surface | Lower Neches Valley Authority Canal |  | RE | 5 | 1984 | 2 | 2011 | OP | 1 | 1957 |  |  | OP | 9 | 2011 | Y | NG | CA | N | Industrial CHP | 2 |  |  |  | Unoperable
12981 | TX | 50973 | Motiva Enterprises Port Arthur Refinery | 2015 | 4 | GN27 | 46 | PS4 | Natural Gas Fired Combined Cycle | 4.3 | [8 empty] | 409253 | 409253 | [6 empty] | 409253 | [9 empty] | (RN) Recirculate: Natural Draft |  |  | Closed | Fresh | Surface | Lower Neches Valley Authority Canal |  | RE | 5 | 1984 | 2 | 2011 | OP | 1 | 1957 |  |  | OP | 9 | 2011 | Y | NG | CA | N | Industrial CHP | 2 |  |  |  | Unoperable
12981 | TX | 50973 | Motiva Enterprises Port Arthur Refinery | 2015 | 5 | GN27 | 46 | PS4 | Natural Gas Fired Combined Cycle | 4.3 | [8 empty] | 446712 | 446712 | [6 empty] | 446712 | [9 empty] | (RN) Recirculate: Natural Draft |  |  | Closed | Fresh | Surface | Lower Neches Valley Authority Canal |  | RE | 5 | 1984 | 2 | 2011 | OP | 1 | 1957 |  |  | OP | 9 | 2011 | Y | NG | CA | N | Industrial CHP | 2 |  |  |  | Unoperable
12981 | TX | 50973 | Motiva Enterprises Port Arthur Refinery | 2015 | 6 | GN27 | 46 | PS4 | Natural Gas Fired Combined Cycle | 4.3 | [8 empty] | 397639 | 397639 | [6 empty] | 397639 | [9 empty] | (RN) Recirculate: Natural Draft |  |  | Closed | Fresh | Surface | Lower Neches Valley Authority Canal |  | RE | 5 | 1984 | 2 | 2011 | OP | 1 | 1957 |  |  | OP | 9 | 2011 | Y | NG | CA | N | Industrial CHP | 2 |  |  |  | Unoperable
12981 | TX | 50973 | Motiva Enterprises Port Arthur Refinery | 2015 | 7 | GN27 | 46 | PS4 | Natural Gas Fired Combined Cycle | 4.3 | [8 empty] | 403402 | 403402 | [6 empty] | 403402 | [9 empty] | (RN) Recirculate: Natural Draft |  |  | Closed | Fresh | Surface | Lower Neches Valley Authority Canal |  | RE | 5 | 1984 | 2 | 2011 | OP | 1 | 1957 |  |  | OP | 9 | 2011 | Y | NG | CA | N | Industrial CHP | 2 |  |  |  | Unoperable
12981 | TX | 50973 | Motiva Enterprises Port Arthur Refinery | 2015 | 8 | GN27 | 46 | PS4 | Natural Gas Fired Combined Cycle | 4.3 | [8 empty] | 337231 | 337231 | [6 empty] | 337231 | [9 empty] | (RN) Recirculate: Natural Draft |  |  | Closed | Fresh | Surface | Lower Neches Valley Authority Canal |  | RE | 5 | 1984 | 2 | 2011 | OP | 1 | 1957 |  |  | OP | 9 | 2011 | Y | NG | CA | N | Industrial CHP | 2 |  |  |  | Unoperable
12981 | TX | 50973 | Motiva Enterprises Port Arthur Refinery | 2015 | 9 | GN27 | 46 | PS4 | Natural Gas Fired Combined Cycle | 4.3 | [8 empty] | 339877 | 339877 | [6 empty] | 339877 | [9 empty] | (RN) Recirculate: Natural Draft |  |  | Closed | Fresh | Surface | Lower Neches Valley Authority Canal |  | RE | 5 | 1984 | 2 | 2011 | OP | 1 | 1957 |  |  | OP | 9 | 2011 | Y | NG | CA | N | Industrial CHP | 2 |  |  |  | Unoperable
12981 | TX | 50973 | Motiva Enterprises Port Arthur Refinery | 2015 | 10 | GN27 | 46 | PS4 | Natural Gas Fired Combined Cycle | 4.3 | [8 empty] | 364207 | 364207 | [6 empty] | 364207 | [9 empty] | (RN) Recirculate: Natural Draft |  |  | Closed | Fresh | Surface | Lower Neches Valley Authority Canal |  | RE | 5 | 1984 | 2 | 2011 | OP | 1 | 1957 |  |  | OP | 9 | 2011 | Y | NG | CA | N | Industrial CHP | 2 |  |  |  | Unoperable
12981 | TX | 50973 | Motiva Enterprises Port Arthur Refinery | 2015 | 11 | GN27 | 46 | PS4 | Natural Gas Fired Combined Cycle | 4.3 | [8 empty] | 350222 | 350222 | [6 empty] | 350222 | [9 empty] | (RN) Recirculate: Natural Draft |  |  | Closed | Fresh | Surface | Lower Neches Valley Authority Canal |  | RE | 5 | 1984 | 2 | 2011 | OP | 1 | 1957 |  |  | OP | 9 | 2011 | Y | NG | CA | N | Industrial CHP | 2 |  |  |  | Unoperable
12981 | TX | 50973 | Motiva Enterprises Port Arthur Refinery | 2015 | 12 | GN27 | 46 | PS4 | Natural Gas Fired Combined Cycle | 4.3 | [8 empty] | 430167 | 430167 | [6 empty] | 430167 | [9 empty] | (RN) Recirculate: Natural Draft |  |  | Closed | Fresh | Surface | Lower Neches Valley Authority Canal |  | RE | 5 | 1984 | 2 | 2011 | OP | 1 | 1957 |  |  | OP | 9 | 2011 | Y | NG | CA | N | Industrial CHP | 2 |  |  |  | Unoperable
12981 | TX | 50973 | Motiva Enterprises Port Arthur Refinery | 2015 | 1 | GN31 | 34 | PS3 | Natural Gas Fired Combined Cycle | 8.4 | 6839 | [7 empty] | 302535 | 302535 | [6 empty] | 302535 | [9 empty] | (RN) Recirculate: Natural Draft |  |  | Closed | Fresh | Surface | Lower Neches Valley Authority Canal |  | OP | 6 | 1962 |  |  | OP | 1 | 1978 |  |  | OP | 1 | 1990 | Y | NG | CA | Y | Industrial CHP | 2 |  |  |  | Complex
12981 | TX | 50973 | Motiva Enterprises Port Arthur Refinery | 2015 | 2 | GN31 | 34 | PS3 | Natural Gas Fired Combined Cycle | 8.4 | 6183 | [7 empty] | 28438 | 28438 | [6 empty] | 28438 | [9 empty] | (RN) Recirculate: Natural Draft |  |  | Closed | Fresh | Surface | Lower Neches Valley Authority Canal |  | OP | 6 | 1962 |  |  | OP | 1 | 1978 |  |  | OP | 1 | 1990 | Y | NG | CA | Y | Industrial CHP | 2 |  |  |  | Complex
12981 | TX | 50973 | Motiva Enterprises Port Arthur Refinery | 2015 | 3 | GN31 | 34 | PS3 | Natural Gas Fired Combined Cycle | 8.4 | 7023 | [7 empty] | 343914 | 343914 | [6 empty] | 343914 | [9 empty] | (RN) Recirculate: Natural Draft |  |  | Closed | Fresh | Surface | Lower Neches Valley Authority Canal |  | OP | 6 | 1962 |  |  | OP | 1 | 1978 |  |  | OP | 1 | 1990 | Y | NG | CA | Y | Industrial CHP | 2 |  |  |  | Complex
12981 | TX | 50973 | Motiva Enterprises Port Arthur Refinery | 2015 | 4 | GN31 | 34 | PS3 | Natural Gas Fired Combined Cycle | 8.4 | 6783 | [7 empty] | 271280 | 271280 | [6 empty] | 271280 | [9 empty] | (RN) Recirculate: Natural Draft |  |  | Closed | Fresh | Surface | Lower Neches Valley Authority Canal |  | OP | 6 | 1962 |  |  | OP | 1 | 1978 |  |  | OP | 1 | 1990 | Y | NG | CA | Y | Industrial CHP | 2 |  |  |  | Complex
12981 | TX | 50973 | Motiva Enterprises Port Arthur Refinery | 2015 | 5 | GN31 | 34 | PS3 | Natural Gas Fired Combined Cycle | 8.4 | 3729 | [7 empty] | 313379 | 313379 | [6 empty] | 313379 | [9 empty] | (RN) Recirculate: Natural Draft |  |  | Closed | Fresh | Surface | Lower Neches Valley Authority Canal |  | OP | 6 | 1962 |  |  | OP | 1 | 1978 |  |  | OP | 1 | 1990 | Y | NG | CA | Y | Industrial CHP | 2 |  |  |  | Complex
12981 | TX | 50973 | Motiva Enterprises Port Arthur Refinery | 2015 | 6 | GN31 | 34 | PS3 | Natural Gas Fired Combined Cycle | 8.4 | 4427 | [7 empty] | 313397 | 313397 | [6 empty] | 313397 | [9 empty] | (RN) Recirculate: Natural Draft |  |  | Closed | Fresh | Surface | Lower Neches Valley Authority Canal |  | OP | 6 | 1962 |  |  | OP | 1 | 1978 |  |  | OP | 1 | 1990 | Y | NG | CA | Y | Industrial CHP | 2 |  |  |  | Complex
12981 | TX | 50973 | Motiva Enterprises Port Arthur Refinery | 2015 | 7 | GN31 | 34 | PS3 | Natural Gas Fired Combined Cycle | 8.4 | 5347 | [7 empty] | 269567 | 269567 | [6 empty] | 269567 | [9 empty] | (RN) Recirculate: Natural Draft |  |  | Closed | Fresh | Surface | Lower Neches Valley Authority Canal |  | OP | 6 | 1962 |  |  | OP | 1 | 1978 |  |  | OP | 1 | 1990 | Y | NG | CA | Y | Industrial CHP | 2 |  |  |  | Complex
12981 | TX | 50973 | Motiva Enterprises Port Arthur Refinery | 2015 | 8 | GN31 | 34 | PS3 | Natural Gas Fired Combined Cycle | 8.4 | 4018 | [7 empty] | 283702 | 283702 | [6 empty] | 283702 | [9 empty] | (RN) Recirculate: Natural Draft |  |  | Closed | Fresh | Surface | Lower Neches Valley Authority Canal |  | OP | 6 | 1962 |  |  | OP | 1 | 1978 |  |  | OP | 1 | 1990 | Y | NG | CA | Y | Industrial CHP | 2 |  |  |  | Complex
12981 | TX | 50973 | Motiva Enterprises Port Arthur Refinery | 2015 | 9 | GN31 | 34 | PS3 | Natural Gas Fired Combined Cycle | 8.4 | 6731 | [7 empty] | 167421 | 167421 | [6 empty] | 167421 | [9 empty] | (RN) Recirculate: Natural Draft |  |  | Closed | Fresh | Surface | Lower Neches Valley Authority Canal |  | OP | 6 | 1962 |  |  | OP | 1 | 1978 |  |  | OP | 1 | 1990 | Y | NG | CA | Y | Industrial CHP | 2 |  |  |  | Complex
12981 | TX | 50973 | Motiva Enterprises Port Arthur Refinery | 2015 | 10 | GN31 | 34 | PS3 | Natural Gas Fired Combined Cycle | 8.4 | 6277 | [7 empty] | 265613 | 265613 | [6 empty] | 265613 | [9 empty] | (RN) Recirculate: Natural Draft |  |  | Closed | Fresh | Surface | Lower Neches Valley Authority Canal |  | OP | 6 | 1962 |  |  | OP | 1 | 1978 |  |  | OP | 1 | 1990 | Y | NG | CA | Y | Industrial CHP | 2 |  |  |  | Complex
12981 | TX | 50973 | Motiva Enterprises Port Arthur Refinery | 2015 | 11 | GN31 | 34 | PS3 | Natural Gas Fired Combined Cycle | 8.4 | 5410 | [7 empty] | 285546 | 285546 | [6 empty] | 285546 | [9 empty] | (RN) Recirculate: Natural Draft |  |  | Closed | Fresh | Surface | Lower Neches Valley Authority Canal |  | OP | 6 | 1962 |  |  | OP | 1 | 1978 |  |  | OP | 1 | 1990 | Y | NG | CA | Y | Industrial CHP | 2 |  |  |  | Complex
12981 | TX | 50973 | Motiva Enterprises Port Arthur Refinery | 2015 | 12 | GN31 | 34 | PS3 | Natural Gas Fired Combined Cycle | 8.4 | 6033 | [7 empty] | 271529 | 271529 | [6 empty] | 271529 | [9 empty] | (RN) Recirculate: Natural Draft |  |  | Closed | Fresh | Surface | Lower Neches Valley Authority Canal |  | OP | 6 | 1962 |  |  | OP | 1 | 1978 |  |  | OP | 1 | 1990 | Y | NG | CA | Y | Industrial CHP | 2 |  |  |  | Complex
12981 | TX | 50973 | Motiva Enterprises Port Arthur Refinery | 2015 | 1 | GN32 | 34 | PS3 | Natural Gas Fired Combined Cycle | 10.5 | 8152 | [7 empty] | 302535 | 302535 | [6 empty] | 302535 | [9 empty] | (RN) Recirculate: Natural Draft |  |  | Closed | Fresh | Surface | Lower Neches Valley Authority Canal |  | OP | 6 | 1957 |  |  | OP | 1 | 1978 |  |  | OP | 1 | 1990 | Y | NG | CA | Y | Industrial CHP | 2 |  |  |  | Complex
12981 | TX | 50973 | Motiva Enterprises Port Arthur Refinery | 2015 | 2 | GN32 | 34 | PS3 | Natural Gas Fired Combined Cycle | 10.5 | 6372 | [7 empty] | 28438 | 28438 | [6 empty] | 28438 | [9 empty] | (RN) Recirculate: Natural Draft |  |  | Closed | Fresh | Surface | Lower Neches Valley Authority Canal |  | OP | 6 | 1957 |  |  | OP | 1 | 1978 |  |  | OP | 1 | 1990 | Y | NG | CA | Y | Industrial CHP | 2 |  |  |  | Complex
12981 | TX | 50973 | Motiva Enterprises Port Arthur Refinery | 2015 | 3 | GN32 | 34 | PS3 | Natural Gas Fired Combined Cycle | 10.5 | 7294 | [7 empty] | 343914 | 343914 | [6 empty] | 343914 | [9 empty] | (RN) Recirculate: Natural Draft |  |  | Closed | Fresh | Surface | Lower Neches Valley Authority Canal |  | OP | 6 | 1957 |  |  | OP | 1 | 1978 |  |  | OP | 1 | 1990 | Y | NG | CA | Y | Industrial CHP | 2 |  |  |  | Complex
12981 | TX | 50973 | Motiva Enterprises Port Arthur Refinery | 2015 | 4 | GN32 | 34 | PS3 | Natural Gas Fired Combined Cycle | 10.5 | 6337 | [7 empty] | 271280 | 271280 | [6 empty] | 271280 | [9 empty] | (RN) Recirculate: Natural Draft |  |  | Closed | Fresh | Surface | Lower Neches Valley Authority Canal |  | OP | 6 | 1957 |  |  | OP | 1 | 1978 |  |  | OP | 1 | 1990 | Y | NG | CA | Y | Industrial CHP | 2 |  |  |  | Complex
12981 | TX | 50973 | Motiva Enterprises Port Arthur Refinery | 2015 | 5 | GN32 | 34 | PS3 | Natural Gas Fired Combined Cycle | 10.5 | 4864 | [7 empty] | 313379 | 313379 | [6 empty] | 313379 | [9 empty] | (RN) Recirculate: Natural Draft |  |  | Closed | Fresh | Surface | Lower Neches Valley Authority Canal |  | OP | 6 | 1957 |  |  | OP | 1 | 1978 |  |  | OP | 1 | 1990 | Y | NG | CA | Y | Industrial CHP | 2 |  |  |  | Complex
12981 | TX | 50973 | Motiva Enterprises Port Arthur Refinery | 2015 | 6 | GN32 | 34 | PS3 | Natural Gas Fired Combined Cycle | 10.5 | 4040 | [7 empty] | 313397 | 313397 | [6 empty] | 313397 | [9 empty] | (RN) Recirculate: Natural Draft |  |  | Closed | Fresh | Surface | Lower Neches Valley Authority Canal |  | OP | 6 | 1957 |  |  | OP | 1 | 1978 |  |  | OP | 1 | 1990 | Y | NG | CA | Y | Industrial CHP | 2 |  |  |  | Complex
12981 | TX | 50973 | Motiva Enterprises Port Arthur Refinery | 2015 | 7 | GN32 | 34 | PS3 | Natural Gas Fired Combined Cycle | 10.5 | 4210 | [7 empty] | 269567 | 269567 | [6 empty] | 269567 | [9 empty] | (RN) Recirculate: Natural Draft |  |  | Closed | Fresh | Surface | Lower Neches Valley Authority Canal |  | OP | 6 | 1957 |  |  | OP | 1 | 1978 |  |  | OP | 1 | 1990 | Y | NG | CA | Y | Industrial CHP | 2 |  |  |  | Complex
12981 | TX | 50973 | Motiva Enterprises Port Arthur Refinery | 2015 | 8 | GN32 | 34 | PS3 | Natural Gas Fired Combined Cycle | 10.5 | 3393 | [7 empty] | 283702 | 283702 | [6 empty] | 283702 | [9 empty] | (RN) Recirculate: Natural Draft |  |  | Closed | Fresh | Surface | Lower Neches Valley Authority Canal |  | OP | 6 | 1957 |  |  | OP | 1 | 1978 |  |  | OP | 1 | 1990 | Y | NG | CA | Y | Industrial CHP | 2 |  |  |  | Complex
12981 | TX | 50973 | Motiva Enterprises Port Arthur Refinery | 2015 | 9 | GN32 | 34 | PS3 | Natural Gas Fired Combined Cycle | 10.5 | 0 | [7 empty] | 167421 | 167421 | [6 empty] | 167421 | [9 empty] | (RN) Recirculate: Natural Draft |  |  | Closed | Fresh | Surface | Lower Neches Valley Authority Canal |  | OP | 6 | 1957 |  |  | OP | 1 | 1978 |  |  | OP | 1 | 1990 | Y | NG | CA | Y | Industrial CHP | 2 |  |  |  | Complex
12981 | TX | 50973 | Motiva Enterprises Port Arthur Refinery | 2015 | 10 | GN32 | 34 | PS3 | Natural Gas Fired Combined Cycle | 10.5 | 1949 | [7 empty] | 265613 | 265613 | [6 empty] | 265613 | [9 empty] | (RN) Recirculate: Natural Draft |  |  | Closed | Fresh | Surface | Lower Neches Valley Authority Canal |  | OP | 6 | 1957 |  |  | OP | 1 | 1978 |  |  | OP | 1 | 1990 | Y | NG | CA | Y | Industrial CHP | 2 |  |  |  | Complex
12981 | TX | 50973 | Motiva Enterprises Port Arthur Refinery | 2015 | 11 | GN32 | 34 | PS3 | Natural Gas Fired Combined Cycle | 10.5 | 3573 | [7 empty] | 285546 | 285546 | [6 empty] | 285546 | [9 empty] | (RN) Recirculate: Natural Draft |  |  | Closed | Fresh | Surface | Lower Neches Valley Authority Canal |  | OP | 6 | 1957 |  |  | OP | 1 | 1978 |  |  | OP | 1 | 1990 | Y | NG | CA | Y | Industrial CHP | 2 |  |  |  | Complex
12981 | TX | 50973 | Motiva Enterprises Port Arthur Refinery | 2015 | 12 | GN32 | 34 | PS3 | Natural Gas Fired Combined Cycle | 10.5 | 6451 | [7 empty] | 271529 | 271529 | [6 empty] | 271529 | [9 empty] | (RN) Recirculate: Natural Draft |  |  | Closed | Fresh | Surface | Lower Neches Valley Authority Canal |  | OP | 6 | 1957 |  |  | OP | 1 | 1978 |  |  | OP | 1 | 1990 | Y | NG | CA | Y | Industrial CHP | 2 |  |  |  | Complex
12981 | TX | 50973 | Motiva Enterprises Port Arthur Refinery | 2015 | 1 | GN33 | 34 | PS3 | Natural Gas Fired Combined Cycle | 21.5 | 17683 | [7 empty] | 302535 | 302535 | [6 empty] | 302535 | [9 empty] | (RN) Recirculate: Natural Draft |  |  | Closed | Fresh | Surface | Lower Neches Valley Authority Canal |  | OP | 6 | 1978 |  |  | OP | 1 | 1978 |  |  | OP | 1 | 1990 | Y | NG | CA | Y | Industrial CHP | 2 |  |  |  | Complex
12981 | TX | 50973 | Motiva Enterprises Port Arthur Refinery | 2015 | 2 | GN33 | 34 | PS3 | Natural Gas Fired Combined Cycle | 21.5 | 14283 | [7 empty] | 28438 | 28438 | [6 empty] | 28438 | [9 empty] | (RN) Recirculate: Natural Draft |  |  | Closed | Fresh | Surface | Lower Neches Valley Authority Canal |  | OP | 6 | 1978 |  |  | OP | 1 | 1978 |  |  | OP | 1 | 1990 | Y | NG | CA | Y | Industrial CHP | 2 |  |  |  | Complex
12981 | TX | 50973 | Motiva Enterprises Port Arthur Refinery | 2015 | 3 | GN33 | 34 | PS3 | Natural Gas Fired Combined Cycle | 21.5 | 16821 | [7 empty] | 343914 | 343914 | [6 empty] | 343914 | [9 empty] | (RN) Recirculate: Natural Draft |  |  | Closed | Fresh | Surface | Lower Neches Valley Authority Canal |  | OP | 6 | 1978 |  |  | OP | 1 | 1978 |  |  | OP | 1 | 1990 | Y | NG | CA | Y | Industrial CHP | 2 |  |  |  | Complex
12981 | TX | 50973 | Motiva Enterprises Port Arthur Refinery | 2015 | 4 | GN33 | 34 | PS3 | Natural Gas Fired Combined Cycle | 21.5 | 16371 | [7 empty] | 271280 | 271280 | [6 empty] | 271280 | [9 empty] | (RN) Recirculate: Natural Draft |  |  | Closed | Fresh | Surface | Lower Neches Valley Authority Canal |  | OP | 6 | 1978 |  |  | OP | 1 | 1978 |  |  | OP | 1 | 1990 | Y | NG | CA | Y | Industrial CHP | 2 |  |  |  | Complex
12981 | TX | 50973 | Motiva Enterprises Port Arthur Refinery | 2015 | 5 | GN33 | 34 | PS3 | Natural Gas Fired Combined Cycle | 21.5 | 16097 | [7 empty] | 313379 | 313379 | [6 empty] | 313379 | [9 empty] | (RN) Recirculate: Natural Draft |  |  | Closed | Fresh | Surface | Lower Neches Valley Authority Canal |  | OP | 6 | 1978 |  |  | OP | 1 | 1978 |  |  | OP | 1 | 1990 | Y | NG | CA | Y | Industrial CHP | 2 |  |  |  | Complex
12981 | TX | 50973 | Motiva Enterprises Port Arthur Refinery | 2015 | 6 | GN33 | 34 | PS3 | Natural Gas Fired Combined Cycle | 21.5 | 14995 | [7 empty] | 313397 | 313397 | [6 empty] | 313397 | [9 empty] | (RN) Recirculate: Natural Draft |  |  | Closed | Fresh | Surface | Lower Neches Valley Authority Canal |  | OP | 6 | 1978 |  |  | OP | 1 | 1978 |  |  | OP | 1 | 1990 | Y | NG | CA | Y | Industrial CHP | 2 |  |  |  | Complex
12981 | TX | 50973 | Motiva Enterprises Port Arthur Refinery | 2015 | 7 | GN33 | 34 | PS3 | Natural Gas Fired Combined Cycle | 21.5 | 15811 | [7 empty] | 269567 | 269567 | [6 empty] | 269567 | [9 empty] | (RN) Recirculate: Natural Draft |  |  | Closed | Fresh | Surface | Lower Neches Valley Authority Canal |  | OP | 6 | 1978 |  |  | OP | 1 | 1978 |  |  | OP | 1 | 1990 | Y | NG | CA | Y | Industrial CHP | 2 |  |  |  | Complex
12981 | TX | 50973 | Motiva Enterprises Port Arthur Refinery | 2015 | 8 | GN33 | 34 | PS3 | Natural Gas Fired Combined Cycle | 21.5 | 18154 | [7 empty] | 283702 | 283702 | [6 empty] | 283702 | [9 empty] | (RN) Recirculate: Natural Draft |  |  | Closed | Fresh | Surface | Lower Neches Valley Authority Canal |  | OP | 6 | 1978 |  |  | OP | 1 | 1978 |  |  | OP | 1 | 1990 | Y | NG | CA | Y | Industrial CHP | 2 |  |  |  | Complex
12981 | TX | 50973 | Motiva Enterprises Port Arthur Refinery | 2015 | 9 | GN33 | 34 | PS3 | Natural Gas Fired Combined Cycle | 21.5 | 17972 | [7 empty] | 167421 | 167421 | [6 empty] | 167421 | [9 empty] | (RN) Recirculate: Natural Draft |  |  | Closed | Fresh | Surface | Lower Neches Valley Authority Canal |  | OP | 6 | 1978 |  |  | OP | 1 | 1978 |  |  | OP | 1 | 1990 | Y | NG | CA | Y | Industrial CHP | 2 |  |  |  | Complex
12981 | TX | 50973 | Motiva Enterprises Port Arthur Refinery | 2015 | 10 | GN33 | 34 | PS3 | Natural Gas Fired Combined Cycle | 21.5 | 18126 | [7 empty] | 265613 | 265613 | [6 empty] | 265613 | [9 empty] | (RN) Recirculate: Natural Draft |  |  | Closed | Fresh | Surface | Lower Neches Valley Authority Canal |  | OP | 6 | 1978 |  |  | OP | 1 | 1978 |  |  | OP | 1 | 1990 | Y | NG | CA | Y | Industrial CHP | 2 |  |  |  | Complex
12981 | TX | 50973 | Motiva Enterprises Port Arthur Refinery | 2015 | 11 | GN33 | 34 | PS3 | Natural Gas Fired Combined Cycle | 21.5 | 16264 | [7 empty] | 285546 | 285546 | [6 empty] | 285546 | [9 empty] | (RN) Recirculate: Natural Draft |  |  | Closed | Fresh | Surface | Lower Neches Valley Authority Canal |  | OP | 6 | 1978 |  |  | OP | 1 | 1978 |  |  | OP | 1 | 1990 | Y | NG | CA | Y | Industrial CHP | 2 |  |  |  | Complex
12981 | TX | 50973 | Motiva Enterprises Port Arthur Refinery | 2015 | 12 | GN33 | 34 | PS3 | Natural Gas Fired Combined Cycle | 21.5 | 6349 | [7 empty] | 271529 | 271529 | [6 empty] | 271529 | [9 empty] | (RN) Recirculate: Natural Draft |  |  | Closed | Fresh | Surface | Lower Neches Valley Authority Canal |  | OP | 6 | 1978 |  |  | OP | 1 | 1978 |  |  | OP | 1 | 1990 | Y | NG | CA | Y | Industrial CHP | 2 |  |  |  | Complex
12981 | TX | 50973 | Motiva Enterprises Port Arthur Refinery | 2015 | 1 | GN35 | 34 | PS3 | Natural Gas Fired Combined Cycle | [6 empty] | 39 | 20548 |  | 284175 |  |  | 284175 |  | 284175 | [12 empty] | (RN) Recirculate: Natural Draft |  |  | Closed | Fresh | Surface | Lower Neches Valley Authority Canal |  | OP | 12 | 1983 |  |  | OP | 1 | 1978 |  |  | OP | 1 | 1990 | Y | NG | CT | N/A | Industrial CHP | 2 |  |  |  | Complex
12981 | TX | 50973 | Motiva Enterprises Port Arthur Refinery | 2015 | 2 | GN35 | 34 | PS3 | Natural Gas Fired Combined Cycle | [6 empty] | 39 | 20287 |  | 280098 |  |  | 280098 |  | 280098 | [12 empty] | (RN) Recirculate: Natural Draft |  |  | Closed | Fresh | Surface | Lower Neches Valley Authority Canal |  | OP | 12 | 1983 |  |  | OP | 1 | 1978 |  |  | OP | 1 | 1990 | Y | NG | CT | N/A | Industrial CHP | 2 |  |  |  | Complex
12981 | TX | 50973 | Motiva Enterprises Port Arthur Refinery | 2015 | 3 | GN35 | 34 | PS3 | Natural Gas Fired Combined Cycle | [6 empty] | 39 | 21066 |  | 300745 |  |  | 300745 |  | 300745 | [12 empty] | (RN) Recirculate: Natural Draft |  |  | Closed | Fresh | Surface | Lower Neches Valley Authority Canal |  | OP | 12 | 1983 |  |  | OP | 1 | 1978 |  |  | OP | 1 | 1990 | Y | NG | CT | N/A | Industrial CHP | 2 |  |  |  | Complex
12981 | TX | 50973 | Motiva Enterprises Port Arthur Refinery | 2015 | 4 | GN35 | 34 | PS3 | Natural Gas Fired Combined Cycle | [6 empty] | 39 | 19187 |  | 283611 |  |  | 283611 |  | 283611 | [12 empty] | (RN) Recirculate: Natural Draft |  |  | Closed | Fresh | Surface | Lower Neches Valley Authority Canal |  | OP | 12 | 1983 |  |  | OP | 1 | 1978 |  |  | OP | 1 | 1990 | Y | NG | CT | N/A | Industrial CHP | 2 |  |  |  | Complex
12981 | TX | 50973 | Motiva Enterprises Port Arthur Refinery | 2015 | 5 | GN35 | 34 | PS3 | Natural Gas Fired Combined Cycle | [6 empty] | 39 | 19451 |  | 288905 |  |  | 288905 |  | 288905 | [12 empty] | (RN) Recirculate: Natural Draft |  |  | Closed | Fresh | Surface | Lower Neches Valley Authority Canal |  | OP | 12 | 1983 |  |  | OP | 1 | 1978 |  |  | OP | 1 | 1990 | Y | NG | CT | N/A | Industrial CHP | 2 |  |  |  | Complex
12981 | TX | 50973 | Motiva Enterprises Port Arthur Refinery | 2015 | 6 | GN35 | 34 | PS3 | Natural Gas Fired Combined Cycle | [6 empty] | 39 | 18566 |  | 277612 |  |  | 277612 |  | 277612 | [12 empty] | (RN) Recirculate: Natural Draft |  |  | Closed | Fresh | Surface | Lower Neches Valley Authority Canal |  | OP | 12 | 1983 |  |  | OP | 1 | 1978 |  |  | OP | 1 | 1990 | Y | NG | CT | N/A | Industrial CHP | 2 |  |  |  | Complex
12981 | TX | 50973 | Motiva Enterprises Port Arthur Refinery | 2015 | 7 | GN35 | 34 | PS3 | Natural Gas Fired Combined Cycle | [6 empty] | 39 | 18693 |  | 287086 |  |  | 287086 |  | 287086 | [12 empty] | (RN) Recirculate: Natural Draft |  |  | Closed | Fresh | Surface | Lower Neches Valley Authority Canal |  | OP | 12 | 1983 |  |  | OP | 1 | 1978 |  |  | OP | 1 | 1990 | Y | NG | CT | N/A | Industrial CHP | 2 |  |  |  | Complex
12981 | TX | 50973 | Motiva Enterprises Port Arthur Refinery | 2015 | 8 | GN35 | 34 | PS3 | Natural Gas Fired Combined Cycle | [6 empty] | 39 | 18834 |  | 288158 |  |  | 288158 |  | 288158 | [12 empty] | (RN) Recirculate: Natural Draft |  |  | Closed | Fresh | Surface | Lower Neches Valley Authority Canal |  | OP | 12 | 1983 |  |  | OP | 1 | 1978 |  |  | OP | 1 | 1990 | Y | NG | CT | N/A | Industrial CHP | 2 |  |  |  | Complex
12981 | TX | 50973 | Motiva Enterprises Port Arthur Refinery | 2015 | 9 | GN35 | 34 | PS3 | Natural Gas Fired Combined Cycle | [6 empty] | 39 | 18359 |  | 279701 |  |  | 279701 |  | 279701 | [12 empty] | (RN) Recirculate: Natural Draft |  |  | Closed | Fresh | Surface | Lower Neches Valley Authority Canal |  | OP | 12 | 1983 |  |  | OP | 1 | 1978 |  |  | OP | 1 | 1990 | Y | NG | CT | N/A | Industrial CHP | 2 |  |  |  | Complex
12981 | TX | 50973 | Motiva Enterprises Port Arthur Refinery | 2015 | 10 | GN35 | 34 | PS3 | Natural Gas Fired Combined Cycle | [6 empty] | 39 | 19366 |  | 286730 |  |  | 286730 |  | 286730 | [12 empty] | (RN) Recirculate: Natural Draft |  |  | Closed | Fresh | Surface | Lower Neches Valley Authority Canal |  | OP | 12 | 1983 |  |  | OP | 1 | 1978 |  |  | OP | 1 | 1990 | Y | NG | CT | N/A | Industrial CHP | 2 |  |  |  | Complex
12981 | TX | 50973 | Motiva Enterprises Port Arthur Refinery | 2015 | 11 | GN35 | 34 | PS3 | Natural Gas Fired Combined Cycle | [6 empty] | 39 | 6911 |  | 263638 |  |  | 263638 |  | 263638 | [12 empty] | (RN) Recirculate: Natural Draft |  |  | Closed | Fresh | Surface | Lower Neches Valley Authority Canal |  | OP | 12 | 1983 |  |  | OP | 1 | 1978 |  |  | OP | 1 | 1990 | Y | NG | CT | N/A | Industrial CHP | 2 |  |  |  | Complex
12981 | TX | 50973 | Motiva Enterprises Port Arthur Refinery | 2015 | 12 | GN35 | 34 | PS3 | Natural Gas Fired Combined Cycle | [6 empty] | 39 | 18384 |  | 277403 |  |  | 277403 |  | 277403 | [12 empty] | (RN) Recirculate: Natural Draft |  |  | Closed | Fresh | Surface | Lower Neches Valley Authority Canal |  | OP | 12 | 1983 |  |  | OP | 1 | 1978 |  |  | OP | 1 | 1990 | Y | NG | CT | N/A | Industrial CHP | 2 |  |  |  | Complex
12981 | TX | 50973 | Motiva Enterprises Port Arthur Refinery | 2015 | 1 | GN41 | 34 | PS3 | Natural Gas Fired Combined Cycle | [6 empty] | 36 | 24558 |  | 293930 |  |  | 293930 |  | 293930 | [12 empty] | (RN) Recirculate: Natural Draft |  |  | Closed | Fresh | Surface | Lower Neches Valley Authority Canal |  | OP | 12 | 2011 |  |  | OP | 1 | 1978 |  |  | OP | 1 | 1990 | Y | NG | CT | N/A | Industrial CHP | 2 |  |  |  | Complex
12981 | TX | 50973 | Motiva Enterprises Port Arthur Refinery | 2015 | 2 | GN41 | 34 | PS3 | Natural Gas Fired Combined Cycle | [6 empty] | 36 | 21028 |  | 256312 |  |  | 256312 |  | 256312 | [12 empty] | (RN) Recirculate: Natural Draft |  |  | Closed | Fresh | Surface | Lower Neches Valley Authority Canal |  | OP | 12 | 2011 |  |  | OP | 1 | 1978 |  |  | OP | 1 | 1990 | Y | NG | CT | N/A | Industrial CHP | 2 |  |  |  | Complex
12981 | TX | 50973 | Motiva Enterprises Port Arthur Refinery | 2015 | 3 | GN41 | 34 | PS3 | Natural Gas Fired Combined Cycle | [6 empty] | 36 | 12460 |  | 138414 |  |  | 138414 |  | 138414 | [12 empty] | (RN) Recirculate: Natural Draft |  |  | Closed | Fresh | Surface | Lower Neches Valley Authority Canal |  | OP | 12 | 2011 |  |  | OP | 1 | 1978 |  |  | OP | 1 | 1990 | Y | NG | CT | N/A | Industrial CHP | 2 |  |  |  | Complex
12981 | TX | 50973 | Motiva Enterprises Port Arthur Refinery | 2015 | 4 | GN41 | 34 | PS3 | Natural Gas Fired Combined Cycle | [6 empty] | 36 | 22552 |  | 140094 |  |  | 140094 |  | 140094 | [12 empty] | (RN) Recirculate: Natural Draft |  |  | Closed | Fresh | Surface | Lower Neches Valley Authority Canal |  | OP | 12 | 2011 |  |  | OP | 1 | 1978 |  |  | OP | 1 | 1990 | Y | NG | CT | N/A | Industrial CHP | 2 |  |  |  | Complex
12981 | TX | 50973 | Motiva Enterprises Port Arthur Refinery | 2015 | 5 | GN41 | 34 | PS3 | Natural Gas Fired Combined Cycle | [6 empty] | 36 | 27811 |  | 325680 |  |  | 325680 |  | 325680 | [12 empty] | (RN) Recirculate: Natural Draft |  |  | Closed | Fresh | Surface | Lower Neches Valley Authority Canal |  | OP | 12 | 2011 |  |  | OP | 1 | 1978 |  |  | OP | 1 | 1990 | Y | NG | CT | N/A | Industrial CHP | 2 |  |  |  | Complex
12981 | TX | 50973 | Motiva Enterprises Port Arthur Refinery | 2015 | 6 | GN41 | 34 | PS3 | Natural Gas Fired Combined Cycle | [6 empty] | 36 | 26370 |  | 310729 |  |  | 310729 |  | 310729 | [12 empty] | (RN) Recirculate: Natural Draft |  |  | Closed | Fresh | Surface | Lower Neches Valley Authority Canal |  | OP | 12 | 2011 |  |  | OP | 1 | 1978 |  |  | OP | 1 | 1990 | Y | NG | CT | N/A | Industrial CHP | 2 |  |  |  | Complex
12981 | TX | 50973 | Motiva Enterprises Port Arthur Refinery | 2015 | 7 | GN41 | 34 | PS3 | Natural Gas Fired Combined Cycle | [6 empty] | 36 | 20558 |  | 244340 |  |  | 244340 |  | 244340 | [12 empty] | (RN) Recirculate: Natural Draft |  |  | Closed | Fresh | Surface | Lower Neches Valley Authority Canal |  | OP | 12 | 2011 |  |  | OP | 1 | 1978 |  |  | OP | 1 | 1990 | Y | NG | CT | N/A | Industrial CHP | 2 |  |  |  | Complex
12981 | TX | 50973 | Motiva Enterprises Port Arthur Refinery | 2015 | 8 | GN41 | 34 | PS3 | Natural Gas Fired Combined Cycle | [6 empty] | 36 | 17059 |  | 202568 |  |  | 202568 |  | 202568 | [12 empty] | (RN) Recirculate: Natural Draft |  |  | Closed | Fresh | Surface | Lower Neches Valley Authority Canal |  | OP | 12 | 2011 |  |  | OP | 1 | 1978 |  |  | OP | 1 | 1990 | Y | NG | CT | N/A | Industrial CHP | 2 |  |  |  | Complex
12981 | TX | 50973 | Motiva Enterprises Port Arthur Refinery | 2015 | 9 | GN41 | 34 | PS3 | Natural Gas Fired Combined Cycle | [6 empty] | 36 | 25090 |  | 304067 |  |  | 304067 |  | 304067 | [12 empty] | (RN) Recirculate: Natural Draft |  |  | Closed | Fresh | Surface | Lower Neches Valley Authority Canal |  | OP | 12 | 2011 |  |  | OP | 1 | 1978 |  |  | OP | 1 | 1990 | Y | NG | CT | N/A | Industrial CHP | 2 |  |  |  | Complex
12981 | TX | 50973 | Motiva Enterprises Port Arthur Refinery | 2015 | 10 | GN41 | 34 | PS3 | Natural Gas Fired Combined Cycle | [6 empty] | 36 | 28392 |  | 336020 |  |  | 336020 |  | 336020 | [12 empty] | (RN) Recirculate: Natural Draft |  |  | Closed | Fresh | Surface | Lower Neches Valley Authority Canal |  | OP | 12 | 2011 |  |  | OP | 1 | 1978 |  |  | OP | 1 | 1990 | Y | NG | CT | N/A | Industrial CHP | 2 |  |  |  | Complex
12981 | TX | 50973 | Motiva Enterprises Port Arthur Refinery | 2015 | 11 | GN41 | 34 | PS3 | Natural Gas Fired Combined Cycle | [6 empty] | 36 | 28098 |  | 328729 |  |  | 328729 |  | 328729 | [12 empty] | (RN) Recirculate: Natural Draft |  |  | Closed | Fresh | Surface | Lower Neches Valley Authority Canal |  | OP | 12 | 2011 |  |  | OP | 1 | 1978 |  |  | OP | 1 | 1990 | Y | NG | CT | N/A | Industrial CHP | 2 |  |  |  | Complex
12981 | TX | 50973 | Motiva Enterprises Port Arthur Refinery | 2015 | 12 | GN41 | 34 | PS3 | Natural Gas Fired Combined Cycle | [6 empty] | 36 | 29712 |  | 344608 |  |  | 344608 |  | 344608 | [12 empty] | (RN) Recirculate: Natural Draft |  |  | Closed | Fresh | Surface | Lower Neches Valley Authority Canal |  | OP | 12 | 2011 |  |  | OP | 1 | 1978 |  |  | OP | 1 | 1990 | Y | NG | CT | N/A | Industrial CHP | 2 |  |  |  | Complex
12981 | TX | 50973 | Motiva Enterprises Port Arthur Refinery | 2015 | 1 | GN42 | 34 | PS3 | Natural Gas Fired Combined Cycle | [6 empty] | 36 | 29617 |  | 335115 |  |  | 335115 |  | 335115 | [12 empty] | (RN) Recirculate: Natural Draft |  |  | Closed | Fresh | Surface | Lower Neches Valley Authority Canal |  | OP | 11 | 2011 |  |  | OP | 1 | 1978 |  |  | OP | 1 | 1990 | Y | NG | CT | N/A | Industrial CHP | 2 |  |  |  | Complex
12981 | TX | 50973 | Motiva Enterprises Port Arthur Refinery | 2015 | 2 | GN42 | 34 | PS3 | Natural Gas Fired Combined Cycle | [6 empty] | 36 | 25341 |  | 295465 |  |  | 295465 |  | 295465 | [12 empty] | (RN) Recirculate: Natural Draft |  |  | Closed | Fresh | Surface | Lower Neches Valley Authority Canal |  | OP | 11 | 2011 |  |  | OP | 1 | 1978 |  |  | OP | 1 | 1990 | Y | NG | CT | N/A | Industrial CHP | 2 |  |  |  | Complex
12981 | TX | 50973 | Motiva Enterprises Port Arthur Refinery | 2015 | 3 | GN42 | 34 | PS3 | Natural Gas Fired Combined Cycle | [6 empty] | 36 | 26803 |  | 317167 |  |  | 317167 |  | 317167 | [12 empty] | (RN) Recirculate: Natural Draft |  |  | Closed | Fresh | Surface | Lower Neches Valley Authority Canal |  | OP | 11 | 2011 |  |  | OP | 1 | 1978 |  |  | OP | 1 | 1990 | Y | NG | CT | N/A | Industrial CHP | 2 |  |  |  | Complex
12981 | TX | 50973 | Motiva Enterprises Port Arthur Refinery | 2015 | 4 | GN42 | 34 | PS3 | Natural Gas Fired Combined Cycle | [6 empty] | 36 | 24390 |  | 293014 |  |  | 293014 |  | 293014 | [12 empty] | (RN) Recirculate: Natural Draft |  |  | Closed | Fresh | Surface | Lower Neches Valley Authority Canal |  | OP | 11 | 2011 |  |  | OP | 1 | 1978 |  |  | OP | 1 | 1990 | Y | NG | CT | N/A | Industrial CHP | 2 |  |  |  | Complex
12981 | TX | 50973 | Motiva Enterprises Port Arthur Refinery | 2015 | 5 | GN42 | 34 | PS3 | Natural Gas Fired Combined Cycle | [6 empty] | 36 | 25306 |  | 306460 |  |  | 306460 |  | 306460 | [12 empty] | (RN) Recirculate: Natural Draft |  |  | Closed | Fresh | Surface | Lower Neches Valley Authority Canal |  | OP | 11 | 2011 |  |  | OP | 1 | 1978 |  |  | OP | 1 | 1990 | Y | NG | CT | N/A | Industrial CHP | 2 |  |  |  | Complex
12981 | TX | 50973 | Motiva Enterprises Port Arthur Refinery | 2015 | 6 | GN42 | 34 | PS3 | Natural Gas Fired Combined Cycle | [6 empty] | 36 | 23295 |  | 287218 |  |  | 287218 |  | 287218 | [12 empty] | (RN) Recirculate: Natural Draft |  |  | Closed | Fresh | Surface | Lower Neches Valley Authority Canal |  | OP | 11 | 2011 |  |  | OP | 1 | 1978 |  |  | OP | 1 | 1990 | Y | NG | CT | N/A | Industrial CHP | 2 |  |  |  | Complex
12981 | TX | 50973 | Motiva Enterprises Port Arthur Refinery | 2015 | 7 | GN42 | 34 | PS3 | Natural Gas Fired Combined Cycle | [6 empty] | 36 | 23775 |  | 295392 |  |  | 295392 |  | 295392 | [12 empty] | (RN) Recirculate: Natural Draft |  |  | Closed | Fresh | Surface | Lower Neches Valley Authority Canal |  | OP | 11 | 2011 |  |  | OP | 1 | 1978 |  |  | OP | 1 | 1990 | Y | NG | CT | N/A | Industrial CHP | 2 |  |  |  | Complex
12981 | TX | 50973 | Motiva Enterprises Port Arthur Refinery | 2015 | 8 | GN42 | 34 | PS3 | Natural Gas Fired Combined Cycle | [6 empty] | 36 | 23817 |  | 295769 |  |  | 295769 |  | 295769 | [12 empty] | (RN) Recirculate: Natural Draft |  |  | Closed | Fresh | Surface | Lower Neches Valley Authority Canal |  | OP | 11 | 2011 |  |  | OP | 1 | 1978 |  |  | OP | 1 | 1990 | Y | NG | CT | N/A | Industrial CHP | 2 |  |  |  | Complex
12981 | TX | 50973 | Motiva Enterprises Port Arthur Refinery | 2015 | 9 | GN42 | 34 | PS3 | Natural Gas Fired Combined Cycle | [6 empty] | 36 | 23048 |  | 285648 |  |  | 285648 |  | 285648 | [12 empty] | (RN) Recirculate: Natural Draft |  |  | Closed | Fresh | Surface | Lower Neches Valley Authority Canal |  | OP | 11 | 2011 |  |  | OP | 1 | 1978 |  |  | OP | 1 | 1990 | Y | NG | CT | N/A | Industrial CHP | 2 |  |  |  | Complex
12981 | TX | 50973 | Motiva Enterprises Port Arthur Refinery | 2015 | 10 | GN42 | 34 | PS3 | Natural Gas Fired Combined Cycle | [6 empty] | 36 | 21952 |  | 269141 |  |  | 269141 |  | 269141 | [12 empty] | (RN) Recirculate: Natural Draft |  |  | Closed | Fresh | Surface | Lower Neches Valley Authority Canal |  | OP | 11 | 2011 |  |  | OP | 1 | 1978 |  |  | OP | 1 | 1990 | Y | NG | CT | N/A | Industrial CHP | 2 |  |  |  | Complex
12981 | TX | 50973 | Motiva Enterprises Port Arthur Refinery | 2015 | 11 | GN42 | 34 | PS3 | Natural Gas Fired Combined Cycle | [6 empty] | 36 | 23034 |  | 280772 |  |  | 280772 |  | 280772 | [12 empty] | (RN) Recirculate: Natural Draft |  |  | Closed | Fresh | Surface | Lower Neches Valley Authority Canal |  | OP | 11 | 2011 |  |  | OP | 1 | 1978 |  |  | OP | 1 | 1990 | Y | NG | CT | N/A | Industrial CHP | 2 |  |  |  | Complex
12981 | TX | 50973 | Motiva Enterprises Port Arthur Refinery | 2015 | 12 | GN42 | 34 | PS3 | Natural Gas Fired Combined Cycle | [6 empty] | 36 | 0 |  | 0 |  |  | 0 |  | 0 | [12 empty] | (RN) Recirculate: Natural Draft |  |  | Closed | Fresh | Surface | Lower Neches Valley Authority Canal |  | OP | 11 | 2011 |  |  | OP | 1 | 1978 |  |  | OP | 1 | 1990 | Y | NG | CT | N/A | Industrial CHP | 2 |  |  |  | Complex
12981 | TX | 50973 | Motiva Enterprises Port Arthur Refinery | 2015 | 1 | GN43 | 34 | PS3 | Natural Gas Fired Combined Cycle | [6 empty] | 36 | 30818 |  | 348588 |  |  | 348588 |  | 348588 | [12 empty] | (RN) Recirculate: Natural Draft |  |  | Closed | Fresh | Surface | Lower Neches Valley Authority Canal |  | OP | 11 | 2011 |  |  | OP | 1 | 1978 |  |  | OP | 1 | 1990 | Y | NG | CT | N/A | Industrial CHP | 2 |  |  |  | Complex
12981 | TX | 50973 | Motiva Enterprises Port Arthur Refinery | 2015 | 2 | GN43 | 34 | PS3 | Natural Gas Fired Combined Cycle | [6 empty] | 36 | 27354 |  | 316271 |  |  | 316271 |  | 316271 | [12 empty] | (RN) Recirculate: Natural Draft |  |  | Closed | Fresh | Surface | Lower Neches Valley Authority Canal |  | OP | 11 | 2011 |  |  | OP | 1 | 1978 |  |  | OP | 1 | 1990 | Y | NG | CT | N/A | Industrial CHP | 2 |  |  |  | Complex
12981 | TX | 50973 | Motiva Enterprises Port Arthur Refinery | 2015 | 3 | GN43 | 34 | PS3 | Natural Gas Fired Combined Cycle | [6 empty] | 36 | 29176 |  | 342324 |  |  | 342324 |  | 342324 | [12 empty] | (RN) Recirculate: Natural Draft |  |  | Closed | Fresh | Surface | Lower Neches Valley Authority Canal |  | OP | 11 | 2011 |  |  | OP | 1 | 1978 |  |  | OP | 1 | 1990 | Y | NG | CT | N/A | Industrial CHP | 2 |  |  |  | Complex
12981 | TX | 50973 | Motiva Enterprises Port Arthur Refinery | 2015 | 4 | GN43 | 34 | PS3 | Natural Gas Fired Combined Cycle | [6 empty] | 36 | 27099 |  | 324249 |  |  | 324249 |  | 324249 | [12 empty] | (RN) Recirculate: Natural Draft |  |  | Closed | Fresh | Surface | Lower Neches Valley Authority Canal |  | OP | 11 | 2011 |  |  | OP | 1 | 1978 |  |  | OP | 1 | 1990 | Y | NG | CT | N/A | Industrial CHP | 2 |  |  |  | Complex
12981 | TX | 50973 | Motiva Enterprises Port Arthur Refinery | 2015 | 5 | GN43 | 34 | PS3 | Natural Gas Fired Combined Cycle | [6 empty] | 36 | 27341 |  | 332532 |  |  | 332532 |  | 332532 | [12 empty] | (RN) Recirculate: Natural Draft |  |  | Closed | Fresh | Surface | Lower Neches Valley Authority Canal |  | OP | 11 | 2011 |  |  | OP | 1 | 1978 |  |  | OP | 1 | 1990 | Y | NG | CT | N/A | Industrial CHP | 2 |  |  |  | Complex
12981 | TX | 50973 | Motiva Enterprises Port Arthur Refinery | 2015 | 6 | GN43 | 34 | PS3 | Natural Gas Fired Combined Cycle | [6 empty] | 36 | 25961 |  | 318311 |  |  | 318311 |  | 318311 | [12 empty] | (RN) Recirculate: Natural Draft |  |  | Closed | Fresh | Surface | Lower Neches Valley Authority Canal |  | OP | 11 | 2011 |  |  | OP | 1 | 1978 |  |  | OP | 1 | 1990 | Y | NG | CT | N/A | Industrial CHP | 2 |  |  |  | Complex
12981 | TX | 50973 | Motiva Enterprises Port Arthur Refinery | 2015 | 7 | GN43 | 34 | PS3 | Natural Gas Fired Combined Cycle | [6 empty] | 36 | 26517 |  | 327392 |  |  | 327392 |  | 327392 | [12 empty] | (RN) Recirculate: Natural Draft |  |  | Closed | Fresh | Surface | Lower Neches Valley Authority Canal |  | OP | 11 | 2011 |  |  | OP | 1 | 1978 |  |  | OP | 1 | 1990 | Y | NG | CT | N/A | Industrial CHP | 2 |  |  |  | Complex
12981 | TX | 50973 | Motiva Enterprises Port Arthur Refinery | 2015 | 8 | GN43 | 34 | PS3 | Natural Gas Fired Combined Cycle | [6 empty] | 36 | 22441 |  | 274839 |  |  | 274839 |  | 274839 | [12 empty] | (RN) Recirculate: Natural Draft |  |  | Closed | Fresh | Surface | Lower Neches Valley Authority Canal |  | OP | 11 | 2011 |  |  | OP | 1 | 1978 |  |  | OP | 1 | 1990 | Y | NG | CT | N/A | Industrial CHP | 2 |  |  |  | Complex
12981 | TX | 50973 | Motiva Enterprises Port Arthur Refinery | 2015 | 9 | GN43 | 34 | PS3 | Natural Gas Fired Combined Cycle | [6 empty] | 36 | 9246 |  | 112023 |  |  | 112023 |  | 112023 | [12 empty] | (RN) Recirculate: Natural Draft |  |  | Closed | Fresh | Surface | Lower Neches Valley Authority Canal |  | OP | 11 | 2011 |  |  | OP | 1 | 1978 |  |  | OP | 1 | 1990 | Y | NG | CT | N/A | Industrial CHP | 2 |  |  |  | Complex
12981 | TX | 50973 | Motiva Enterprises Port Arthur Refinery | 2015 | 10 | GN43 | 34 | PS3 | Natural Gas Fired Combined Cycle | [6 empty] | 36 | 28054 |  | 336219 |  |  | 336219 |  | 336219 | [12 empty] | (RN) Recirculate: Natural Draft |  |  | Closed | Fresh | Surface | Lower Neches Valley Authority Canal |  | OP | 11 | 2011 |  |  | OP | 1 | 1978 |  |  | OP | 1 | 1990 | Y | NG | CT | N/A | Industrial CHP | 2 |  |  |  | Complex
12981 | TX | 50973 | Motiva Enterprises Port Arthur Refinery | 2015 | 11 | GN43 | 34 | PS3 | Natural Gas Fired Combined Cycle | [6 empty] | 36 | 22368 |  | 268541 |  |  | 268541 |  | 268541 | [12 empty] | (RN) Recirculate: Natural Draft |  |  | Closed | Fresh | Surface | Lower Neches Valley Authority Canal |  | OP | 11 | 2011 |  |  | OP | 1 | 1978 |  |  | OP | 1 | 1990 | Y | NG | CT | N/A | Industrial CHP | 2 |  |  |  | Complex
12981 | TX | 50973 | Motiva Enterprises Port Arthur Refinery | 2015 | 12 | GN43 | 34 | PS3 | Natural Gas Fired Combined Cycle | [6 empty] | 36 | 29324 |  | 346102 |  |  | 346102 |  | 346102 | [12 empty] | (RN) Recirculate: Natural Draft |  |  | Closed | Fresh | Surface | Lower Neches Valley Authority Canal |  | OP | 11 | 2011 |  |  | OP | 1 | 1978 |  |  | OP | 1 | 1990 | Y | NG | CT | N/A | Industrial CHP | 2 |  |  |  | Complex
12981 | TX | 50973 | Motiva Enterprises Port Arthur Refinery | 2015 | 1 | GN44 | 34 | PS3 | Natural Gas Fired Combined Cycle | [6 empty] | 36 | 29601 |  | 350375 |  |  | 350375 |  | 350375 | [12 empty] | (RN) Recirculate: Natural Draft |  |  | Closed | Fresh | Surface | Lower Neches Valley Authority Canal |  | OP | 10 | 2011 |  |  | OP | 1 | 1978 |  |  | OP | 1 | 1990 | Y | NG | CT | N/A | Industrial CHP | 2 |  |  |  | Complex
12981 | TX | 50973 | Motiva Enterprises Port Arthur Refinery | 2015 | 2 | GN44 | 34 | PS3 | Natural Gas Fired Combined Cycle | [6 empty] | 36 | 26420 |  | 319809 |  |  | 319809 |  | 319809 | [12 empty] | (RN) Recirculate: Natural Draft |  |  | Closed | Fresh | Surface | Lower Neches Valley Authority Canal |  | OP | 10 | 2011 |  |  | OP | 1 | 1978 |  |  | OP | 1 | 1990 | Y | NG | CT | N/A | Industrial CHP | 2 |  |  |  | Complex
12981 | TX | 50973 | Motiva Enterprises Port Arthur Refinery | 2015 | 3 | GN44 | 34 | PS3 | Natural Gas Fired Combined Cycle | [6 empty] | 36 | 28144 |  | 344976 |  |  | 344976 |  | 344976 | [12 empty] | (RN) Recirculate: Natural Draft |  |  | Closed | Fresh | Surface | Lower Neches Valley Authority Canal |  | OP | 10 | 2011 |  |  | OP | 1 | 1978 |  |  | OP | 1 | 1990 | Y | NG | CT | N/A | Industrial CHP | 2 |  |  |  | Complex
12981 | TX | 50973 | Motiva Enterprises Port Arthur Refinery | 2015 | 4 | GN44 | 34 | PS3 | Natural Gas Fired Combined Cycle | [6 empty] | 36 | 25668 |  | 321568 |  |  | 321568 |  | 321568 | [12 empty] | (RN) Recirculate: Natural Draft |  |  | Closed | Fresh | Surface | Lower Neches Valley Authority Canal |  | OP | 10 | 2011 |  |  | OP | 1 | 1978 |  |  | OP | 1 | 1990 | Y | NG | CT | N/A | Industrial CHP | 2 |  |  |  | Complex
12981 | TX | 50973 | Motiva Enterprises Port Arthur Refinery | 2015 | 5 | GN44 | 34 | PS3 | Natural Gas Fired Combined Cycle | [6 empty] | 36 | 26545 |  | 335675 |  |  | 335675 |  | 335675 | [12 empty] | (RN) Recirculate: Natural Draft |  |  | Closed | Fresh | Surface | Lower Neches Valley Authority Canal |  | OP | 10 | 2011 |  |  | OP | 1 | 1978 |  |  | OP | 1 | 1990 | Y | NG | CT | N/A | Industrial CHP | 2 |  |  |  | Complex
12981 | TX | 50973 | Motiva Enterprises Port Arthur Refinery | 2015 | 6 | GN44 | 34 | PS3 | Natural Gas Fired Combined Cycle | [6 empty] | 36 | 25142 |  | 320613 |  |  | 320613 |  | 320613 | [12 empty] | (RN) Recirculate: Natural Draft |  |  | Closed | Fresh | Surface | Lower Neches Valley Authority Canal |  | OP | 10 | 2011 |  |  | OP | 1 | 1978 |  |  | OP | 1 | 1990 | Y | NG | CT | N/A | Industrial CHP | 2 |  |  |  | Complex
12981 | TX | 50973 | Motiva Enterprises Port Arthur Refinery | 2015 | 7 | GN44 | 34 | PS3 | Natural Gas Fired Combined Cycle | [6 empty] | 36 | 25396 |  | 326236 |  |  | 326236 |  | 326236 | [12 empty] | (RN) Recirculate: Natural Draft |  |  | Closed | Fresh | Surface | Lower Neches Valley Authority Canal |  | OP | 10 | 2011 |  |  | OP | 1 | 1978 |  |  | OP | 1 | 1990 | Y | NG | CT | N/A | Industrial CHP | 2 |  |  |  | Complex
12981 | TX | 50973 | Motiva Enterprises Port Arthur Refinery | 2015 | 8 | GN44 | 34 | PS3 | Natural Gas Fired Combined Cycle | [6 empty] | 36 | 25894 |  | 330661 |  |  | 330661 |  | 330661 | [12 empty] | (RN) Recirculate: Natural Draft |  |  | Closed | Fresh | Surface | Lower Neches Valley Authority Canal |  | OP | 10 | 2011 |  |  | OP | 1 | 1978 |  |  | OP | 1 | 1990 | Y | NG | CT | N/A | Industrial CHP | 2 |  |  |  | Complex
12981 | TX | 50973 | Motiva Enterprises Port Arthur Refinery | 2015 | 9 | GN44 | 34 | PS3 | Natural Gas Fired Combined Cycle | [6 empty] | 36 | 25346 |  | 319972 |  |  | 319972 |  | 319972 | [12 empty] | (RN) Recirculate: Natural Draft |  |  | Closed | Fresh | Surface | Lower Neches Valley Authority Canal |  | OP | 10 | 2011 |  |  | OP | 1 | 1978 |  |  | OP | 1 | 1990 | Y | NG | CT | N/A | Industrial CHP | 2 |  |  |  | Complex
12981 | TX | 50973 | Motiva Enterprises Port Arthur Refinery | 2015 | 10 | GN44 | 34 | PS3 | Natural Gas Fired Combined Cycle | [6 empty] | 36 | 26753 |  | 334390 |  |  | 334390 |  | 334390 | [12 empty] | (RN) Recirculate: Natural Draft |  |  | Closed | Fresh | Surface | Lower Neches Valley Authority Canal |  | OP | 10 | 2011 |  |  | OP | 1 | 1978 |  |  | OP | 1 | 1990 | Y | NG | CT | N/A | Industrial CHP | 2 |  |  |  | Complex
12981 | TX | 50973 | Motiva Enterprises Port Arthur Refinery | 2015 | 11 | GN44 | 34 | PS3 | Natural Gas Fired Combined Cycle | [6 empty] | 36 | 24340 |  | 306381 |  |  | 306381 |  | 306381 | [12 empty] | (RN) Recirculate: Natural Draft |  |  | Closed | Fresh | Surface | Lower Neches Valley Authority Canal |  | OP | 10 | 2011 |  |  | OP | 1 | 1978 |  |  | OP | 1 | 1990 | Y | NG | CT | N/A | Industrial CHP | 2 |  |  |  | Complex
12981 | TX | 50973 | Motiva Enterprises Port Arthur Refinery | 2015 | 12 | GN44 | 34 | PS3 | Natural Gas Fired Combined Cycle | [6 empty] | 36 | 27265 |  | 335909 |  |  | 335909 |  | 335909 | [12 empty] | (RN) Recirculate: Natural Draft |  |  | Closed | Fresh | Surface | Lower Neches Valley Authority Canal |  | OP | 10 | 2011 |  |  | OP | 1 | 1978 |  |  | OP | 1 | 1990 | Y | NG | CT | N/A | Industrial CHP | 2 |  |  |  | Complex
12981 | TX | 50973 | Motiva Enterprises Port Arthur Refinery | 2015 | 1 | GN31 | 35 | PS3 | Natural Gas Fired Combined Cycle | 8.4 | 6839 | [7 empty] | 364740 | 364740 | [6 empty] | 364740 | [9 empty] | (RN) Recirculate: Natural Draft |  |  | Closed | Fresh | Surface | Lower Neches Valley Authority Canal |  | OP | 6 | 1962 |  |  | OP | 1 | 1978 |  |  | OP | 1 | 1990 | Y | NG | CA | Y | Industrial CHP | 2 |  |  |  | Complex
12981 | TX | 50973 | Motiva Enterprises Port Arthur Refinery | 2015 | 2 | GN31 | 35 | PS3 | Natural Gas Fired Combined Cycle | 8.4 | 6183 | [7 empty] | 349564 | 349564 | [6 empty] | 349564 | [9 empty] | (RN) Recirculate: Natural Draft |  |  | Closed | Fresh | Surface | Lower Neches Valley Authority Canal |  | OP | 6 | 1962 |  |  | OP | 1 | 1978 |  |  | OP | 1 | 1990 | Y | NG | CA | Y | Industrial CHP | 2 |  |  |  | Complex
12981 | TX | 50973 | Motiva Enterprises Port Arthur Refinery | 2015 | 3 | GN31 | 35 | PS3 | Natural Gas Fired Combined Cycle | 8.4 | 7023 | [7 empty] | 312524 | 312524 | [6 empty] | 312524 | [9 empty] | (RN) Recirculate: Natural Draft |  |  | Closed | Fresh | Surface | Lower Neches Valley Authority Canal |  | OP | 6 | 1962 |  |  | OP | 1 | 1978 |  |  | OP | 1 | 1990 | Y | NG | CA | Y | Industrial CHP | 2 |  |  |  | Complex
12981 | TX | 50973 | Motiva Enterprises Port Arthur Refinery | 2015 | 4 | GN31 | 35 | PS3 | Natural Gas Fired Combined Cycle | 8.4 | 6783 | [7 empty] | 223701 | 223701 | [6 empty] | 223701 | [9 empty] | (RN) Recirculate: Natural Draft |  |  | Closed | Fresh | Surface | Lower Neches Valley Authority Canal |  | OP | 6 | 1962 |  |  | OP | 1 | 1978 |  |  | OP | 1 | 1990 | Y | NG | CA | Y | Industrial CHP | 2 |  |  |  | Complex
12981 | TX | 50973 | Motiva Enterprises Port Arthur Refinery | 2015 | 5 | GN31 | 35 | PS3 | Natural Gas Fired Combined Cycle | 8.4 | 3729 | [7 empty] | 0 | 0 | [6 empty] | 0 | [9 empty] | (RN) Recirculate: Natural Draft |  |  | Closed | Fresh | Surface | Lower Neches Valley Authority Canal |  | OP | 6 | 1962 |  |  | OP | 1 | 1978 |  |  | OP | 1 | 1990 | Y | NG | CA | Y | Industrial CHP | 2 |  |  |  | Complex
12981 | TX | 50973 | Motiva Enterprises Port Arthur Refinery | 2015 | 6 | GN31 | 35 | PS3 | Natural Gas Fired Combined Cycle | 8.4 | 4427 | [7 empty] | 0 | 0 | [6 empty] | 0 | [9 empty] | (RN) Recirculate: Natural Draft |  |  | Closed | Fresh | Surface | Lower Neches Valley Authority Canal |  | OP | 6 | 1962 |  |  | OP | 1 | 1978 |  |  | OP | 1 | 1990 | Y | NG | CA | Y | Industrial CHP | 2 |  |  |  | Complex
12981 | TX | 50973 | Motiva Enterprises Port Arthur Refinery | 2015 | 7 | GN31 | 35 | PS3 | Natural Gas Fired Combined Cycle | 8.4 | 5347 | [7 empty] | 310853 | 310853 | [6 empty] | 310853 | [9 empty] | (RN) Recirculate: Natural Draft |  |  | Closed | Fresh | Surface | Lower Neches Valley Authority Canal |  | OP | 6 | 1962 |  |  | OP | 1 | 1978 |  |  | OP | 1 | 1990 | Y | NG | CA | Y | Industrial CHP | 2 |  |  |  | Complex
12981 | TX | 50973 | Motiva Enterprises Port Arthur Refinery | 2015 | 8 | GN31 | 35 | PS3 | Natural Gas Fired Combined Cycle | 8.4 | 4018 | [7 empty] | 335590 | 335590 | [6 empty] | 335590 | [9 empty] | (RN) Recirculate: Natural Draft |  |  | Closed | Fresh | Surface | Lower Neches Valley Authority Canal |  | OP | 6 | 1962 |  |  | OP | 1 | 1978 |  |  | OP | 1 | 1990 | Y | NG | CA | Y | Industrial CHP | 2 |  |  |  | Complex
12981 | TX | 50973 | Motiva Enterprises Port Arthur Refinery | 2015 | 9 | GN31 | 35 | PS3 | Natural Gas Fired Combined Cycle | 8.4 | 6731 | [7 empty] | 187937 | 187937 | [6 empty] | 187937 | [9 empty] | (RN) Recirculate: Natural Draft |  |  | Closed | Fresh | Surface | Lower Neches Valley Authority Canal |  | OP | 6 | 1962 |  |  | OP | 1 | 1978 |  |  | OP | 1 | 1990 | Y | NG | CA | Y | Industrial CHP | 2 |  |  |  | Complex
12981 | TX | 50973 | Motiva Enterprises Port Arthur Refinery | 2015 | 10 | GN31 | 35 | PS3 | Natural Gas Fired Combined Cycle | 8.4 | 6277 | [7 empty] | 244519 | 244519 | [6 empty] | 244519 | [9 empty] | (RN) Recirculate: Natural Draft |  |  | Closed | Fresh | Surface | Lower Neches Valley Authority Canal |  | OP | 6 | 1962 |  |  | OP | 1 | 1978 |  |  | OP | 1 | 1990 | Y | NG | CA | Y | Industrial CHP | 2 |  |  |  | Complex
12981 | TX | 50973 | Motiva Enterprises Port Arthur Refinery | 2015 | 11 | GN31 | 35 | PS3 | Natural Gas Fired Combined Cycle | 8.4 | 5410 | [7 empty] | 318530 | 318530 | [6 empty] | 318530 | [9 empty] | (RN) Recirculate: Natural Draft |  |  | Closed | Fresh | Surface | Lower Neches Valley Authority Canal |  | OP | 6 | 1962 |  |  | OP | 1 | 1978 |  |  | OP | 1 | 1990 | Y | NG | CA | Y | Industrial CHP | 2 |  |  |  | Complex
12981 | TX | 50973 | Motiva Enterprises Port Arthur Refinery | 2015 | 12 | GN31 | 35 | PS3 | Natural Gas Fired Combined Cycle | 8.4 | 6033 | [7 empty] | 312812 | 312812 | [6 empty] | 312812 | [9 empty] | (RN) Recirculate: Natural Draft |  |  | Closed | Fresh | Surface | Lower Neches Valley Authority Canal |  | OP | 6 | 1962 |  |  | OP | 1 | 1978 |  |  | OP | 1 | 1990 | Y | NG | CA | Y | Industrial CHP | 2 |  |  |  | Complex
12981 | TX | 50973 | Motiva Enterprises Port Arthur Refinery | 2015 | 1 | GN32 | 35 | PS3 | Natural Gas Fired Combined Cycle | 10.5 | 8152 | [7 empty] | 364740 | 364740 | [6 empty] | 364740 | [9 empty] | (RN) Recirculate: Natural Draft |  |  | Closed | Fresh | Surface | Lower Neches Valley Authority Canal |  | OP | 6 | 1957 |  |  | OP | 1 | 1978 |  |  | OP | 1 | 1990 | Y | NG | CA | Y | Industrial CHP | 2 |  |  |  | Complex
12981 | TX | 50973 | Motiva Enterprises Port Arthur Refinery | 2015 | 2 | GN32 | 35 | PS3 | Natural Gas Fired Combined Cycle | 10.5 | 6372 | [7 empty] | 349564 | 349564 | [6 empty] | 349564 | [9 empty] | (RN) Recirculate: Natural Draft |  |  | Closed | Fresh | Surface | Lower Neches Valley Authority Canal |  | OP | 6 | 1957 |  |  | OP | 1 | 1978 |  |  | OP | 1 | 1990 | Y | NG | CA | Y | Industrial CHP | 2 |  |  |  | Complex
12981 | TX | 50973 | Motiva Enterprises Port Arthur Refinery | 2015 | 3 | GN32 | 35 | PS3 | Natural Gas Fired Combined Cycle | 10.5 | 7294 | [7 empty] | 312524 | 312524 | [6 empty] | 312524 | [9 empty] | (RN) Recirculate: Natural Draft |  |  | Closed | Fresh | Surface | Lower Neches Valley Authority Canal |  | OP | 6 | 1957 |  |  | OP | 1 | 1978 |  |  | OP | 1 | 1990 | Y | NG | CA | Y | Industrial CHP | 2 |  |  |  | Complex
12981 | TX | 50973 | Motiva Enterprises Port Arthur Refinery | 2015 | 4 | GN32 | 35 | PS3 | Natural Gas Fired Combined Cycle | 10.5 | 6337 | [7 empty] | 223701 | 223701 | [6 empty] | 223701 | [9 empty] | (RN) Recirculate: Natural Draft |  |  | Closed | Fresh | Surface | Lower Neches Valley Authority Canal |  | OP | 6 | 1957 |  |  | OP | 1 | 1978 |  |  | OP | 1 | 1990 | Y | NG | CA | Y | Industrial CHP | 2 |  |  |  | Complex
12981 | TX | 50973 | Motiva Enterprises Port Arthur Refinery | 2015 | 5 | GN32 | 35 | PS3 | Natural Gas Fired Combined Cycle | 10.5 | 4864 | [7 empty] | 0 | 0 | [6 empty] | 0 | [9 empty] | (RN) Recirculate: Natural Draft |  |  | Closed | Fresh | Surface | Lower Neches Valley Authority Canal |  | OP | 6 | 1957 |  |  | OP | 1 | 1978 |  |  | OP | 1 | 1990 | Y | NG | CA | Y | Industrial CHP | 2 |  |  |  | Complex
12981 | TX | 50973 | Motiva Enterprises Port Arthur Refinery | 2015 | 6 | GN32 | 35 | PS3 | Natural Gas Fired Combined Cycle | 10.5 | 4040 | [7 empty] | 0 | 0 | [6 empty] | 0 | [9 empty] | (RN) Recirculate: Natural Draft |  |  | Closed | Fresh | Surface | Lower Neches Valley Authority Canal |  | OP | 6 | 1957 |  |  | OP | 1 | 1978 |  |  | OP | 1 | 1990 | Y | NG | CA | Y | Industrial CHP | 2 |  |  |  | Complex
12981 | TX | 50973 | Motiva Enterprises Port Arthur Refinery | 2015 | 7 | GN32 | 35 | PS3 | Natural Gas Fired Combined Cycle | 10.5 | 4210 | [7 empty] | 310853 | 310853 | [6 empty] | 310853 | [9 empty] | (RN) Recirculate: Natural Draft |  |  | Closed | Fresh | Surface | Lower Neches Valley Authority Canal |  | OP | 6 | 1957 |  |  | OP | 1 | 1978 |  |  | OP | 1 | 1990 | Y | NG | CA | Y | Industrial CHP | 2 |  |  |  | Complex
12981 | TX | 50973 | Motiva Enterprises Port Arthur Refinery | 2015 | 8 | GN32 | 35 | PS3 | Natural Gas Fired Combined Cycle | 10.5 | 3393 | [7 empty] | 335590 | 335590 | [6 empty] | 335590 | [9 empty] | (RN) Recirculate: Natural Draft |  |  | Closed | Fresh | Surface | Lower Neches Valley Authority Canal |  | OP | 6 | 1957 |  |  | OP | 1 | 1978 |  |  | OP | 1 | 1990 | Y | NG | CA | Y | Industrial CHP | 2 |  |  |  | Complex
12981 | TX | 50973 | Motiva Enterprises Port Arthur Refinery | 2015 | 9 | GN32 | 35 | PS3 | Natural Gas Fired Combined Cycle | 10.5 | 0 | [7 empty] | 187937 | 187937 | [6 empty] | 187937 | [9 empty] | (RN) Recirculate: Natural Draft |  |  | Closed | Fresh | Surface | Lower Neches Valley Authority Canal |  | OP | 6 | 1957 |  |  | OP | 1 | 1978 |  |  | OP | 1 | 1990 | Y | NG | CA | Y | Industrial CHP | 2 |  |  |  | Complex
12981 | TX | 50973 | Motiva Enterprises Port Arthur Refinery | 2015 | 10 | GN32 | 35 | PS3 | Natural Gas Fired Combined Cycle | 10.5 | 1949 | [7 empty] | 244519 | 244519 | [6 empty] | 244519 | [9 empty] | (RN) Recirculate: Natural Draft |  |  | Closed | Fresh | Surface | Lower Neches Valley Authority Canal |  | OP | 6 | 1957 |  |  | OP | 1 | 1978 |  |  | OP | 1 | 1990 | Y | NG | CA | Y | Industrial CHP | 2 |  |  |  | Complex
12981 | TX | 50973 | Motiva Enterprises Port Arthur Refinery | 2015 | 11 | GN32 | 35 | PS3 | Natural Gas Fired Combined Cycle | 10.5 | 3573 | [7 empty] | 318530 | 318530 | [6 empty] | 318530 | [9 empty] | (RN) Recirculate: Natural Draft |  |  | Closed | Fresh | Surface | Lower Neches Valley Authority Canal |  | OP | 6 | 1957 |  |  | OP | 1 | 1978 |  |  | OP | 1 | 1990 | Y | NG | CA | Y | Industrial CHP | 2 |  |  |  | Complex
12981 | TX | 50973 | Motiva Enterprises Port Arthur Refinery | 2015 | 12 | GN32 | 35 | PS3 | Natural Gas Fired Combined Cycle | 10.5 | 6451 | [7 empty] | 312812 | 312812 | [6 empty] | 312812 | [9 empty] | (RN) Recirculate: Natural Draft |  |  | Closed | Fresh | Surface | Lower Neches Valley Authority Canal |  | OP | 6 | 1957 |  |  | OP | 1 | 1978 |  |  | OP | 1 | 1990 | Y | NG | CA | Y | Industrial CHP | 2 |  |  |  | Complex
12981 | TX | 50973 | Motiva Enterprises Port Arthur Refinery | 2015 | 1 | GN33 | 35 | PS3 | Natural Gas Fired Combined Cycle | 21.5 | 17683 | [7 empty] | 364740 | 364740 | [6 empty] | 364740 | [9 empty] | (RN) Recirculate: Natural Draft |  |  | Closed | Fresh | Surface | Lower Neches Valley Authority Canal |  | OP | 6 | 1978 |  |  | OP | 1 | 1978 |  |  | OP | 1 | 1990 | Y | NG | CA | Y | Industrial CHP | 2 |  |  |  | Complex
12981 | TX | 50973 | Motiva Enterprises Port Arthur Refinery | 2015 | 2 | GN33 | 35 | PS3 | Natural Gas Fired Combined Cycle | 21.5 | 14283 | [7 empty] | 349564 | 349564 | [6 empty] | 349564 | [9 empty] | (RN) Recirculate: Natural Draft |  |  | Closed | Fresh | Surface | Lower Neches Valley Authority Canal |  | OP | 6 | 1978 |  |  | OP | 1 | 1978 |  |  | OP | 1 | 1990 | Y | NG | CA | Y | Industrial CHP | 2 |  |  |  | Complex
12981 | TX | 50973 | Motiva Enterprises Port Arthur Refinery | 2015 | 3 | GN33 | 35 | PS3 | Natural Gas Fired Combined Cycle | 21.5 | 16821 | [7 empty] | 312524 | 312524 | [6 empty] | 312524 | [9 empty] | (RN) Recirculate: Natural Draft |  |  | Closed | Fresh | Surface | Lower Neches Valley Authority Canal |  | OP | 6 | 1978 |  |  | OP | 1 | 1978 |  |  | OP | 1 | 1990 | Y | NG | CA | Y | Industrial CHP | 2 |  |  |  | Complex
12981 | TX | 50973 | Motiva Enterprises Port Arthur Refinery | 2015 | 4 | GN33 | 35 | PS3 | Natural Gas Fired Combined Cycle | 21.5 | 16371 | [7 empty] | 223701 | 223701 | [6 empty] | 223701 | [9 empty] | (RN) Recirculate: Natural Draft |  |  | Closed | Fresh | Surface | Lower Neches Valley Authority Canal |  | OP | 6 | 1978 |  |  | OP | 1 | 1978 |  |  | OP | 1 | 1990 | Y | NG | CA | Y | Industrial CHP | 2 |  |  |  | Complex
12981 | TX | 50973 | Motiva Enterprises Port Arthur Refinery | 2015 | 5 | GN33 | 35 | PS3 | Natural Gas Fired Combined Cycle | 21.5 | 16097 | [7 empty] | 0 | 0 | [6 empty] | 0 | [9 empty] | (RN) Recirculate: Natural Draft |  |  | Closed | Fresh | Surface | Lower Neches Valley Authority Canal |  | OP | 6 | 1978 |  |  | OP | 1 | 1978 |  |  | OP | 1 | 1990 | Y | NG | CA | Y | Industrial CHP | 2 |  |  |  | Complex
12981 | TX | 50973 | Motiva Enterprises Port Arthur Refinery | 2015 | 6 | GN33 | 35 | PS3 | Natural Gas Fired Combined Cycle | 21.5 | 14995 | [7 empty] | 0 | 0 | [6 empty] | 0 | [9 empty] | (RN) Recirculate: Natural Draft |  |  | Closed | Fresh | Surface | Lower Neches Valley Authority Canal |  | OP | 6 | 1978 |  |  | OP | 1 | 1978 |  |  | OP | 1 | 1990 | Y | NG | CA | Y | Industrial CHP | 2 |  |  |  | Complex
12981 | TX | 50973 | Motiva Enterprises Port Arthur Refinery | 2015 | 7 | GN33 | 35 | PS3 | Natural Gas Fired Combined Cycle | 21.5 | 15811 | [7 empty] | 310853 | 310853 | [6 empty] | 310853 | [9 empty] | (RN) Recirculate: Natural Draft |  |  | Closed | Fresh | Surface | Lower Neches Valley Authority Canal |  | OP | 6 | 1978 |  |  | OP | 1 | 1978 |  |  | OP | 1 | 1990 | Y | NG | CA | Y | Industrial CHP | 2 |  |  |  | Complex
12981 | TX | 50973 | Motiva Enterprises Port Arthur Refinery | 2015 | 8 | GN33 | 35 | PS3 | Natural Gas Fired Combined Cycle | 21.5 | 18154 | [7 empty] | 335590 | 335590 | [6 empty] | 335590 | [9 empty] | (RN) Recirculate: Natural Draft |  |  | Closed | Fresh | Surface | Lower Neches Valley Authority Canal |  | OP | 6 | 1978 |  |  | OP | 1 | 1978 |  |  | OP | 1 | 1990 | Y | NG | CA | Y | Industrial CHP | 2 |  |  |  | Complex
12981 | TX | 50973 | Motiva Enterprises Port Arthur Refinery | 2015 | 9 | GN33 | 35 | PS3 | Natural Gas Fired Combined Cycle | 21.5 | 17972 | [7 empty] | 187937 | 187937 | [6 empty] | 187937 | [9 empty] | (RN) Recirculate: Natural Draft |  |  | Closed | Fresh | Surface | Lower Neches Valley Authority Canal |  | OP | 6 | 1978 |  |  | OP | 1 | 1978 |  |  | OP | 1 | 1990 | Y | NG | CA | Y | Industrial CHP | 2 |  |  |  | Complex
12981 | TX | 50973 | Motiva Enterprises Port Arthur Refinery | 2015 | 10 | GN33 | 35 | PS3 | Natural Gas Fired Combined Cycle | 21.5 | 18126 | [7 empty] | 244519 | 244519 | [6 empty] | 244519 | [9 empty] | (RN) Recirculate: Natural Draft |  |  | Closed | Fresh | Surface | Lower Neches Valley Authority Canal |  | OP | 6 | 1978 |  |  | OP | 1 | 1978 |  |  | OP | 1 | 1990 | Y | NG | CA | Y | Industrial CHP | 2 |  |  |  | Complex
12981 | TX | 50973 | Motiva Enterprises Port Arthur Refinery | 2015 | 11 | GN33 | 35 | PS3 | Natural Gas Fired Combined Cycle | 21.5 | 16264 | [7 empty] | 318530 | 318530 | [6 empty] | 318530 | [9 empty] | (RN) Recirculate: Natural Draft |  |  | Closed | Fresh | Surface | Lower Neches Valley Authority Canal |  | OP | 6 | 1978 |  |  | OP | 1 | 1978 |  |  | OP | 1 | 1990 | Y | NG | CA | Y | Industrial CHP | 2 |  |  |  | Complex
12981 | TX | 50973 | Motiva Enterprises Port Arthur Refinery | 2015 | 12 | GN33 | 35 | PS3 | Natural Gas Fired Combined Cycle | 21.5 | 6349 | [7 empty] | 312812 | 312812 | [6 empty] | 312812 | [9 empty] | (RN) Recirculate: Natural Draft |  |  | Closed | Fresh | Surface | Lower Neches Valley Authority Canal |  | OP | 6 | 1978 |  |  | OP | 1 | 1978 |  |  | OP | 1 | 1990 | Y | NG | CA | Y | Industrial CHP | 2 |  |  |  | Complex
12981 | TX | 50973 | Motiva Enterprises Port Arthur Refinery | 2015 | 1 | GN35 | 35 | PS3 | Natural Gas Fired Combined Cycle | [6 empty] | 39 | 20548 |  | 284175 |  |  | 284175 |  | 284175 | [12 empty] | (RN) Recirculate: Natural Draft |  |  | Closed | Fresh | Surface | Lower Neches Valley Authority Canal |  | OP | 12 | 1983 |  |  | OP | 1 | 1978 |  |  | OP | 1 | 1990 | Y | NG | CT | N/A | Industrial CHP | 2 |  |  |  | Complex
12981 | TX | 50973 | Motiva Enterprises Port Arthur Refinery | 2015 | 2 | GN35 | 35 | PS3 | Natural Gas Fired Combined Cycle | [6 empty] | 39 | 20287 |  | 280098 |  |  | 280098 |  | 280098 | [12 empty] | (RN) Recirculate: Natural Draft |  |  | Closed | Fresh | Surface | Lower Neches Valley Authority Canal |  | OP | 12 | 1983 |  |  | OP | 1 | 1978 |  |  | OP | 1 | 1990 | Y | NG | CT | N/A | Industrial CHP | 2 |  |  |  | Complex
12981 | TX | 50973 | Motiva Enterprises Port Arthur Refinery | 2015 | 3 | GN35 | 35 | PS3 | Natural Gas Fired Combined Cycle | [6 empty] | 39 | 21066 |  | 300745 |  |  | 300745 |  | 300745 | [12 empty] | (RN) Recirculate: Natural Draft |  |  | Closed | Fresh | Surface | Lower Neches Valley Authority Canal |  | OP | 12 | 1983 |  |  | OP | 1 | 1978 |  |  | OP | 1 | 1990 | Y | NG | CT | N/A | Industrial CHP | 2 |  |  |  | Complex
12981 | TX | 50973 | Motiva Enterprises Port Arthur Refinery | 2015 | 4 | GN35 | 35 | PS3 | Natural Gas Fired Combined Cycle | [6 empty] | 39 | 19187 |  | 283611 |  |  | 283611 |  | 283611 | [12 empty] | (RN) Recirculate: Natural Draft |  |  | Closed | Fresh | Surface | Lower Neches Valley Authority Canal |  | OP | 12 | 1983 |  |  | OP | 1 | 1978 |  |  | OP | 1 | 1990 | Y | NG | CT | N/A | Industrial CHP | 2 |  |  |  | Complex
12981 | TX | 50973 | Motiva Enterprises Port Arthur Refinery | 2015 | 5 | GN35 | 35 | PS3 | Natural Gas Fired Combined Cycle | [6 empty] | 39 | 19451 |  | 288905 |  |  | 288905 |  | 288905 | [12 empty] | (RN) Recirculate: Natural Draft |  |  | Closed | Fresh | Surface | Lower Neches Valley Authority Canal |  | OP | 12 | 1983 |  |  | OP | 1 | 1978 |  |  | OP | 1 | 1990 | Y | NG | CT | N/A | Industrial CHP | 2 |  |  |  | Complex
12981 | TX | 50973 | Motiva Enterprises Port Arthur Refinery | 2015 | 6 | GN35 | 35 | PS3 | Natural Gas Fired Combined Cycle | [6 empty] | 39 | 18566 |  | 277612 |  |  | 277612 |  | 277612 | [12 empty] | (RN) Recirculate: Natural Draft |  |  | Closed | Fresh | Surface | Lower Neches Valley Authority Canal |  | OP | 12 | 1983 |  |  | OP | 1 | 1978 |  |  | OP | 1 | 1990 | Y | NG | CT | N/A | Industrial CHP | 2 |  |  |  | Complex
12981 | TX | 50973 | Motiva Enterprises Port Arthur Refinery | 2015 | 7 | GN35 | 35 | PS3 | Natural Gas Fired Combined Cycle | [6 empty] | 39 | 18693 |  | 287086 |  |  | 287086 |  | 287086 | [12 empty] | (RN) Recirculate: Natural Draft |  |  | Closed | Fresh | Surface | Lower Neches Valley Authority Canal |  | OP | 12 | 1983 |  |  | OP | 1 | 1978 |  |  | OP | 1 | 1990 | Y | NG | CT | N/A | Industrial CHP | 2 |  |  |  | Complex
12981 | TX | 50973 | Motiva Enterprises Port Arthur Refinery | 2015 | 8 | GN35 | 35 | PS3 | Natural Gas Fired Combined Cycle | [6 empty] | 39 | 18834 |  | 288158 |  |  | 288158 |  | 288158 | [12 empty] | (RN) Recirculate: Natural Draft |  |  | Closed | Fresh | Surface | Lower Neches Valley Authority Canal |  | OP | 12 | 1983 |  |  | OP | 1 | 1978 |  |  | OP | 1 | 1990 | Y | NG | CT | N/A | Industrial CHP | 2 |  |  |  | Complex
12981 | TX | 50973 | Motiva Enterprises Port Arthur Refinery | 2015 | 9 | GN35 | 35 | PS3 | Natural Gas Fired Combined Cycle | [6 empty] | 39 | 18359 |  | 279701 |  |  | 279701 |  | 279701 | [12 empty] | (RN) Recirculate: Natural Draft |  |  | Closed | Fresh | Surface | Lower Neches Valley Authority Canal |  | OP | 12 | 1983 |  |  | OP | 1 | 1978 |  |  | OP | 1 | 1990 | Y | NG | CT | N/A | Industrial CHP | 2 |  |  |  | Complex
12981 | TX | 50973 | Motiva Enterprises Port Arthur Refinery | 2015 | 10 | GN35 | 35 | PS3 | Natural Gas Fired Combined Cycle | [6 empty] | 39 | 19366 |  | 286730 |  |  | 286730 |  | 286730 | [12 empty] | (RN) Recirculate: Natural Draft |  |  | Closed | Fresh | Surface | Lower Neches Valley Authority Canal |  | OP | 12 | 1983 |  |  | OP | 1 | 1978 |  |  | OP | 1 | 1990 | Y | NG | CT | N/A | Industrial CHP | 2 |  |  |  | Complex
12981 | TX | 50973 | Motiva Enterprises Port Arthur Refinery | 2015 | 11 | GN35 | 35 | PS3 | Natural Gas Fired Combined Cycle | [6 empty] | 39 | 6911 |  | 263638 |  |  | 263638 |  | 263638 | [12 empty] | (RN) Recirculate: Natural Draft |  |  | Closed | Fresh | Surface | Lower Neches Valley Authority Canal |  | OP | 12 | 1983 |  |  | OP | 1 | 1978 |  |  | OP | 1 | 1990 | Y | NG | CT | N/A | Industrial CHP | 2 |  |  |  | Complex
12981 | TX | 50973 | Motiva Enterprises Port Arthur Refinery | 2015 | 12 | GN35 | 35 | PS3 | Natural Gas Fired Combined Cycle | [6 empty] | 39 | 18384 |  | 277403 |  |  | 277403 |  | 277403 | [12 empty] | (RN) Recirculate: Natural Draft |  |  | Closed | Fresh | Surface | Lower Neches Valley Authority Canal |  | OP | 12 | 1983 |  |  | OP | 1 | 1978 |  |  | OP | 1 | 1990 | Y | NG | CT | N/A | Industrial CHP | 2 |  |  |  | Complex
12981 | TX | 50973 | Motiva Enterprises Port Arthur Refinery | 2015 | 1 | GN41 | 35 | PS3 | Natural Gas Fired Combined Cycle | [6 empty] | 36 | 24558 |  | 293930 |  |  | 293930 |  | 293930 | [12 empty] | (RN) Recirculate: Natural Draft |  |  | Closed | Fresh | Surface | Lower Neches Valley Authority Canal |  | OP | 12 | 2011 |  |  | OP | 1 | 1978 |  |  | OP | 1 | 1990 | Y | NG | CT | N/A | Industrial CHP | 2 |  |  |  | Complex
12981 | TX | 50973 | Motiva Enterprises Port Arthur Refinery | 2015 | 2 | GN41 | 35 | PS3 | Natural Gas Fired Combined Cycle | [6 empty] | 36 | 21028 |  | 256312 |  |  | 256312 |  | 256312 | [12 empty] | (RN) Recirculate: Natural Draft |  |  | Closed | Fresh | Surface | Lower Neches Valley Authority Canal |  | OP | 12 | 2011 |  |  | OP | 1 | 1978 |  |  | OP | 1 | 1990 | Y | NG | CT | N/A | Industrial CHP | 2 |  |  |  | Complex
12981 | TX | 50973 | Motiva Enterprises Port Arthur Refinery | 2015 | 3 | GN41 | 35 | PS3 | Natural Gas Fired Combined Cycle | [6 empty] | 36 | 12460 |  | 138414 |  |  | 138414 |  | 138414 | [12 empty] | (RN) Recirculate: Natural Draft |  |  | Closed | Fresh | Surface | Lower Neches Valley Authority Canal |  | OP | 12 | 2011 |  |  | OP | 1 | 1978 |  |  | OP | 1 | 1990 | Y | NG | CT | N/A | Industrial CHP | 2 |  |  |  | Complex
12981 | TX | 50973 | Motiva Enterprises Port Arthur Refinery | 2015 | 4 | GN41 | 35 | PS3 | Natural Gas Fired Combined Cycle | [6 empty] | 36 | 22552 |  | 140094 |  |  | 140094 |  | 140094 | [12 empty] | (RN) Recirculate: Natural Draft |  |  | Closed | Fresh | Surface | Lower Neches Valley Authority Canal |  | OP | 12 | 2011 |  |  | OP | 1 | 1978 |  |  | OP | 1 | 1990 | Y | NG | CT | N/A | Industrial CHP | 2 |  |  |  | Complex
12981 | TX | 50973 | Motiva Enterprises Port Arthur Refinery | 2015 | 5 | GN41 | 35 | PS3 | Natural Gas Fired Combined Cycle | [6 empty] | 36 | 27811 |  | 325680 |  |  | 325680 |  | 325680 | [12 empty] | (RN) Recirculate: Natural Draft |  |  | Closed | Fresh | Surface | Lower Neches Valley Authority Canal |  | OP | 12 | 2011 |  |  | OP | 1 | 1978 |  |  | OP | 1 | 1990 | Y | NG | CT | N/A | Industrial CHP | 2 |  |  |  | Complex
12981 | TX | 50973 | Motiva Enterprises Port Arthur Refinery | 2015 | 6 | GN41 | 35 | PS3 | Natural Gas Fired Combined Cycle | [6 empty] | 36 | 26370 |  | 310729 |  |  | 310729 |  | 310729 | [12 empty] | (RN) Recirculate: Natural Draft |  |  | Closed | Fresh | Surface | Lower Neches Valley Authority Canal |  | OP | 12 | 2011 |  |  | OP | 1 | 1978 |  |  | OP | 1 | 1990 | Y | NG | CT | N/A | Industrial CHP | 2 |  |  |  | Complex
12981 | TX | 50973 | Motiva Enterprises Port Arthur Refinery | 2015 | 7 | GN41 | 35 | PS3 | Natural Gas Fired Combined Cycle | [6 empty] | 36 | 20558 |  | 244340 |  |  | 244340 |  | 244340 | [12 empty] | (RN) Recirculate: Natural Draft |  |  | Closed | Fresh | Surface | Lower Neches Valley Authority Canal |  | OP | 12 | 2011 |  |  | OP | 1 | 1978 |  |  | OP | 1 | 1990 | Y | NG | CT | N/A | Industrial CHP | 2 |  |  |  | Complex
12981 | TX | 50973 | Motiva Enterprises Port Arthur Refinery | 2015 | 8 | GN41 | 35 | PS3 | Natural Gas Fired Combined Cycle | [6 empty] | 36 | 17059 |  | 202568 |  |  | 202568 |  | 202568 | [12 empty] | (RN) Recirculate: Natural Draft |  |  | Closed | Fresh | Surface | Lower Neches Valley Authority Canal |  | OP | 12 | 2011 |  |  | OP | 1 | 1978 |  |  | OP | 1 | 1990 | Y | NG | CT | N/A | Industrial CHP | 2 |  |  |  | Complex
12981 | TX | 50973 | Motiva Enterprises Port Arthur Refinery | 2015 | 9 | GN41 | 35 | PS3 | Natural Gas Fired Combined Cycle | [6 empty] | 36 | 25090 |  | 304067 |  |  | 304067 |  | 304067 | [12 empty] | (RN) Recirculate: Natural Draft |  |  | Closed | Fresh | Surface | Lower Neches Valley Authority Canal |  | OP | 12 | 2011 |  |  | OP | 1 | 1978 |  |  | OP | 1 | 1990 | Y | NG | CT | N/A | Industrial CHP | 2 |  |  |  | Complex
12981 | TX | 50973 | Motiva Enterprises Port Arthur Refinery | 2015 | 10 | GN41 | 35 | PS3 | Natural Gas Fired Combined Cycle | [6 empty] | 36 | 28392 |  | 336020 |  |  | 336020 |  | 336020 | [12 empty] | (RN) Recirculate: Natural Draft |  |  | Closed | Fresh | Surface | Lower Neches Valley Authority Canal |  | OP | 12 | 2011 |  |  | OP | 1 | 1978 |  |  | OP | 1 | 1990 | Y | NG | CT | N/A | Industrial CHP | 2 |  |  |  | Complex
12981 | TX | 50973 | Motiva Enterprises Port Arthur Refinery | 2015 | 11 | GN41 | 35 | PS3 | Natural Gas Fired Combined Cycle | [6 empty] | 36 | 28098 |  | 328729 |  |  | 328729 |  | 328729 | [12 empty] | (RN) Recirculate: Natural Draft |  |  | Closed | Fresh | Surface | Lower Neches Valley Authority Canal |  | OP | 12 | 2011 |  |  | OP | 1 | 1978 |  |  | OP | 1 | 1990 | Y | NG | CT | N/A | Industrial CHP | 2 |  |  |  | Complex
12981 | TX | 50973 | Motiva Enterprises Port Arthur Refinery | 2015 | 12 | GN41 | 35 | PS3 | Natural Gas Fired Combined Cycle | [6 empty] | 36 | 29712 |  | 344608 |  |  | 344608 |  | 344608 | [12 empty] | (RN) Recirculate: Natural Draft |  |  | Closed | Fresh | Surface | Lower Neches Valley Authority Canal |  | OP | 12 | 2011 |  |  | OP | 1 | 1978 |  |  | OP | 1 | 1990 | Y | NG | CT | N/A | Industrial CHP | 2 |  |  |  | Complex
12981 | TX | 50973 | Motiva Enterprises Port Arthur Refinery | 2015 | 1 | GN42 | 35 | PS3 | Natural Gas Fired Combined Cycle | [6 empty] | 36 | 29617 |  | 335115 |  |  | 335115 |  | 335115 | [12 empty] | (RN) Recirculate: Natural Draft |  |  | Closed | Fresh | Surface | Lower Neches Valley Authority Canal |  | OP | 11 | 2011 |  |  | OP | 1 | 1978 |  |  | OP | 1 | 1990 | Y | NG | CT | N/A | Industrial CHP | 2 |  |  |  | Complex
12981 | TX | 50973 | Motiva Enterprises Port Arthur Refinery | 2015 | 2 | GN42 | 35 | PS3 | Natural Gas Fired Combined Cycle | [6 empty] | 36 | 25341 |  | 295465 |  |  | 295465 |  | 295465 | [12 empty] | (RN) Recirculate: Natural Draft |  |  | Closed | Fresh | Surface | Lower Neches Valley Authority Canal |  | OP | 11 | 2011 |  |  | OP | 1 | 1978 |  |  | OP | 1 | 1990 | Y | NG | CT | N/A | Industrial CHP | 2 |  |  |  | Complex
12981 | TX | 50973 | Motiva Enterprises Port Arthur Refinery | 2015 | 3 | GN42 | 35 | PS3 | Natural Gas Fired Combined Cycle | [6 empty] | 36 | 26803 |  | 317167 |  |  | 317167 |  | 317167 | [12 empty] | (RN) Recirculate: Natural Draft |  |  | Closed | Fresh | Surface | Lower Neches Valley Authority Canal |  | OP | 11 | 2011 |  |  | OP | 1 | 1978 |  |  | OP | 1 | 1990 | Y | NG | CT | N/A | Industrial CHP | 2 |  |  |  | Complex
12981 | TX | 50973 | Motiva Enterprises Port Arthur Refinery | 2015 | 4 | GN42 | 35 | PS3 | Natural Gas Fired Combined Cycle | [6 empty] | 36 | 24390 |  | 293014 |  |  | 293014 |  | 293014 | [12 empty] | (RN) Recirculate: Natural Draft |  |  | Closed | Fresh | Surface | Lower Neches Valley Authority Canal |  | OP | 11 | 2011 |  |  | OP | 1 | 1978 |  |  | OP | 1 | 1990 | Y | NG | CT | N/A | Industrial CHP | 2 |  |  |  | Complex
12981 | TX | 50973 | Motiva Enterprises Port Arthur Refinery | 2015 | 5 | GN42 | 35 | PS3 | Natural Gas Fired Combined Cycle | [6 empty] | 36 | 25306 |  | 306460 |  |  | 306460 |  | 306460 | [12 empty] | (RN) Recirculate: Natural Draft |  |  | Closed | Fresh | Surface | Lower Neches Valley Authority Canal |  | OP | 11 | 2011 |  |  | OP | 1 | 1978 |  |  | OP | 1 | 1990 | Y | NG | CT | N/A | Industrial CHP | 2 |  |  |  | Complex
12981 | TX | 50973 | Motiva Enterprises Port Arthur Refinery | 2015 | 6 | GN42 | 35 | PS3 | Natural Gas Fired Combined Cycle | [6 empty] | 36 | 23295 |  | 287218 |  |  | 287218 |  | 287218 | [12 empty] | (RN) Recirculate: Natural Draft |  |  | Closed | Fresh | Surface | Lower Neches Valley Authority Canal |  | OP | 11 | 2011 |  |  | OP | 1 | 1978 |  |  | OP | 1 | 1990 | Y | NG | CT | N/A | Industrial CHP | 2 |  |  |  | Complex
12981 | TX | 50973 | Motiva Enterprises Port Arthur Refinery | 2015 | 7 | GN42 | 35 | PS3 | Natural Gas Fired Combined Cycle | [6 empty] | 36 | 23775 |  | 295392 |  |  | 295392 |  | 295392 | [12 empty] | (RN) Recirculate: Natural Draft |  |  | Closed | Fresh | Surface | Lower Neches Valley Authority Canal |  | OP | 11 | 2011 |  |  | OP | 1 | 1978 |  |  | OP | 1 | 1990 | Y | NG | CT | N/A | Industrial CHP | 2 |  |  |  | Complex
12981 | TX | 50973 | Motiva Enterprises Port Arthur Refinery | 2015 | 8 | GN42 | 35 | PS3 | Natural Gas Fired Combined Cycle | [6 empty] | 36 | 23817 |  | 295769 |  |  | 295769 |  | 295769 | [12 empty] | (RN) Recirculate: Natural Draft |  |  | Closed | Fresh | Surface | Lower Neches Valley Authority Canal |  | OP | 11 | 2011 |  |  | OP | 1 | 1978 |  |  | OP | 1 | 1990 | Y | NG | CT | N/A | Industrial CHP | 2 |  |  |  | Complex
12981 | TX | 50973 | Motiva Enterprises Port Arthur Refinery | 2015 | 9 | GN42 | 35 | PS3 | Natural Gas Fired Combined Cycle | [6 empty] | 36 | 23048 |  | 285648 |  |  | 285648 |  | 285648 | [12 empty] | (RN) Recirculate: Natural Draft |  |  | Closed | Fresh | Surface | Lower Neches Valley Authority Canal |  | OP | 11 | 2011 |  |  | OP | 1 | 1978 |  |  | OP | 1 | 1990 | Y | NG | CT | N/A | Industrial CHP | 2 |  |  |  | Complex
12981 | TX | 50973 | Motiva Enterprises Port Arthur Refinery | 2015 | 10 | GN42 | 35 | PS3 | Natural Gas Fired Combined Cycle | [6 empty] | 36 | 21952 |  | 269141 |  |  | 269141 |  | 269141 | [12 empty] | (RN) Recirculate: Natural Draft |  |  | Closed | Fresh | Surface | Lower Neches Valley Authority Canal |  | OP | 11 | 2011 |  |  | OP | 1 | 1978 |  |  | OP | 1 | 1990 | Y | NG | CT | N/A | Industrial CHP | 2 |  |  |  | Complex
12981 | TX | 50973 | Motiva Enterprises Port Arthur Refinery | 2015 | 11 | GN42 | 35 | PS3 | Natural Gas Fired Combined Cycle | [6 empty] | 36 | 23034 |  | 280772 |  |  | 280772 |  | 280772 | [12 empty] | (RN) Recirculate: Natural Draft |  |  | Closed | Fresh | Surface | Lower Neches Valley Authority Canal |  | OP | 11 | 2011 |  |  | OP | 1 | 1978 |  |  | OP | 1 | 1990 | Y | NG | CT | N/A | Industrial CHP | 2 |  |  |  | Complex
12981 | TX | 50973 | Motiva Enterprises Port Arthur Refinery | 2015 | 12 | GN42 | 35 | PS3 | Natural Gas Fired Combined Cycle | [6 empty] | 36 | 0 |  | 0 |  |  | 0 |  | 0 | [12 empty] | (RN) Recirculate: Natural Draft |  |  | Closed | Fresh | Surface | Lower Neches Valley Authority Canal |  | OP | 11 | 2011 |  |  | OP | 1 | 1978 |  |  | OP | 1 | 1990 | Y | NG | CT | N/A | Industrial CHP | 2 |  |  |  | Complex
12981 | TX | 50973 | Motiva Enterprises Port Arthur Refinery | 2015 | 1 | GN43 | 35 | PS3 | Natural Gas Fired Combined Cycle | [6 empty] | 36 | 30818 |  | 348588 |  |  | 348588 |  | 348588 | [12 empty] | (RN) Recirculate: Natural Draft |  |  | Closed | Fresh | Surface | Lower Neches Valley Authority Canal |  | OP | 11 | 2011 |  |  | OP | 1 | 1978 |  |  | OP | 1 | 1990 | Y | NG | CT | N/A | Industrial CHP | 2 |  |  |  | Complex
12981 | TX | 50973 | Motiva Enterprises Port Arthur Refinery | 2015 | 2 | GN43 | 35 | PS3 | Natural Gas Fired Combined Cycle | [6 empty] | 36 | 27354 |  | 316271 |  |  | 316271 |  | 316271 | [12 empty] | (RN) Recirculate: Natural Draft |  |  | Closed | Fresh | Surface | Lower Neches Valley Authority Canal |  | OP | 11 | 2011 |  |  | OP | 1 | 1978 |  |  | OP | 1 | 1990 | Y | NG | CT | N/A | Industrial CHP | 2 |  |  |  | Complex
12981 | TX | 50973 | Motiva Enterprises Port Arthur Refinery | 2015 | 3 | GN43 | 35 | PS3 | Natural Gas Fired Combined Cycle | [6 empty] | 36 | 29176 |  | 342324 |  |  | 342324 |  | 342324 | [12 empty] | (RN) Recirculate: Natural Draft |  |  | Closed | Fresh | Surface | Lower Neches Valley Authority Canal |  | OP | 11 | 2011 |  |  | OP | 1 | 1978 |  |  | OP | 1 | 1990 | Y | NG | CT | N/A | Industrial CHP | 2 |  |  |  | Complex
12981 | TX | 50973 | Motiva Enterprises Port Arthur Refinery | 2015 | 4 | GN43 | 35 | PS3 | Natural Gas Fired Combined Cycle | [6 empty] | 36 | 27099 |  | 324249 |  |  | 324249 |  | 324249 | [12 empty] | (RN) Recirculate: Natural Draft |  |  | Closed | Fresh | Surface | Lower Neches Valley Authority Canal |  | OP | 11 | 2011 |  |  | OP | 1 | 1978 |  |  | OP | 1 | 1990 | Y | NG | CT | N/A | Industrial CHP | 2 |  |  |  | Complex
12981 | TX | 50973 | Motiva Enterprises Port Arthur Refinery | 2015 | 5 | GN43 | 35 | PS3 | Natural Gas Fired Combined Cycle | [6 empty] | 36 | 27341 |  | 332532 |  |  | 332532 |  | 332532 | [12 empty] | (RN) Recirculate: Natural Draft |  |  | Closed | Fresh | Surface | Lower Neches Valley Authority Canal |  | OP | 11 | 2011 |  |  | OP | 1 | 1978 |  |  | OP | 1 | 1990 | Y | NG | CT | N/A | Industrial CHP | 2 |  |  |  | Complex
12981 | TX | 50973 | Motiva Enterprises Port Arthur Refinery | 2015 | 6 | GN43 | 35 | PS3 | Natural Gas Fired Combined Cycle | [6 empty] | 36 | 25961 |  | 318311 |  |  | 318311 |  | 318311 | [12 empty] | (RN) Recirculate: Natural Draft |  |  | Closed | Fresh | Surface | Lower Neches Valley Authority Canal |  | OP | 11 | 2011 |  |  | OP | 1 | 1978 |  |  | OP | 1 | 1990 | Y | NG | CT | N/A | Industrial CHP | 2 |  |  |  | Complex
12981 | TX | 50973 | Motiva Enterprises Port Arthur Refinery | 2015 | 7 | GN43 | 35 | PS3 | Natural Gas Fired Combined Cycle | [6 empty] | 36 | 26517 |  | 327392 |  |  | 327392 |  | 327392 | [12 empty] | (RN) Recirculate: Natural Draft |  |  | Closed | Fresh | Surface | Lower Neches Valley Authority Canal |  | OP | 11 | 2011 |  |  | OP | 1 | 1978 |  |  | OP | 1 | 1990 | Y | NG | CT | N/A | Industrial CHP | 2 |  |  |  | Complex
12981 | TX | 50973 | Motiva Enterprises Port Arthur Refinery | 2015 | 8 | GN43 | 35 | PS3 | Natural Gas Fired Combined Cycle | [6 empty] | 36 | 22441 |  | 274839 |  |  | 274839 |  | 274839 | [12 empty] | (RN) Recirculate: Natural Draft |  |  | Closed | Fresh | Surface | Lower Neches Valley Authority Canal |  | OP | 11 | 2011 |  |  | OP | 1 | 1978 |  |  | OP | 1 | 1990 | Y | NG | CT | N/A | Industrial CHP | 2 |  |  |  | Complex
12981 | TX | 50973 | Motiva Enterprises Port Arthur Refinery | 2015 | 9 | GN43 | 35 | PS3 | Natural Gas Fired Combined Cycle | [6 empty] | 36 | 9246 |  | 112023 |  |  | 112023 |  | 112023 | [12 empty] | (RN) Recirculate: Natural Draft |  |  | Closed | Fresh | Surface | Lower Neches Valley Authority Canal |  | OP | 11 | 2011 |  |  | OP | 1 | 1978 |  |  | OP | 1 | 1990 | Y | NG | CT | N/A | Industrial CHP | 2 |  |  |  | Complex
12981 | TX | 50973 | Motiva Enterprises Port Arthur Refinery | 2015 | 10 | GN43 | 35 | PS3 | Natural Gas Fired Combined Cycle | [6 empty] | 36 | 28054 |  | 336219 |  |  | 336219 |  | 336219 | [12 empty] | (RN) Recirculate: Natural Draft |  |  | Closed | Fresh | Surface | Lower Neches Valley Authority Canal |  | OP | 11 | 2011 |  |  | OP | 1 | 1978 |  |  | OP | 1 | 1990 | Y | NG | CT | N/A | Industrial CHP | 2 |  |  |  | Complex
12981 | TX | 50973 | Motiva Enterprises Port Arthur Refinery | 2015 | 11 | GN43 | 35 | PS3 | Natural Gas Fired Combined Cycle | [6 empty] | 36 | 22368 |  | 268541 |  |  | 268541 |  | 268541 | [12 empty] | (RN) Recirculate: Natural Draft |  |  | Closed | Fresh | Surface | Lower Neches Valley Authority Canal |  | OP | 11 | 2011 |  |  | OP | 1 | 1978 |  |  | OP | 1 | 1990 | Y | NG | CT | N/A | Industrial CHP | 2 |  |  |  | Complex
12981 | TX | 50973 | Motiva Enterprises Port Arthur Refinery | 2015 | 12 | GN43 | 35 | PS3 | Natural Gas Fired Combined Cycle | [6 empty] | 36 | 29324 |  | 346102 |  |  | 346102 |  | 346102 | [12 empty] | (RN) Recirculate: Natural Draft |  |  | Closed | Fresh | Surface | Lower Neches Valley Authority Canal |  | OP | 11 | 2011 |  |  | OP | 1 | 1978 |  |  | OP | 1 | 1990 | Y | NG | CT | N/A | Industrial CHP | 2 |  |  |  | Complex
12981 | TX | 50973 | Motiva Enterprises Port Arthur Refinery | 2015 | 1 | GN44 | 35 | PS3 | Natural Gas Fired Combined Cycle | [6 empty] | 36 | 29601 |  | 350375 |  |  | 350375 |  | 350375 | [12 empty] | (RN) Recirculate: Natural Draft |  |  | Closed | Fresh | Surface | Lower Neches Valley Authority Canal |  | OP | 10 | 2011 |  |  | OP | 1 | 1978 |  |  | OP | 1 | 1990 | Y | NG | CT | N/A | Industrial CHP | 2 |  |  |  | Complex
12981 | TX | 50973 | Motiva Enterprises Port Arthur Refinery | 2015 | 2 | GN44 | 35 | PS3 | Natural Gas Fired Combined Cycle | [6 empty] | 36 | 26420 |  | 319809 |  |  | 319809 |  | 319809 | [12 empty] | (RN) Recirculate: Natural Draft |  |  | Closed | Fresh | Surface | Lower Neches Valley Authority Canal |  | OP | 10 | 2011 |  |  | OP | 1 | 1978 |  |  | OP | 1 | 1990 | Y | NG | CT | N/A | Industrial CHP | 2 |  |  |  | Complex
12981 | TX | 50973 | Motiva Enterprises Port Arthur Refinery | 2015 | 3 | GN44 | 35 | PS3 | Natural Gas Fired Combined Cycle | [6 empty] | 36 | 28144 |  | 344976 |  |  | 344976 |  | 344976 | [12 empty] | (RN) Recirculate: Natural Draft |  |  | Closed | Fresh | Surface | Lower Neches Valley Authority Canal |  | OP | 10 | 2011 |  |  | OP | 1 | 1978 |  |  | OP | 1 | 1990 | Y | NG | CT | N/A | Industrial CHP | 2 |  |  |  | Complex
12981 | TX | 50973 | Motiva Enterprises Port Arthur Refinery | 2015 | 4 | GN44 | 35 | PS3 | Natural Gas Fired Combined Cycle | [6 empty] | 36 | 25668 |  | 321568 |  |  | 321568 |  | 321568 | [12 empty] | (RN) Recirculate: Natural Draft |  |  | Closed | Fresh | Surface | Lower Neches Valley Authority Canal |  | OP | 10 | 2011 |  |  | OP | 1 | 1978 |  |  | OP | 1 | 1990 | Y | NG | CT | N/A | Industrial CHP | 2 |  |  |  | Complex
12981 | TX | 50973 | Motiva Enterprises Port Arthur Refinery | 2015 | 5 | GN44 | 35 | PS3 | Natural Gas Fired Combined Cycle | [6 empty] | 36 | 26545 |  | 335675 |  |  | 335675 |  | 335675 | [12 empty] | (RN) Recirculate: Natural Draft |  |  | Closed | Fresh | Surface | Lower Neches Valley Authority Canal |  | OP | 10 | 2011 |  |  | OP | 1 | 1978 |  |  | OP | 1 | 1990 | Y | NG | CT | N/A | Industrial CHP | 2 |  |  |  | Complex
12981 | TX | 50973 | Motiva Enterprises Port Arthur Refinery | 2015 | 6 | GN44 | 35 | PS3 | Natural Gas Fired Combined Cycle | [6 empty] | 36 | 25142 |  | 320613 |  |  | 320613 |  | 320613 | [12 empty] | (RN) Recirculate: Natural Draft |  |  | Closed | Fresh | Surface | Lower Neches Valley Authority Canal |  | OP | 10 | 2011 |  |  | OP | 1 | 1978 |  |  | OP | 1 | 1990 | Y | NG | CT | N/A | Industrial CHP | 2 |  |  |  | Complex
12981 | TX | 50973 | Motiva Enterprises Port Arthur Refinery | 2015 | 7 | GN44 | 35 | PS3 | Natural Gas Fired Combined Cycle | [6 empty] | 36 | 25396 |  | 326236 |  |  | 326236 |  | 326236 | [12 empty] | (RN) Recirculate: Natural Draft |  |  | Closed | Fresh | Surface | Lower Neches Valley Authority Canal |  | OP | 10 | 2011 |  |  | OP | 1 | 1978 |  |  | OP | 1 | 1990 | Y | NG | CT | N/A | Industrial CHP | 2 |  |  |  | Complex
12981 | TX | 50973 | Motiva Enterprises Port Arthur Refinery | 2015 | 8 | GN44 | 35 | PS3 | Natural Gas Fired Combined Cycle | [6 empty] | 36 | 25894 |  | 330661 |  |  | 330661 |  | 330661 | [12 empty] | (RN) Recirculate: Natural Draft |  |  | Closed | Fresh | Surface | Lower Neches Valley Authority Canal |  | OP | 10 | 2011 |  |  | OP | 1 | 1978 |  |  | OP | 1 | 1990 | Y | NG | CT | N/A | Industrial CHP | 2 |  |  |  | Complex
12981 | TX | 50973 | Motiva Enterprises Port Arthur Refinery | 2015 | 9 | GN44 | 35 | PS3 | Natural Gas Fired Combined Cycle | [6 empty] | 36 | 25346 |  | 319972 |  |  | 319972 |  | 319972 | [12 empty] | (RN) Recirculate: Natural Draft |  |  | Closed | Fresh | Surface | Lower Neches Valley Authority Canal |  | OP | 10 | 2011 |  |  | OP | 1 | 1978 |  |  | OP | 1 | 1990 | Y | NG | CT | N/A | Industrial CHP | 2 |  |  |  | Complex
12981 | TX | 50973 | Motiva Enterprises Port Arthur Refinery | 2015 | 10 | GN44 | 35 | PS3 | Natural Gas Fired Combined Cycle | [6 empty] | 36 | 26753 |  | 334390 |  |  | 334390 |  | 334390 | [12 empty] | (RN) Recirculate: Natural Draft |  |  | Closed | Fresh | Surface | Lower Neches Valley Authority Canal |  | OP | 10 | 2011 |  |  | OP | 1 | 1978 |  |  | OP | 1 | 1990 | Y | NG | CT | N/A | Industrial CHP | 2 |  |  |  | Complex
12981 | TX | 50973 | Motiva Enterprises Port Arthur Refinery | 2015 | 11 | GN44 | 35 | PS3 | Natural Gas Fired Combined Cycle | [6 empty] | 36 | 24340 |  | 306381 |  |  | 306381 |  | 306381 | [12 empty] | (RN) Recirculate: Natural Draft |  |  | Closed | Fresh | Surface | Lower Neches Valley Authority Canal |  | OP | 10 | 2011 |  |  | OP | 1 | 1978 |  |  | OP | 1 | 1990 | Y | NG | CT | N/A | Industrial CHP | 2 |  |  |  | Complex
12981 | TX | 50973 | Motiva Enterprises Port Arthur Refinery | 2015 | 12 | GN44 | 35 | PS3 | Natural Gas Fired Combined Cycle | [6 empty] | 36 | 27265 |  | 335909 |  |  | 335909 |  | 335909 | [12 empty] | (RN) Recirculate: Natural Draft |  |  | Closed | Fresh | Surface | Lower Neches Valley Authority Canal |  | OP | 10 | 2011 |  |  | OP | 1 | 1978 |  |  | OP | 1 | 1990 | Y | NG | CT | N/A | Industrial CHP | 2 |  |  |  | Complex
12981 | TX | 50973 | Motiva Enterprises Port Arthur Refinery | 2015 | 1 | GN31 | 37 | PS3 | Natural Gas Fired Combined Cycle | 8.4 | 6839 | [7 empty] | 128302 | 128302 | [6 empty] | 128302 | [9 empty] | (RN) Recirculate: Natural Draft |  |  | Closed | Fresh | Surface | Lower Neches Valley Authority Canal |  | OP | 6 | 1962 |  |  | OP | 1 | 2005 |  |  | OP | 1 | 1990 | Y | NG | CA | Y | Industrial CHP | 2 |  |  |  | Complex
12981 | TX | 50973 | Motiva Enterprises Port Arthur Refinery | 2015 | 2 | GN31 | 37 | PS3 | Natural Gas Fired Combined Cycle | 8.4 | 6183 | [7 empty] | 94077 | 94077 | [6 empty] | 94077 | [9 empty] | (RN) Recirculate: Natural Draft |  |  | Closed | Fresh | Surface | Lower Neches Valley Authority Canal |  | OP | 6 | 1962 |  |  | OP | 1 | 2005 |  |  | OP | 1 | 1990 | Y | NG | CA | Y | Industrial CHP | 2 |  |  |  | Complex
12981 | TX | 50973 | Motiva Enterprises Port Arthur Refinery | 2015 | 3 | GN31 | 37 | PS3 | Natural Gas Fired Combined Cycle | 8.4 | 7023 | [7 empty] | 118390 | 118390 | [6 empty] | 118390 | [9 empty] | (RN) Recirculate: Natural Draft |  |  | Closed | Fresh | Surface | Lower Neches Valley Authority Canal |  | OP | 6 | 1962 |  |  | OP | 1 | 2005 |  |  | OP | 1 | 1990 | Y | NG | CA | Y | Industrial CHP | 2 |  |  |  | Complex
12981 | TX | 50973 | Motiva Enterprises Port Arthur Refinery | 2015 | 4 | GN31 | 37 | PS3 | Natural Gas Fired Combined Cycle | 8.4 | 6783 | [7 empty] | 101067 | 101067 | [6 empty] | 101067 | [9 empty] | (RN) Recirculate: Natural Draft |  |  | Closed | Fresh | Surface | Lower Neches Valley Authority Canal |  | OP | 6 | 1962 |  |  | OP | 1 | 2005 |  |  | OP | 1 | 1990 | Y | NG | CA | Y | Industrial CHP | 2 |  |  |  | Complex
12981 | TX | 50973 | Motiva Enterprises Port Arthur Refinery | 2015 | 5 | GN31 | 37 | PS3 | Natural Gas Fired Combined Cycle | 8.4 | 3729 | [7 empty] | 112356 | 112356 | [6 empty] | 112356 | [9 empty] | (RN) Recirculate: Natural Draft |  |  | Closed | Fresh | Surface | Lower Neches Valley Authority Canal |  | OP | 6 | 1962 |  |  | OP | 1 | 2005 |  |  | OP | 1 | 1990 | Y | NG | CA | Y | Industrial CHP | 2 |  |  |  | Complex
12981 | TX | 50973 | Motiva Enterprises Port Arthur Refinery | 2015 | 6 | GN31 | 37 | PS3 | Natural Gas Fired Combined Cycle | 8.4 | 4427 | [7 empty] | 111793 | 111793 | [6 empty] | 111793 | [9 empty] | (RN) Recirculate: Natural Draft |  |  | Closed | Fresh | Surface | Lower Neches Valley Authority Canal |  | OP | 6 | 1962 |  |  | OP | 1 | 2005 |  |  | OP | 1 | 1990 | Y | NG | CA | Y | Industrial CHP | 2 |  |  |  | Complex
12981 | TX | 50973 | Motiva Enterprises Port Arthur Refinery | 2015 | 7 | GN31 | 37 | PS3 | Natural Gas Fired Combined Cycle | 8.4 | 5347 | [7 empty] | 101413 | 101413 | [6 empty] | 101413 | [9 empty] | (RN) Recirculate: Natural Draft |  |  | Closed | Fresh | Surface | Lower Neches Valley Authority Canal |  | OP | 6 | 1962 |  |  | OP | 1 | 2005 |  |  | OP | 1 | 1990 | Y | NG | CA | Y | Industrial CHP | 2 |  |  |  | Complex
12981 | TX | 50973 | Motiva Enterprises Port Arthur Refinery | 2015 | 8 | GN31 | 37 | PS3 | Natural Gas Fired Combined Cycle | 8.4 | 4018 | [7 empty] | 108898 | 108898 | [6 empty] | 108898 | [9 empty] | (RN) Recirculate: Natural Draft |  |  | Closed | Fresh | Surface | Lower Neches Valley Authority Canal |  | OP | 6 | 1962 |  |  | OP | 1 | 2005 |  |  | OP | 1 | 1990 | Y | NG | CA | Y | Industrial CHP | 2 |  |  |  | Complex
12981 | TX | 50973 | Motiva Enterprises Port Arthur Refinery | 2015 | 9 | GN31 | 37 | PS3 | Natural Gas Fired Combined Cycle | 8.4 | 6731 | [7 empty] | 80331 | 80331 | [6 empty] | 80331 | [9 empty] | (RN) Recirculate: Natural Draft |  |  | Closed | Fresh | Surface | Lower Neches Valley Authority Canal |  | OP | 6 | 1962 |  |  | OP | 1 | 2005 |  |  | OP | 1 | 1990 | Y | NG | CA | Y | Industrial CHP | 2 |  |  |  | Complex
12981 | TX | 50973 | Motiva Enterprises Port Arthur Refinery | 2015 | 10 | GN31 | 37 | PS3 | Natural Gas Fired Combined Cycle | 8.4 | 6277 | [7 empty] | 74359 | 74359 | [6 empty] | 74359 | [9 empty] | (RN) Recirculate: Natural Draft |  |  | Closed | Fresh | Surface | Lower Neches Valley Authority Canal |  | OP | 6 | 1962 |  |  | OP | 1 | 2005 |  |  | OP | 1 | 1990 | Y | NG | CA | Y | Industrial CHP | 2 |  |  |  | Complex
12981 | TX | 50973 | Motiva Enterprises Port Arthur Refinery | 2015 | 11 | GN31 | 37 | PS3 | Natural Gas Fired Combined Cycle | 8.4 | 5410 | [7 empty] | 101892 | 101892 | [6 empty] | 101892 | [9 empty] | (RN) Recirculate: Natural Draft |  |  | Closed | Fresh | Surface | Lower Neches Valley Authority Canal |  | OP | 6 | 1962 |  |  | OP | 1 | 2005 |  |  | OP | 1 | 1990 | Y | NG | CA | Y | Industrial CHP | 2 |  |  |  | Complex
12981 | TX | 50973 | Motiva Enterprises Port Arthur Refinery | 2015 | 12 | GN31 | 37 | PS3 | Natural Gas Fired Combined Cycle | 8.4 | 6033 | [7 empty] | 112006 | 112006 | [6 empty] | 112006 | [9 empty] | (RN) Recirculate: Natural Draft |  |  | Closed | Fresh | Surface | Lower Neches Valley Authority Canal |  | OP | 6 | 1962 |  |  | OP | 1 | 2005 |  |  | OP | 1 | 1990 | Y | NG | CA | Y | Industrial CHP | 2 |  |  |  | Complex
12981 | TX | 50973 | Motiva Enterprises Port Arthur Refinery | 2015 | 1 | GN32 | 37 | PS3 | Natural Gas Fired Combined Cycle | 10.5 | 8152 | [7 empty] | 128302 | 128302 | [6 empty] | 128302 | [9 empty] | (RN) Recirculate: Natural Draft |  |  | Closed | Fresh | Surface | Lower Neches Valley Authority Canal |  | OP | 6 | 1957 |  |  | OP | 1 | 2005 |  |  | OP | 1 | 1990 | Y | NG | CA | Y | Industrial CHP | 2 |  |  |  | Complex
12981 | TX | 50973 | Motiva Enterprises Port Arthur Refinery | 2015 | 2 | GN32 | 37 | PS3 | Natural Gas Fired Combined Cycle | 10.5 | 6372 | [7 empty] | 94077 | 94077 | [6 empty] | 94077 | [9 empty] | (RN) Recirculate: Natural Draft |  |  | Closed | Fresh | Surface | Lower Neches Valley Authority Canal |  | OP | 6 | 1957 |  |  | OP | 1 | 2005 |  |  | OP | 1 | 1990 | Y | NG | CA | Y | Industrial CHP | 2 |  |  |  | Complex
12981 | TX | 50973 | Motiva Enterprises Port Arthur Refinery | 2015 | 3 | GN32 | 37 | PS3 | Natural Gas Fired Combined Cycle | 10.5 | 7294 | [7 empty] | 118390 | 118390 | [6 empty] | 118390 | [9 empty] | (RN) Recirculate: Natural Draft |  |  | Closed | Fresh | Surface | Lower Neches Valley Authority Canal |  | OP | 6 | 1957 |  |  | OP | 1 | 2005 |  |  | OP | 1 | 1990 | Y | NG | CA | Y | Industrial CHP | 2 |  |  |  | Complex
12981 | TX | 50973 | Motiva Enterprises Port Arthur Refinery | 2015 | 4 | GN32 | 37 | PS3 | Natural Gas Fired Combined Cycle | 10.5 | 6337 | [7 empty] | 101067 | 101067 | [6 empty] | 101067 | [9 empty] | (RN) Recirculate: Natural Draft |  |  | Closed | Fresh | Surface | Lower Neches Valley Authority Canal |  | OP | 6 | 1957 |  |  | OP | 1 | 2005 |  |  | OP | 1 | 1990 | Y | NG | CA | Y | Industrial CHP | 2 |  |  |  | Complex
12981 | TX | 50973 | Motiva Enterprises Port Arthur Refinery | 2015 | 5 | GN32 | 37 | PS3 | Natural Gas Fired Combined Cycle | 10.5 | 4864 | [7 empty] | 112356 | 112356 | [6 empty] | 112356 | [9 empty] | (RN) Recirculate: Natural Draft |  |  | Closed | Fresh | Surface | Lower Neches Valley Authority Canal |  | OP | 6 | 1957 |  |  | OP | 1 | 2005 |  |  | OP | 1 | 1990 | Y | NG | CA | Y | Industrial CHP | 2 |  |  |  | Complex
12981 | TX | 50973 | Motiva Enterprises Port Arthur Refinery | 2015 | 6 | GN32 | 37 | PS3 | Natural Gas Fired Combined Cycle | 10.5 | 4040 | [7 empty] | 111793 | 111793 | [6 empty] | 111793 | [9 empty] | (RN) Recirculate: Natural Draft |  |  | Closed | Fresh | Surface | Lower Neches Valley Authority Canal |  | OP | 6 | 1957 |  |  | OP | 1 | 2005 |  |  | OP | 1 | 1990 | Y | NG | CA | Y | Industrial CHP | 2 |  |  |  | Complex
12981 | TX | 50973 | Motiva Enterprises Port Arthur Refinery | 2015 | 7 | GN32 | 37 | PS3 | Natural Gas Fired Combined Cycle | 10.5 | 4210 | [7 empty] | 101413 | 101413 | [6 empty] | 101413 | [9 empty] | (RN) Recirculate: Natural Draft |  |  | Closed | Fresh | Surface | Lower Neches Valley Authority Canal |  | OP | 6 | 1957 |  |  | OP | 1 | 2005 |  |  | OP | 1 | 1990 | Y | NG | CA | Y | Industrial CHP | 2 |  |  |  | Complex
12981 | TX | 50973 | Motiva Enterprises Port Arthur Refinery | 2015 | 8 | GN32 | 37 | PS3 | Natural Gas Fired Combined Cycle | 10.5 | 3393 | [7 empty] | 108898 | 108898 | [6 empty] | 108898 | [9 empty] | (RN) Recirculate: Natural Draft |  |  | Closed | Fresh | Surface | Lower Neches Valley Authority Canal |  | OP | 6 | 1957 |  |  | OP | 1 | 2005 |  |  | OP | 1 | 1990 | Y | NG | CA | Y | Industrial CHP | 2 |  |  |  | Complex
12981 | TX | 50973 | Motiva Enterprises Port Arthur Refinery | 2015 | 9 | GN32 | 37 | PS3 | Natural Gas Fired Combined Cycle | 10.5 | 0 | [7 empty] | 80331 | 80331 | [6 empty] | 80331 | [9 empty] | (RN) Recirculate: Natural Draft |  |  | Closed | Fresh | Surface | Lower Neches Valley Authority Canal |  | OP | 6 | 1957 |  |  | OP | 1 | 2005 |  |  | OP | 1 | 1990 | Y | NG | CA | Y | Industrial CHP | 2 |  |  |  | Complex
12981 | TX | 50973 | Motiva Enterprises Port Arthur Refinery | 2015 | 10 | GN32 | 37 | PS3 | Natural Gas Fired Combined Cycle | 10.5 | 1949 | [7 empty] | 74359 | 74359 | [6 empty] | 74359 | [9 empty] | (RN) Recirculate: Natural Draft |  |  | Closed | Fresh | Surface | Lower Neches Valley Authority Canal |  | OP | 6 | 1957 |  |  | OP | 1 | 2005 |  |  | OP | 1 | 1990 | Y | NG | CA | Y | Industrial CHP | 2 |  |  |  | Complex
12981 | TX | 50973 | Motiva Enterprises Port Arthur Refinery | 2015 | 11 | GN32 | 37 | PS3 | Natural Gas Fired Combined Cycle | 10.5 | 3573 | [7 empty] | 101892 | 101892 | [6 empty] | 101892 | [9 empty] | (RN) Recirculate: Natural Draft |  |  | Closed | Fresh | Surface | Lower Neches Valley Authority Canal |  | OP | 6 | 1957 |  |  | OP | 1 | 2005 |  |  | OP | 1 | 1990 | Y | NG | CA | Y | Industrial CHP | 2 |  |  |  | Complex
12981 | TX | 50973 | Motiva Enterprises Port Arthur Refinery | 2015 | 12 | GN32 | 37 | PS3 | Natural Gas Fired Combined Cycle | 10.5 | 6451 | [7 empty] | 112006 | 112006 | [6 empty] | 112006 | [9 empty] | (RN) Recirculate: Natural Draft |  |  | Closed | Fresh | Surface | Lower Neches Valley Authority Canal |  | OP | 6 | 1957 |  |  | OP | 1 | 2005 |  |  | OP | 1 | 1990 | Y | NG | CA | Y | Industrial CHP | 2 |  |  |  | Complex
12981 | TX | 50973 | Motiva Enterprises Port Arthur Refinery | 2015 | 1 | GN35 | 37 | PS3 | Natural Gas Fired Combined Cycle | [6 empty] | 39 | 20548 |  | 284175 |  |  | 284175 |  | 284175 | [12 empty] | (RN) Recirculate: Natural Draft |  |  | Closed | Fresh | Surface | Lower Neches Valley Authority Canal |  | OP | 12 | 1983 |  |  | OP | 1 | 2005 |  |  | OP | 1 | 1990 | Y | NG | CT | N/A | Industrial CHP | 2 |  |  |  | Complex
12981 | TX | 50973 | Motiva Enterprises Port Arthur Refinery | 2015 | 2 | GN35 | 37 | PS3 | Natural Gas Fired Combined Cycle | [6 empty] | 39 | 20287 |  | 280098 |  |  | 280098 |  | 280098 | [12 empty] | (RN) Recirculate: Natural Draft |  |  | Closed | Fresh | Surface | Lower Neches Valley Authority Canal |  | OP | 12 | 1983 |  |  | OP | 1 | 2005 |  |  | OP | 1 | 1990 | Y | NG | CT | N/A | Industrial CHP | 2 |  |  |  | Complex
12981 | TX | 50973 | Motiva Enterprises Port Arthur Refinery | 2015 | 3 | GN35 | 37 | PS3 | Natural Gas Fired Combined Cycle | [6 empty] | 39 | 21066 |  | 300745 |  |  | 300745 |  | 300745 | [12 empty] | (RN) Recirculate: Natural Draft |  |  | Closed | Fresh | Surface | Lower Neches Valley Authority Canal |  | OP | 12 | 1983 |  |  | OP | 1 | 2005 |  |  | OP | 1 | 1990 | Y | NG | CT | N/A | Industrial CHP | 2 |  |  |  | Complex
12981 | TX | 50973 | Motiva Enterprises Port Arthur Refinery | 2015 | 4 | GN35 | 37 | PS3 | Natural Gas Fired Combined Cycle | [6 empty] | 39 | 19187 |  | 283611 |  |  | 283611 |  | 283611 | [12 empty] | (RN) Recirculate: Natural Draft |  |  | Closed | Fresh | Surface | Lower Neches Valley Authority Canal |  | OP | 12 | 1983 |  |  | OP | 1 | 2005 |  |  | OP | 1 | 1990 | Y | NG | CT | N/A | Industrial CHP | 2 |  |  |  | Complex
12981 | TX | 50973 | Motiva Enterprises Port Arthur Refinery | 2015 | 5 | GN35 | 37 | PS3 | Natural Gas Fired Combined Cycle | [6 empty] | 39 | 19451 |  | 288905 |  |  | 288905 |  | 288905 | [12 empty] | (RN) Recirculate: Natural Draft |  |  | Closed | Fresh | Surface | Lower Neches Valley Authority Canal |  | OP | 12 | 1983 |  |  | OP | 1 | 2005 |  |  | OP | 1 | 1990 | Y | NG | CT | N/A | Industrial CHP | 2 |  |  |  | Complex
12981 | TX | 50973 | Motiva Enterprises Port Arthur Refinery | 2015 | 6 | GN35 | 37 | PS3 | Natural Gas Fired Combined Cycle | [6 empty] | 39 | 18566 |  | 277612 |  |  | 277612 |  | 277612 | [12 empty] | (RN) Recirculate: Natural Draft |  |  | Closed | Fresh | Surface | Lower Neches Valley Authority Canal |  | OP | 12 | 1983 |  |  | OP | 1 | 2005 |  |  | OP | 1 | 1990 | Y | NG | CT | N/A | Industrial CHP | 2 |  |  |  | Complex
12981 | TX | 50973 | Motiva Enterprises Port Arthur Refinery | 2015 | 7 | GN35 | 37 | PS3 | Natural Gas Fired Combined Cycle | [6 empty] | 39 | 18693 |  | 287086 |  |  | 287086 |  | 287086 | [12 empty] | (RN) Recirculate: Natural Draft |  |  | Closed | Fresh | Surface | Lower Neches Valley Authority Canal |  | OP | 12 | 1983 |  |  | OP | 1 | 2005 |  |  | OP | 1 | 1990 | Y | NG | CT | N/A | Industrial CHP | 2 |  |  |  | Complex
12981 | TX | 50973 | Motiva Enterprises Port Arthur Refinery | 2015 | 8 | GN35 | 37 | PS3 | Natural Gas Fired Combined Cycle | [6 empty] | 39 | 18834 |  | 288158 |  |  | 288158 |  | 288158 | [12 empty] | (RN) Recirculate: Natural Draft |  |  | Closed | Fresh | Surface | Lower Neches Valley Authority Canal |  | OP | 12 | 1983 |  |  | OP | 1 | 2005 |  |  | OP | 1 | 1990 | Y | NG | CT | N/A | Industrial CHP | 2 |  |  |  | Complex
12981 | TX | 50973 | Motiva Enterprises Port Arthur Refinery | 2015 | 9 | GN35 | 37 | PS3 | Natural Gas Fired Combined Cycle | [6 empty] | 39 | 18359 |  | 279701 |  |  | 279701 |  | 279701 | [12 empty] | (RN) Recirculate: Natural Draft |  |  | Closed | Fresh | Surface | Lower Neches Valley Authority Canal |  | OP | 12 | 1983 |  |  | OP | 1 | 2005 |  |  | OP | 1 | 1990 | Y | NG | CT | N/A | Industrial CHP | 2 |  |  |  | Complex
12981 | TX | 50973 | Motiva Enterprises Port Arthur Refinery | 2015 | 10 | GN35 | 37 | PS3 | Natural Gas Fired Combined Cycle | [6 empty] | 39 | 19366 |  | 286730 |  |  | 286730 |  | 286730 | [12 empty] | (RN) Recirculate: Natural Draft |  |  | Closed | Fresh | Surface | Lower Neches Valley Authority Canal |  | OP | 12 | 1983 |  |  | OP | 1 | 2005 |  |  | OP | 1 | 1990 | Y | NG | CT | N/A | Industrial CHP | 2 |  |  |  | Complex
12981 | TX | 50973 | Motiva Enterprises Port Arthur Refinery | 2015 | 11 | GN35 | 37 | PS3 | Natural Gas Fired Combined Cycle | [6 empty] | 39 | 6911 |  | 263638 |  |  | 263638 |  | 263638 | [12 empty] | (RN) Recirculate: Natural Draft |  |  | Closed | Fresh | Surface | Lower Neches Valley Authority Canal |  | OP | 12 | 1983 |  |  | OP | 1 | 2005 |  |  | OP | 1 | 1990 | Y | NG | CT | N/A | Industrial CHP | 2 |  |  |  | Complex
12981 | TX | 50973 | Motiva Enterprises Port Arthur Refinery | 2015 | 12 | GN35 | 37 | PS3 | Natural Gas Fired Combined Cycle | [6 empty] | 39 | 18384 |  | 277403 |  |  | 277403 |  | 277403 | [12 empty] | (RN) Recirculate: Natural Draft |  |  | Closed | Fresh | Surface | Lower Neches Valley Authority Canal |  | OP | 12 | 1983 |  |  | OP | 1 | 2005 |  |  | OP | 1 | 1990 | Y | NG | CT | N/A | Industrial CHP | 2 |  |  |  | Complex
12981 | TX | 50973 | Motiva Enterprises Port Arthur Refinery | 2015 | 1 | GN41 | 37 | PS3 | Natural Gas Fired Combined Cycle | [6 empty] | 36 | 24558 |  | 293930 |  |  | 293930 |  | 293930 | [12 empty] | (RN) Recirculate: Natural Draft |  |  | Closed | Fresh | Surface | Lower Neches Valley Authority Canal |  | OP | 12 | 2011 |  |  | OP | 1 | 2005 |  |  | OP | 1 | 1990 | Y | NG | CT | N/A | Industrial CHP | 2 |  |  |  | Complex
12981 | TX | 50973 | Motiva Enterprises Port Arthur Refinery | 2015 | 2 | GN41 | 37 | PS3 | Natural Gas Fired Combined Cycle | [6 empty] | 36 | 21028 |  | 256312 |  |  | 256312 |  | 256312 | [12 empty] | (RN) Recirculate: Natural Draft |  |  | Closed | Fresh | Surface | Lower Neches Valley Authority Canal |  | OP | 12 | 2011 |  |  | OP | 1 | 2005 |  |  | OP | 1 | 1990 | Y | NG | CT | N/A | Industrial CHP | 2 |  |  |  | Complex
12981 | TX | 50973 | Motiva Enterprises Port Arthur Refinery | 2015 | 3 | GN41 | 37 | PS3 | Natural Gas Fired Combined Cycle | [6 empty] | 36 | 12460 |  | 138414 |  |  | 138414 |  | 138414 | [12 empty] | (RN) Recirculate: Natural Draft |  |  | Closed | Fresh | Surface | Lower Neches Valley Authority Canal |  | OP | 12 | 2011 |  |  | OP | 1 | 2005 |  |  | OP | 1 | 1990 | Y | NG | CT | N/A | Industrial CHP | 2 |  |  |  | Complex
12981 | TX | 50973 | Motiva Enterprises Port Arthur Refinery | 2015 | 4 | GN41 | 37 | PS3 | Natural Gas Fired Combined Cycle | [6 empty] | 36 | 22552 |  | 140094 |  |  | 140094 |  | 140094 | [12 empty] | (RN) Recirculate: Natural Draft |  |  | Closed | Fresh | Surface | Lower Neches Valley Authority Canal |  | OP | 12 | 2011 |  |  | OP | 1 | 2005 |  |  | OP | 1 | 1990 | Y | NG | CT | N/A | Industrial CHP | 2 |  |  |  | Complex
12981 | TX | 50973 | Motiva Enterprises Port Arthur Refinery | 2015 | 5 | GN41 | 37 | PS3 | Natural Gas Fired Combined Cycle | [6 empty] | 36 | 27811 |  | 325680 |  |  | 325680 |  | 325680 | [12 empty] | (RN) Recirculate: Natural Draft |  |  | Closed | Fresh | Surface | Lower Neches Valley Authority Canal |  | OP | 12 | 2011 |  |  | OP | 1 | 2005 |  |  | OP | 1 | 1990 | Y | NG | CT | N/A | Industrial CHP | 2 |  |  |  | Complex
12981 | TX | 50973 | Motiva Enterprises Port Arthur Refinery | 2015 | 6 | GN41 | 37 | PS3 | Natural Gas Fired Combined Cycle | [6 empty] | 36 | 26370 |  | 310729 |  |  | 310729 |  | 310729 | [12 empty] | (RN) Recirculate: Natural Draft |  |  | Closed | Fresh | Surface | Lower Neches Valley Authority Canal |  | OP | 12 | 2011 |  |  | OP | 1 | 2005 |  |  | OP | 1 | 1990 | Y | NG | CT | N/A | Industrial CHP | 2 |  |  |  | Complex
12981 | TX | 50973 | Motiva Enterprises Port Arthur Refinery | 2015 | 7 | GN41 | 37 | PS3 | Natural Gas Fired Combined Cycle | [6 empty] | 36 | 20558 |  | 244340 |  |  | 244340 |  | 244340 | [12 empty] | (RN) Recirculate: Natural Draft |  |  | Closed | Fresh | Surface | Lower Neches Valley Authority Canal |  | OP | 12 | 2011 |  |  | OP | 1 | 2005 |  |  | OP | 1 | 1990 | Y | NG | CT | N/A | Industrial CHP | 2 |  |  |  | Complex
12981 | TX | 50973 | Motiva Enterprises Port Arthur Refinery | 2015 | 8 | GN41 | 37 | PS3 | Natural Gas Fired Combined Cycle | [6 empty] | 36 | 17059 |  | 202568 |  |  | 202568 |  | 202568 | [12 empty] | (RN) Recirculate: Natural Draft |  |  | Closed | Fresh | Surface | Lower Neches Valley Authority Canal |  | OP | 12 | 2011 |  |  | OP | 1 | 2005 |  |  | OP | 1 | 1990 | Y | NG | CT | N/A | Industrial CHP | 2 |  |  |  | Complex
12981 | TX | 50973 | Motiva Enterprises Port Arthur Refinery | 2015 | 9 | GN41 | 37 | PS3 | Natural Gas Fired Combined Cycle | [6 empty] | 36 | 25090 |  | 304067 |  |  | 304067 |  | 304067 | [12 empty] | (RN) Recirculate: Natural Draft |  |  | Closed | Fresh | Surface | Lower Neches Valley Authority Canal |  | OP | 12 | 2011 |  |  | OP | 1 | 2005 |  |  | OP | 1 | 1990 | Y | NG | CT | N/A | Industrial CHP | 2 |  |  |  | Complex
12981 | TX | 50973 | Motiva Enterprises Port Arthur Refinery | 2015 | 10 | GN41 | 37 | PS3 | Natural Gas Fired Combined Cycle | [6 empty] | 36 | 28392 |  | 336020 |  |  | 336020 |  | 336020 | [12 empty] | (RN) Recirculate: Natural Draft |  |  | Closed | Fresh | Surface | Lower Neches Valley Authority Canal |  | OP | 12 | 2011 |  |  | OP | 1 | 2005 |  |  | OP | 1 | 1990 | Y | NG | CT | N/A | Industrial CHP | 2 |  |  |  | Complex
12981 | TX | 50973 | Motiva Enterprises Port Arthur Refinery | 2015 | 11 | GN41 | 37 | PS3 | Natural Gas Fired Combined Cycle | [6 empty] | 36 | 28098 |  | 328729 |  |  | 328729 |  | 328729 | [12 empty] | (RN) Recirculate: Natural Draft |  |  | Closed | Fresh | Surface | Lower Neches Valley Authority Canal |  | OP | 12 | 2011 |  |  | OP | 1 | 2005 |  |  | OP | 1 | 1990 | Y | NG | CT | N/A | Industrial CHP | 2 |  |  |  | Complex
12981 | TX | 50973 | Motiva Enterprises Port Arthur Refinery | 2015 | 12 | GN41 | 37 | PS3 | Natural Gas Fired Combined Cycle | [6 empty] | 36 | 29712 |  | 344608 |  |  | 344608 |  | 344608 | [12 empty] | (RN) Recirculate: Natural Draft |  |  | Closed | Fresh | Surface | Lower Neches Valley Authority Canal |  | OP | 12 | 2011 |  |  | OP | 1 | 2005 |  |  | OP | 1 | 1990 | Y | NG | CT | N/A | Industrial CHP | 2 |  |  |  | Complex
12981 | TX | 50973 | Motiva Enterprises Port Arthur Refinery | 2015 | 1 | GN42 | 37 | PS3 | Natural Gas Fired Combined Cycle | [6 empty] | 36 | 29617 |  | 335115 |  |  | 335115 |  | 335115 | [12 empty] | (RN) Recirculate: Natural Draft |  |  | Closed | Fresh | Surface | Lower Neches Valley Authority Canal |  | OP | 11 | 2011 |  |  | OP | 1 | 2005 |  |  | OP | 1 | 1990 | Y | NG | CT | N/A | Industrial CHP | 2 |  |  |  | Complex
12981 | TX | 50973 | Motiva Enterprises Port Arthur Refinery | 2015 | 2 | GN42 | 37 | PS3 | Natural Gas Fired Combined Cycle | [6 empty] | 36 | 25341 |  | 295465 |  |  | 295465 |  | 295465 | [12 empty] | (RN) Recirculate: Natural Draft |  |  | Closed | Fresh | Surface | Lower Neches Valley Authority Canal |  | OP | 11 | 2011 |  |  | OP | 1 | 2005 |  |  | OP | 1 | 1990 | Y | NG | CT | N/A | Industrial CHP | 2 |  |  |  | Complex
12981 | TX | 50973 | Motiva Enterprises Port Arthur Refinery | 2015 | 3 | GN42 | 37 | PS3 | Natural Gas Fired Combined Cycle | [6 empty] | 36 | 26803 |  | 317167 |  |  | 317167 |  | 317167 | [12 empty] | (RN) Recirculate: Natural Draft |  |  | Closed | Fresh | Surface | Lower Neches Valley Authority Canal |  | OP | 11 | 2011 |  |  | OP | 1 | 2005 |  |  | OP | 1 | 1990 | Y | NG | CT | N/A | Industrial CHP | 2 |  |  |  | Complex
12981 | TX | 50973 | Motiva Enterprises Port Arthur Refinery | 2015 | 4 | GN42 | 37 | PS3 | Natural Gas Fired Combined Cycle | [6 empty] | 36 | 24390 |  | 293014 |  |  | 293014 |  | 293014 | [12 empty] | (RN) Recirculate: Natural Draft |  |  | Closed | Fresh | Surface | Lower Neches Valley Authority Canal |  | OP | 11 | 2011 |  |  | OP | 1 | 2005 |  |  | OP | 1 | 1990 | Y | NG | CT | N/A | Industrial CHP | 2 |  |  |  | Complex
12981 | TX | 50973 | Motiva Enterprises Port Arthur Refinery | 2015 | 5 | GN42 | 37 | PS3 | Natural Gas Fired Combined Cycle | [6 empty] | 36 | 25306 |  | 306460 |  |  | 306460 |  | 306460 | [12 empty] | (RN) Recirculate: Natural Draft |  |  | Closed | Fresh | Surface | Lower Neches Valley Authority Canal |  | OP | 11 | 2011 |  |  | OP | 1 | 2005 |  |  | OP | 1 | 1990 | Y | NG | CT | N/A | Industrial CHP | 2 |  |  |  | Complex
12981 | TX | 50973 | Motiva Enterprises Port Arthur Refinery | 2015 | 6 | GN42 | 37 | PS3 | Natural Gas Fired Combined Cycle | [6 empty] | 36 | 23295 |  | 287218 |  |  | 287218 |  | 287218 | [12 empty] | (RN) Recirculate: Natural Draft |  |  | Closed | Fresh | Surface | Lower Neches Valley Authority Canal |  | OP | 11 | 2011 |  |  | OP | 1 | 2005 |  |  | OP | 1 | 1990 | Y | NG | CT | N/A | Industrial CHP | 2 |  |  |  | Complex
12981 | TX | 50973 | Motiva Enterprises Port Arthur Refinery | 2015 | 7 | GN42 | 37 | PS3 | Natural Gas Fired Combined Cycle | [6 empty] | 36 | 23775 |  | 295392 |  |  | 295392 |  | 295392 | [12 empty] | (RN) Recirculate: Natural Draft |  |  | Closed | Fresh | Surface | Lower Neches Valley Authority Canal |  | OP | 11 | 2011 |  |  | OP | 1 | 2005 |  |  | OP | 1 | 1990 | Y | NG | CT | N/A | Industrial CHP | 2 |  |  |  | Complex
12981 | TX | 50973 | Motiva Enterprises Port Arthur Refinery | 2015 | 8 | GN42 | 37 | PS3 | Natural Gas Fired Combined Cycle | [6 empty] | 36 | 23817 |  | 295769 |  |  | 295769 |  | 295769 | [12 empty] | (RN) Recirculate: Natural Draft |  |  | Closed | Fresh | Surface | Lower Neches Valley Authority Canal |  | OP | 11 | 2011 |  |  | OP | 1 | 2005 |  |  | OP | 1 | 1990 | Y | NG | CT | N/A | Industrial CHP | 2 |  |  |  | Complex
12981 | TX | 50973 | Motiva Enterprises Port Arthur Refinery | 2015 | 9 | GN42 | 37 | PS3 | Natural Gas Fired Combined Cycle | [6 empty] | 36 | 23048 |  | 285648 |  |  | 285648 |  | 285648 | [12 empty] | (RN) Recirculate: Natural Draft |  |  | Closed | Fresh | Surface | Lower Neches Valley Authority Canal |  | OP | 11 | 2011 |  |  | OP | 1 | 2005 |  |  | OP | 1 | 1990 | Y | NG | CT | N/A | Industrial CHP | 2 |  |  |  | Complex
12981 | TX | 50973 | Motiva Enterprises Port Arthur Refinery | 2015 | 10 | GN42 | 37 | PS3 | Natural Gas Fired Combined Cycle | [6 empty] | 36 | 21952 |  | 269141 |  |  | 269141 |  | 269141 | [12 empty] | (RN) Recirculate: Natural Draft |  |  | Closed | Fresh | Surface | Lower Neches Valley Authority Canal |  | OP | 11 | 2011 |  |  | OP | 1 | 2005 |  |  | OP | 1 | 1990 | Y | NG | CT | N/A | Industrial CHP | 2 |  |  |  | Complex
12981 | TX | 50973 | Motiva Enterprises Port Arthur Refinery | 2015 | 11 | GN42 | 37 | PS3 | Natural Gas Fired Combined Cycle | [6 empty] | 36 | 23034 |  | 280772 |  |  | 280772 |  | 280772 | [12 empty] | (RN) Recirculate: Natural Draft |  |  | Closed | Fresh | Surface | Lower Neches Valley Authority Canal |  | OP | 11 | 2011 |  |  | OP | 1 | 2005 |  |  | OP | 1 | 1990 | Y | NG | CT | N/A | Industrial CHP | 2 |  |  |  | Complex
12981 | TX | 50973 | Motiva Enterprises Port Arthur Refinery | 2015 | 12 | GN42 | 37 | PS3 | Natural Gas Fired Combined Cycle | [6 empty] | 36 | 0 |  | 0 |  |  | 0 |  | 0 | [12 empty] | (RN) Recirculate: Natural Draft |  |  | Closed | Fresh | Surface | Lower Neches Valley Authority Canal |  | OP | 11 | 2011 |  |  | OP | 1 | 2005 |  |  | OP | 1 | 1990 | Y | NG | CT | N/A | Industrial CHP | 2 |  |  |  | Complex
12981 | TX | 50973 | Motiva Enterprises Port Arthur Refinery | 2015 | 1 | GN43 | 37 | PS3 | Natural Gas Fired Combined Cycle | [6 empty] | 36 | 30818 |  | 348588 |  |  | 348588 |  | 348588 | [12 empty] | (RN) Recirculate: Natural Draft |  |  | Closed | Fresh | Surface | Lower Neches Valley Authority Canal |  | OP | 11 | 2011 |  |  | OP | 1 | 2005 |  |  | OP | 1 | 1990 | Y | NG | CT | N/A | Industrial CHP | 2 |  |  |  | Complex
12981 | TX | 50973 | Motiva Enterprises Port Arthur Refinery | 2015 | 2 | GN43 | 37 | PS3 | Natural Gas Fired Combined Cycle | [6 empty] | 36 | 27354 |  | 316271 |  |  | 316271 |  | 316271 | [12 empty] | (RN) Recirculate: Natural Draft |  |  | Closed | Fresh | Surface | Lower Neches Valley Authority Canal |  | OP | 11 | 2011 |  |  | OP | 1 | 2005 |  |  | OP | 1 | 1990 | Y | NG | CT | N/A | Industrial CHP | 2 |  |  |  | Complex
12981 | TX | 50973 | Motiva Enterprises Port Arthur Refinery | 2015 | 3 | GN43 | 37 | PS3 | Natural Gas Fired Combined Cycle | [6 empty] | 36 | 29176 |  | 342324 |  |  | 342324 |  | 342324 | [12 empty] | (RN) Recirculate: Natural Draft |  |  | Closed | Fresh | Surface | Lower Neches Valley Authority Canal |  | OP | 11 | 2011 |  |  | OP | 1 | 2005 |  |  | OP | 1 | 1990 | Y | NG | CT | N/A | Industrial CHP | 2 |  |  |  | Complex
12981 | TX | 50973 | Motiva Enterprises Port Arthur Refinery | 2015 | 4 | GN43 | 37 | PS3 | Natural Gas Fired Combined Cycle | [6 empty] | 36 | 27099 |  | 324249 |  |  | 324249 |  | 324249 | [12 empty] | (RN) Recirculate: Natural Draft |  |  | Closed | Fresh | Surface | Lower Neches Valley Authority Canal |  | OP | 11 | 2011 |  |  | OP | 1 | 2005 |  |  | OP | 1 | 1990 | Y | NG | CT | N/A | Industrial CHP | 2 |  |  |  | Complex
12981 | TX | 50973 | Motiva Enterprises Port Arthur Refinery | 2015 | 5 | GN43 | 37 | PS3 | Natural Gas Fired Combined Cycle | [6 empty] | 36 | 27341 |  | 332532 |  |  | 332532 |  | 332532 | [12 empty] | (RN) Recirculate: Natural Draft |  |  | Closed | Fresh | Surface | Lower Neches Valley Authority Canal |  | OP | 11 | 2011 |  |  | OP | 1 | 2005 |  |  | OP | 1 | 1990 | Y | NG | CT | N/A | Industrial CHP | 2 |  |  |  | Complex
12981 | TX | 50973 | Motiva Enterprises Port Arthur Refinery | 2015 | 6 | GN43 | 37 | PS3 | Natural Gas Fired Combined Cycle | [6 empty] | 36 | 25961 |  | 318311 |  |  | 318311 |  | 318311 | [12 empty] | (RN) Recirculate: Natural Draft |  |  | Closed | Fresh | Surface | Lower Neches Valley Authority Canal |  | OP | 11 | 2011 |  |  | OP | 1 | 2005 |  |  | OP | 1 | 1990 | Y | NG | CT | N/A | Industrial CHP | 2 |  |  |  | Complex
12981 | TX | 50973 | Motiva Enterprises Port Arthur Refinery | 2015 | 7 | GN43 | 37 | PS3 | Natural Gas Fired Combined Cycle | [6 empty] | 36 | 26517 |  | 327392 |  |  | 327392 |  | 327392 | [12 empty] | (RN) Recirculate: Natural Draft |  |  | Closed | Fresh | Surface | Lower Neches Valley Authority Canal |  | OP | 11 | 2011 |  |  | OP | 1 | 2005 |  |  | OP | 1 | 1990 | Y | NG | CT | N/A | Industrial CHP | 2 |  |  |  | Complex
12981 | TX | 50973 | Motiva Enterprises Port Arthur Refinery | 2015 | 8 | GN43 | 37 | PS3 | Natural Gas Fired Combined Cycle | [6 empty] | 36 | 22441 |  | 274839 |  |  | 274839 |  | 274839 | [12 empty] | (RN) Recirculate: Natural Draft |  |  | Closed | Fresh | Surface | Lower Neches Valley Authority Canal |  | OP | 11 | 2011 |  |  | OP | 1 | 2005 |  |  | OP | 1 | 1990 | Y | NG | CT | N/A | Industrial CHP | 2 |  |  |  | Complex
12981 | TX | 50973 | Motiva Enterprises Port Arthur Refinery | 2015 | 9 | GN43 | 37 | PS3 | Natural Gas Fired Combined Cycle | [6 empty] | 36 | 9246 |  | 112023 |  |  | 112023 |  | 112023 | [12 empty] | (RN) Recirculate: Natural Draft |  |  | Closed | Fresh | Surface | Lower Neches Valley Authority Canal |  | OP | 11 | 2011 |  |  | OP | 1 | 2005 |  |  | OP | 1 | 1990 | Y | NG | CT | N/A | Industrial CHP | 2 |  |  |  | Complex
12981 | TX | 50973 | Motiva Enterprises Port Arthur Refinery | 2015 | 10 | GN43 | 37 | PS3 | Natural Gas Fired Combined Cycle | [6 empty] | 36 | 28054 |  | 336219 |  |  | 336219 |  | 336219 | [12 empty] | (RN) Recirculate: Natural Draft |  |  | Closed | Fresh | Surface | Lower Neches Valley Authority Canal |  | OP | 11 | 2011 |  |  | OP | 1 | 2005 |  |  | OP | 1 | 1990 | Y | NG | CT | N/A | Industrial CHP | 2 |  |  |  | Complex
12981 | TX | 50973 | Motiva Enterprises Port Arthur Refinery | 2015 | 11 | GN43 | 37 | PS3 | Natural Gas Fired Combined Cycle | [6 empty] | 36 | 22368 |  | 268541 |  |  | 268541 |  | 268541 | [12 empty] | (RN) Recirculate: Natural Draft |  |  | Closed | Fresh | Surface | Lower Neches Valley Authority Canal |  | OP | 11 | 2011 |  |  | OP | 1 | 2005 |  |  | OP | 1 | 1990 | Y | NG | CT | N/A | Industrial CHP | 2 |  |  |  | Complex
12981 | TX | 50973 | Motiva Enterprises Port Arthur Refinery | 2015 | 12 | GN43 | 37 | PS3 | Natural Gas Fired Combined Cycle | [6 empty] | 36 | 29324 |  | 346102 |  |  | 346102 |  | 346102 | [12 empty] | (RN) Recirculate: Natural Draft |  |  | Closed | Fresh | Surface | Lower Neches Valley Authority Canal |  | OP | 11 | 2011 |  |  | OP | 1 | 2005 |  |  | OP | 1 | 1990 | Y | NG | CT | N/A | Industrial CHP | 2 |  |  |  | Complex
12981 | TX | 50973 | Motiva Enterprises Port Arthur Refinery | 2015 | 1 | GN44 | 37 | PS3 | Natural Gas Fired Combined Cycle | [6 empty] | 36 | 29601 |  | 350375 |  |  | 350375 |  | 350375 | [12 empty] | (RN) Recirculate: Natural Draft |  |  | Closed | Fresh | Surface | Lower Neches Valley Authority Canal |  | OP | 10 | 2011 |  |  | OP | 1 | 2005 |  |  | OP | 1 | 1990 | Y | NG | CT | N/A | Industrial CHP | 2 |  |  |  | Complex
12981 | TX | 50973 | Motiva Enterprises Port Arthur Refinery | 2015 | 2 | GN44 | 37 | PS3 | Natural Gas Fired Combined Cycle | [6 empty] | 36 | 26420 |  | 319809 |  |  | 319809 |  | 319809 | [12 empty] | (RN) Recirculate: Natural Draft |  |  | Closed | Fresh | Surface | Lower Neches Valley Authority Canal |  | OP | 10 | 2011 |  |  | OP | 1 | 2005 |  |  | OP | 1 | 1990 | Y | NG | CT | N/A | Industrial CHP | 2 |  |  |  | Complex
12981 | TX | 50973 | Motiva Enterprises Port Arthur Refinery | 2015 | 3 | GN44 | 37 | PS3 | Natural Gas Fired Combined Cycle | [6 empty] | 36 | 28144 |  | 344976 |  |  | 344976 |  | 344976 | [12 empty] | (RN) Recirculate: Natural Draft |  |  | Closed | Fresh | Surface | Lower Neches Valley Authority Canal |  | OP | 10 | 2011 |  |  | OP | 1 | 2005 |  |  | OP | 1 | 1990 | Y | NG | CT | N/A | Industrial CHP | 2 |  |  |  | Complex
12981 | TX | 50973 | Motiva Enterprises Port Arthur Refinery | 2015 | 4 | GN44 | 37 | PS3 | Natural Gas Fired Combined Cycle | [6 empty] | 36 | 25668 |  | 321568 |  |  | 321568 |  | 321568 | [12 empty] | (RN) Recirculate: Natural Draft |  |  | Closed | Fresh | Surface | Lower Neches Valley Authority Canal |  | OP | 10 | 2011 |  |  | OP | 1 | 2005 |  |  | OP | 1 | 1990 | Y | NG | CT | N/A | Industrial CHP | 2 |  |  |  | Complex
12981 | TX | 50973 | Motiva Enterprises Port Arthur Refinery | 2015 | 5 | GN44 | 37 | PS3 | Natural Gas Fired Combined Cycle | [6 empty] | 36 | 26545 |  | 335675 |  |  | 335675 |  | 335675 | [12 empty] | (RN) Recirculate: Natural Draft |  |  | Closed | Fresh | Surface | Lower Neches Valley Authority Canal |  | OP | 10 | 2011 |  |  | OP | 1 | 2005 |  |  | OP | 1 | 1990 | Y | NG | CT | N/A | Industrial CHP | 2 |  |  |  | Complex
12981 | TX | 50973 | Motiva Enterprises Port Arthur Refinery | 2015 | 6 | GN44 | 37 | PS3 | Natural Gas Fired Combined Cycle | [6 empty] | 36 | 25142 |  | 320613 |  |  | 320613 |  | 320613 | [12 empty] | (RN) Recirculate: Natural Draft |  |  | Closed | Fresh | Surface | Lower Neches Valley Authority Canal |  | OP | 10 | 2011 |  |  | OP | 1 | 2005 |  |  | OP | 1 | 1990 | Y | NG | CT | N/A | Industrial CHP | 2 |  |  |  | Complex
12981 | TX | 50973 | Motiva Enterprises Port Arthur Refinery | 2015 | 7 | GN44 | 37 | PS3 | Natural Gas Fired Combined Cycle | [6 empty] | 36 | 25396 |  | 326236 |  |  | 326236 |  | 326236 | [12 empty] | (RN) Recirculate: Natural Draft |  |  | Closed | Fresh | Surface | Lower Neches Valley Authority Canal |  | OP | 10 | 2011 |  |  | OP | 1 | 2005 |  |  | OP | 1 | 1990 | Y | NG | CT | N/A | Industrial CHP | 2 |  |  |  | Complex
12981 | TX | 50973 | Motiva Enterprises Port Arthur Refinery | 2015 | 8 | GN44 | 37 | PS3 | Natural Gas Fired Combined Cycle | [6 empty] | 36 | 25894 |  | 330661 |  |  | 330661 |  | 330661 | [12 empty] | (RN) Recirculate: Natural Draft |  |  | Closed | Fresh | Surface | Lower Neches Valley Authority Canal |  | OP | 10 | 2011 |  |  | OP | 1 | 2005 |  |  | OP | 1 | 1990 | Y | NG | CT | N/A | Industrial CHP | 2 |  |  |  | Complex
12981 | TX | 50973 | Motiva Enterprises Port Arthur Refinery | 2015 | 9 | GN44 | 37 | PS3 | Natural Gas Fired Combined Cycle | [6 empty] | 36 | 25346 |  | 319972 |  |  | 319972 |  | 319972 | [12 empty] | (RN) Recirculate: Natural Draft |  |  | Closed | Fresh | Surface | Lower Neches Valley Authority Canal |  | OP | 10 | 2011 |  |  | OP | 1 | 2005 |  |  | OP | 1 | 1990 | Y | NG | CT | N/A | Industrial CHP | 2 |  |  |  | Complex
12981 | TX | 50973 | Motiva Enterprises Port Arthur Refinery | 2015 | 10 | GN44 | 37 | PS3 | Natural Gas Fired Combined Cycle | [6 empty] | 36 | 26753 |  | 334390 |  |  | 334390 |  | 334390 | [12 empty] | (RN) Recirculate: Natural Draft |  |  | Closed | Fresh | Surface | Lower Neches Valley Authority Canal |  | OP | 10 | 2011 |  |  | OP | 1 | 2005 |  |  | OP | 1 | 1990 | Y | NG | CT | N/A | Industrial CHP | 2 |  |  |  | Complex
12981 | TX | 50973 | Motiva Enterprises Port Arthur Refinery | 2015 | 11 | GN44 | 37 | PS3 | Natural Gas Fired Combined Cycle | [6 empty] | 36 | 24340 |  | 306381 |  |  | 306381 |  | 306381 | [12 empty] | (RN) Recirculate: Natural Draft |  |  | Closed | Fresh | Surface | Lower Neches Valley Authority Canal |  | OP | 10 | 2011 |  |  | OP | 1 | 2005 |  |  | OP | 1 | 1990 | Y | NG | CT | N/A | Industrial CHP | 2 |  |  |  | Complex
12981 | TX | 50973 | Motiva Enterprises Port Arthur Refinery | 2015 | 12 | GN44 | 37 | PS3 | Natural Gas Fired Combined Cycle | [6 empty] | 36 | 27265 |  | 335909 |  |  | 335909 |  | 335909 | [12 empty] | (RN) Recirculate: Natural Draft |  |  | Closed | Fresh | Surface | Lower Neches Valley Authority Canal |  | OP | 10 | 2011 |  |  | OP | 1 | 2005 |  |  | OP | 1 | 1990 | Y | NG | CT | N/A | Industrial CHP | 2 |  |  |  | Complex
12981 | TX | 50973 | Motiva Enterprises Port Arthur Refinery | 2015 | 1 | GN31 | 41 | PS4 | Natural Gas Fired Combined Cycle | 8.4 | 6839 | [7 empty] | 182305 | 182305 | [6 empty] | 182305 | [9 empty] | (RN) Recirculate: Natural Draft |  |  | Closed | Fresh | Surface | Lower Neches Valley Authority Canal |  | OP | 6 | 1962 |  |  | OP | 1 | 2012 |  |  | OP | 9 | 2011 | Y | NG | CA | Y | Industrial CHP | 2 |  |  |  | Complex
12981 | TX | 50973 | Motiva Enterprises Port Arthur Refinery | 2015 | 2 | GN31 | 41 | PS4 | Natural Gas Fired Combined Cycle | 8.4 | 6183 | [7 empty] | 150081 | 150081 | [6 empty] | 150081 | [9 empty] | (RN) Recirculate: Natural Draft |  |  | Closed | Fresh | Surface | Lower Neches Valley Authority Canal |  | OP | 6 | 1962 |  |  | OP | 1 | 2012 |  |  | OP | 9 | 2011 | Y | NG | CA | Y | Industrial CHP | 2 |  |  |  | Complex
12981 | TX | 50973 | Motiva Enterprises Port Arthur Refinery | 2015 | 3 | GN31 | 41 | PS4 | Natural Gas Fired Combined Cycle | 8.4 | 7023 | [7 empty] | 92083 | 92083 | [6 empty] | 92083 | [9 empty] | (RN) Recirculate: Natural Draft |  |  | Closed | Fresh | Surface | Lower Neches Valley Authority Canal |  | OP | 6 | 1962 |  |  | OP | 1 | 2012 |  |  | OP | 9 | 2011 | Y | NG | CA | Y | Industrial CHP | 2 |  |  |  | Complex
12981 | TX | 50973 | Motiva Enterprises Port Arthur Refinery | 2015 | 4 | GN31 | 41 | PS4 | Natural Gas Fired Combined Cycle | 8.4 | 6783 | [7 empty] | 137607 | 137607 | [6 empty] | 137607 | [9 empty] | (RN) Recirculate: Natural Draft |  |  | Closed | Fresh | Surface | Lower Neches Valley Authority Canal |  | OP | 6 | 1962 |  |  | OP | 1 | 2012 |  |  | OP | 9 | 2011 | Y | NG | CA | Y | Industrial CHP | 2 |  |  |  | Complex
12981 | TX | 50973 | Motiva Enterprises Port Arthur Refinery | 2015 | 5 | GN31 | 41 | PS4 | Natural Gas Fired Combined Cycle | 8.4 | 3729 | [7 empty] | 197991 | 197991 | [6 empty] | 197991 | [9 empty] | (RN) Recirculate: Natural Draft |  |  | Closed | Fresh | Surface | Lower Neches Valley Authority Canal |  | OP | 6 | 1962 |  |  | OP | 1 | 2012 |  |  | OP | 9 | 2011 | Y | NG | CA | Y | Industrial CHP | 2 |  |  |  | Complex
12981 | TX | 50973 | Motiva Enterprises Port Arthur Refinery | 2015 | 6 | GN31 | 41 | PS4 | Natural Gas Fired Combined Cycle | 8.4 | 4427 | [7 empty] | 184352 | 184352 | [6 empty] | 184352 | [9 empty] | (RN) Recirculate: Natural Draft |  |  | Closed | Fresh | Surface | Lower Neches Valley Authority Canal |  | OP | 6 | 1962 |  |  | OP | 1 | 2012 |  |  | OP | 9 | 2011 | Y | NG | CA | Y | Industrial CHP | 2 |  |  |  | Complex
12981 | TX | 50973 | Motiva Enterprises Port Arthur Refinery | 2015 | 7 | GN31 | 41 | PS4 | Natural Gas Fired Combined Cycle | 8.4 | 5347 | [7 empty] | 155587 | 155587 | [6 empty] | 155587 | [9 empty] | (RN) Recirculate: Natural Draft |  |  | Closed | Fresh | Surface | Lower Neches Valley Authority Canal |  | OP | 6 | 1962 |  |  | OP | 1 | 2012 |  |  | OP | 9 | 2011 | Y | NG | CA | Y | Industrial CHP | 2 |  |  |  | Complex
12981 | TX | 50973 | Motiva Enterprises Port Arthur Refinery | 2015 | 8 | GN31 | 41 | PS4 | Natural Gas Fired Combined Cycle | 8.4 | 4018 | [7 empty] | 155563 | 155563 | [6 empty] | 155563 | [9 empty] | (RN) Recirculate: Natural Draft |  |  | Closed | Fresh | Surface | Lower Neches Valley Authority Canal |  | OP | 6 | 1962 |  |  | OP | 1 | 2012 |  |  | OP | 9 | 2011 | Y | NG | CA | Y | Industrial CHP | 2 |  |  |  | Complex
12981 | TX | 50973 | Motiva Enterprises Port Arthur Refinery | 2015 | 9 | GN31 | 41 | PS4 | Natural Gas Fired Combined Cycle | 8.4 | 6731 | [7 empty] | 191505 | 191505 | [6 empty] | 191505 | [9 empty] | (RN) Recirculate: Natural Draft |  |  | Closed | Fresh | Surface | Lower Neches Valley Authority Canal |  | OP | 6 | 1962 |  |  | OP | 1 | 2012 |  |  | OP | 9 | 2011 | Y | NG | CA | Y | Industrial CHP | 2 |  |  |  | Complex
12981 | TX | 50973 | Motiva Enterprises Port Arthur Refinery | 2015 | 10 | GN31 | 41 | PS4 | Natural Gas Fired Combined Cycle | 8.4 | 6277 | [7 empty] | 215501 | 215501 | [6 empty] | 215501 | [9 empty] | (RN) Recirculate: Natural Draft |  |  | Closed | Fresh | Surface | Lower Neches Valley Authority Canal |  | OP | 6 | 1962 |  |  | OP | 1 | 2012 |  |  | OP | 9 | 2011 | Y | NG | CA | Y | Industrial CHP | 2 |  |  |  | Complex
12981 | TX | 50973 | Motiva Enterprises Port Arthur Refinery | 2015 | 11 | GN31 | 41 | PS4 | Natural Gas Fired Combined Cycle | 8.4 | 5410 | [7 empty] | 209870 | 209870 | [6 empty] | 209870 | [9 empty] | (RN) Recirculate: Natural Draft |  |  | Closed | Fresh | Surface | Lower Neches Valley Authority Canal |  | OP | 6 | 1962 |  |  | OP | 1 | 2012 |  |  | OP | 9 | 2011 | Y | NG | CA | Y | Industrial CHP | 2 |  |  |  | Complex
12981 | TX | 50973 | Motiva Enterprises Port Arthur Refinery | 2015 | 12 | GN31 | 41 | PS4 | Natural Gas Fired Combined Cycle | 8.4 | 6033 | [7 empty] | 215599 | 215599 | [6 empty] | 215599 | [9 empty] | (RN) Recirculate: Natural Draft |  |  | Closed | Fresh | Surface | Lower Neches Valley Authority Canal |  | OP | 6 | 1962 |  |  | OP | 1 | 2012 |  |  | OP | 9 | 2011 | Y | NG | CA | Y | Industrial CHP | 2 |  |  |  | Complex
12981 | TX | 50973 | Motiva Enterprises Port Arthur Refinery | 2015 | 1 | GN32 | 41 | PS4 | Natural Gas Fired Combined Cycle | 10.5 | 8152 | [7 empty] | 182305 | 182305 | [6 empty] | 182305 | [9 empty] | (RN) Recirculate: Natural Draft |  |  | Closed | Fresh | Surface | Lower Neches Valley Authority Canal |  | OP | 6 | 1957 |  |  | OP | 1 | 2012 |  |  | OP | 9 | 2011 | Y | NG | CA | Y | Industrial CHP | 2 |  |  |  | Complex
12981 | TX | 50973 | Motiva Enterprises Port Arthur Refinery | 2015 | 2 | GN32 | 41 | PS4 | Natural Gas Fired Combined Cycle | 10.5 | 6372 | [7 empty] | 150081 | 150081 | [6 empty] | 150081 | [9 empty] | (RN) Recirculate: Natural Draft |  |  | Closed | Fresh | Surface | Lower Neches Valley Authority Canal |  | OP | 6 | 1957 |  |  | OP | 1 | 2012 |  |  | OP | 9 | 2011 | Y | NG | CA | Y | Industrial CHP | 2 |  |  |  | Complex
12981 | TX | 50973 | Motiva Enterprises Port Arthur Refinery | 2015 | 3 | GN32 | 41 | PS4 | Natural Gas Fired Combined Cycle | 10.5 | 7294 | [7 empty] | 92083 | 92083 | [6 empty] | 92083 | [9 empty] | (RN) Recirculate: Natural Draft |  |  | Closed | Fresh | Surface | Lower Neches Valley Authority Canal |  | OP | 6 | 1957 |  |  | OP | 1 | 2012 |  |  | OP | 9 | 2011 | Y | NG | CA | Y | Industrial CHP | 2 |  |  |  | Complex
12981 | TX | 50973 | Motiva Enterprises Port Arthur Refinery | 2015 | 4 | GN32 | 41 | PS4 | Natural Gas Fired Combined Cycle | 10.5 | 6337 | [7 empty] | 137607 | 137607 | [6 empty] | 137607 | [9 empty] | (RN) Recirculate: Natural Draft |  |  | Closed | Fresh | Surface | Lower Neches Valley Authority Canal |  | OP | 6 | 1957 |  |  | OP | 1 | 2012 |  |  | OP | 9 | 2011 | Y | NG | CA | Y | Industrial CHP | 2 |  |  |  | Complex
12981 | TX | 50973 | Motiva Enterprises Port Arthur Refinery | 2015 | 5 | GN32 | 41 | PS4 | Natural Gas Fired Combined Cycle | 10.5 | 4864 | [7 empty] | 197991 | 197991 | [6 empty] | 197991 | [9 empty] | (RN) Recirculate: Natural Draft |  |  | Closed | Fresh | Surface | Lower Neches Valley Authority Canal |  | OP | 6 | 1957 |  |  | OP | 1 | 2012 |  |  | OP | 9 | 2011 | Y | NG | CA | Y | Industrial CHP | 2 |  |  |  | Complex
12981 | TX | 50973 | Motiva Enterprises Port Arthur Refinery | 2015 | 6 | GN32 | 41 | PS4 | Natural Gas Fired Combined Cycle | 10.5 | 4040 | [7 empty] | 184352 | 184352 | [6 empty] | 184352 | [9 empty] | (RN) Recirculate: Natural Draft |  |  | Closed | Fresh | Surface | Lower Neches Valley Authority Canal |  | OP | 6 | 1957 |  |  | OP | 1 | 2012 |  |  | OP | 9 | 2011 | Y | NG | CA | Y | Industrial CHP | 2 |  |  |  | Complex
12981 | TX | 50973 | Motiva Enterprises Port Arthur Refinery | 2015 | 7 | GN32 | 41 | PS4 | Natural Gas Fired Combined Cycle | 10.5 | 4210 | [7 empty] | 155587 | 155587 | [6 empty] | 155587 | [9 empty] | (RN) Recirculate: Natural Draft |  |  | Closed | Fresh | Surface | Lower Neches Valley Authority Canal |  | OP | 6 | 1957 |  |  | OP | 1 | 2012 |  |  | OP | 9 | 2011 | Y | NG | CA | Y | Industrial CHP | 2 |  |  |  | Complex
12981 | TX | 50973 | Motiva Enterprises Port Arthur Refinery | 2015 | 8 | GN32 | 41 | PS4 | Natural Gas Fired Combined Cycle | 10.5 | 3393 | [7 empty] | 155563 | 155563 | [6 empty] | 155563 | [9 empty] | (RN) Recirculate: Natural Draft |  |  | Closed | Fresh | Surface | Lower Neches Valley Authority Canal |  | OP | 6 | 1957 |  |  | OP | 1 | 2012 |  |  | OP | 9 | 2011 | Y | NG | CA | Y | Industrial CHP | 2 |  |  |  | Complex
12981 | TX | 50973 | Motiva Enterprises Port Arthur Refinery | 2015 | 9 | GN32 | 41 | PS4 | Natural Gas Fired Combined Cycle | 10.5 | 0 | [7 empty] | 191505 | 191505 | [6 empty] | 191505 | [9 empty] | (RN) Recirculate: Natural Draft |  |  | Closed | Fresh | Surface | Lower Neches Valley Authority Canal |  | OP | 6 | 1957 |  |  | OP | 1 | 2012 |  |  | OP | 9 | 2011 | Y | NG | CA | Y | Industrial CHP | 2 |  |  |  | Complex
12981 | TX | 50973 | Motiva Enterprises Port Arthur Refinery | 2015 | 10 | GN32 | 41 | PS4 | Natural Gas Fired Combined Cycle | 10.5 | 1949 | [7 empty] | 215501 | 215501 | [6 empty] | 215501 | [9 empty] | (RN) Recirculate: Natural Draft |  |  | Closed | Fresh | Surface | Lower Neches Valley Authority Canal |  | OP | 6 | 1957 |  |  | OP | 1 | 2012 |  |  | OP | 9 | 2011 | Y | NG | CA | Y | Industrial CHP | 2 |  |  |  | Complex
12981 | TX | 50973 | Motiva Enterprises Port Arthur Refinery | 2015 | 11 | GN32 | 41 | PS4 | Natural Gas Fired Combined Cycle | 10.5 | 3573 | [7 empty] | 209870 | 209870 | [6 empty] | 209870 | [9 empty] | (RN) Recirculate: Natural Draft |  |  | Closed | Fresh | Surface | Lower Neches Valley Authority Canal |  | OP | 6 | 1957 |  |  | OP | 1 | 2012 |  |  | OP | 9 | 2011 | Y | NG | CA | Y | Industrial CHP | 2 |  |  |  | Complex
12981 | TX | 50973 | Motiva Enterprises Port Arthur Refinery | 2015 | 12 | GN32 | 41 | PS4 | Natural Gas Fired Combined Cycle | 10.5 | 6451 | [7 empty] | 215599 | 215599 | [6 empty] | 215599 | [9 empty] | (RN) Recirculate: Natural Draft |  |  | Closed | Fresh | Surface | Lower Neches Valley Authority Canal |  | OP | 6 | 1957 |  |  | OP | 1 | 2012 |  |  | OP | 9 | 2011 | Y | NG | CA | Y | Industrial CHP | 2 |  |  |  | Complex
12981 | TX | 50973 | Motiva Enterprises Port Arthur Refinery | 2015 | 1 | GN33 | 41 | PS4 | Natural Gas Fired Combined Cycle | 21.5 | 17683 | [7 empty] | 182305 | 182305 | [6 empty] | 182305 | [9 empty] | (RN) Recirculate: Natural Draft |  |  | Closed | Fresh | Surface | Lower Neches Valley Authority Canal |  | OP | 6 | 1978 |  |  | OP | 1 | 2012 |  |  | OP | 9 | 2011 | Y | NG | CA | Y | Industrial CHP | 2 |  |  |  | Complex
12981 | TX | 50973 | Motiva Enterprises Port Arthur Refinery | 2015 | 2 | GN33 | 41 | PS4 | Natural Gas Fired Combined Cycle | 21.5 | 14283 | [7 empty] | 150081 | 150081 | [6 empty] | 150081 | [9 empty] | (RN) Recirculate: Natural Draft |  |  | Closed | Fresh | Surface | Lower Neches Valley Authority Canal |  | OP | 6 | 1978 |  |  | OP | 1 | 2012 |  |  | OP | 9 | 2011 | Y | NG | CA | Y | Industrial CHP | 2 |  |  |  | Complex
12981 | TX | 50973 | Motiva Enterprises Port Arthur Refinery | 2015 | 3 | GN33 | 41 | PS4 | Natural Gas Fired Combined Cycle | 21.5 | 16821 | [7 empty] | 92083 | 92083 | [6 empty] | 92083 | [9 empty] | (RN) Recirculate: Natural Draft |  |  | Closed | Fresh | Surface | Lower Neches Valley Authority Canal |  | OP | 6 | 1978 |  |  | OP | 1 | 2012 |  |  | OP | 9 | 2011 | Y | NG | CA | Y | Industrial CHP | 2 |  |  |  | Complex
12981 | TX | 50973 | Motiva Enterprises Port Arthur Refinery | 2015 | 4 | GN33 | 41 | PS4 | Natural Gas Fired Combined Cycle | 21.5 | 16371 | [7 empty] | 137607 | 137607 | [6 empty] | 137607 | [9 empty] | (RN) Recirculate: Natural Draft |  |  | Closed | Fresh | Surface | Lower Neches Valley Authority Canal |  | OP | 6 | 1978 |  |  | OP | 1 | 2012 |  |  | OP | 9 | 2011 | Y | NG | CA | Y | Industrial CHP | 2 |  |  |  | Complex
12981 | TX | 50973 | Motiva Enterprises Port Arthur Refinery | 2015 | 5 | GN33 | 41 | PS4 | Natural Gas Fired Combined Cycle | 21.5 | 16097 | [7 empty] | 197991 | 197991 | [6 empty] | 197991 | [9 empty] | (RN) Recirculate: Natural Draft |  |  | Closed | Fresh | Surface | Lower Neches Valley Authority Canal |  | OP | 6 | 1978 |  |  | OP | 1 | 2012 |  |  | OP | 9 | 2011 | Y | NG | CA | Y | Industrial CHP | 2 |  |  |  | Complex
12981 | TX | 50973 | Motiva Enterprises Port Arthur Refinery | 2015 | 6 | GN33 | 41 | PS4 | Natural Gas Fired Combined Cycle | 21.5 | 14995 | [7 empty] | 184352 | 184352 | [6 empty] | 184352 | [9 empty] | (RN) Recirculate: Natural Draft |  |  | Closed | Fresh | Surface | Lower Neches Valley Authority Canal |  | OP | 6 | 1978 |  |  | OP | 1 | 2012 |  |  | OP | 9 | 2011 | Y | NG | CA | Y | Industrial CHP | 2 |  |  |  | Complex
12981 | TX | 50973 | Motiva Enterprises Port Arthur Refinery | 2015 | 7 | GN33 | 41 | PS4 | Natural Gas Fired Combined Cycle | 21.5 | 15811 | [7 empty] | 155587 | 155587 | [6 empty] | 155587 | [9 empty] | (RN) Recirculate: Natural Draft |  |  | Closed | Fresh | Surface | Lower Neches Valley Authority Canal |  | OP | 6 | 1978 |  |  | OP | 1 | 2012 |  |  | OP | 9 | 2011 | Y | NG | CA | Y | Industrial CHP | 2 |  |  |  | Complex
12981 | TX | 50973 | Motiva Enterprises Port Arthur Refinery | 2015 | 8 | GN33 | 41 | PS4 | Natural Gas Fired Combined Cycle | 21.5 | 18154 | [7 empty] | 155563 | 155563 | [6 empty] | 155563 | [9 empty] | (RN) Recirculate: Natural Draft |  |  | Closed | Fresh | Surface | Lower Neches Valley Authority Canal |  | OP | 6 | 1978 |  |  | OP | 1 | 2012 |  |  | OP | 9 | 2011 | Y | NG | CA | Y | Industrial CHP | 2 |  |  |  | Complex
12981 | TX | 50973 | Motiva Enterprises Port Arthur Refinery | 2015 | 9 | GN33 | 41 | PS4 | Natural Gas Fired Combined Cycle | 21.5 | 17972 | [7 empty] | 191505 | 191505 | [6 empty] | 191505 | [9 empty] | (RN) Recirculate: Natural Draft |  |  | Closed | Fresh | Surface | Lower Neches Valley Authority Canal |  | OP | 6 | 1978 |  |  | OP | 1 | 2012 |  |  | OP | 9 | 2011 | Y | NG | CA | Y | Industrial CHP | 2 |  |  |  | Complex
12981 | TX | 50973 | Motiva Enterprises Port Arthur Refinery | 2015 | 10 | GN33 | 41 | PS4 | Natural Gas Fired Combined Cycle | 21.5 | 18126 | [7 empty] | 215501 | 215501 | [6 empty] | 215501 | [9 empty] | (RN) Recirculate: Natural Draft |  |  | Closed | Fresh | Surface | Lower Neches Valley Authority Canal |  | OP | 6 | 1978 |  |  | OP | 1 | 2012 |  |  | OP | 9 | 2011 | Y | NG | CA | Y | Industrial CHP | 2 |  |  |  | Complex
12981 | TX | 50973 | Motiva Enterprises Port Arthur Refinery | 2015 | 11 | GN33 | 41 | PS4 | Natural Gas Fired Combined Cycle | 21.5 | 16264 | [7 empty] | 209870 | 209870 | [6 empty] | 209870 | [9 empty] | (RN) Recirculate: Natural Draft |  |  | Closed | Fresh | Surface | Lower Neches Valley Authority Canal |  | OP | 6 | 1978 |  |  | OP | 1 | 2012 |  |  | OP | 9 | 2011 | Y | NG | CA | Y | Industrial CHP | 2 |  |  |  | Complex
12981 | TX | 50973 | Motiva Enterprises Port Arthur Refinery | 2015 | 12 | GN33 | 41 | PS4 | Natural Gas Fired Combined Cycle | 21.5 | 6349 | [7 empty] | 215599 | 215599 | [6 empty] | 215599 | [9 empty] | (RN) Recirculate: Natural Draft |  |  | Closed | Fresh | Surface | Lower Neches Valley Authority Canal |  | OP | 6 | 1978 |  |  | OP | 1 | 2012 |  |  | OP | 9 | 2011 | Y | NG | CA | Y | Industrial CHP | 2 |  |  |  | Complex
12981 | TX | 50973 | Motiva Enterprises Port Arthur Refinery | 2015 | 1 | GN35 | 41 | PS4 | Natural Gas Fired Combined Cycle | [6 empty] | 39 | 20548 |  | 284175 |  |  | 284175 |  | 284175 | [12 empty] | (RN) Recirculate: Natural Draft |  |  | Closed | Fresh | Surface | Lower Neches Valley Authority Canal |  | OP | 12 | 1983 |  |  | OP | 1 | 2012 |  |  | OP | 9 | 2011 | Y | NG | CT | N/A | Industrial CHP | 2 |  |  |  | Complex
12981 | TX | 50973 | Motiva Enterprises Port Arthur Refinery | 2015 | 2 | GN35 | 41 | PS4 | Natural Gas Fired Combined Cycle | [6 empty] | 39 | 20287 |  | 280098 |  |  | 280098 |  | 280098 | [12 empty] | (RN) Recirculate: Natural Draft |  |  | Closed | Fresh | Surface | Lower Neches Valley Authority Canal |  | OP | 12 | 1983 |  |  | OP | 1 | 2012 |  |  | OP | 9 | 2011 | Y | NG | CT | N/A | Industrial CHP | 2 |  |  |  | Complex
12981 | TX | 50973 | Motiva Enterprises Port Arthur Refinery | 2015 | 3 | GN35 | 41 | PS4 | Natural Gas Fired Combined Cycle | [6 empty] | 39 | 21066 |  | 300745 |  |  | 300745 |  | 300745 | [12 empty] | (RN) Recirculate: Natural Draft |  |  | Closed | Fresh | Surface | Lower Neches Valley Authority Canal |  | OP | 12 | 1983 |  |  | OP | 1 | 2012 |  |  | OP | 9 | 2011 | Y | NG | CT | N/A | Industrial CHP | 2 |  |  |  | Complex
12981 | TX | 50973 | Motiva Enterprises Port Arthur Refinery | 2015 | 4 | GN35 | 41 | PS4 | Natural Gas Fired Combined Cycle | [6 empty] | 39 | 19187 |  | 283611 |  |  | 283611 |  | 283611 | [12 empty] | (RN) Recirculate: Natural Draft |  |  | Closed | Fresh | Surface | Lower Neches Valley Authority Canal |  | OP | 12 | 1983 |  |  | OP | 1 | 2012 |  |  | OP | 9 | 2011 | Y | NG | CT | N/A | Industrial CHP | 2 |  |  |  | Complex
12981 | TX | 50973 | Motiva Enterprises Port Arthur Refinery | 2015 | 5 | GN35 | 41 | PS4 | Natural Gas Fired Combined Cycle | [6 empty] | 39 | 19451 |  | 288905 |  |  | 288905 |  | 288905 | [12 empty] | (RN) Recirculate: Natural Draft |  |  | Closed | Fresh | Surface | Lower Neches Valley Authority Canal |  | OP | 12 | 1983 |  |  | OP | 1 | 2012 |  |  | OP | 9 | 2011 | Y | NG | CT | N/A | Industrial CHP | 2 |  |  |  | Complex
12981 | TX | 50973 | Motiva Enterprises Port Arthur Refinery | 2015 | 6 | GN35 | 41 | PS4 | Natural Gas Fired Combined Cycle | [6 empty] | 39 | 18566 |  | 277612 |  |  | 277612 |  | 277612 | [12 empty] | (RN) Recirculate: Natural Draft |  |  | Closed | Fresh | Surface | Lower Neches Valley Authority Canal |  | OP | 12 | 1983 |  |  | OP | 1 | 2012 |  |  | OP | 9 | 2011 | Y | NG | CT | N/A | Industrial CHP | 2 |  |  |  | Complex
12981 | TX | 50973 | Motiva Enterprises Port Arthur Refinery | 2015 | 7 | GN35 | 41 | PS4 | Natural Gas Fired Combined Cycle | [6 empty] | 39 | 18693 |  | 287086 |  |  | 287086 |  | 287086 | [12 empty] | (RN) Recirculate: Natural Draft |  |  | Closed | Fresh | Surface | Lower Neches Valley Authority Canal |  | OP | 12 | 1983 |  |  | OP | 1 | 2012 |  |  | OP | 9 | 2011 | Y | NG | CT | N/A | Industrial CHP | 2 |  |  |  | Complex
12981 | TX | 50973 | Motiva Enterprises Port Arthur Refinery | 2015 | 8 | GN35 | 41 | PS4 | Natural Gas Fired Combined Cycle | [6 empty] | 39 | 18834 |  | 288158 |  |  | 288158 |  | 288158 | [12 empty] | (RN) Recirculate: Natural Draft |  |  | Closed | Fresh | Surface | Lower Neches Valley Authority Canal |  | OP | 12 | 1983 |  |  | OP | 1 | 2012 |  |  | OP | 9 | 2011 | Y | NG | CT | N/A | Industrial CHP | 2 |  |  |  | Complex
12981 | TX | 50973 | Motiva Enterprises Port Arthur Refinery | 2015 | 9 | GN35 | 41 | PS4 | Natural Gas Fired Combined Cycle | [6 empty] | 39 | 18359 |  | 279701 |  |  | 279701 |  | 279701 | [12 empty] | (RN) Recirculate: Natural Draft |  |  | Closed | Fresh | Surface | Lower Neches Valley Authority Canal |  | OP | 12 | 1983 |  |  | OP | 1 | 2012 |  |  | OP | 9 | 2011 | Y | NG | CT | N/A | Industrial CHP | 2 |  |  |  | Complex
12981 | TX | 50973 | Motiva Enterprises Port Arthur Refinery | 2015 | 10 | GN35 | 41 | PS4 | Natural Gas Fired Combined Cycle | [6 empty] | 39 | 19366 |  | 286730 |  |  | 286730 |  | 286730 | [12 empty] | (RN) Recirculate: Natural Draft |  |  | Closed | Fresh | Surface | Lower Neches Valley Authority Canal |  | OP | 12 | 1983 |  |  | OP | 1 | 2012 |  |  | OP | 9 | 2011 | Y | NG | CT | N/A | Industrial CHP | 2 |  |  |  | Complex
12981 | TX | 50973 | Motiva Enterprises Port Arthur Refinery | 2015 | 11 | GN35 | 41 | PS4 | Natural Gas Fired Combined Cycle | [6 empty] | 39 | 6911 |  | 263638 |  |  | 263638 |  | 263638 | [12 empty] | (RN) Recirculate: Natural Draft |  |  | Closed | Fresh | Surface | Lower Neches Valley Authority Canal |  | OP | 12 | 1983 |  |  | OP | 1 | 2012 |  |  | OP | 9 | 2011 | Y | NG | CT | N/A | Industrial CHP | 2 |  |  |  | Complex
12981 | TX | 50973 | Motiva Enterprises Port Arthur Refinery | 2015 | 12 | GN35 | 41 | PS4 | Natural Gas Fired Combined Cycle | [6 empty] | 39 | 18384 |  | 277403 |  |  | 277403 |  | 277403 | [12 empty] | (RN) Recirculate: Natural Draft |  |  | Closed | Fresh | Surface | Lower Neches Valley Authority Canal |  | OP | 12 | 1983 |  |  | OP | 1 | 2012 |  |  | OP | 9 | 2011 | Y | NG | CT | N/A | Industrial CHP | 2 |  |  |  | Complex
12981 | TX | 50973 | Motiva Enterprises Port Arthur Refinery | 2015 | 1 | GN41 | 41 | PS4 | Natural Gas Fired Combined Cycle | [6 empty] | 36 | 24558 |  | 293930 |  |  | 293930 |  | 293930 | [12 empty] | (RN) Recirculate: Natural Draft |  |  | Closed | Fresh | Surface | Lower Neches Valley Authority Canal |  | OP | 12 | 2011 |  |  | OP | 1 | 2012 |  |  | OP | 9 | 2011 | Y | NG | CT | N/A | Industrial CHP | 2 |  |  |  | Complex
12981 | TX | 50973 | Motiva Enterprises Port Arthur Refinery | 2015 | 2 | GN41 | 41 | PS4 | Natural Gas Fired Combined Cycle | [6 empty] | 36 | 21028 |  | 256312 |  |  | 256312 |  | 256312 | [12 empty] | (RN) Recirculate: Natural Draft |  |  | Closed | Fresh | Surface | Lower Neches Valley Authority Canal |  | OP | 12 | 2011 |  |  | OP | 1 | 2012 |  |  | OP | 9 | 2011 | Y | NG | CT | N/A | Industrial CHP | 2 |  |  |  | Complex
12981 | TX | 50973 | Motiva Enterprises Port Arthur Refinery | 2015 | 3 | GN41 | 41 | PS4 | Natural Gas Fired Combined Cycle | [6 empty] | 36 | 12460 |  | 138414 |  |  | 138414 |  | 138414 | [12 empty] | (RN) Recirculate: Natural Draft |  |  | Closed | Fresh | Surface | Lower Neches Valley Authority Canal |  | OP | 12 | 2011 |  |  | OP | 1 | 2012 |  |  | OP | 9 | 2011 | Y | NG | CT | N/A | Industrial CHP | 2 |  |  |  | Complex
12981 | TX | 50973 | Motiva Enterprises Port Arthur Refinery | 2015 | 4 | GN41 | 41 | PS4 | Natural Gas Fired Combined Cycle | [6 empty] | 36 | 22552 |  | 140094 |  |  | 140094 |  | 140094 | [12 empty] | (RN) Recirculate: Natural Draft |  |  | Closed | Fresh | Surface | Lower Neches Valley Authority Canal |  | OP | 12 | 2011 |  |  | OP | 1 | 2012 |  |  | OP | 9 | 2011 | Y | NG | CT | N/A | Industrial CHP | 2 |  |  |  | Complex
12981 | TX | 50973 | Motiva Enterprises Port Arthur Refinery | 2015 | 5 | GN41 | 41 | PS4 | Natural Gas Fired Combined Cycle | [6 empty] | 36 | 27811 |  | 325680 |  |  | 325680 |  | 325680 | [12 empty] | (RN) Recirculate: Natural Draft |  |  | Closed | Fresh | Surface | Lower Neches Valley Authority Canal |  | OP | 12 | 2011 |  |  | OP | 1 | 2012 |  |  | OP | 9 | 2011 | Y | NG | CT | N/A | Industrial CHP | 2 |  |  |  | Complex
12981 | TX | 50973 | Motiva Enterprises Port Arthur Refinery | 2015 | 6 | GN41 | 41 | PS4 | Natural Gas Fired Combined Cycle | [6 empty] | 36 | 26370 |  | 310729 |  |  | 310729 |  | 310729 | [12 empty] | (RN) Recirculate: Natural Draft |  |  | Closed | Fresh | Surface | Lower Neches Valley Authority Canal |  | OP | 12 | 2011 |  |  | OP | 1 | 2012 |  |  | OP | 9 | 2011 | Y | NG | CT | N/A | Industrial CHP | 2 |  |  |  | Complex
12981 | TX | 50973 | Motiva Enterprises Port Arthur Refinery | 2015 | 7 | GN41 | 41 | PS4 | Natural Gas Fired Combined Cycle | [6 empty] | 36 | 20558 |  | 244340 |  |  | 244340 |  | 244340 | [12 empty] | (RN) Recirculate: Natural Draft |  |  | Closed | Fresh | Surface | Lower Neches Valley Authority Canal |  | OP | 12 | 2011 |  |  | OP | 1 | 2012 |  |  | OP | 9 | 2011 | Y | NG | CT | N/A | Industrial CHP | 2 |  |  |  | Complex
12981 | TX | 50973 | Motiva Enterprises Port Arthur Refinery | 2015 | 8 | GN41 | 41 | PS4 | Natural Gas Fired Combined Cycle | [6 empty] | 36 | 17059 |  | 202568 |  |  | 202568 |  | 202568 | [12 empty] | (RN) Recirculate: Natural Draft |  |  | Closed | Fresh | Surface | Lower Neches Valley Authority Canal |  | OP | 12 | 2011 |  |  | OP | 1 | 2012 |  |  | OP | 9 | 2011 | Y | NG | CT | N/A | Industrial CHP | 2 |  |  |  | Complex
12981 | TX | 50973 | Motiva Enterprises Port Arthur Refinery | 2015 | 9 | GN41 | 41 | PS4 | Natural Gas Fired Combined Cycle | [6 empty] | 36 | 25090 |  | 304067 |  |  | 304067 |  | 304067 | [12 empty] | (RN) Recirculate: Natural Draft |  |  | Closed | Fresh | Surface | Lower Neches Valley Authority Canal |  | OP | 12 | 2011 |  |  | OP | 1 | 2012 |  |  | OP | 9 | 2011 | Y | NG | CT | N/A | Industrial CHP | 2 |  |  |  | Complex
12981 | TX | 50973 | Motiva Enterprises Port Arthur Refinery | 2015 | 10 | GN41 | 41 | PS4 | Natural Gas Fired Combined Cycle | [6 empty] | 36 | 28392 |  | 336020 |  |  | 336020 |  | 336020 | [12 empty] | (RN) Recirculate: Natural Draft |  |  | Closed | Fresh | Surface | Lower Neches Valley Authority Canal |  | OP | 12 | 2011 |  |  | OP | 1 | 2012 |  |  | OP | 9 | 2011 | Y | NG | CT | N/A | Industrial CHP | 2 |  |  |  | Complex
12981 | TX | 50973 | Motiva Enterprises Port Arthur Refinery | 2015 | 11 | GN41 | 41 | PS4 | Natural Gas Fired Combined Cycle | [6 empty] | 36 | 28098 |  | 328729 |  |  | 328729 |  | 328729 | [12 empty] | (RN) Recirculate: Natural Draft |  |  | Closed | Fresh | Surface | Lower Neches Valley Authority Canal |  | OP | 12 | 2011 |  |  | OP | 1 | 2012 |  |  | OP | 9 | 2011 | Y | NG | CT | N/A | Industrial CHP | 2 |  |  |  | Complex
12981 | TX | 50973 | Motiva Enterprises Port Arthur Refinery | 2015 | 12 | GN41 | 41 | PS4 | Natural Gas Fired Combined Cycle | [6 empty] | 36 | 29712 |  | 344608 |  |  | 344608 |  | 344608 | [12 empty] | (RN) Recirculate: Natural Draft |  |  | Closed | Fresh | Surface | Lower Neches Valley Authority Canal |  | OP | 12 | 2011 |  |  | OP | 1 | 2012 |  |  | OP | 9 | 2011 | Y | NG | CT | N/A | Industrial CHP | 2 |  |  |  | Complex
12981 | TX | 50973 | Motiva Enterprises Port Arthur Refinery | 2015 | 1 | GN42 | 41 | PS4 | Natural Gas Fired Combined Cycle | [6 empty] | 36 | 29617 |  | 335115 |  |  | 335115 |  | 335115 | [12 empty] | (RN) Recirculate: Natural Draft |  |  | Closed | Fresh | Surface | Lower Neches Valley Authority Canal |  | OP | 11 | 2011 |  |  | OP | 1 | 2012 |  |  | OP | 9 | 2011 | Y | NG | CT | N/A | Industrial CHP | 2 |  |  |  | Complex
12981 | TX | 50973 | Motiva Enterprises Port Arthur Refinery | 2015 | 2 | GN42 | 41 | PS4 | Natural Gas Fired Combined Cycle | [6 empty] | 36 | 25341 |  | 295465 |  |  | 295465 |  | 295465 | [12 empty] | (RN) Recirculate: Natural Draft |  |  | Closed | Fresh | Surface | Lower Neches Valley Authority Canal |  | OP | 11 | 2011 |  |  | OP | 1 | 2012 |  |  | OP | 9 | 2011 | Y | NG | CT | N/A | Industrial CHP | 2 |  |  |  | Complex
12981 | TX | 50973 | Motiva Enterprises Port Arthur Refinery | 2015 | 3 | GN42 | 41 | PS4 | Natural Gas Fired Combined Cycle | [6 empty] | 36 | 26803 |  | 317167 |  |  | 317167 |  | 317167 | [12 empty] | (RN) Recirculate: Natural Draft |  |  | Closed | Fresh | Surface | Lower Neches Valley Authority Canal |  | OP | 11 | 2011 |  |  | OP | 1 | 2012 |  |  | OP | 9 | 2011 | Y | NG | CT | N/A | Industrial CHP | 2 |  |  |  | Complex
12981 | TX | 50973 | Motiva Enterprises Port Arthur Refinery | 2015 | 4 | GN42 | 41 | PS4 | Natural Gas Fired Combined Cycle | [6 empty] | 36 | 24390 |  | 293014 |  |  | 293014 |  | 293014 | [12 empty] | (RN) Recirculate: Natural Draft |  |  | Closed | Fresh | Surface | Lower Neches Valley Authority Canal |  | OP | 11 | 2011 |  |  | OP | 1 | 2012 |  |  | OP | 9 | 2011 | Y | NG | CT | N/A | Industrial CHP | 2 |  |  |  | Complex
12981 | TX | 50973 | Motiva Enterprises Port Arthur Refinery | 2015 | 5 | GN42 | 41 | PS4 | Natural Gas Fired Combined Cycle | [6 empty] | 36 | 25306 |  | 306460 |  |  | 306460 |  | 306460 | [12 empty] | (RN) Recirculate: Natural Draft |  |  | Closed | Fresh | Surface | Lower Neches Valley Authority Canal |  | OP | 11 | 2011 |  |  | OP | 1 | 2012 |  |  | OP | 9 | 2011 | Y | NG | CT | N/A | Industrial CHP | 2 |  |  |  | Complex
12981 | TX | 50973 | Motiva Enterprises Port Arthur Refinery | 2015 | 6 | GN42 | 41 | PS4 | Natural Gas Fired Combined Cycle | [6 empty] | 36 | 23295 |  | 287218 |  |  | 287218 |  | 287218 | [12 empty] | (RN) Recirculate: Natural Draft |  |  | Closed | Fresh | Surface | Lower Neches Valley Authority Canal |  | OP | 11 | 2011 |  |  | OP | 1 | 2012 |  |  | OP | 9 | 2011 | Y | NG | CT | N/A | Industrial CHP | 2 |  |  |  | Complex
12981 | TX | 50973 | Motiva Enterprises Port Arthur Refinery | 2015 | 7 | GN42 | 41 | PS4 | Natural Gas Fired Combined Cycle | [6 empty] | 36 | 23775 |  | 295392 |  |  | 295392 |  | 295392 | [12 empty] | (RN) Recirculate: Natural Draft |  |  | Closed | Fresh | Surface | Lower Neches Valley Authority Canal |  | OP | 11 | 2011 |  |  | OP | 1 | 2012 |  |  | OP | 9 | 2011 | Y | NG | CT | N/A | Industrial CHP | 2 |  |  |  | Complex
12981 | TX | 50973 | Motiva Enterprises Port Arthur Refinery | 2015 | 8 | GN42 | 41 | PS4 | Natural Gas Fired Combined Cycle | [6 empty] | 36 | 23817 |  | 295769 |  |  | 295769 |  | 295769 | [12 empty] | (RN) Recirculate: Natural Draft |  |  | Closed | Fresh | Surface | Lower Neches Valley Authority Canal |  | OP | 11 | 2011 |  |  | OP | 1 | 2012 |  |  | OP | 9 | 2011 | Y | NG | CT | N/A | Industrial CHP | 2 |  |  |  | Complex
12981 | TX | 50973 | Motiva Enterprises Port Arthur Refinery | 2015 | 9 | GN42 | 41 | PS4 | Natural Gas Fired Combined Cycle | [6 empty] | 36 | 23048 |  | 285648 |  |  | 285648 |  | 285648 | [12 empty] | (RN) Recirculate: Natural Draft |  |  | Closed | Fresh | Surface | Lower Neches Valley Authority Canal |  | OP | 11 | 2011 |  |  | OP | 1 | 2012 |  |  | OP | 9 | 2011 | Y | NG | CT | N/A | Industrial CHP | 2 |  |  |  | Complex
12981 | TX | 50973 | Motiva Enterprises Port Arthur Refinery | 2015 | 10 | GN42 | 41 | PS4 | Natural Gas Fired Combined Cycle | [6 empty] | 36 | 21952 |  | 269141 |  |  | 269141 |  | 269141 | [12 empty] | (RN) Recirculate: Natural Draft |  |  | Closed | Fresh | Surface | Lower Neches Valley Authority Canal |  | OP | 11 | 2011 |  |  | OP | 1 | 2012 |  |  | OP | 9 | 2011 | Y | NG | CT | N/A | Industrial CHP | 2 |  |  |  | Complex
12981 | TX | 50973 | Motiva Enterprises Port Arthur Refinery | 2015 | 11 | GN42 | 41 | PS4 | Natural Gas Fired Combined Cycle | [6 empty] | 36 | 23034 |  | 280772 |  |  | 280772 |  | 280772 | [12 empty] | (RN) Recirculate: Natural Draft |  |  | Closed | Fresh | Surface | Lower Neches Valley Authority Canal |  | OP | 11 | 2011 |  |  | OP | 1 | 2012 |  |  | OP | 9 | 2011 | Y | NG | CT | N/A | Industrial CHP | 2 |  |  |  | Complex
12981 | TX | 50973 | Motiva Enterprises Port Arthur Refinery | 2015 | 12 | GN42 | 41 | PS4 | Natural Gas Fired Combined Cycle | [6 empty] | 36 | 0 |  | 0 |  |  | 0 |  | 0 | [12 empty] | (RN) Recirculate: Natural Draft |  |  | Closed | Fresh | Surface | Lower Neches Valley Authority Canal |  | OP | 11 | 2011 |  |  | OP | 1 | 2012 |  |  | OP | 9 | 2011 | Y | NG | CT | N/A | Industrial CHP | 2 |  |  |  | Complex
12981 | TX | 50973 | Motiva Enterprises Port Arthur Refinery | 2015 | 1 | GN43 | 41 | PS4 | Natural Gas Fired Combined Cycle | [6 empty] | 36 | 30818 |  | 348588 |  |  | 348588 |  | 348588 | [12 empty] | (RN) Recirculate: Natural Draft |  |  | Closed | Fresh | Surface | Lower Neches Valley Authority Canal |  | OP | 11 | 2011 |  |  | OP | 1 | 2012 |  |  | OP | 9 | 2011 | Y | NG | CT | N/A | Industrial CHP | 2 |  |  |  | Complex
12981 | TX | 50973 | Motiva Enterprises Port Arthur Refinery | 2015 | 2 | GN43 | 41 | PS4 | Natural Gas Fired Combined Cycle | [6 empty] | 36 | 27354 |  | 316271 |  |  | 316271 |  | 316271 | [12 empty] | (RN) Recirculate: Natural Draft |  |  | Closed | Fresh | Surface | Lower Neches Valley Authority Canal |  | OP | 11 | 2011 |  |  | OP | 1 | 2012 |  |  | OP | 9 | 2011 | Y | NG | CT | N/A | Industrial CHP | 2 |  |  |  | Complex
12981 | TX | 50973 | Motiva Enterprises Port Arthur Refinery | 2015 | 3 | GN43 | 41 | PS4 | Natural Gas Fired Combined Cycle | [6 empty] | 36 | 29176 |  | 342324 |  |  | 342324 |  | 342324 | [12 empty] | (RN) Recirculate: Natural Draft |  |  | Closed | Fresh | Surface | Lower Neches Valley Authority Canal |  | OP | 11 | 2011 |  |  | OP | 1 | 2012 |  |  | OP | 9 | 2011 | Y | NG | CT | N/A | Industrial CHP | 2 |  |  |  | Complex
12981 | TX | 50973 | Motiva Enterprises Port Arthur Refinery | 2015 | 4 | GN43 | 41 | PS4 | Natural Gas Fired Combined Cycle | [6 empty] | 36 | 27099 |  | 324249 |  |  | 324249 |  | 324249 | [12 empty] | (RN) Recirculate: Natural Draft |  |  | Closed | Fresh | Surface | Lower Neches Valley Authority Canal |  | OP | 11 | 2011 |  |  | OP | 1 | 2012 |  |  | OP | 9 | 2011 | Y | NG | CT | N/A | Industrial CHP | 2 |  |  |  | Complex
12981 | TX | 50973 | Motiva Enterprises Port Arthur Refinery | 2015 | 5 | GN43 | 41 | PS4 | Natural Gas Fired Combined Cycle | [6 empty] | 36 | 27341 |  | 332532 |  |  | 332532 |  | 332532 | [12 empty] | (RN) Recirculate: Natural Draft |  |  | Closed | Fresh | Surface | Lower Neches Valley Authority Canal |  | OP | 11 | 2011 |  |  | OP | 1 | 2012 |  |  | OP | 9 | 2011 | Y | NG | CT | N/A | Industrial CHP | 2 |  |  |  | Complex
12981 | TX | 50973 | Motiva Enterprises Port Arthur Refinery | 2015 | 6 | GN43 | 41 | PS4 | Natural Gas Fired Combined Cycle | [6 empty] | 36 | 25961 |  | 318311 |  |  | 318311 |  | 318311 | [12 empty] | (RN) Recirculate: Natural Draft |  |  | Closed | Fresh | Surface | Lower Neches Valley Authority Canal |  | OP | 11 | 2011 |  |  | OP | 1 | 2012 |  |  | OP | 9 | 2011 | Y | NG | CT | N/A | Industrial CHP | 2 |  |  |  | Complex
12981 | TX | 50973 | Motiva Enterprises Port Arthur Refinery | 2015 | 7 | GN43 | 41 | PS4 | Natural Gas Fired Combined Cycle | [6 empty] | 36 | 26517 |  | 327392 |  |  | 327392 |  | 327392 | [12 empty] | (RN) Recirculate: Natural Draft |  |  | Closed | Fresh | Surface | Lower Neches Valley Authority Canal |  | OP | 11 | 2011 |  |  | OP | 1 | 2012 |  |  | OP | 9 | 2011 | Y | NG | CT | N/A | Industrial CHP | 2 |  |  |  | Complex
12981 | TX | 50973 | Motiva Enterprises Port Arthur Refinery | 2015 | 8 | GN43 | 41 | PS4 | Natural Gas Fired Combined Cycle | [6 empty] | 36 | 22441 |  | 274839 |  |  | 274839 |  | 274839 | [12 empty] | (RN) Recirculate: Natural Draft |  |  | Closed | Fresh | Surface | Lower Neches Valley Authority Canal |  | OP | 11 | 2011 |  |  | OP | 1 | 2012 |  |  | OP | 9 | 2011 | Y | NG | CT | N/A | Industrial CHP | 2 |  |  |  | Complex
12981 | TX | 50973 | Motiva Enterprises Port Arthur Refinery | 2015 | 9 | GN43 | 41 | PS4 | Natural Gas Fired Combined Cycle | [6 empty] | 36 | 9246 |  | 112023 |  |  | 112023 |  | 112023 | [12 empty] | (RN) Recirculate: Natural Draft |  |  | Closed | Fresh | Surface | Lower Neches Valley Authority Canal |  | OP | 11 | 2011 |  |  | OP | 1 | 2012 |  |  | OP | 9 | 2011 | Y | NG | CT | N/A | Industrial CHP | 2 |  |  |  | Complex
12981 | TX | 50973 | Motiva Enterprises Port Arthur Refinery | 2015 | 10 | GN43 | 41 | PS4 | Natural Gas Fired Combined Cycle | [6 empty] | 36 | 28054 |  | 336219 |  |  | 336219 |  | 336219 | [12 empty] | (RN) Recirculate: Natural Draft |  |  | Closed | Fresh | Surface | Lower Neches Valley Authority Canal |  | OP | 11 | 2011 |  |  | OP | 1 | 2012 |  |  | OP | 9 | 2011 | Y | NG | CT | N/A | Industrial CHP | 2 |  |  |  | Complex
12981 | TX | 50973 | Motiva Enterprises Port Arthur Refinery | 2015 | 11 | GN43 | 41 | PS4 | Natural Gas Fired Combined Cycle | [6 empty] | 36 | 22368 |  | 268541 |  |  | 268541 |  | 268541 | [12 empty] | (RN) Recirculate: Natural Draft |  |  | Closed | Fresh | Surface | Lower Neches Valley Authority Canal |  | OP | 11 | 2011 |  |  | OP | 1 | 2012 |  |  | OP | 9 | 2011 | Y | NG | CT | N/A | Industrial CHP | 2 |  |  |  | Complex
12981 | TX | 50973 | Motiva Enterprises Port Arthur Refinery | 2015 | 12 | GN43 | 41 | PS4 | Natural Gas Fired Combined Cycle | [6 empty] | 36 | 29324 |  | 346102 |  |  | 346102 |  | 346102 | [12 empty] | (RN) Recirculate: Natural Draft |  |  | Closed | Fresh | Surface | Lower Neches Valley Authority Canal |  | OP | 11 | 2011 |  |  | OP | 1 | 2012 |  |  | OP | 9 | 2011 | Y | NG | CT | N/A | Industrial CHP | 2 |  |  |  | Complex
12981 | TX | 50973 | Motiva Enterprises Port Arthur Refinery | 2015 | 1 | GN44 | 41 | PS4 | Natural Gas Fired Combined Cycle | [6 empty] | 36 | 29601 |  | 350375 |  |  | 350375 |  | 350375 | [12 empty] | (RN) Recirculate: Natural Draft |  |  | Closed | Fresh | Surface | Lower Neches Valley Authority Canal |  | OP | 10 | 2011 |  |  | OP | 1 | 2012 |  |  | OP | 9 | 2011 | Y | NG | CT | N/A | Industrial CHP | 2 |  |  |  | Complex
12981 | TX | 50973 | Motiva Enterprises Port Arthur Refinery | 2015 | 2 | GN44 | 41 | PS4 | Natural Gas Fired Combined Cycle | [6 empty] | 36 | 26420 |  | 319809 |  |  | 319809 |  | 319809 | [12 empty] | (RN) Recirculate: Natural Draft |  |  | Closed | Fresh | Surface | Lower Neches Valley Authority Canal |  | OP | 10 | 2011 |  |  | OP | 1 | 2012 |  |  | OP | 9 | 2011 | Y | NG | CT | N/A | Industrial CHP | 2 |  |  |  | Complex
12981 | TX | 50973 | Motiva Enterprises Port Arthur Refinery | 2015 | 3 | GN44 | 41 | PS4 | Natural Gas Fired Combined Cycle | [6 empty] | 36 | 28144 |  | 344976 |  |  | 344976 |  | 344976 | [12 empty] | (RN) Recirculate: Natural Draft |  |  | Closed | Fresh | Surface | Lower Neches Valley Authority Canal |  | OP | 10 | 2011 |  |  | OP | 1 | 2012 |  |  | OP | 9 | 2011 | Y | NG | CT | N/A | Industrial CHP | 2 |  |  |  | Complex
12981 | TX | 50973 | Motiva Enterprises Port Arthur Refinery | 2015 | 4 | GN44 | 41 | PS4 | Natural Gas Fired Combined Cycle | [6 empty] | 36 | 25668 |  | 321568 |  |  | 321568 |  | 321568 | [12 empty] | (RN) Recirculate: Natural Draft |  |  | Closed | Fresh | Surface | Lower Neches Valley Authority Canal |  | OP | 10 | 2011 |  |  | OP | 1 | 2012 |  |  | OP | 9 | 2011 | Y | NG | CT | N/A | Industrial CHP | 2 |  |  |  | Complex
12981 | TX | 50973 | Motiva Enterprises Port Arthur Refinery | 2015 | 5 | GN44 | 41 | PS4 | Natural Gas Fired Combined Cycle | [6 empty] | 36 | 26545 |  | 335675 |  |  | 335675 |  | 335675 | [12 empty] | (RN) Recirculate: Natural Draft |  |  | Closed | Fresh | Surface | Lower Neches Valley Authority Canal |  | OP | 10 | 2011 |  |  | OP | 1 | 2012 |  |  | OP | 9 | 2011 | Y | NG | CT | N/A | Industrial CHP | 2 |  |  |  | Complex
12981 | TX | 50973 | Motiva Enterprises Port Arthur Refinery | 2015 | 6 | GN44 | 41 | PS4 | Natural Gas Fired Combined Cycle | [6 empty] | 36 | 25142 |  | 320613 |  |  | 320613 |  | 320613 | [12 empty] | (RN) Recirculate: Natural Draft |  |  | Closed | Fresh | Surface | Lower Neches Valley Authority Canal |  | OP | 10 | 2011 |  |  | OP | 1 | 2012 |  |  | OP | 9 | 2011 | Y | NG | CT | N/A | Industrial CHP | 2 |  |  |  | Complex
12981 | TX | 50973 | Motiva Enterprises Port Arthur Refinery | 2015 | 7 | GN44 | 41 | PS4 | Natural Gas Fired Combined Cycle | [6 empty] | 36 | 25396 |  | 326236 |  |  | 326236 |  | 326236 | [12 empty] | (RN) Recirculate: Natural Draft |  |  | Closed | Fresh | Surface | Lower Neches Valley Authority Canal |  | OP | 10 | 2011 |  |  | OP | 1 | 2012 |  |  | OP | 9 | 2011 | Y | NG | CT | N/A | Industrial CHP | 2 |  |  |  | Complex
12981 | TX | 50973 | Motiva Enterprises Port Arthur Refinery | 2015 | 8 | GN44 | 41 | PS4 | Natural Gas Fired Combined Cycle | [6 empty] | 36 | 25894 |  | 330661 |  |  | 330661 |  | 330661 | [12 empty] | (RN) Recirculate: Natural Draft |  |  | Closed | Fresh | Surface | Lower Neches Valley Authority Canal |  | OP | 10 | 2011 |  |  | OP | 1 | 2012 |  |  | OP | 9 | 2011 | Y | NG | CT | N/A | Industrial CHP | 2 |  |  |  | Complex
12981 | TX | 50973 | Motiva Enterprises Port Arthur Refinery | 2015 | 9 | GN44 | 41 | PS4 | Natural Gas Fired Combined Cycle | [6 empty] | 36 | 25346 |  | 319972 |  |  | 319972 |  | 319972 | [12 empty] | (RN) Recirculate: Natural Draft |  |  | Closed | Fresh | Surface | Lower Neches Valley Authority Canal |  | OP | 10 | 2011 |  |  | OP | 1 | 2012 |  |  | OP | 9 | 2011 | Y | NG | CT | N/A | Industrial CHP | 2 |  |  |  | Complex
12981 | TX | 50973 | Motiva Enterprises Port Arthur Refinery | 2015 | 10 | GN44 | 41 | PS4 | Natural Gas Fired Combined Cycle | [6 empty] | 36 | 26753 |  | 334390 |  |  | 334390 |  | 334390 | [12 empty] | (RN) Recirculate: Natural Draft |  |  | Closed | Fresh | Surface | Lower Neches Valley Authority Canal |  | OP | 10 | 2011 |  |  | OP | 1 | 2012 |  |  | OP | 9 | 2011 | Y | NG | CT | N/A | Industrial CHP | 2 |  |  |  | Complex
12981 | TX | 50973 | Motiva Enterprises Port Arthur Refinery | 2015 | 11 | GN44 | 41 | PS4 | Natural Gas Fired Combined Cycle | [6 empty] | 36 | 24340 |  | 306381 |  |  | 306381 |  | 306381 | [12 empty] | (RN) Recirculate: Natural Draft |  |  | Closed | Fresh | Surface | Lower Neches Valley Authority Canal |  | OP | 10 | 2011 |  |  | OP | 1 | 2012 |  |  | OP | 9 | 2011 | Y | NG | CT | N/A | Industrial CHP | 2 |  |  |  | Complex
12981 | TX | 50973 | Motiva Enterprises Port Arthur Refinery | 2015 | 12 | GN44 | 41 | PS4 | Natural Gas Fired Combined Cycle | [6 empty] | 36 | 27265 |  | 335909 |  |  | 335909 |  | 335909 | [12 empty] | (RN) Recirculate: Natural Draft |  |  | Closed | Fresh | Surface | Lower Neches Valley Authority Canal |  | OP | 10 | 2011 |  |  | OP | 1 | 2012 |  |  | OP | 9 | 2011 | Y | NG | CT | N/A | Industrial CHP | 2 |  |  |  | Complex
12981 | TX | 50973 | Motiva Enterprises Port Arthur Refinery | 2015 | 1 | GN31 | 42 | PS4 | Natural Gas Fired Combined Cycle | 8.4 | 6839 | [7 empty] | 134195 | 134195 | [6 empty] | 134195 | [9 empty] | (RN) Recirculate: Natural Draft |  |  | Closed | Fresh | Surface | Lower Neches Valley Authority Canal |  | OP | 6 | 1962 |  |  | OP | 1 | 2012 |  |  | OP | 9 | 2011 | Y | NG | CA | Y | Industrial CHP | 2 |  |  |  | Complex
12981 | TX | 50973 | Motiva Enterprises Port Arthur Refinery | 2015 | 2 | GN31 | 42 | PS4 | Natural Gas Fired Combined Cycle | 8.4 | 6183 | [7 empty] | 138051 | 138051 | [6 empty] | 138051 | [9 empty] | (RN) Recirculate: Natural Draft |  |  | Closed | Fresh | Surface | Lower Neches Valley Authority Canal |  | OP | 6 | 1962 |  |  | OP | 1 | 2012 |  |  | OP | 9 | 2011 | Y | NG | CA | Y | Industrial CHP | 2 |  |  |  | Complex
12981 | TX | 50973 | Motiva Enterprises Port Arthur Refinery | 2015 | 3 | GN31 | 42 | PS4 | Natural Gas Fired Combined Cycle | 8.4 | 7023 | [7 empty] | 185419 | 185419 | [6 empty] | 185419 | [9 empty] | (RN) Recirculate: Natural Draft |  |  | Closed | Fresh | Surface | Lower Neches Valley Authority Canal |  | OP | 6 | 1962 |  |  | OP | 1 | 2012 |  |  | OP | 9 | 2011 | Y | NG | CA | Y | Industrial CHP | 2 |  |  |  | Complex
12981 | TX | 50973 | Motiva Enterprises Port Arthur Refinery | 2015 | 4 | GN31 | 42 | PS4 | Natural Gas Fired Combined Cycle | 8.4 | 6783 | [7 empty] | 359749 | 359749 | [6 empty] | 359749 | [9 empty] | (RN) Recirculate: Natural Draft |  |  | Closed | Fresh | Surface | Lower Neches Valley Authority Canal |  | OP | 6 | 1962 |  |  | OP | 1 | 2012 |  |  | OP | 9 | 2011 | Y | NG | CA | Y | Industrial CHP | 2 |  |  |  | Complex
12981 | TX | 50973 | Motiva Enterprises Port Arthur Refinery | 2015 | 5 | GN31 | 42 | PS4 | Natural Gas Fired Combined Cycle | 8.4 | 3729 | [7 empty] | 195619 | 195619 | [6 empty] | 195619 | [9 empty] | (RN) Recirculate: Natural Draft |  |  | Closed | Fresh | Surface | Lower Neches Valley Authority Canal |  | OP | 6 | 1962 |  |  | OP | 1 | 2012 |  |  | OP | 9 | 2011 | Y | NG | CA | Y | Industrial CHP | 2 |  |  |  | Complex
12981 | TX | 50973 | Motiva Enterprises Port Arthur Refinery | 2015 | 6 | GN31 | 42 | PS4 | Natural Gas Fired Combined Cycle | 8.4 | 4427 | [7 empty] | 176257 | 176257 | [6 empty] | 176257 | [9 empty] | (RN) Recirculate: Natural Draft |  |  | Closed | Fresh | Surface | Lower Neches Valley Authority Canal |  | OP | 6 | 1962 |  |  | OP | 1 | 2012 |  |  | OP | 9 | 2011 | Y | NG | CA | Y | Industrial CHP | 2 |  |  |  | Complex
12981 | TX | 50973 | Motiva Enterprises Port Arthur Refinery | 2015 | 7 | GN31 | 42 | PS4 | Natural Gas Fired Combined Cycle | 8.4 | 5347 | [7 empty] | 164147 | 164147 | [6 empty] | 164147 | [9 empty] | (RN) Recirculate: Natural Draft |  |  | Closed | Fresh | Surface | Lower Neches Valley Authority Canal |  | OP | 6 | 1962 |  |  | OP | 1 | 2012 |  |  | OP | 9 | 2011 | Y | NG | CA | Y | Industrial CHP | 2 |  |  |  | Complex
12981 | TX | 50973 | Motiva Enterprises Port Arthur Refinery | 2015 | 8 | GN31 | 42 | PS4 | Natural Gas Fired Combined Cycle | 8.4 | 4018 | [7 empty] | 159032 | 159032 | [6 empty] | 159032 | [9 empty] | (RN) Recirculate: Natural Draft |  |  | Closed | Fresh | Surface | Lower Neches Valley Authority Canal |  | OP | 6 | 1962 |  |  | OP | 1 | 2012 |  |  | OP | 9 | 2011 | Y | NG | CA | Y | Industrial CHP | 2 |  |  |  | Complex
12981 | TX | 50973 | Motiva Enterprises Port Arthur Refinery | 2015 | 9 | GN31 | 42 | PS4 | Natural Gas Fired Combined Cycle | 8.4 | 6731 | [7 empty] | 135459 | 135459 | [6 empty] | 135459 | [9 empty] | (RN) Recirculate: Natural Draft |  |  | Closed | Fresh | Surface | Lower Neches Valley Authority Canal |  | OP | 6 | 1962 |  |  | OP | 1 | 2012 |  |  | OP | 9 | 2011 | Y | NG | CA | Y | Industrial CHP | 2 |  |  |  | Complex
12981 | TX | 50973 | Motiva Enterprises Port Arthur Refinery | 2015 | 10 | GN31 | 42 | PS4 | Natural Gas Fired Combined Cycle | 8.4 | 6277 | [7 empty] | 130319 | 130319 | [6 empty] | 130319 | [9 empty] | (RN) Recirculate: Natural Draft |  |  | Closed | Fresh | Surface | Lower Neches Valley Authority Canal |  | OP | 6 | 1962 |  |  | OP | 1 | 2012 |  |  | OP | 9 | 2011 | Y | NG | CA | Y | Industrial CHP | 2 |  |  |  | Complex
12981 | TX | 50973 | Motiva Enterprises Port Arthur Refinery | 2015 | 11 | GN31 | 42 | PS4 | Natural Gas Fired Combined Cycle | 8.4 | 5410 | [7 empty] | 135876 | 135876 | [6 empty] | 135876 | [9 empty] | (RN) Recirculate: Natural Draft |  |  | Closed | Fresh | Surface | Lower Neches Valley Authority Canal |  | OP | 6 | 1962 |  |  | OP | 1 | 2012 |  |  | OP | 9 | 2011 | Y | NG | CA | Y | Industrial CHP | 2 |  |  |  | Complex
12981 | TX | 50973 | Motiva Enterprises Port Arthur Refinery | 2015 | 12 | GN31 | 42 | PS4 | Natural Gas Fired Combined Cycle | 8.4 | 6033 | [7 empty] | 0 | 0 | [6 empty] | 0 | [9 empty] | (RN) Recirculate: Natural Draft |  |  | Closed | Fresh | Surface | Lower Neches Valley Authority Canal |  | OP | 6 | 1962 |  |  | OP | 1 | 2012 |  |  | OP | 9 | 2011 | Y | NG | CA | Y | Industrial CHP | 2 |  |  |  | Complex
12981 | TX | 50973 | Motiva Enterprises Port Arthur Refinery | 2015 | 1 | GN32 | 42 | PS4 | Natural Gas Fired Combined Cycle | 10.5 | 8152 | [7 empty] | 134195 | 134195 | [6 empty] | 134195 | [9 empty] | (RN) Recirculate: Natural Draft |  |  | Closed | Fresh | Surface | Lower Neches Valley Authority Canal |  | OP | 6 | 1957 |  |  | OP | 1 | 2012 |  |  | OP | 9 | 2011 | Y | NG | CA | Y | Industrial CHP | 2 |  |  |  | Complex
12981 | TX | 50973 | Motiva Enterprises Port Arthur Refinery | 2015 | 2 | GN32 | 42 | PS4 | Natural Gas Fired Combined Cycle | 10.5 | 6372 | [7 empty] | 138051 | 138051 | [6 empty] | 138051 | [9 empty] | (RN) Recirculate: Natural Draft |  |  | Closed | Fresh | Surface | Lower Neches Valley Authority Canal |  | OP | 6 | 1957 |  |  | OP | 1 | 2012 |  |  | OP | 9 | 2011 | Y | NG | CA | Y | Industrial CHP | 2 |  |  |  | Complex
12981 | TX | 50973 | Motiva Enterprises Port Arthur Refinery | 2015 | 3 | GN32 | 42 | PS4 | Natural Gas Fired Combined Cycle | 10.5 | 7294 | [7 empty] | 185419 | 185419 | [6 empty] | 185419 | [9 empty] | (RN) Recirculate: Natural Draft |  |  | Closed | Fresh | Surface | Lower Neches Valley Authority Canal |  | OP | 6 | 1957 |  |  | OP | 1 | 2012 |  |  | OP | 9 | 2011 | Y | NG | CA | Y | Industrial CHP | 2 |  |  |  | Complex
12981 | TX | 50973 | Motiva Enterprises Port Arthur Refinery | 2015 | 4 | GN32 | 42 | PS4 | Natural Gas Fired Combined Cycle | 10.5 | 6337 | [7 empty] | 359749 | 359749 | [6 empty] | 359749 | [9 empty] | (RN) Recirculate: Natural Draft |  |  | Closed | Fresh | Surface | Lower Neches Valley Authority Canal |  | OP | 6 | 1957 |  |  | OP | 1 | 2012 |  |  | OP | 9 | 2011 | Y | NG | CA | Y | Industrial CHP | 2 |  |  |  | Complex
12981 | TX | 50973 | Motiva Enterprises Port Arthur Refinery | 2015 | 5 | GN32 | 42 | PS4 | Natural Gas Fired Combined Cycle | 10.5 | 4864 | [7 empty] | 195619 | 195619 | [6 empty] | 195619 | [9 empty] | (RN) Recirculate: Natural Draft |  |  | Closed | Fresh | Surface | Lower Neches Valley Authority Canal |  | OP | 6 | 1957 |  |  | OP | 1 | 2012 |  |  | OP | 9 | 2011 | Y | NG | CA | Y | Industrial CHP | 2 |  |  |  | Complex
12981 | TX | 50973 | Motiva Enterprises Port Arthur Refinery | 2015 | 6 | GN32 | 42 | PS4 | Natural Gas Fired Combined Cycle | 10.5 | 4040 | [7 empty] | 176257 | 176257 | [6 empty] | 176257 | [9 empty] | (RN) Recirculate: Natural Draft |  |  | Closed | Fresh | Surface | Lower Neches Valley Authority Canal |  | OP | 6 | 1957 |  |  | OP | 1 | 2012 |  |  | OP | 9 | 2011 | Y | NG | CA | Y | Industrial CHP | 2 |  |  |  | Complex
12981 | TX | 50973 | Motiva Enterprises Port Arthur Refinery | 2015 | 7 | GN32 | 42 | PS4 | Natural Gas Fired Combined Cycle | 10.5 | 4210 | [7 empty] | 164147 | 164147 | [6 empty] | 164147 | [9 empty] | (RN) Recirculate: Natural Draft |  |  | Closed | Fresh | Surface | Lower Neches Valley Authority Canal |  | OP | 6 | 1957 |  |  | OP | 1 | 2012 |  |  | OP | 9 | 2011 | Y | NG | CA | Y | Industrial CHP | 2 |  |  |  | Complex
12981 | TX | 50973 | Motiva Enterprises Port Arthur Refinery | 2015 | 8 | GN32 | 42 | PS4 | Natural Gas Fired Combined Cycle | 10.5 | 3393 | [7 empty] | 159032 | 159032 | [6 empty] | 159032 | [9 empty] | (RN) Recirculate: Natural Draft |  |  | Closed | Fresh | Surface | Lower Neches Valley Authority Canal |  | OP | 6 | 1957 |  |  | OP | 1 | 2012 |  |  | OP | 9 | 2011 | Y | NG | CA | Y | Industrial CHP | 2 |  |  |  | Complex
12981 | TX | 50973 | Motiva Enterprises Port Arthur Refinery | 2015 | 9 | GN32 | 42 | PS4 | Natural Gas Fired Combined Cycle | 10.5 | 0 | [7 empty] | 135459 | 135459 | [6 empty] | 135459 | [9 empty] | (RN) Recirculate: Natural Draft |  |  | Closed | Fresh | Surface | Lower Neches Valley Authority Canal |  | OP | 6 | 1957 |  |  | OP | 1 | 2012 |  |  | OP | 9 | 2011 | Y | NG | CA | Y | Industrial CHP | 2 |  |  |  | Complex
12981 | TX | 50973 | Motiva Enterprises Port Arthur Refinery | 2015 | 10 | GN32 | 42 | PS4 | Natural Gas Fired Combined Cycle | 10.5 | 1949 | [7 empty] | 130319 | 130319 | [6 empty] | 130319 | [9 empty] | (RN) Recirculate: Natural Draft |  |  | Closed | Fresh | Surface | Lower Neches Valley Authority Canal |  | OP | 6 | 1957 |  |  | OP | 1 | 2012 |  |  | OP | 9 | 2011 | Y | NG | CA | Y | Industrial CHP | 2 |  |  |  | Complex
12981 | TX | 50973 | Motiva Enterprises Port Arthur Refinery | 2015 | 11 | GN32 | 42 | PS4 | Natural Gas Fired Combined Cycle | 10.5 | 3573 | [7 empty] | 135876 | 135876 | [6 empty] | 135876 | [9 empty] | (RN) Recirculate: Natural Draft |  |  | Closed | Fresh | Surface | Lower Neches Valley Authority Canal |  | OP | 6 | 1957 |  |  | OP | 1 | 2012 |  |  | OP | 9 | 2011 | Y | NG | CA | Y | Industrial CHP | 2 |  |  |  | Complex
12981 | TX | 50973 | Motiva Enterprises Port Arthur Refinery | 2015 | 12 | GN32 | 42 | PS4 | Natural Gas Fired Combined Cycle | 10.5 | 6451 | [7 empty] | 0 | 0 | [6 empty] | 0 | [9 empty] | (RN) Recirculate: Natural Draft |  |  | Closed | Fresh | Surface | Lower Neches Valley Authority Canal |  | OP | 6 | 1957 |  |  | OP | 1 | 2012 |  |  | OP | 9 | 2011 | Y | NG | CA | Y | Industrial CHP | 2 |  |  |  | Complex
12981 | TX | 50973 | Motiva Enterprises Port Arthur Refinery | 2015 | 1 | GN33 | 42 | PS4 | Natural Gas Fired Combined Cycle | 21.5 | 17683 | [7 empty] | 134195 | 134195 | [6 empty] | 134195 | [9 empty] | (RN) Recirculate: Natural Draft |  |  | Closed | Fresh | Surface | Lower Neches Valley Authority Canal |  | OP | 6 | 1978 |  |  | OP | 1 | 2012 |  |  | OP | 9 | 2011 | Y | NG | CA | Y | Industrial CHP | 2 |  |  |  | Complex
12981 | TX | 50973 | Motiva Enterprises Port Arthur Refinery | 2015 | 2 | GN33 | 42 | PS4 | Natural Gas Fired Combined Cycle | 21.5 | 14283 | [7 empty] | 138051 | 138051 | [6 empty] | 138051 | [9 empty] | (RN) Recirculate: Natural Draft |  |  | Closed | Fresh | Surface | Lower Neches Valley Authority Canal |  | OP | 6 | 1978 |  |  | OP | 1 | 2012 |  |  | OP | 9 | 2011 | Y | NG | CA | Y | Industrial CHP | 2 |  |  |  | Complex
12981 | TX | 50973 | Motiva Enterprises Port Arthur Refinery | 2015 | 3 | GN33 | 42 | PS4 | Natural Gas Fired Combined Cycle | 21.5 | 16821 | [7 empty] | 185419 | 185419 | [6 empty] | 185419 | [9 empty] | (RN) Recirculate: Natural Draft |  |  | Closed | Fresh | Surface | Lower Neches Valley Authority Canal |  | OP | 6 | 1978 |  |  | OP | 1 | 2012 |  |  | OP | 9 | 2011 | Y | NG | CA | Y | Industrial CHP | 2 |  |  |  | Complex
12981 | TX | 50973 | Motiva Enterprises Port Arthur Refinery | 2015 | 4 | GN33 | 42 | PS4 | Natural Gas Fired Combined Cycle | 21.5 | 16371 | [7 empty] | 359749 | 359749 | [6 empty] | 359749 | [9 empty] | (RN) Recirculate: Natural Draft |  |  | Closed | Fresh | Surface | Lower Neches Valley Authority Canal |  | OP | 6 | 1978 |  |  | OP | 1 | 2012 |  |  | OP | 9 | 2011 | Y | NG | CA | Y | Industrial CHP | 2 |  |  |  | Complex
12981 | TX | 50973 | Motiva Enterprises Port Arthur Refinery | 2015 | 5 | GN33 | 42 | PS4 | Natural Gas Fired Combined Cycle | 21.5 | 16097 | [7 empty] | 195619 | 195619 | [6 empty] | 195619 | [9 empty] | (RN) Recirculate: Natural Draft |  |  | Closed | Fresh | Surface | Lower Neches Valley Authority Canal |  | OP | 6 | 1978 |  |  | OP | 1 | 2012 |  |  | OP | 9 | 2011 | Y | NG | CA | Y | Industrial CHP | 2 |  |  |  | Complex
12981 | TX | 50973 | Motiva Enterprises Port Arthur Refinery | 2015 | 6 | GN33 | 42 | PS4 | Natural Gas Fired Combined Cycle | 21.5 | 14995 | [7 empty] | 176257 | 176257 | [6 empty] | 176257 | [9 empty] | (RN) Recirculate: Natural Draft |  |  | Closed | Fresh | Surface | Lower Neches Valley Authority Canal |  | OP | 6 | 1978 |  |  | OP | 1 | 2012 |  |  | OP | 9 | 2011 | Y | NG | CA | Y | Industrial CHP | 2 |  |  |  | Complex
12981 | TX | 50973 | Motiva Enterprises Port Arthur Refinery | 2015 | 7 | GN33 | 42 | PS4 | Natural Gas Fired Combined Cycle | 21.5 | 15811 | [7 empty] | 164147 | 164147 | [6 empty] | 164147 | [9 empty] | (RN) Recirculate: Natural Draft |  |  | Closed | Fresh | Surface | Lower Neches Valley Authority Canal |  | OP | 6 | 1978 |  |  | OP | 1 | 2012 |  |  | OP | 9 | 2011 | Y | NG | CA | Y | Industrial CHP | 2 |  |  |  | Complex
12981 | TX | 50973 | Motiva Enterprises Port Arthur Refinery | 2015 | 8 | GN33 | 42 | PS4 | Natural Gas Fired Combined Cycle | 21.5 | 18154 | [7 empty] | 159032 | 159032 | [6 empty] | 159032 | [9 empty] | (RN) Recirculate: Natural Draft |  |  | Closed | Fresh | Surface | Lower Neches Valley Authority Canal |  | OP | 6 | 1978 |  |  | OP | 1 | 2012 |  |  | OP | 9 | 2011 | Y | NG | CA | Y | Industrial CHP | 2 |  |  |  | Complex
12981 | TX | 50973 | Motiva Enterprises Port Arthur Refinery | 2015 | 9 | GN33 | 42 | PS4 | Natural Gas Fired Combined Cycle | 21.5 | 17972 | [7 empty] | 135459 | 135459 | [6 empty] | 135459 | [9 empty] | (RN) Recirculate: Natural Draft |  |  | Closed | Fresh | Surface | Lower Neches Valley Authority Canal |  | OP | 6 | 1978 |  |  | OP | 1 | 2012 |  |  | OP | 9 | 2011 | Y | NG | CA | Y | Industrial CHP | 2 |  |  |  | Complex
12981 | TX | 50973 | Motiva Enterprises Port Arthur Refinery | 2015 | 10 | GN33 | 42 | PS4 | Natural Gas Fired Combined Cycle | 21.5 | 18126 | [7 empty] | 130319 | 130319 | [6 empty] | 130319 | [9 empty] | (RN) Recirculate: Natural Draft |  |  | Closed | Fresh | Surface | Lower Neches Valley Authority Canal |  | OP | 6 | 1978 |  |  | OP | 1 | 2012 |  |  | OP | 9 | 2011 | Y | NG | CA | Y | Industrial CHP | 2 |  |  |  | Complex
12981 | TX | 50973 | Motiva Enterprises Port Arthur Refinery | 2015 | 11 | GN33 | 42 | PS4 | Natural Gas Fired Combined Cycle | 21.5 | 16264 | [7 empty] | 135876 | 135876 | [6 empty] | 135876 | [9 empty] | (RN) Recirculate: Natural Draft |  |  | Closed | Fresh | Surface | Lower Neches Valley Authority Canal |  | OP | 6 | 1978 |  |  | OP | 1 | 2012 |  |  | OP | 9 | 2011 | Y | NG | CA | Y | Industrial CHP | 2 |  |  |  | Complex
12981 | TX | 50973 | Motiva Enterprises Port Arthur Refinery | 2015 | 12 | GN33 | 42 | PS4 | Natural Gas Fired Combined Cycle | 21.5 | 6349 | [7 empty] | 0 | 0 | [6 empty] | 0 | [9 empty] | (RN) Recirculate: Natural Draft |  |  | Closed | Fresh | Surface | Lower Neches Valley Authority Canal |  | OP | 6 | 1978 |  |  | OP | 1 | 2012 |  |  | OP | 9 | 2011 | Y | NG | CA | Y | Industrial CHP | 2 |  |  |  | Complex
12981 | TX | 50973 | Motiva Enterprises Port Arthur Refinery | 2015 | 1 | GN35 | 42 | PS4 | Natural Gas Fired Combined Cycle | [6 empty] | 39 | 20548 |  | 284175 |  |  | 284175 |  | 284175 | [12 empty] | (RN) Recirculate: Natural Draft |  |  | Closed | Fresh | Surface | Lower Neches Valley Authority Canal |  | OP | 12 | 1983 |  |  | OP | 1 | 2012 |  |  | OP | 9 | 2011 | Y | NG | CT | N/A | Industrial CHP | 2 |  |  |  | Complex
12981 | TX | 50973 | Motiva Enterprises Port Arthur Refinery | 2015 | 2 | GN35 | 42 | PS4 | Natural Gas Fired Combined Cycle | [6 empty] | 39 | 20287 |  | 280098 |  |  | 280098 |  | 280098 | [12 empty] | (RN) Recirculate: Natural Draft |  |  | Closed | Fresh | Surface | Lower Neches Valley Authority Canal |  | OP | 12 | 1983 |  |  | OP | 1 | 2012 |  |  | OP | 9 | 2011 | Y | NG | CT | N/A | Industrial CHP | 2 |  |  |  | Complex
12981 | TX | 50973 | Motiva Enterprises Port Arthur Refinery | 2015 | 3 | GN35 | 42 | PS4 | Natural Gas Fired Combined Cycle | [6 empty] | 39 | 21066 |  | 300745 |  |  | 300745 |  | 300745 | [12 empty] | (RN) Recirculate: Natural Draft |  |  | Closed | Fresh | Surface | Lower Neches Valley Authority Canal |  | OP | 12 | 1983 |  |  | OP | 1 | 2012 |  |  | OP | 9 | 2011 | Y | NG | CT | N/A | Industrial CHP | 2 |  |  |  | Complex
12981 | TX | 50973 | Motiva Enterprises Port Arthur Refinery | 2015 | 4 | GN35 | 42 | PS4 | Natural Gas Fired Combined Cycle | [6 empty] | 39 | 19187 |  | 283611 |  |  | 283611 |  | 283611 | [12 empty] | (RN) Recirculate: Natural Draft |  |  | Closed | Fresh | Surface | Lower Neches Valley Authority Canal |  | OP | 12 | 1983 |  |  | OP | 1 | 2012 |  |  | OP | 9 | 2011 | Y | NG | CT | N/A | Industrial CHP | 2 |  |  |  | Complex
12981 | TX | 50973 | Motiva Enterprises Port Arthur Refinery | 2015 | 5 | GN35 | 42 | PS4 | Natural Gas Fired Combined Cycle | [6 empty] | 39 | 19451 |  | 288905 |  |  | 288905 |  | 288905 | [12 empty] | (RN) Recirculate: Natural Draft |  |  | Closed | Fresh | Surface | Lower Neches Valley Authority Canal |  | OP | 12 | 1983 |  |  | OP | 1 | 2012 |  |  | OP | 9 | 2011 | Y | NG | CT | N/A | Industrial CHP | 2 |  |  |  | Complex
12981 | TX | 50973 | Motiva Enterprises Port Arthur Refinery | 2015 | 6 | GN35 | 42 | PS4 | Natural Gas Fired Combined Cycle | [6 empty] | 39 | 18566 |  | 277612 |  |  | 277612 |  | 277612 | [12 empty] | (RN) Recirculate: Natural Draft |  |  | Closed | Fresh | Surface | Lower Neches Valley Authority Canal |  | OP | 12 | 1983 |  |  | OP | 1 | 2012 |  |  | OP | 9 | 2011 | Y | NG | CT | N/A | Industrial CHP | 2 |  |  |  | Complex
12981 | TX | 50973 | Motiva Enterprises Port Arthur Refinery | 2015 | 7 | GN35 | 42 | PS4 | Natural Gas Fired Combined Cycle | [6 empty] | 39 | 18693 |  | 287086 |  |  | 287086 |  | 287086 | [12 empty] | (RN) Recirculate: Natural Draft |  |  | Closed | Fresh | Surface | Lower Neches Valley Authority Canal |  | OP | 12 | 1983 |  |  | OP | 1 | 2012 |  |  | OP | 9 | 2011 | Y | NG | CT | N/A | Industrial CHP | 2 |  |  |  | Complex
12981 | TX | 50973 | Motiva Enterprises Port Arthur Refinery | 2015 | 8 | GN35 | 42 | PS4 | Natural Gas Fired Combined Cycle | [6 empty] | 39 | 18834 |  | 288158 |  |  | 288158 |  | 288158 | [12 empty] | (RN) Recirculate: Natural Draft |  |  | Closed | Fresh | Surface | Lower Neches Valley Authority Canal |  | OP | 12 | 1983 |  |  | OP | 1 | 2012 |  |  | OP | 9 | 2011 | Y | NG | CT | N/A | Industrial CHP | 2 |  |  |  | Complex
12981 | TX | 50973 | Motiva Enterprises Port Arthur Refinery | 2015 | 9 | GN35 | 42 | PS4 | Natural Gas Fired Combined Cycle | [6 empty] | 39 | 18359 |  | 279701 |  |  | 279701 |  | 279701 | [12 empty] | (RN) Recirculate: Natural Draft |  |  | Closed | Fresh | Surface | Lower Neches Valley Authority Canal |  | OP | 12 | 1983 |  |  | OP | 1 | 2012 |  |  | OP | 9 | 2011 | Y | NG | CT | N/A | Industrial CHP | 2 |  |  |  | Complex
12981 | TX | 50973 | Motiva Enterprises Port Arthur Refinery | 2015 | 10 | GN35 | 42 | PS4 | Natural Gas Fired Combined Cycle | [6 empty] | 39 | 19366 |  | 286730 |  |  | 286730 |  | 286730 | [12 empty] | (RN) Recirculate: Natural Draft |  |  | Closed | Fresh | Surface | Lower Neches Valley Authority Canal |  | OP | 12 | 1983 |  |  | OP | 1 | 2012 |  |  | OP | 9 | 2011 | Y | NG | CT | N/A | Industrial CHP | 2 |  |  |  | Complex
12981 | TX | 50973 | Motiva Enterprises Port Arthur Refinery | 2015 | 11 | GN35 | 42 | PS4 | Natural Gas Fired Combined Cycle | [6 empty] | 39 | 6911 |  | 263638 |  |  | 263638 |  | 263638 | [12 empty] | (RN) Recirculate: Natural Draft |  |  | Closed | Fresh | Surface | Lower Neches Valley Authority Canal |  | OP | 12 | 1983 |  |  | OP | 1 | 2012 |  |  | OP | 9 | 2011 | Y | NG | CT | N/A | Industrial CHP | 2 |  |  |  | Complex
12981 | TX | 50973 | Motiva Enterprises Port Arthur Refinery | 2015 | 12 | GN35 | 42 | PS4 | Natural Gas Fired Combined Cycle | [6 empty] | 39 | 18384 |  | 277403 |  |  | 277403 |  | 277403 | [12 empty] | (RN) Recirculate: Natural Draft |  |  | Closed | Fresh | Surface | Lower Neches Valley Authority Canal |  | OP | 12 | 1983 |  |  | OP | 1 | 2012 |  |  | OP | 9 | 2011 | Y | NG | CT | N/A | Industrial CHP | 2 |  |  |  | Complex
12981 | TX | 50973 | Motiva Enterprises Port Arthur Refinery | 2015 | 1 | GN41 | 42 | PS4 | Natural Gas Fired Combined Cycle | [6 empty] | 36 | 24558 |  | 293930 |  |  | 293930 |  | 293930 | [12 empty] | (RN) Recirculate: Natural Draft |  |  | Closed | Fresh | Surface | Lower Neches Valley Authority Canal |  | OP | 12 | 2011 |  |  | OP | 1 | 2012 |  |  | OP | 9 | 2011 | Y | NG | CT | N/A | Industrial CHP | 2 |  |  |  | Complex
12981 | TX | 50973 | Motiva Enterprises Port Arthur Refinery | 2015 | 2 | GN41 | 42 | PS4 | Natural Gas Fired Combined Cycle | [6 empty] | 36 | 21028 |  | 256312 |  |  | 256312 |  | 256312 | [12 empty] | (RN) Recirculate: Natural Draft |  |  | Closed | Fresh | Surface | Lower Neches Valley Authority Canal |  | OP | 12 | 2011 |  |  | OP | 1 | 2012 |  |  | OP | 9 | 2011 | Y | NG | CT | N/A | Industrial CHP | 2 |  |  |  | Complex
12981 | TX | 50973 | Motiva Enterprises Port Arthur Refinery | 2015 | 3 | GN41 | 42 | PS4 | Natural Gas Fired Combined Cycle | [6 empty] | 36 | 12460 |  | 138414 |  |  | 138414 |  | 138414 | [12 empty] | (RN) Recirculate: Natural Draft |  |  | Closed | Fresh | Surface | Lower Neches Valley Authority Canal |  | OP | 12 | 2011 |  |  | OP | 1 | 2012 |  |  | OP | 9 | 2011 | Y | NG | CT | N/A | Industrial CHP | 2 |  |  |  | Complex
12981 | TX | 50973 | Motiva Enterprises Port Arthur Refinery | 2015 | 4 | GN41 | 42 | PS4 | Natural Gas Fired Combined Cycle | [6 empty] | 36 | 22552 |  | 140094 |  |  | 140094 |  | 140094 | [12 empty] | (RN) Recirculate: Natural Draft |  |  | Closed | Fresh | Surface | Lower Neches Valley Authority Canal |  | OP | 12 | 2011 |  |  | OP | 1 | 2012 |  |  | OP | 9 | 2011 | Y | NG | CT | N/A | Industrial CHP | 2 |  |  |  | Complex
12981 | TX | 50973 | Motiva Enterprises Port Arthur Refinery | 2015 | 5 | GN41 | 42 | PS4 | Natural Gas Fired Combined Cycle | [6 empty] | 36 | 27811 |  | 325680 |  |  | 325680 |  | 325680 | [12 empty] | (RN) Recirculate: Natural Draft |  |  | Closed | Fresh | Surface | Lower Neches Valley Authority Canal |  | OP | 12 | 2011 |  |  | OP | 1 | 2012 |  |  | OP | 9 | 2011 | Y | NG | CT | N/A | Industrial CHP | 2 |  |  |  | Complex
12981 | TX | 50973 | Motiva Enterprises Port Arthur Refinery | 2015 | 6 | GN41 | 42 | PS4 | Natural Gas Fired Combined Cycle | [6 empty] | 36 | 26370 |  | 310729 |  |  | 310729 |  | 310729 | [12 empty] | (RN) Recirculate: Natural Draft |  |  | Closed | Fresh | Surface | Lower Neches Valley Authority Canal |  | OP | 12 | 2011 |  |  | OP | 1 | 2012 |  |  | OP | 9 | 2011 | Y | NG | CT | N/A | Industrial CHP | 2 |  |  |  | Complex
12981 | TX | 50973 | Motiva Enterprises Port Arthur Refinery | 2015 | 7 | GN41 | 42 | PS4 | Natural Gas Fired Combined Cycle | [6 empty] | 36 | 20558 |  | 244340 |  |  | 244340 |  | 244340 | [12 empty] | (RN) Recirculate: Natural Draft |  |  | Closed | Fresh | Surface | Lower Neches Valley Authority Canal |  | OP | 12 | 2011 |  |  | OP | 1 | 2012 |  |  | OP | 9 | 2011 | Y | NG | CT | N/A | Industrial CHP | 2 |  |  |  | Complex
12981 | TX | 50973 | Motiva Enterprises Port Arthur Refinery | 2015 | 8 | GN41 | 42 | PS4 | Natural Gas Fired Combined Cycle | [6 empty] | 36 | 17059 |  | 202568 |  |  | 202568 |  | 202568 | [12 empty] | (RN) Recirculate: Natural Draft |  |  | Closed | Fresh | Surface | Lower Neches Valley Authority Canal |  | OP | 12 | 2011 |  |  | OP | 1 | 2012 |  |  | OP | 9 | 2011 | Y | NG | CT | N/A | Industrial CHP | 2 |  |  |  | Complex
12981 | TX | 50973 | Motiva Enterprises Port Arthur Refinery | 2015 | 9 | GN41 | 42 | PS4 | Natural Gas Fired Combined Cycle | [6 empty] | 36 | 25090 |  | 304067 |  |  | 304067 |  | 304067 | [12 empty] | (RN) Recirculate: Natural Draft |  |  | Closed | Fresh | Surface | Lower Neches Valley Authority Canal |  | OP | 12 | 2011 |  |  | OP | 1 | 2012 |  |  | OP | 9 | 2011 | Y | NG | CT | N/A | Industrial CHP | 2 |  |  |  | Complex
12981 | TX | 50973 | Motiva Enterprises Port Arthur Refinery | 2015 | 10 | GN41 | 42 | PS4 | Natural Gas Fired Combined Cycle | [6 empty] | 36 | 28392 |  | 336020 |  |  | 336020 |  | 336020 | [12 empty] | (RN) Recirculate: Natural Draft |  |  | Closed | Fresh | Surface | Lower Neches Valley Authority Canal |  | OP | 12 | 2011 |  |  | OP | 1 | 2012 |  |  | OP | 9 | 2011 | Y | NG | CT | N/A | Industrial CHP | 2 |  |  |  | Complex
12981 | TX | 50973 | Motiva Enterprises Port Arthur Refinery | 2015 | 11 | GN41 | 42 | PS4 | Natural Gas Fired Combined Cycle | [6 empty] | 36 | 28098 |  | 328729 |  |  | 328729 |  | 328729 | [12 empty] | (RN) Recirculate: Natural Draft |  |  | Closed | Fresh | Surface | Lower Neches Valley Authority Canal |  | OP | 12 | 2011 |  |  | OP | 1 | 2012 |  |  | OP | 9 | 2011 | Y | NG | CT | N/A | Industrial CHP | 2 |  |  |  | Complex
12981 | TX | 50973 | Motiva Enterprises Port Arthur Refinery | 2015 | 12 | GN41 | 42 | PS4 | Natural Gas Fired Combined Cycle | [6 empty] | 36 | 29712 |  | 344608 |  |  | 344608 |  | 344608 | [12 empty] | (RN) Recirculate: Natural Draft |  |  | Closed | Fresh | Surface | Lower Neches Valley Authority Canal |  | OP | 12 | 2011 |  |  | OP | 1 | 2012 |  |  | OP | 9 | 2011 | Y | NG | CT | N/A | Industrial CHP | 2 |  |  |  | Complex
12981 | TX | 50973 | Motiva Enterprises Port Arthur Refinery | 2015 | 1 | GN42 | 42 | PS4 | Natural Gas Fired Combined Cycle | [6 empty] | 36 | 29617 |  | 335115 |  |  | 335115 |  | 335115 | [12 empty] | (RN) Recirculate: Natural Draft |  |  | Closed | Fresh | Surface | Lower Neches Valley Authority Canal |  | OP | 11 | 2011 |  |  | OP | 1 | 2012 |  |  | OP | 9 | 2011 | Y | NG | CT | N/A | Industrial CHP | 2 |  |  |  | Complex
12981 | TX | 50973 | Motiva Enterprises Port Arthur Refinery | 2015 | 2 | GN42 | 42 | PS4 | Natural Gas Fired Combined Cycle | [6 empty] | 36 | 25341 |  | 295465 |  |  | 295465 |  | 295465 | [12 empty] | (RN) Recirculate: Natural Draft |  |  | Closed | Fresh | Surface | Lower Neches Valley Authority Canal |  | OP | 11 | 2011 |  |  | OP | 1 | 2012 |  |  | OP | 9 | 2011 | Y | NG | CT | N/A | Industrial CHP | 2 |  |  |  | Complex
12981 | TX | 50973 | Motiva Enterprises Port Arthur Refinery | 2015 | 3 | GN42 | 42 | PS4 | Natural Gas Fired Combined Cycle | [6 empty] | 36 | 26803 |  | 317167 |  |  | 317167 |  | 317167 | [12 empty] | (RN) Recirculate: Natural Draft |  |  | Closed | Fresh | Surface | Lower Neches Valley Authority Canal |  | OP | 11 | 2011 |  |  | OP | 1 | 2012 |  |  | OP | 9 | 2011 | Y | NG | CT | N/A | Industrial CHP | 2 |  |  |  | Complex
12981 | TX | 50973 | Motiva Enterprises Port Arthur Refinery | 2015 | 4 | GN42 | 42 | PS4 | Natural Gas Fired Combined Cycle | [6 empty] | 36 | 24390 |  | 293014 |  |  | 293014 |  | 293014 | [12 empty] | (RN) Recirculate: Natural Draft |  |  | Closed | Fresh | Surface | Lower Neches Valley Authority Canal |  | OP | 11 | 2011 |  |  | OP | 1 | 2012 |  |  | OP | 9 | 2011 | Y | NG | CT | N/A | Industrial CHP | 2 |  |  |  | Complex
12981 | TX | 50973 | Motiva Enterprises Port Arthur Refinery | 2015 | 5 | GN42 | 42 | PS4 | Natural Gas Fired Combined Cycle | [6 empty] | 36 | 25306 |  | 306460 |  |  | 306460 |  | 306460 | [12 empty] | (RN) Recirculate: Natural Draft |  |  | Closed | Fresh | Surface | Lower Neches Valley Authority Canal |  | OP | 11 | 2011 |  |  | OP | 1 | 2012 |  |  | OP | 9 | 2011 | Y | NG | CT | N/A | Industrial CHP | 2 |  |  |  | Complex
12981 | TX | 50973 | Motiva Enterprises Port Arthur Refinery | 2015 | 6 | GN42 | 42 | PS4 | Natural Gas Fired Combined Cycle | [6 empty] | 36 | 23295 |  | 287218 |  |  | 287218 |  | 287218 | [12 empty] | (RN) Recirculate: Natural Draft |  |  | Closed | Fresh | Surface | Lower Neches Valley Authority Canal |  | OP | 11 | 2011 |  |  | OP | 1 | 2012 |  |  | OP | 9 | 2011 | Y | NG | CT | N/A | Industrial CHP | 2 |  |  |  | Complex
12981 | TX | 50973 | Motiva Enterprises Port Arthur Refinery | 2015 | 7 | GN42 | 42 | PS4 | Natural Gas Fired Combined Cycle | [6 empty] | 36 | 23775 |  | 295392 |  |  | 295392 |  | 295392 | [12 empty] | (RN) Recirculate: Natural Draft |  |  | Closed | Fresh | Surface | Lower Neches Valley Authority Canal |  | OP | 11 | 2011 |  |  | OP | 1 | 2012 |  |  | OP | 9 | 2011 | Y | NG | CT | N/A | Industrial CHP | 2 |  |  |  | Complex
12981 | TX | 50973 | Motiva Enterprises Port Arthur Refinery | 2015 | 8 | GN42 | 42 | PS4 | Natural Gas Fired Combined Cycle | [6 empty] | 36 | 23817 |  | 295769 |  |  | 295769 |  | 295769 | [12 empty] | (RN) Recirculate: Natural Draft |  |  | Closed | Fresh | Surface | Lower Neches Valley Authority Canal |  | OP | 11 | 2011 |  |  | OP | 1 | 2012 |  |  | OP | 9 | 2011 | Y | NG | CT | N/A | Industrial CHP | 2 |  |  |  | Complex
12981 | TX | 50973 | Motiva Enterprises Port Arthur Refinery | 2015 | 9 | GN42 | 42 | PS4 | Natural Gas Fired Combined Cycle | [6 empty] | 36 | 23048 |  | 285648 |  |  | 285648 |  | 285648 | [12 empty] | (RN) Recirculate: Natural Draft |  |  | Closed | Fresh | Surface | Lower Neches Valley Authority Canal |  | OP | 11 | 2011 |  |  | OP | 1 | 2012 |  |  | OP | 9 | 2011 | Y | NG | CT | N/A | Industrial CHP | 2 |  |  |  | Complex
12981 | TX | 50973 | Motiva Enterprises Port Arthur Refinery | 2015 | 10 | GN42 | 42 | PS4 | Natural Gas Fired Combined Cycle | [6 empty] | 36 | 21952 |  | 269141 |  |  | 269141 |  | 269141 | [12 empty] | (RN) Recirculate: Natural Draft |  |  | Closed | Fresh | Surface | Lower Neches Valley Authority Canal |  | OP | 11 | 2011 |  |  | OP | 1 | 2012 |  |  | OP | 9 | 2011 | Y | NG | CT | N/A | Industrial CHP | 2 |  |  |  | Complex
12981 | TX | 50973 | Motiva Enterprises Port Arthur Refinery | 2015 | 11 | GN42 | 42 | PS4 | Natural Gas Fired Combined Cycle | [6 empty] | 36 | 23034 |  | 280772 |  |  | 280772 |  | 280772 | [12 empty] | (RN) Recirculate: Natural Draft |  |  | Closed | Fresh | Surface | Lower Neches Valley Authority Canal |  | OP | 11 | 2011 |  |  | OP | 1 | 2012 |  |  | OP | 9 | 2011 | Y | NG | CT | N/A | Industrial CHP | 2 |  |  |  | Complex
12981 | TX | 50973 | Motiva Enterprises Port Arthur Refinery | 2015 | 12 | GN42 | 42 | PS4 | Natural Gas Fired Combined Cycle | [6 empty] | 36 | 0 |  | 0 |  |  | 0 |  | 0 | [12 empty] | (RN) Recirculate: Natural Draft |  |  | Closed | Fresh | Surface | Lower Neches Valley Authority Canal |  | OP | 11 | 2011 |  |  | OP | 1 | 2012 |  |  | OP | 9 | 2011 | Y | NG | CT | N/A | Industrial CHP | 2 |  |  |  | Complex
12981 | TX | 50973 | Motiva Enterprises Port Arthur Refinery | 2015 | 1 | GN43 | 42 | PS4 | Natural Gas Fired Combined Cycle | [6 empty] | 36 | 30818 |  | 348588 |  |  | 348588 |  | 348588 | [12 empty] | (RN) Recirculate: Natural Draft |  |  | Closed | Fresh | Surface | Lower Neches Valley Authority Canal |  | OP | 11 | 2011 |  |  | OP | 1 | 2012 |  |  | OP | 9 | 2011 | Y | NG | CT | N/A | Industrial CHP | 2 |  |  |  | Complex
12981 | TX | 50973 | Motiva Enterprises Port Arthur Refinery | 2015 | 2 | GN43 | 42 | PS4 | Natural Gas Fired Combined Cycle | [6 empty] | 36 | 27354 |  | 316271 |  |  | 316271 |  | 316271 | [12 empty] | (RN) Recirculate: Natural Draft |  |  | Closed | Fresh | Surface | Lower Neches Valley Authority Canal |  | OP | 11 | 2011 |  |  | OP | 1 | 2012 |  |  | OP | 9 | 2011 | Y | NG | CT | N/A | Industrial CHP | 2 |  |  |  | Complex
12981 | TX | 50973 | Motiva Enterprises Port Arthur Refinery | 2015 | 3 | GN43 | 42 | PS4 | Natural Gas Fired Combined Cycle | [6 empty] | 36 | 29176 |  | 342324 |  |  | 342324 |  | 342324 | [12 empty] | (RN) Recirculate: Natural Draft |  |  | Closed | Fresh | Surface | Lower Neches Valley Authority Canal |  | OP | 11 | 2011 |  |  | OP | 1 | 2012 |  |  | OP | 9 | 2011 | Y | NG | CT | N/A | Industrial CHP | 2 |  |  |  | Complex
12981 | TX | 50973 | Motiva Enterprises Port Arthur Refinery | 2015 | 4 | GN43 | 42 | PS4 | Natural Gas Fired Combined Cycle | [6 empty] | 36 | 27099 |  | 324249 |  |  | 324249 |  | 324249 | [12 empty] | (RN) Recirculate: Natural Draft |  |  | Closed | Fresh | Surface | Lower Neches Valley Authority Canal |  | OP | 11 | 2011 |  |  | OP | 1 | 2012 |  |  | OP | 9 | 2011 | Y | NG | CT | N/A | Industrial CHP | 2 |  |  |  | Complex
12981 | TX | 50973 | Motiva Enterprises Port Arthur Refinery | 2015 | 5 | GN43 | 42 | PS4 | Natural Gas Fired Combined Cycle | [6 empty] | 36 | 27341 |  | 332532 |  |  | 332532 |  | 332532 | [12 empty] | (RN) Recirculate: Natural Draft |  |  | Closed | Fresh | Surface | Lower Neches Valley Authority Canal |  | OP | 11 | 2011 |  |  | OP | 1 | 2012 |  |  | OP | 9 | 2011 | Y | NG | CT | N/A | Industrial CHP | 2 |  |  |  | Complex
12981 | TX | 50973 | Motiva Enterprises Port Arthur Refinery | 2015 | 6 | GN43 | 42 | PS4 | Natural Gas Fired Combined Cycle | [6 empty] | 36 | 25961 |  | 318311 |  |  | 318311 |  | 318311 | [12 empty] | (RN) Recirculate: Natural Draft |  |  | Closed | Fresh | Surface | Lower Neches Valley Authority Canal |  | OP | 11 | 2011 |  |  | OP | 1 | 2012 |  |  | OP | 9 | 2011 | Y | NG | CT | N/A | Industrial CHP | 2 |  |  |  | Complex
12981 | TX | 50973 | Motiva Enterprises Port Arthur Refinery | 2015 | 7 | GN43 | 42 | PS4 | Natural Gas Fired Combined Cycle | [6 empty] | 36 | 26517 |  | 327392 |  |  | 327392 |  | 327392 | [12 empty] | (RN) Recirculate: Natural Draft |  |  | Closed | Fresh | Surface | Lower Neches Valley Authority Canal |  | OP | 11 | 2011 |  |  | OP | 1 | 2012 |  |  | OP | 9 | 2011 | Y | NG | CT | N/A | Industrial CHP | 2 |  |  |  | Complex
12981 | TX | 50973 | Motiva Enterprises Port Arthur Refinery | 2015 | 8 | GN43 | 42 | PS4 | Natural Gas Fired Combined Cycle | [6 empty] | 36 | 22441 |  | 274839 |  |  | 274839 |  | 274839 | [12 empty] | (RN) Recirculate: Natural Draft |  |  | Closed | Fresh | Surface | Lower Neches Valley Authority Canal |  | OP | 11 | 2011 |  |  | OP | 1 | 2012 |  |  | OP | 9 | 2011 | Y | NG | CT | N/A | Industrial CHP | 2 |  |  |  | Complex
12981 | TX | 50973 | Motiva Enterprises Port Arthur Refinery | 2015 | 9 | GN43 | 42 | PS4 | Natural Gas Fired Combined Cycle | [6 empty] | 36 | 9246 |  | 112023 |  |  | 112023 |  | 112023 | [12 empty] | (RN) Recirculate: Natural Draft |  |  | Closed | Fresh | Surface | Lower Neches Valley Authority Canal |  | OP | 11 | 2011 |  |  | OP | 1 | 2012 |  |  | OP | 9 | 2011 | Y | NG | CT | N/A | Industrial CHP | 2 |  |  |  | Complex
12981 | TX | 50973 | Motiva Enterprises Port Arthur Refinery | 2015 | 10 | GN43 | 42 | PS4 | Natural Gas Fired Combined Cycle | [6 empty] | 36 | 28054 |  | 336219 |  |  | 336219 |  | 336219 | [12 empty] | (RN) Recirculate: Natural Draft |  |  | Closed | Fresh | Surface | Lower Neches Valley Authority Canal |  | OP | 11 | 2011 |  |  | OP | 1 | 2012 |  |  | OP | 9 | 2011 | Y | NG | CT | N/A | Industrial CHP | 2 |  |  |  | Complex
12981 | TX | 50973 | Motiva Enterprises Port Arthur Refinery | 2015 | 11 | GN43 | 42 | PS4 | Natural Gas Fired Combined Cycle | [6 empty] | 36 | 22368 |  | 268541 |  |  | 268541 |  | 268541 | [12 empty] | (RN) Recirculate: Natural Draft |  |  | Closed | Fresh | Surface | Lower Neches Valley Authority Canal |  | OP | 11 | 2011 |  |  | OP | 1 | 2012 |  |  | OP | 9 | 2011 | Y | NG | CT | N/A | Industrial CHP | 2 |  |  |  | Complex
12981 | TX | 50973 | Motiva Enterprises Port Arthur Refinery | 2015 | 12 | GN43 | 42 | PS4 | Natural Gas Fired Combined Cycle | [6 empty] | 36 | 29324 |  | 346102 |  |  | 346102 |  | 346102 | [12 empty] | (RN) Recirculate: Natural Draft |  |  | Closed | Fresh | Surface | Lower Neches Valley Authority Canal |  | OP | 11 | 2011 |  |  | OP | 1 | 2012 |  |  | OP | 9 | 2011 | Y | NG | CT | N/A | Industrial CHP | 2 |  |  |  | Complex
12981 | TX | 50973 | Motiva Enterprises Port Arthur Refinery | 2015 | 1 | GN44 | 42 | PS4 | Natural Gas Fired Combined Cycle | [6 empty] | 36 | 29601 |  | 350375 |  |  | 350375 |  | 350375 | [12 empty] | (RN) Recirculate: Natural Draft |  |  | Closed | Fresh | Surface | Lower Neches Valley Authority Canal |  | OP | 10 | 2011 |  |  | OP | 1 | 2012 |  |  | OP | 9 | 2011 | Y | NG | CT | N/A | Industrial CHP | 2 |  |  |  | Complex
12981 | TX | 50973 | Motiva Enterprises Port Arthur Refinery | 2015 | 2 | GN44 | 42 | PS4 | Natural Gas Fired Combined Cycle | [6 empty] | 36 | 26420 |  | 319809 |  |  | 319809 |  | 319809 | [12 empty] | (RN) Recirculate: Natural Draft |  |  | Closed | Fresh | Surface | Lower Neches Valley Authority Canal |  | OP | 10 | 2011 |  |  | OP | 1 | 2012 |  |  | OP | 9 | 2011 | Y | NG | CT | N/A | Industrial CHP | 2 |  |  |  | Complex
12981 | TX | 50973 | Motiva Enterprises Port Arthur Refinery | 2015 | 3 | GN44 | 42 | PS4 | Natural Gas Fired Combined Cycle | [6 empty] | 36 | 28144 |  | 344976 |  |  | 344976 |  | 344976 | [12 empty] | (RN) Recirculate: Natural Draft |  |  | Closed | Fresh | Surface | Lower Neches Valley Authority Canal |  | OP | 10 | 2011 |  |  | OP | 1 | 2012 |  |  | OP | 9 | 2011 | Y | NG | CT | N/A | Industrial CHP | 2 |  |  |  | Complex
12981 | TX | 50973 | Motiva Enterprises Port Arthur Refinery | 2015 | 4 | GN44 | 42 | PS4 | Natural Gas Fired Combined Cycle | [6 empty] | 36 | 25668 |  | 321568 |  |  | 321568 |  | 321568 | [12 empty] | (RN) Recirculate: Natural Draft |  |  | Closed | Fresh | Surface | Lower Neches Valley Authority Canal |  | OP | 10 | 2011 |  |  | OP | 1 | 2012 |  |  | OP | 9 | 2011 | Y | NG | CT | N/A | Industrial CHP | 2 |  |  |  | Complex
12981 | TX | 50973 | Motiva Enterprises Port Arthur Refinery | 2015 | 5 | GN44 | 42 | PS4 | Natural Gas Fired Combined Cycle | [6 empty] | 36 | 26545 |  | 335675 |  |  | 335675 |  | 335675 | [12 empty] | (RN) Recirculate: Natural Draft |  |  | Closed | Fresh | Surface | Lower Neches Valley Authority Canal |  | OP | 10 | 2011 |  |  | OP | 1 | 2012 |  |  | OP | 9 | 2011 | Y | NG | CT | N/A | Industrial CHP | 2 |  |  |  | Complex
12981 | TX | 50973 | Motiva Enterprises Port Arthur Refinery | 2015 | 6 | GN44 | 42 | PS4 | Natural Gas Fired Combined Cycle | [6 empty] | 36 | 25142 |  | 320613 |  |  | 320613 |  | 320613 | [12 empty] | (RN) Recirculate: Natural Draft |  |  | Closed | Fresh | Surface | Lower Neches Valley Authority Canal |  | OP | 10 | 2011 |  |  | OP | 1 | 2012 |  |  | OP | 9 | 2011 | Y | NG | CT | N/A | Industrial CHP | 2 |  |  |  | Complex
12981 | TX | 50973 | Motiva Enterprises Port Arthur Refinery | 2015 | 7 | GN44 | 42 | PS4 | Natural Gas Fired Combined Cycle | [6 empty] | 36 | 25396 |  | 326236 |  |  | 326236 |  | 326236 | [12 empty] | (RN) Recirculate: Natural Draft |  |  | Closed | Fresh | Surface | Lower Neches Valley Authority Canal |  | OP | 10 | 2011 |  |  | OP | 1 | 2012 |  |  | OP | 9 | 2011 | Y | NG | CT | N/A | Industrial CHP | 2 |  |  |  | Complex
12981 | TX | 50973 | Motiva Enterprises Port Arthur Refinery | 2015 | 8 | GN44 | 42 | PS4 | Natural Gas Fired Combined Cycle | [6 empty] | 36 | 25894 |  | 330661 |  |  | 330661 |  | 330661 | [12 empty] | (RN) Recirculate: Natural Draft |  |  | Closed | Fresh | Surface | Lower Neches Valley Authority Canal |  | OP | 10 | 2011 |  |  | OP | 1 | 2012 |  |  | OP | 9 | 2011 | Y | NG | CT | N/A | Industrial CHP | 2 |  |  |  | Complex
12981 | TX | 50973 | Motiva Enterprises Port Arthur Refinery | 2015 | 9 | GN44 | 42 | PS4 | Natural Gas Fired Combined Cycle | [6 empty] | 36 | 25346 |  | 319972 |  |  | 319972 |  | 319972 | [12 empty] | (RN) Recirculate: Natural Draft |  |  | Closed | Fresh | Surface | Lower Neches Valley Authority Canal |  | OP | 10 | 2011 |  |  | OP | 1 | 2012 |  |  | OP | 9 | 2011 | Y | NG | CT | N/A | Industrial CHP | 2 |  |  |  | Complex
12981 | TX | 50973 | Motiva Enterprises Port Arthur Refinery | 2015 | 10 | GN44 | 42 | PS4 | Natural Gas Fired Combined Cycle | [6 empty] | 36 | 26753 |  | 334390 |  |  | 334390 |  | 334390 | [12 empty] | (RN) Recirculate: Natural Draft |  |  | Closed | Fresh | Surface | Lower Neches Valley Authority Canal |  | OP | 10 | 2011 |  |  | OP | 1 | 2012 |  |  | OP | 9 | 2011 | Y | NG | CT | N/A | Industrial CHP | 2 |  |  |  | Complex
12981 | TX | 50973 | Motiva Enterprises Port Arthur Refinery | 2015 | 11 | GN44 | 42 | PS4 | Natural Gas Fired Combined Cycle | [6 empty] | 36 | 24340 |  | 306381 |  |  | 306381 |  | 306381 | [12 empty] | (RN) Recirculate: Natural Draft |  |  | Closed | Fresh | Surface | Lower Neches Valley Authority Canal |  | OP | 10 | 2011 |  |  | OP | 1 | 2012 |  |  | OP | 9 | 2011 | Y | NG | CT | N/A | Industrial CHP | 2 |  |  |  | Complex
12981 | TX | 50973 | Motiva Enterprises Port Arthur Refinery | 2015 | 12 | GN44 | 42 | PS4 | Natural Gas Fired Combined Cycle | [6 empty] | 36 | 27265 |  | 335909 |  |  | 335909 |  | 335909 | [12 empty] | (RN) Recirculate: Natural Draft |  |  | Closed | Fresh | Surface | Lower Neches Valley Authority Canal |  | OP | 10 | 2011 |  |  | OP | 1 | 2012 |  |  | OP | 9 | 2011 | Y | NG | CT | N/A | Industrial CHP | 2 |  |  |  | Complex
12981 | TX | 50973 | Motiva Enterprises Port Arthur Refinery | 2015 | 1 | GN31 | 43 | PS4 | Natural Gas Fired Combined Cycle | 8.4 | 6839 | [7 empty] | 141941 | 141941 | [6 empty] | 141941 | [9 empty] | (RN) Recirculate: Natural Draft |  |  | Closed | Fresh | Surface | Lower Neches Valley Authority Canal |  | OP | 6 | 1962 |  |  | OP | 1 | 2012 |  |  | OP | 9 | 2011 | Y | NG | CA | Y | Industrial CHP | 2 |  |  |  | Complex
12981 | TX | 50973 | Motiva Enterprises Port Arthur Refinery | 2015 | 2 | GN31 | 43 | PS4 | Natural Gas Fired Combined Cycle | 8.4 | 6183 | [7 empty] | 134660 | 134660 | [6 empty] | 134660 | [9 empty] | (RN) Recirculate: Natural Draft |  |  | Closed | Fresh | Surface | Lower Neches Valley Authority Canal |  | OP | 6 | 1962 |  |  | OP | 1 | 2012 |  |  | OP | 9 | 2011 | Y | NG | CA | Y | Industrial CHP | 2 |  |  |  | Complex
12981 | TX | 50973 | Motiva Enterprises Port Arthur Refinery | 2015 | 3 | GN31 | 43 | PS4 | Natural Gas Fired Combined Cycle | 8.4 | 7023 | [7 empty] | 180919 | 180919 | [6 empty] | 180919 | [9 empty] | (RN) Recirculate: Natural Draft |  |  | Closed | Fresh | Surface | Lower Neches Valley Authority Canal |  | OP | 6 | 1962 |  |  | OP | 1 | 2012 |  |  | OP | 9 | 2011 | Y | NG | CA | Y | Industrial CHP | 2 |  |  |  | Complex
12981 | TX | 50973 | Motiva Enterprises Port Arthur Refinery | 2015 | 4 | GN31 | 43 | PS4 | Natural Gas Fired Combined Cycle | 8.4 | 6783 | [7 empty] | 358830 | 358830 | [6 empty] | 358830 | [9 empty] | (RN) Recirculate: Natural Draft |  |  | Closed | Fresh | Surface | Lower Neches Valley Authority Canal |  | OP | 6 | 1962 |  |  | OP | 1 | 2012 |  |  | OP | 9 | 2011 | Y | NG | CA | Y | Industrial CHP | 2 |  |  |  | Complex
12981 | TX | 50973 | Motiva Enterprises Port Arthur Refinery | 2015 | 5 | GN31 | 43 | PS4 | Natural Gas Fired Combined Cycle | 8.4 | 3729 | [7 empty] | 189707 | 189707 | [6 empty] | 189707 | [9 empty] | (RN) Recirculate: Natural Draft |  |  | Closed | Fresh | Surface | Lower Neches Valley Authority Canal |  | OP | 6 | 1962 |  |  | OP | 1 | 2012 |  |  | OP | 9 | 2011 | Y | NG | CA | Y | Industrial CHP | 2 |  |  |  | Complex
12981 | TX | 50973 | Motiva Enterprises Port Arthur Refinery | 2015 | 6 | GN31 | 43 | PS4 | Natural Gas Fired Combined Cycle | 8.4 | 4427 | [7 empty] | 162573 | 162573 | [6 empty] | 162573 | [9 empty] | (RN) Recirculate: Natural Draft |  |  | Closed | Fresh | Surface | Lower Neches Valley Authority Canal |  | OP | 6 | 1962 |  |  | OP | 1 | 2012 |  |  | OP | 9 | 2011 | Y | NG | CA | Y | Industrial CHP | 2 |  |  |  | Complex
12981 | TX | 50973 | Motiva Enterprises Port Arthur Refinery | 2015 | 7 | GN31 | 43 | PS4 | Natural Gas Fired Combined Cycle | 8.4 | 5347 | [7 empty] | 162847 | 162847 | [6 empty] | 162847 | [9 empty] | (RN) Recirculate: Natural Draft |  |  | Closed | Fresh | Surface | Lower Neches Valley Authority Canal |  | OP | 6 | 1962 |  |  | OP | 1 | 2012 |  |  | OP | 9 | 2011 | Y | NG | CA | Y | Industrial CHP | 2 |  |  |  | Complex
12981 | TX | 50973 | Motiva Enterprises Port Arthur Refinery | 2015 | 8 | GN31 | 43 | PS4 | Natural Gas Fired Combined Cycle | 8.4 | 4018 | [7 empty] | 132138 | 132138 | [6 empty] | 132138 | [9 empty] | (RN) Recirculate: Natural Draft |  |  | Closed | Fresh | Surface | Lower Neches Valley Authority Canal |  | OP | 6 | 1962 |  |  | OP | 1 | 2012 |  |  | OP | 9 | 2011 | Y | NG | CA | Y | Industrial CHP | 2 |  |  |  | Complex
12981 | TX | 50973 | Motiva Enterprises Port Arthur Refinery | 2015 | 9 | GN31 | 43 | PS4 | Natural Gas Fired Combined Cycle | 8.4 | 6731 | [7 empty] | 39948 | 39948 | [6 empty] | 39948 | [9 empty] | (RN) Recirculate: Natural Draft |  |  | Closed | Fresh | Surface | Lower Neches Valley Authority Canal |  | OP | 6 | 1962 |  |  | OP | 1 | 2012 |  |  | OP | 9 | 2011 | Y | NG | CA | Y | Industrial CHP | 2 |  |  |  | Complex
12981 | TX | 50973 | Motiva Enterprises Port Arthur Refinery | 2015 | 10 | GN31 | 43 | PS4 | Natural Gas Fired Combined Cycle | 8.4 | 6277 | [7 empty] | 134598 | 134598 | [6 empty] | 134598 | [9 empty] | (RN) Recirculate: Natural Draft |  |  | Closed | Fresh | Surface | Lower Neches Valley Authority Canal |  | OP | 6 | 1962 |  |  | OP | 1 | 2012 |  |  | OP | 9 | 2011 | Y | NG | CA | Y | Industrial CHP | 2 |  |  |  | Complex
12981 | TX | 50973 | Motiva Enterprises Port Arthur Refinery | 2015 | 11 | GN31 | 43 | PS4 | Natural Gas Fired Combined Cycle | 8.4 | 5410 | [7 empty] | 100717 | 100717 | [6 empty] | 100717 | [9 empty] | (RN) Recirculate: Natural Draft |  |  | Closed | Fresh | Surface | Lower Neches Valley Authority Canal |  | OP | 6 | 1962 |  |  | OP | 1 | 2012 |  |  | OP | 9 | 2011 | Y | NG | CA | Y | Industrial CHP | 2 |  |  |  | Complex
12981 | TX | 50973 | Motiva Enterprises Port Arthur Refinery | 2015 | 12 | GN31 | 43 | PS4 | Natural Gas Fired Combined Cycle | 8.4 | 6033 | [7 empty] | 160179 | 160179 | [6 empty] | 160179 | [9 empty] | (RN) Recirculate: Natural Draft |  |  | Closed | Fresh | Surface | Lower Neches Valley Authority Canal |  | OP | 6 | 1962 |  |  | OP | 1 | 2012 |  |  | OP | 9 | 2011 | Y | NG | CA | Y | Industrial CHP | 2 |  |  |  | Complex
12981 | TX | 50973 | Motiva Enterprises Port Arthur Refinery | 2015 | 1 | GN32 | 43 | PS4 | Natural Gas Fired Combined Cycle | 10.5 | 8152 | [7 empty] | 141941 | 141941 | [6 empty] | 141941 | [9 empty] | (RN) Recirculate: Natural Draft |  |  | Closed | Fresh | Surface | Lower Neches Valley Authority Canal |  | OP | 6 | 1957 |  |  | OP | 1 | 2012 |  |  | OP | 9 | 2011 | Y | NG | CA | Y | Industrial CHP | 2 |  |  |  | Complex
12981 | TX | 50973 | Motiva Enterprises Port Arthur Refinery | 2015 | 2 | GN32 | 43 | PS4 | Natural Gas Fired Combined Cycle | 10.5 | 6372 | [7 empty] | 134660 | 134660 | [6 empty] | 134660 | [9 empty] | (RN) Recirculate: Natural Draft |  |  | Closed | Fresh | Surface | Lower Neches Valley Authority Canal |  | OP | 6 | 1957 |  |  | OP | 1 | 2012 |  |  | OP | 9 | 2011 | Y | NG | CA | Y | Industrial CHP | 2 |  |  |  | Complex
12981 | TX | 50973 | Motiva Enterprises Port Arthur Refinery | 2015 | 3 | GN32 | 43 | PS4 | Natural Gas Fired Combined Cycle | 10.5 | 7294 | [7 empty] | 180919 | 180919 | [6 empty] | 180919 | [9 empty] | (RN) Recirculate: Natural Draft |  |  | Closed | Fresh | Surface | Lower Neches Valley Authority Canal |  | OP | 6 | 1957 |  |  | OP | 1 | 2012 |  |  | OP | 9 | 2011 | Y | NG | CA | Y | Industrial CHP | 2 |  |  |  | Complex
12981 | TX | 50973 | Motiva Enterprises Port Arthur Refinery | 2015 | 4 | GN32 | 43 | PS4 | Natural Gas Fired Combined Cycle | 10.5 | 6337 | [7 empty] | 358830 | 358830 | [6 empty] | 358830 | [9 empty] | (RN) Recirculate: Natural Draft |  |  | Closed | Fresh | Surface | Lower Neches Valley Authority Canal |  | OP | 6 | 1957 |  |  | OP | 1 | 2012 |  |  | OP | 9 | 2011 | Y | NG | CA | Y | Industrial CHP | 2 |  |  |  | Complex
12981 | TX | 50973 | Motiva Enterprises Port Arthur Refinery | 2015 | 5 | GN32 | 43 | PS4 | Natural Gas Fired Combined Cycle | 10.5 | 4864 | [7 empty] | 189707 | 189707 | [6 empty] | 189707 | [9 empty] | (RN) Recirculate: Natural Draft |  |  | Closed | Fresh | Surface | Lower Neches Valley Authority Canal |  | OP | 6 | 1957 |  |  | OP | 1 | 2012 |  |  | OP | 9 | 2011 | Y | NG | CA | Y | Industrial CHP | 2 |  |  |  | Complex
12981 | TX | 50973 | Motiva Enterprises Port Arthur Refinery | 2015 | 6 | GN32 | 43 | PS4 | Natural Gas Fired Combined Cycle | 10.5 | 4040 | [7 empty] | 162573 | 162573 | [6 empty] | 162573 | [9 empty] | (RN) Recirculate: Natural Draft |  |  | Closed | Fresh | Surface | Lower Neches Valley Authority Canal |  | OP | 6 | 1957 |  |  | OP | 1 | 2012 |  |  | OP | 9 | 2011 | Y | NG | CA | Y | Industrial CHP | 2 |  |  |  | Complex
12981 | TX | 50973 | Motiva Enterprises Port Arthur Refinery | 2015 | 7 | GN32 | 43 | PS4 | Natural Gas Fired Combined Cycle | 10.5 | 4210 | [7 empty] | 162847 | 162847 | [6 empty] | 162847 | [9 empty] | (RN) Recirculate: Natural Draft |  |  | Closed | Fresh | Surface | Lower Neches Valley Authority Canal |  | OP | 6 | 1957 |  |  | OP | 1 | 2012 |  |  | OP | 9 | 2011 | Y | NG | CA | Y | Industrial CHP | 2 |  |  |  | Complex
12981 | TX | 50973 | Motiva Enterprises Port Arthur Refinery | 2015 | 8 | GN32 | 43 | PS4 | Natural Gas Fired Combined Cycle | 10.5 | 3393 | [7 empty] | 132138 | 132138 | [6 empty] | 132138 | [9 empty] | (RN) Recirculate: Natural Draft |  |  | Closed | Fresh | Surface | Lower Neches Valley Authority Canal |  | OP | 6 | 1957 |  |  | OP | 1 | 2012 |  |  | OP | 9 | 2011 | Y | NG | CA | Y | Industrial CHP | 2 |  |  |  | Complex
12981 | TX | 50973 | Motiva Enterprises Port Arthur Refinery | 2015 | 9 | GN32 | 43 | PS4 | Natural Gas Fired Combined Cycle | 10.5 | 0 | [7 empty] | 39948 | 39948 | [6 empty] | 39948 | [9 empty] | (RN) Recirculate: Natural Draft |  |  | Closed | Fresh | Surface | Lower Neches Valley Authority Canal |  | OP | 6 | 1957 |  |  | OP | 1 | 2012 |  |  | OP | 9 | 2011 | Y | NG | CA | Y | Industrial CHP | 2 |  |  |  | Complex
12981 | TX | 50973 | Motiva Enterprises Port Arthur Refinery | 2015 | 10 | GN32 | 43 | PS4 | Natural Gas Fired Combined Cycle | 10.5 | 1949 | [7 empty] | 134598 | 134598 | [6 empty] | 134598 | [9 empty] | (RN) Recirculate: Natural Draft |  |  | Closed | Fresh | Surface | Lower Neches Valley Authority Canal |  | OP | 6 | 1957 |  |  | OP | 1 | 2012 |  |  | OP | 9 | 2011 | Y | NG | CA | Y | Industrial CHP | 2 |  |  |  | Complex
12981 | TX | 50973 | Motiva Enterprises Port Arthur Refinery | 2015 | 11 | GN32 | 43 | PS4 | Natural Gas Fired Combined Cycle | 10.5 | 3573 | [7 empty] | 100717 | 100717 | [6 empty] | 100717 | [9 empty] | (RN) Recirculate: Natural Draft |  |  | Closed | Fresh | Surface | Lower Neches Valley Authority Canal |  | OP | 6 | 1957 |  |  | OP | 1 | 2012 |  |  | OP | 9 | 2011 | Y | NG | CA | Y | Industrial CHP | 2 |  |  |  | Complex
12981 | TX | 50973 | Motiva Enterprises Port Arthur Refinery | 2015 | 12 | GN32 | 43 | PS4 | Natural Gas Fired Combined Cycle | 10.5 | 6451 | [7 empty] | 160179 | 160179 | [6 empty] | 160179 | [9 empty] | (RN) Recirculate: Natural Draft |  |  | Closed | Fresh | Surface | Lower Neches Valley Authority Canal |  | OP | 6 | 1957 |  |  | OP | 1 | 2012 |  |  | OP | 9 | 2011 | Y | NG | CA | Y | Industrial CHP | 2 |  |  |  | Complex
12981 | TX | 50973 | Motiva Enterprises Port Arthur Refinery | 2015 | 1 | GN33 | 43 | PS4 | Natural Gas Fired Combined Cycle | 21.5 | 17683 | [7 empty] | 141941 | 141941 | [6 empty] | 141941 | [9 empty] | (RN) Recirculate: Natural Draft |  |  | Closed | Fresh | Surface | Lower Neches Valley Authority Canal |  | OP | 6 | 1978 |  |  | OP | 1 | 2012 |  |  | OP | 9 | 2011 | Y | NG | CA | Y | Industrial CHP | 2 |  |  |  | Complex
12981 | TX | 50973 | Motiva Enterprises Port Arthur Refinery | 2015 | 2 | GN33 | 43 | PS4 | Natural Gas Fired Combined Cycle | 21.5 | 14283 | [7 empty] | 134660 | 134660 | [6 empty] | 134660 | [9 empty] | (RN) Recirculate: Natural Draft |  |  | Closed | Fresh | Surface | Lower Neches Valley Authority Canal |  | OP | 6 | 1978 |  |  | OP | 1 | 2012 |  |  | OP | 9 | 2011 | Y | NG | CA | Y | Industrial CHP | 2 |  |  |  | Complex
12981 | TX | 50973 | Motiva Enterprises Port Arthur Refinery | 2015 | 3 | GN33 | 43 | PS4 | Natural Gas Fired Combined Cycle | 21.5 | 16821 | [7 empty] | 180919 | 180919 | [6 empty] | 180919 | [9 empty] | (RN) Recirculate: Natural Draft |  |  | Closed | Fresh | Surface | Lower Neches Valley Authority Canal |  | OP | 6 | 1978 |  |  | OP | 1 | 2012 |  |  | OP | 9 | 2011 | Y | NG | CA | Y | Industrial CHP | 2 |  |  |  | Complex
12981 | TX | 50973 | Motiva Enterprises Port Arthur Refinery | 2015 | 4 | GN33 | 43 | PS4 | Natural Gas Fired Combined Cycle | 21.5 | 16371 | [7 empty] | 358830 | 358830 | [6 empty] | 358830 | [9 empty] | (RN) Recirculate: Natural Draft |  |  | Closed | Fresh | Surface | Lower Neches Valley Authority Canal |  | OP | 6 | 1978 |  |  | OP | 1 | 2012 |  |  | OP | 9 | 2011 | Y | NG | CA | Y | Industrial CHP | 2 |  |  |  | Complex
12981 | TX | 50973 | Motiva Enterprises Port Arthur Refinery | 2015 | 5 | GN33 | 43 | PS4 | Natural Gas Fired Combined Cycle | 21.5 | 16097 | [7 empty] | 189707 | 189707 | [6 empty] | 189707 | [9 empty] | (RN) Recirculate: Natural Draft |  |  | Closed | Fresh | Surface | Lower Neches Valley Authority Canal |  | OP | 6 | 1978 |  |  | OP | 1 | 2012 |  |  | OP | 9 | 2011 | Y | NG | CA | Y | Industrial CHP | 2 |  |  |  | Complex
12981 | TX | 50973 | Motiva Enterprises Port Arthur Refinery | 2015 | 6 | GN33 | 43 | PS4 | Natural Gas Fired Combined Cycle | 21.5 | 14995 | [7 empty] | 162573 | 162573 | [6 empty] | 162573 | [9 empty] | (RN) Recirculate: Natural Draft |  |  | Closed | Fresh | Surface | Lower Neches Valley Authority Canal |  | OP | 6 | 1978 |  |  | OP | 1 | 2012 |  |  | OP | 9 | 2011 | Y | NG | CA | Y | Industrial CHP | 2 |  |  |  | Complex
12981 | TX | 50973 | Motiva Enterprises Port Arthur Refinery | 2015 | 7 | GN33 | 43 | PS4 | Natural Gas Fired Combined Cycle | 21.5 | 15811 | [7 empty] | 162847 | 162847 | [6 empty] | 162847 | [9 empty] | (RN) Recirculate: Natural Draft |  |  | Closed | Fresh | Surface | Lower Neches Valley Authority Canal |  | OP | 6 | 1978 |  |  | OP | 1 | 2012 |  |  | OP | 9 | 2011 | Y | NG | CA | Y | Industrial CHP | 2 |  |  |  | Complex
12981 | TX | 50973 | Motiva Enterprises Port Arthur Refinery | 2015 | 8 | GN33 | 43 | PS4 | Natural Gas Fired Combined Cycle | 21.5 | 18154 | [7 empty] | 132138 | 132138 | [6 empty] | 132138 | [9 empty] | (RN) Recirculate: Natural Draft |  |  | Closed | Fresh | Surface | Lower Neches Valley Authority Canal |  | OP | 6 | 1978 |  |  | OP | 1 | 2012 |  |  | OP | 9 | 2011 | Y | NG | CA | Y | Industrial CHP | 2 |  |  |  | Complex
12981 | TX | 50973 | Motiva Enterprises Port Arthur Refinery | 2015 | 9 | GN33 | 43 | PS4 | Natural Gas Fired Combined Cycle | 21.5 | 17972 | [7 empty] | 39948 | 39948 | [6 empty] | 39948 | [9 empty] | (RN) Recirculate: Natural Draft |  |  | Closed | Fresh | Surface | Lower Neches Valley Authority Canal |  | OP | 6 | 1978 |  |  | OP | 1 | 2012 |  |  | OP | 9 | 2011 | Y | NG | CA | Y | Industrial CHP | 2 |  |  |  | Complex
12981 | TX | 50973 | Motiva Enterprises Port Arthur Refinery | 2015 | 10 | GN33 | 43 | PS4 | Natural Gas Fired Combined Cycle | 21.5 | 18126 | [7 empty] | 134598 | 134598 | [6 empty] | 134598 | [9 empty] | (RN) Recirculate: Natural Draft |  |  | Closed | Fresh | Surface | Lower Neches Valley Authority Canal |  | OP | 6 | 1978 |  |  | OP | 1 | 2012 |  |  | OP | 9 | 2011 | Y | NG | CA | Y | Industrial CHP | 2 |  |  |  | Complex
12981 | TX | 50973 | Motiva Enterprises Port Arthur Refinery | 2015 | 11 | GN33 | 43 | PS4 | Natural Gas Fired Combined Cycle | 21.5 | 16264 | [7 empty] | 100717 | 100717 | [6 empty] | 100717 | [9 empty] | (RN) Recirculate: Natural Draft |  |  | Closed | Fresh | Surface | Lower Neches Valley Authority Canal |  | OP | 6 | 1978 |  |  | OP | 1 | 2012 |  |  | OP | 9 | 2011 | Y | NG | CA | Y | Industrial CHP | 2 |  |  |  | Complex
12981 | TX | 50973 | Motiva Enterprises Port Arthur Refinery | 2015 | 12 | GN33 | 43 | PS4 | Natural Gas Fired Combined Cycle | 21.5 | 6349 | [7 empty] | 160179 | 160179 | [6 empty] | 160179 | [9 empty] | (RN) Recirculate: Natural Draft |  |  | Closed | Fresh | Surface | Lower Neches Valley Authority Canal |  | OP | 6 | 1978 |  |  | OP | 1 | 2012 |  |  | OP | 9 | 2011 | Y | NG | CA | Y | Industrial CHP | 2 |  |  |  | Complex
12981 | TX | 50973 | Motiva Enterprises Port Arthur Refinery | 2015 | 1 | GN35 | 43 | PS4 | Natural Gas Fired Combined Cycle | [6 empty] | 39 | 20548 |  | 284175 |  |  | 284175 |  | 284175 | [12 empty] | (RN) Recirculate: Natural Draft |  |  | Closed | Fresh | Surface | Lower Neches Valley Authority Canal |  | OP | 12 | 1983 |  |  | OP | 1 | 2012 |  |  | OP | 9 | 2011 | Y | NG | CT | N/A | Industrial CHP | 2 |  |  |  | Complex
12981 | TX | 50973 | Motiva Enterprises Port Arthur Refinery | 2015 | 2 | GN35 | 43 | PS4 | Natural Gas Fired Combined Cycle | [6 empty] | 39 | 20287 |  | 280098 |  |  | 280098 |  | 280098 | [12 empty] | (RN) Recirculate: Natural Draft |  |  | Closed | Fresh | Surface | Lower Neches Valley Authority Canal |  | OP | 12 | 1983 |  |  | OP | 1 | 2012 |  |  | OP | 9 | 2011 | Y | NG | CT | N/A | Industrial CHP | 2 |  |  |  | Complex
12981 | TX | 50973 | Motiva Enterprises Port Arthur Refinery | 2015 | 3 | GN35 | 43 | PS4 | Natural Gas Fired Combined Cycle | [6 empty] | 39 | 21066 |  | 300745 |  |  | 300745 |  | 300745 | [12 empty] | (RN) Recirculate: Natural Draft |  |  | Closed | Fresh | Surface | Lower Neches Valley Authority Canal |  | OP | 12 | 1983 |  |  | OP | 1 | 2012 |  |  | OP | 9 | 2011 | Y | NG | CT | N/A | Industrial CHP | 2 |  |  |  | Complex
12981 | TX | 50973 | Motiva Enterprises Port Arthur Refinery | 2015 | 4 | GN35 | 43 | PS4 | Natural Gas Fired Combined Cycle | [6 empty] | 39 | 19187 |  | 283611 |  |  | 283611 |  | 283611 | [12 empty] | (RN) Recirculate: Natural Draft |  |  | Closed | Fresh | Surface | Lower Neches Valley Authority Canal |  | OP | 12 | 1983 |  |  | OP | 1 | 2012 |  |  | OP | 9 | 2011 | Y | NG | CT | N/A | Industrial CHP | 2 |  |  |  | Complex
12981 | TX | 50973 | Motiva Enterprises Port Arthur Refinery | 2015 | 5 | GN35 | 43 | PS4 | Natural Gas Fired Combined Cycle | [6 empty] | 39 | 19451 |  | 288905 |  |  | 288905 |  | 288905 | [12 empty] | (RN) Recirculate: Natural Draft |  |  | Closed | Fresh | Surface | Lower Neches Valley Authority Canal |  | OP | 12 | 1983 |  |  | OP | 1 | 2012 |  |  | OP | 9 | 2011 | Y | NG | CT | N/A | Industrial CHP | 2 |  |  |  | Complex
12981 | TX | 50973 | Motiva Enterprises Port Arthur Refinery | 2015 | 6 | GN35 | 43 | PS4 | Natural Gas Fired Combined Cycle | [6 empty] | 39 | 18566 |  | 277612 |  |  | 277612 |  | 277612 | [12 empty] | (RN) Recirculate: Natural Draft |  |  | Closed | Fresh | Surface | Lower Neches Valley Authority Canal |  | OP | 12 | 1983 |  |  | OP | 1 | 2012 |  |  | OP | 9 | 2011 | Y | NG | CT | N/A | Industrial CHP | 2 |  |  |  | Complex
12981 | TX | 50973 | Motiva Enterprises Port Arthur Refinery | 2015 | 7 | GN35 | 43 | PS4 | Natural Gas Fired Combined Cycle | [6 empty] | 39 | 18693 |  | 287086 |  |  | 287086 |  | 287086 | [12 empty] | (RN) Recirculate: Natural Draft |  |  | Closed | Fresh | Surface | Lower Neches Valley Authority Canal |  | OP | 12 | 1983 |  |  | OP | 1 | 2012 |  |  | OP | 9 | 2011 | Y | NG | CT | N/A | Industrial CHP | 2 |  |  |  | Complex
12981 | TX | 50973 | Motiva Enterprises Port Arthur Refinery | 2015 | 8 | GN35 | 43 | PS4 | Natural Gas Fired Combined Cycle | [6 empty] | 39 | 18834 |  | 288158 |  |  | 288158 |  | 288158 | [12 empty] | (RN) Recirculate: Natural Draft |  |  | Closed | Fresh | Surface | Lower Neches Valley Authority Canal |  | OP | 12 | 1983 |  |  | OP | 1 | 2012 |  |  | OP | 9 | 2011 | Y | NG | CT | N/A | Industrial CHP | 2 |  |  |  | Complex
12981 | TX | 50973 | Motiva Enterprises Port Arthur Refinery | 2015 | 9 | GN35 | 43 | PS4 | Natural Gas Fired Combined Cycle | [6 empty] | 39 | 18359 |  | 279701 |  |  | 279701 |  | 279701 | [12 empty] | (RN) Recirculate: Natural Draft |  |  | Closed | Fresh | Surface | Lower Neches Valley Authority Canal |  | OP | 12 | 1983 |  |  | OP | 1 | 2012 |  |  | OP | 9 | 2011 | Y | NG | CT | N/A | Industrial CHP | 2 |  |  |  | Complex
12981 | TX | 50973 | Motiva Enterprises Port Arthur Refinery | 2015 | 10 | GN35 | 43 | PS4 | Natural Gas Fired Combined Cycle | [6 empty] | 39 | 19366 |  | 286730 |  |  | 286730 |  | 286730 | [12 empty] | (RN) Recirculate: Natural Draft |  |  | Closed | Fresh | Surface | Lower Neches Valley Authority Canal |  | OP | 12 | 1983 |  |  | OP | 1 | 2012 |  |  | OP | 9 | 2011 | Y | NG | CT | N/A | Industrial CHP | 2 |  |  |  | Complex
12981 | TX | 50973 | Motiva Enterprises Port Arthur Refinery | 2015 | 11 | GN35 | 43 | PS4 | Natural Gas Fired Combined Cycle | [6 empty] | 39 | 6911 |  | 263638 |  |  | 263638 |  | 263638 | [12 empty] | (RN) Recirculate: Natural Draft |  |  | Closed | Fresh | Surface | Lower Neches Valley Authority Canal |  | OP | 12 | 1983 |  |  | OP | 1 | 2012 |  |  | OP | 9 | 2011 | Y | NG | CT | N/A | Industrial CHP | 2 |  |  |  | Complex
12981 | TX | 50973 | Motiva Enterprises Port Arthur Refinery | 2015 | 12 | GN35 | 43 | PS4 | Natural Gas Fired Combined Cycle | [6 empty] | 39 | 18384 |  | 277403 |  |  | 277403 |  | 277403 | [12 empty] | (RN) Recirculate: Natural Draft |  |  | Closed | Fresh | Surface | Lower Neches Valley Authority Canal |  | OP | 12 | 1983 |  |  | OP | 1 | 2012 |  |  | OP | 9 | 2011 | Y | NG | CT | N/A | Industrial CHP | 2 |  |  |  | Complex
12981 | TX | 50973 | Motiva Enterprises Port Arthur Refinery | 2015 | 1 | GN41 | 43 | PS4 | Natural Gas Fired Combined Cycle | [6 empty] | 36 | 24558 |  | 293930 |  |  | 293930 |  | 293930 | [12 empty] | (RN) Recirculate: Natural Draft |  |  | Closed | Fresh | Surface | Lower Neches Valley Authority Canal |  | OP | 12 | 2011 |  |  | OP | 1 | 2012 |  |  | OP | 9 | 2011 | Y | NG | CT | N/A | Industrial CHP | 2 |  |  |  | Complex
12981 | TX | 50973 | Motiva Enterprises Port Arthur Refinery | 2015 | 2 | GN41 | 43 | PS4 | Natural Gas Fired Combined Cycle | [6 empty] | 36 | 21028 |  | 256312 |  |  | 256312 |  | 256312 | [12 empty] | (RN) Recirculate: Natural Draft |  |  | Closed | Fresh | Surface | Lower Neches Valley Authority Canal |  | OP | 12 | 2011 |  |  | OP | 1 | 2012 |  |  | OP | 9 | 2011 | Y | NG | CT | N/A | Industrial CHP | 2 |  |  |  | Complex
12981 | TX | 50973 | Motiva Enterprises Port Arthur Refinery | 2015 | 3 | GN41 | 43 | PS4 | Natural Gas Fired Combined Cycle | [6 empty] | 36 | 12460 |  | 138414 |  |  | 138414 |  | 138414 | [12 empty] | (RN) Recirculate: Natural Draft |  |  | Closed | Fresh | Surface | Lower Neches Valley Authority Canal |  | OP | 12 | 2011 |  |  | OP | 1 | 2012 |  |  | OP | 9 | 2011 | Y | NG | CT | N/A | Industrial CHP | 2 |  |  |  | Complex
12981 | TX | 50973 | Motiva Enterprises Port Arthur Refinery | 2015 | 4 | GN41 | 43 | PS4 | Natural Gas Fired Combined Cycle | [6 empty] | 36 | 22552 |  | 140094 |  |  | 140094 |  | 140094 | [12 empty] | (RN) Recirculate: Natural Draft |  |  | Closed | Fresh | Surface | Lower Neches Valley Authority Canal |  | OP | 12 | 2011 |  |  | OP | 1 | 2012 |  |  | OP | 9 | 2011 | Y | NG | CT | N/A | Industrial CHP | 2 |  |  |  | Complex
12981 | TX | 50973 | Motiva Enterprises Port Arthur Refinery | 2015 | 5 | GN41 | 43 | PS4 | Natural Gas Fired Combined Cycle | [6 empty] | 36 | 27811 |  | 325680 |  |  | 325680 |  | 325680 | [12 empty] | (RN) Recirculate: Natural Draft |  |  | Closed | Fresh | Surface | Lower Neches Valley Authority Canal |  | OP | 12 | 2011 |  |  | OP | 1 | 2012 |  |  | OP | 9 | 2011 | Y | NG | CT | N/A | Industrial CHP | 2 |  |  |  | Complex
12981 | TX | 50973 | Motiva Enterprises Port Arthur Refinery | 2015 | 6 | GN41 | 43 | PS4 | Natural Gas Fired Combined Cycle | [6 empty] | 36 | 26370 |  | 310729 |  |  | 310729 |  | 310729 | [12 empty] | (RN) Recirculate: Natural Draft |  |  | Closed | Fresh | Surface | Lower Neches Valley Authority Canal |  | OP | 12 | 2011 |  |  | OP | 1 | 2012 |  |  | OP | 9 | 2011 | Y | NG | CT | N/A | Industrial CHP | 2 |  |  |  | Complex
12981 | TX | 50973 | Motiva Enterprises Port Arthur Refinery | 2015 | 7 | GN41 | 43 | PS4 | Natural Gas Fired Combined Cycle | [6 empty] | 36 | 20558 |  | 244340 |  |  | 244340 |  | 244340 | [12 empty] | (RN) Recirculate: Natural Draft |  |  | Closed | Fresh | Surface | Lower Neches Valley Authority Canal |  | OP | 12 | 2011 |  |  | OP | 1 | 2012 |  |  | OP | 9 | 2011 | Y | NG | CT | N/A | Industrial CHP | 2 |  |  |  | Complex
12981 | TX | 50973 | Motiva Enterprises Port Arthur Refinery | 2015 | 8 | GN41 | 43 | PS4 | Natural Gas Fired Combined Cycle | [6 empty] | 36 | 17059 |  | 202568 |  |  | 202568 |  | 202568 | [12 empty] | (RN) Recirculate: Natural Draft |  |  | Closed | Fresh | Surface | Lower Neches Valley Authority Canal |  | OP | 12 | 2011 |  |  | OP | 1 | 2012 |  |  | OP | 9 | 2011 | Y | NG | CT | N/A | Industrial CHP | 2 |  |  |  | Complex
12981 | TX | 50973 | Motiva Enterprises Port Arthur Refinery | 2015 | 9 | GN41 | 43 | PS4 | Natural Gas Fired Combined Cycle | [6 empty] | 36 | 25090 |  | 304067 |  |  | 304067 |  | 304067 | [12 empty] | (RN) Recirculate: Natural Draft |  |  | Closed | Fresh | Surface | Lower Neches Valley Authority Canal |  | OP | 12 | 2011 |  |  | OP | 1 | 2012 |  |  | OP | 9 | 2011 | Y | NG | CT | N/A | Industrial CHP | 2 |  |  |  | Complex
12981 | TX | 50973 | Motiva Enterprises Port Arthur Refinery | 2015 | 10 | GN41 | 43 | PS4 | Natural Gas Fired Combined Cycle | [6 empty] | 36 | 28392 |  | 336020 |  |  | 336020 |  | 336020 | [12 empty] | (RN) Recirculate: Natural Draft |  |  | Closed | Fresh | Surface | Lower Neches Valley Authority Canal |  | OP | 12 | 2011 |  |  | OP | 1 | 2012 |  |  | OP | 9 | 2011 | Y | NG | CT | N/A | Industrial CHP | 2 |  |  |  | Complex
12981 | TX | 50973 | Motiva Enterprises Port Arthur Refinery | 2015 | 11 | GN41 | 43 | PS4 | Natural Gas Fired Combined Cycle | [6 empty] | 36 | 28098 |  | 328729 |  |  | 328729 |  | 328729 | [12 empty] | (RN) Recirculate: Natural Draft |  |  | Closed | Fresh | Surface | Lower Neches Valley Authority Canal |  | OP | 12 | 2011 |  |  | OP | 1 | 2012 |  |  | OP | 9 | 2011 | Y | NG | CT | N/A | Industrial CHP | 2 |  |  |  | Complex
12981 | TX | 50973 | Motiva Enterprises Port Arthur Refinery | 2015 | 12 | GN41 | 43 | PS4 | Natural Gas Fired Combined Cycle | [6 empty] | 36 | 29712 |  | 344608 |  |  | 344608 |  | 344608 | [12 empty] | (RN) Recirculate: Natural Draft |  |  | Closed | Fresh | Surface | Lower Neches Valley Authority Canal |  | OP | 12 | 2011 |  |  | OP | 1 | 2012 |  |  | OP | 9 | 2011 | Y | NG | CT | N/A | Industrial CHP | 2 |  |  |  | Complex
12981 | TX | 50973 | Motiva Enterprises Port Arthur Refinery | 2015 | 1 | GN42 | 43 | PS4 | Natural Gas Fired Combined Cycle | [6 empty] | 36 | 29617 |  | 335115 |  |  | 335115 |  | 335115 | [12 empty] | (RN) Recirculate: Natural Draft |  |  | Closed | Fresh | Surface | Lower Neches Valley Authority Canal |  | OP | 11 | 2011 |  |  | OP | 1 | 2012 |  |  | OP | 9 | 2011 | Y | NG | CT | N/A | Industrial CHP | 2 |  |  |  | Complex
12981 | TX | 50973 | Motiva Enterprises Port Arthur Refinery | 2015 | 2 | GN42 | 43 | PS4 | Natural Gas Fired Combined Cycle | [6 empty] | 36 | 25341 |  | 295465 |  |  | 295465 |  | 295465 | [12 empty] | (RN) Recirculate: Natural Draft |  |  | Closed | Fresh | Surface | Lower Neches Valley Authority Canal |  | OP | 11 | 2011 |  |  | OP | 1 | 2012 |  |  | OP | 9 | 2011 | Y | NG | CT | N/A | Industrial CHP | 2 |  |  |  | Complex
12981 | TX | 50973 | Motiva Enterprises Port Arthur Refinery | 2015 | 3 | GN42 | 43 | PS4 | Natural Gas Fired Combined Cycle | [6 empty] | 36 | 26803 |  | 317167 |  |  | 317167 |  | 317167 | [12 empty] | (RN) Recirculate: Natural Draft |  |  | Closed | Fresh | Surface | Lower Neches Valley Authority Canal |  | OP | 11 | 2011 |  |  | OP | 1 | 2012 |  |  | OP | 9 | 2011 | Y | NG | CT | N/A | Industrial CHP | 2 |  |  |  | Complex
12981 | TX | 50973 | Motiva Enterprises Port Arthur Refinery | 2015 | 4 | GN42 | 43 | PS4 | Natural Gas Fired Combined Cycle | [6 empty] | 36 | 24390 |  | 293014 |  |  | 293014 |  | 293014 | [12 empty] | (RN) Recirculate: Natural Draft |  |  | Closed | Fresh | Surface | Lower Neches Valley Authority Canal |  | OP | 11 | 2011 |  |  | OP | 1 | 2012 |  |  | OP | 9 | 2011 | Y | NG | CT | N/A | Industrial CHP | 2 |  |  |  | Complex
12981 | TX | 50973 | Motiva Enterprises Port Arthur Refinery | 2015 | 5 | GN42 | 43 | PS4 | Natural Gas Fired Combined Cycle | [6 empty] | 36 | 25306 |  | 306460 |  |  | 306460 |  | 306460 | [12 empty] | (RN) Recirculate: Natural Draft |  |  | Closed | Fresh | Surface | Lower Neches Valley Authority Canal |  | OP | 11 | 2011 |  |  | OP | 1 | 2012 |  |  | OP | 9 | 2011 | Y | NG | CT | N/A | Industrial CHP | 2 |  |  |  | Complex
12981 | TX | 50973 | Motiva Enterprises Port Arthur Refinery | 2015 | 6 | GN42 | 43 | PS4 | Natural Gas Fired Combined Cycle | [6 empty] | 36 | 23295 |  | 287218 |  |  | 287218 |  | 287218 | [12 empty] | (RN) Recirculate: Natural Draft |  |  | Closed | Fresh | Surface | Lower Neches Valley Authority Canal |  | OP | 11 | 2011 |  |  | OP | 1 | 2012 |  |  | OP | 9 | 2011 | Y | NG | CT | N/A | Industrial CHP | 2 |  |  |  | Complex
12981 | TX | 50973 | Motiva Enterprises Port Arthur Refinery | 2015 | 7 | GN42 | 43 | PS4 | Natural Gas Fired Combined Cycle | [6 empty] | 36 | 23775 |  | 295392 |  |  | 295392 |  | 295392 | [12 empty] | (RN) Recirculate: Natural Draft |  |  | Closed | Fresh | Surface | Lower Neches Valley Authority Canal |  | OP | 11 | 2011 |  |  | OP | 1 | 2012 |  |  | OP | 9 | 2011 | Y | NG | CT | N/A | Industrial CHP | 2 |  |  |  | Complex
12981 | TX | 50973 | Motiva Enterprises Port Arthur Refinery | 2015 | 8 | GN42 | 43 | PS4 | Natural Gas Fired Combined Cycle | [6 empty] | 36 | 23817 |  | 295769 |  |  | 295769 |  | 295769 | [12 empty] | (RN) Recirculate: Natural Draft |  |  | Closed | Fresh | Surface | Lower Neches Valley Authority Canal |  | OP | 11 | 2011 |  |  | OP | 1 | 2012 |  |  | OP | 9 | 2011 | Y | NG | CT | N/A | Industrial CHP | 2 |  |  |  | Complex
12981 | TX | 50973 | Motiva Enterprises Port Arthur Refinery | 2015 | 9 | GN42 | 43 | PS4 | Natural Gas Fired Combined Cycle | [6 empty] | 36 | 23048 |  | 285648 |  |  | 285648 |  | 285648 | [12 empty] | (RN) Recirculate: Natural Draft |  |  | Closed | Fresh | Surface | Lower Neches Valley Authority Canal |  | OP | 11 | 2011 |  |  | OP | 1 | 2012 |  |  | OP | 9 | 2011 | Y | NG | CT | N/A | Industrial CHP | 2 |  |  |  | Complex
12981 | TX | 50973 | Motiva Enterprises Port Arthur Refinery | 2015 | 10 | GN42 | 43 | PS4 | Natural Gas Fired Combined Cycle | [6 empty] | 36 | 21952 |  | 269141 |  |  | 269141 |  | 269141 | [12 empty] | (RN) Recirculate: Natural Draft |  |  | Closed | Fresh | Surface | Lower Neches Valley Authority Canal |  | OP | 11 | 2011 |  |  | OP | 1 | 2012 |  |  | OP | 9 | 2011 | Y | NG | CT | N/A | Industrial CHP | 2 |  |  |  | Complex
12981 | TX | 50973 | Motiva Enterprises Port Arthur Refinery | 2015 | 11 | GN42 | 43 | PS4 | Natural Gas Fired Combined Cycle | [6 empty] | 36 | 23034 |  | 280772 |  |  | 280772 |  | 280772 | [12 empty] | (RN) Recirculate: Natural Draft |  |  | Closed | Fresh | Surface | Lower Neches Valley Authority Canal |  | OP | 11 | 2011 |  |  | OP | 1 | 2012 |  |  | OP | 9 | 2011 | Y | NG | CT | N/A | Industrial CHP | 2 |  |  |  | Complex
12981 | TX | 50973 | Motiva Enterprises Port Arthur Refinery | 2015 | 12 | GN42 | 43 | PS4 | Natural Gas Fired Combined Cycle | [6 empty] | 36 | 0 |  | 0 |  |  | 0 |  | 0 | [12 empty] | (RN) Recirculate: Natural Draft |  |  | Closed | Fresh | Surface | Lower Neches Valley Authority Canal |  | OP | 11 | 2011 |  |  | OP | 1 | 2012 |  |  | OP | 9 | 2011 | Y | NG | CT | N/A | Industrial CHP | 2 |  |  |  | Complex
12981 | TX | 50973 | Motiva Enterprises Port Arthur Refinery | 2015 | 1 | GN43 | 43 | PS4 | Natural Gas Fired Combined Cycle | [6 empty] | 36 | 30818 |  | 348588 |  |  | 348588 |  | 348588 | [12 empty] | (RN) Recirculate: Natural Draft |  |  | Closed | Fresh | Surface | Lower Neches Valley Authority Canal |  | OP | 11 | 2011 |  |  | OP | 1 | 2012 |  |  | OP | 9 | 2011 | Y | NG | CT | N/A | Industrial CHP | 2 |  |  |  | Complex
12981 | TX | 50973 | Motiva Enterprises Port Arthur Refinery | 2015 | 2 | GN43 | 43 | PS4 | Natural Gas Fired Combined Cycle | [6 empty] | 36 | 27354 |  | 316271 |  |  | 316271 |  | 316271 | [12 empty] | (RN) Recirculate: Natural Draft |  |  | Closed | Fresh | Surface | Lower Neches Valley Authority Canal |  | OP | 11 | 2011 |  |  | OP | 1 | 2012 |  |  | OP | 9 | 2011 | Y | NG | CT | N/A | Industrial CHP | 2 |  |  |  | Complex
12981 | TX | 50973 | Motiva Enterprises Port Arthur Refinery | 2015 | 3 | GN43 | 43 | PS4 | Natural Gas Fired Combined Cycle | [6 empty] | 36 | 29176 |  | 342324 |  |  | 342324 |  | 342324 | [12 empty] | (RN) Recirculate: Natural Draft |  |  | Closed | Fresh | Surface | Lower Neches Valley Authority Canal |  | OP | 11 | 2011 |  |  | OP | 1 | 2012 |  |  | OP | 9 | 2011 | Y | NG | CT | N/A | Industrial CHP | 2 |  |  |  | Complex
12981 | TX | 50973 | Motiva Enterprises Port Arthur Refinery | 2015 | 4 | GN43 | 43 | PS4 | Natural Gas Fired Combined Cycle | [6 empty] | 36 | 27099 |  | 324249 |  |  | 324249 |  | 324249 | [12 empty] | (RN) Recirculate: Natural Draft |  |  | Closed | Fresh | Surface | Lower Neches Valley Authority Canal |  | OP | 11 | 2011 |  |  | OP | 1 | 2012 |  |  | OP | 9 | 2011 | Y | NG | CT | N/A | Industrial CHP | 2 |  |  |  | Complex
12981 | TX | 50973 | Motiva Enterprises Port Arthur Refinery | 2015 | 5 | GN43 | 43 | PS4 | Natural Gas Fired Combined Cycle | [6 empty] | 36 | 27341 |  | 332532 |  |  | 332532 |  | 332532 | [12 empty] | (RN) Recirculate: Natural Draft |  |  | Closed | Fresh | Surface | Lower Neches Valley Authority Canal |  | OP | 11 | 2011 |  |  | OP | 1 | 2012 |  |  | OP | 9 | 2011 | Y | NG | CT | N/A | Industrial CHP | 2 |  |  |  | Complex
12981 | TX | 50973 | Motiva Enterprises Port Arthur Refinery | 2015 | 6 | GN43 | 43 | PS4 | Natural Gas Fired Combined Cycle | [6 empty] | 36 | 25961 |  | 318311 |  |  | 318311 |  | 318311 | [12 empty] | (RN) Recirculate: Natural Draft |  |  | Closed | Fresh | Surface | Lower Neches Valley Authority Canal |  | OP | 11 | 2011 |  |  | OP | 1 | 2012 |  |  | OP | 9 | 2011 | Y | NG | CT | N/A | Industrial CHP | 2 |  |  |  | Complex
12981 | TX | 50973 | Motiva Enterprises Port Arthur Refinery | 2015 | 7 | GN43 | 43 | PS4 | Natural Gas Fired Combined Cycle | [6 empty] | 36 | 26517 |  | 327392 |  |  | 327392 |  | 327392 | [12 empty] | (RN) Recirculate: Natural Draft |  |  | Closed | Fresh | Surface | Lower Neches Valley Authority Canal |  | OP | 11 | 2011 |  |  | OP | 1 | 2012 |  |  | OP | 9 | 2011 | Y | NG | CT | N/A | Industrial CHP | 2 |  |  |  | Complex
12981 | TX | 50973 | Motiva Enterprises Port Arthur Refinery | 2015 | 8 | GN43 | 43 | PS4 | Natural Gas Fired Combined Cycle | [6 empty] | 36 | 22441 |  | 274839 |  |  | 274839 |  | 274839 | [12 empty] | (RN) Recirculate: Natural Draft |  |  | Closed | Fresh | Surface | Lower Neches Valley Authority Canal |  | OP | 11 | 2011 |  |  | OP | 1 | 2012 |  |  | OP | 9 | 2011 | Y | NG | CT | N/A | Industrial CHP | 2 |  |  |  | Complex
12981 | TX | 50973 | Motiva Enterprises Port Arthur Refinery | 2015 | 9 | GN43 | 43 | PS4 | Natural Gas Fired Combined Cycle | [6 empty] | 36 | 9246 |  | 112023 |  |  | 112023 |  | 112023 | [12 empty] | (RN) Recirculate: Natural Draft |  |  | Closed | Fresh | Surface | Lower Neches Valley Authority Canal |  | OP | 11 | 2011 |  |  | OP | 1 | 2012 |  |  | OP | 9 | 2011 | Y | NG | CT | N/A | Industrial CHP | 2 |  |  |  | Complex
12981 | TX | 50973 | Motiva Enterprises Port Arthur Refinery | 2015 | 10 | GN43 | 43 | PS4 | Natural Gas Fired Combined Cycle | [6 empty] | 36 | 28054 |  | 336219 |  |  | 336219 |  | 336219 | [12 empty] | (RN) Recirculate: Natural Draft |  |  | Closed | Fresh | Surface | Lower Neches Valley Authority Canal |  | OP | 11 | 2011 |  |  | OP | 1 | 2012 |  |  | OP | 9 | 2011 | Y | NG | CT | N/A | Industrial CHP | 2 |  |  |  | Complex
12981 | TX | 50973 | Motiva Enterprises Port Arthur Refinery | 2015 | 11 | GN43 | 43 | PS4 | Natural Gas Fired Combined Cycle | [6 empty] | 36 | 22368 |  | 268541 |  |  | 268541 |  | 268541 | [12 empty] | (RN) Recirculate: Natural Draft |  |  | Closed | Fresh | Surface | Lower Neches Valley Authority Canal |  | OP | 11 | 2011 |  |  | OP | 1 | 2012 |  |  | OP | 9 | 2011 | Y | NG | CT | N/A | Industrial CHP | 2 |  |  |  | Complex
12981 | TX | 50973 | Motiva Enterprises Port Arthur Refinery | 2015 | 12 | GN43 | 43 | PS4 | Natural Gas Fired Combined Cycle | [6 empty] | 36 | 29324 |  | 346102 |  |  | 346102 |  | 346102 | [12 empty] | (RN) Recirculate: Natural Draft |  |  | Closed | Fresh | Surface | Lower Neches Valley Authority Canal |  | OP | 11 | 2011 |  |  | OP | 1 | 2012 |  |  | OP | 9 | 2011 | Y | NG | CT | N/A | Industrial CHP | 2 |  |  |  | Complex
12981 | TX | 50973 | Motiva Enterprises Port Arthur Refinery | 2015 | 1 | GN44 | 43 | PS4 | Natural Gas Fired Combined Cycle | [6 empty] | 36 | 29601 |  | 350375 |  |  | 350375 |  | 350375 | [12 empty] | (RN) Recirculate: Natural Draft |  |  | Closed | Fresh | Surface | Lower Neches Valley Authority Canal |  | OP | 10 | 2011 |  |  | OP | 1 | 2012 |  |  | OP | 9 | 2011 | Y | NG | CT | N/A | Industrial CHP | 2 |  |  |  | Complex
12981 | TX | 50973 | Motiva Enterprises Port Arthur Refinery | 2015 | 2 | GN44 | 43 | PS4 | Natural Gas Fired Combined Cycle | [6 empty] | 36 | 26420 |  | 319809 |  |  | 319809 |  | 319809 | [12 empty] | (RN) Recirculate: Natural Draft |  |  | Closed | Fresh | Surface | Lower Neches Valley Authority Canal |  | OP | 10 | 2011 |  |  | OP | 1 | 2012 |  |  | OP | 9 | 2011 | Y | NG | CT | N/A | Industrial CHP | 2 |  |  |  | Complex
12981 | TX | 50973 | Motiva Enterprises Port Arthur Refinery | 2015 | 3 | GN44 | 43 | PS4 | Natural Gas Fired Combined Cycle | [6 empty] | 36 | 28144 |  | 344976 |  |  | 344976 |  | 344976 | [12 empty] | (RN) Recirculate: Natural Draft |  |  | Closed | Fresh | Surface | Lower Neches Valley Authority Canal |  | OP | 10 | 2011 |  |  | OP | 1 | 2012 |  |  | OP | 9 | 2011 | Y | NG | CT | N/A | Industrial CHP | 2 |  |  |  | Complex
12981 | TX | 50973 | Motiva Enterprises Port Arthur Refinery | 2015 | 4 | GN44 | 43 | PS4 | Natural Gas Fired Combined Cycle | [6 empty] | 36 | 25668 |  | 321568 |  |  | 321568 |  | 321568 | [12 empty] | (RN) Recirculate: Natural Draft |  |  | Closed | Fresh | Surface | Lower Neches Valley Authority Canal |  | OP | 10 | 2011 |  |  | OP | 1 | 2012 |  |  | OP | 9 | 2011 | Y | NG | CT | N/A | Industrial CHP | 2 |  |  |  | Complex
12981 | TX | 50973 | Motiva Enterprises Port Arthur Refinery | 2015 | 5 | GN44 | 43 | PS4 | Natural Gas Fired Combined Cycle | [6 empty] | 36 | 26545 |  | 335675 |  |  | 335675 |  | 335675 | [12 empty] | (RN) Recirculate: Natural Draft |  |  | Closed | Fresh | Surface | Lower Neches Valley Authority Canal |  | OP | 10 | 2011 |  |  | OP | 1 | 2012 |  |  | OP | 9 | 2011 | Y | NG | CT | N/A | Industrial CHP | 2 |  |  |  | Complex
12981 | TX | 50973 | Motiva Enterprises Port Arthur Refinery | 2015 | 6 | GN44 | 43 | PS4 | Natural Gas Fired Combined Cycle | [6 empty] | 36 | 25142 |  | 320613 |  |  | 320613 |  | 320613 | [12 empty] | (RN) Recirculate: Natural Draft |  |  | Closed | Fresh | Surface | Lower Neches Valley Authority Canal |  | OP | 10 | 2011 |  |  | OP | 1 | 2012 |  |  | OP | 9 | 2011 | Y | NG | CT | N/A | Industrial CHP | 2 |  |  |  | Complex
12981 | TX | 50973 | Motiva Enterprises Port Arthur Refinery | 2015 | 7 | GN44 | 43 | PS4 | Natural Gas Fired Combined Cycle | [6 empty] | 36 | 25396 |  | 326236 |  |  | 326236 |  | 326236 | [12 empty] | (RN) Recirculate: Natural Draft |  |  | Closed | Fresh | Surface | Lower Neches Valley Authority Canal |  | OP | 10 | 2011 |  |  | OP | 1 | 2012 |  |  | OP | 9 | 2011 | Y | NG | CT | N/A | Industrial CHP | 2 |  |  |  | Complex
12981 | TX | 50973 | Motiva Enterprises Port Arthur Refinery | 2015 | 8 | GN44 | 43 | PS4 | Natural Gas Fired Combined Cycle | [6 empty] | 36 | 25894 |  | 330661 |  |  | 330661 |  | 330661 | [12 empty] | (RN) Recirculate: Natural Draft |  |  | Closed | Fresh | Surface | Lower Neches Valley Authority Canal |  | OP | 10 | 2011 |  |  | OP | 1 | 2012 |  |  | OP | 9 | 2011 | Y | NG | CT | N/A | Industrial CHP | 2 |  |  |  | Complex
12981 | TX | 50973 | Motiva Enterprises Port Arthur Refinery | 2015 | 9 | GN44 | 43 | PS4 | Natural Gas Fired Combined Cycle | [6 empty] | 36 | 25346 |  | 319972 |  |  | 319972 |  | 319972 | [12 empty] | (RN) Recirculate: Natural Draft |  |  | Closed | Fresh | Surface | Lower Neches Valley Authority Canal |  | OP | 10 | 2011 |  |  | OP | 1 | 2012 |  |  | OP | 9 | 2011 | Y | NG | CT | N/A | Industrial CHP | 2 |  |  |  | Complex
12981 | TX | 50973 | Motiva Enterprises Port Arthur Refinery | 2015 | 10 | GN44 | 43 | PS4 | Natural Gas Fired Combined Cycle | [6 empty] | 36 | 26753 |  | 334390 |  |  | 334390 |  | 334390 | [12 empty] | (RN) Recirculate: Natural Draft |  |  | Closed | Fresh | Surface | Lower Neches Valley Authority Canal |  | OP | 10 | 2011 |  |  | OP | 1 | 2012 |  |  | OP | 9 | 2011 | Y | NG | CT | N/A | Industrial CHP | 2 |  |  |  | Complex
12981 | TX | 50973 | Motiva Enterprises Port Arthur Refinery | 2015 | 11 | GN44 | 43 | PS4 | Natural Gas Fired Combined Cycle | [6 empty] | 36 | 24340 |  | 306381 |  |  | 306381 |  | 306381 | [12 empty] | (RN) Recirculate: Natural Draft |  |  | Closed | Fresh | Surface | Lower Neches Valley Authority Canal |  | OP | 10 | 2011 |  |  | OP | 1 | 2012 |  |  | OP | 9 | 2011 | Y | NG | CT | N/A | Industrial CHP | 2 |  |  |  | Complex
12981 | TX | 50973 | Motiva Enterprises Port Arthur Refinery | 2015 | 12 | GN44 | 43 | PS4 | Natural Gas Fired Combined Cycle | [6 empty] | 36 | 27265 |  | 335909 |  |  | 335909 |  | 335909 | [12 empty] | (RN) Recirculate: Natural Draft |  |  | Closed | Fresh | Surface | Lower Neches Valley Authority Canal |  | OP | 10 | 2011 |  |  | OP | 1 | 2012 |  |  | OP | 9 | 2011 | Y | NG | CT | N/A | Industrial CHP | 2 |  |  |  | Complex
12981 | TX | 50973 | Motiva Enterprises Port Arthur Refinery | 2015 | 1 | GN31 | 44 | PS4 | Natural Gas Fired Combined Cycle | 8.4 | 6839 | [7 empty] | 139883 | 139883 | [6 empty] | 139883 | [9 empty] | (RN) Recirculate: Natural Draft |  |  | Closed | Fresh | Surface | Lower Neches Valley Authority Canal |  | OP | 6 | 1962 |  |  | OP | 1 | 2012 |  |  | OP | 9 | 2011 | Y | NG | CA | Y | Industrial CHP | 2 |  |  |  | Complex
12981 | TX | 50973 | Motiva Enterprises Port Arthur Refinery | 2015 | 2 | GN31 | 44 | PS4 | Natural Gas Fired Combined Cycle | 8.4 | 6183 | [7 empty] | 137416 | 137416 | [6 empty] | 137416 | [9 empty] | (RN) Recirculate: Natural Draft |  |  | Closed | Fresh | Surface | Lower Neches Valley Authority Canal |  | OP | 6 | 1962 |  |  | OP | 1 | 2012 |  |  | OP | 9 | 2011 | Y | NG | CA | Y | Industrial CHP | 2 |  |  |  | Complex
12981 | TX | 50973 | Motiva Enterprises Port Arthur Refinery | 2015 | 3 | GN31 | 44 | PS4 | Natural Gas Fired Combined Cycle | 8.4 | 7023 | [7 empty] | 177468 | 177468 | [6 empty] | 177468 | [9 empty] | (RN) Recirculate: Natural Draft |  |  | Closed | Fresh | Surface | Lower Neches Valley Authority Canal |  | OP | 6 | 1962 |  |  | OP | 1 | 2012 |  |  | OP | 9 | 2011 | Y | NG | CA | Y | Industrial CHP | 2 |  |  |  | Complex
12981 | TX | 50973 | Motiva Enterprises Port Arthur Refinery | 2015 | 4 | GN31 | 44 | PS4 | Natural Gas Fired Combined Cycle | 8.4 | 6783 | [7 empty] | 361459 | 361459 | [6 empty] | 361459 | [9 empty] | (RN) Recirculate: Natural Draft |  |  | Closed | Fresh | Surface | Lower Neches Valley Authority Canal |  | OP | 6 | 1962 |  |  | OP | 1 | 2012 |  |  | OP | 9 | 2011 | Y | NG | CA | Y | Industrial CHP | 2 |  |  |  | Complex
12981 | TX | 50973 | Motiva Enterprises Port Arthur Refinery | 2015 | 5 | GN31 | 44 | PS4 | Natural Gas Fired Combined Cycle | 8.4 | 3729 | [7 empty] | 191693 | 191693 | [6 empty] | 191693 | [9 empty] | (RN) Recirculate: Natural Draft |  |  | Closed | Fresh | Surface | Lower Neches Valley Authority Canal |  | OP | 6 | 1962 |  |  | OP | 1 | 2012 |  |  | OP | 9 | 2011 | Y | NG | CA | Y | Industrial CHP | 2 |  |  |  | Complex
12981 | TX | 50973 | Motiva Enterprises Port Arthur Refinery | 2015 | 6 | GN31 | 44 | PS4 | Natural Gas Fired Combined Cycle | 8.4 | 4427 | [7 empty] | 176928 | 176928 | [6 empty] | 176928 | [9 empty] | (RN) Recirculate: Natural Draft |  |  | Closed | Fresh | Surface | Lower Neches Valley Authority Canal |  | OP | 6 | 1962 |  |  | OP | 1 | 2012 |  |  | OP | 9 | 2011 | Y | NG | CA | Y | Industrial CHP | 2 |  |  |  | Complex
12981 | TX | 50973 | Motiva Enterprises Port Arthur Refinery | 2015 | 7 | GN31 | 44 | PS4 | Natural Gas Fired Combined Cycle | 8.4 | 5347 | [7 empty] | 173673 | 173673 | [6 empty] | 173673 | [9 empty] | (RN) Recirculate: Natural Draft |  |  | Closed | Fresh | Surface | Lower Neches Valley Authority Canal |  | OP | 6 | 1962 |  |  | OP | 1 | 2012 |  |  | OP | 9 | 2011 | Y | NG | CA | Y | Industrial CHP | 2 |  |  |  | Complex
12981 | TX | 50973 | Motiva Enterprises Port Arthur Refinery | 2015 | 8 | GN31 | 44 | PS4 | Natural Gas Fired Combined Cycle | 8.4 | 4018 | [7 empty] | 166056 | 166056 | [6 empty] | 166056 | [9 empty] | (RN) Recirculate: Natural Draft |  |  | Closed | Fresh | Surface | Lower Neches Valley Authority Canal |  | OP | 6 | 1962 |  |  | OP | 1 | 2012 |  |  | OP | 9 | 2011 | Y | NG | CA | Y | Industrial CHP | 2 |  |  |  | Complex
12981 | TX | 50973 | Motiva Enterprises Port Arthur Refinery | 2015 | 9 | GN31 | 44 | PS4 | Natural Gas Fired Combined Cycle | 8.4 | 6731 | [7 empty] | 147355 | 147355 | [6 empty] | 147355 | [9 empty] | (RN) Recirculate: Natural Draft |  |  | Closed | Fresh | Surface | Lower Neches Valley Authority Canal |  | OP | 6 | 1962 |  |  | OP | 1 | 2012 |  |  | OP | 9 | 2011 | Y | NG | CA | Y | Industrial CHP | 2 |  |  |  | Complex
12981 | TX | 50973 | Motiva Enterprises Port Arthur Refinery | 2015 | 10 | GN31 | 44 | PS4 | Natural Gas Fired Combined Cycle | 8.4 | 6277 | [7 empty] | 145681 | 145681 | [6 empty] | 145681 | [9 empty] | (RN) Recirculate: Natural Draft |  |  | Closed | Fresh | Surface | Lower Neches Valley Authority Canal |  | OP | 6 | 1962 |  |  | OP | 1 | 2012 |  |  | OP | 9 | 2011 | Y | NG | CA | Y | Industrial CHP | 2 |  |  |  | Complex
12981 | TX | 50973 | Motiva Enterprises Port Arthur Refinery | 2015 | 11 | GN31 | 44 | PS4 | Natural Gas Fired Combined Cycle | 8.4 | 5410 | [7 empty] | 158363 | 158363 | [6 empty] | 158363 | [9 empty] | (RN) Recirculate: Natural Draft |  |  | Closed | Fresh | Surface | Lower Neches Valley Authority Canal |  | OP | 6 | 1962 |  |  | OP | 1 | 2012 |  |  | OP | 9 | 2011 | Y | NG | CA | Y | Industrial CHP | 2 |  |  |  | Complex
12981 | TX | 50973 | Motiva Enterprises Port Arthur Refinery | 2015 | 12 | GN31 | 44 | PS4 | Natural Gas Fired Combined Cycle | 8.4 | 6033 | [7 empty] | 164174 | 164174 | [6 empty] | 164174 | [9 empty] | (RN) Recirculate: Natural Draft |  |  | Closed | Fresh | Surface | Lower Neches Valley Authority Canal |  | OP | 6 | 1962 |  |  | OP | 1 | 2012 |  |  | OP | 9 | 2011 | Y | NG | CA | Y | Industrial CHP | 2 |  |  |  | Complex
12981 | TX | 50973 | Motiva Enterprises Port Arthur Refinery | 2015 | 1 | GN32 | 44 | PS4 | Natural Gas Fired Combined Cycle | 10.5 | 8152 | [7 empty] | 139883 | 139883 | [6 empty] | 139883 | [9 empty] | (RN) Recirculate: Natural Draft |  |  | Closed | Fresh | Surface | Lower Neches Valley Authority Canal |  | OP | 6 | 1957 |  |  | OP | 1 | 2012 |  |  | OP | 9 | 2011 | Y | NG | CA | Y | Industrial CHP | 2 |  |  |  | Complex
12981 | TX | 50973 | Motiva Enterprises Port Arthur Refinery | 2015 | 2 | GN32 | 44 | PS4 | Natural Gas Fired Combined Cycle | 10.5 | 6372 | [7 empty] | 137416 | 137416 | [6 empty] | 137416 | [9 empty] | (RN) Recirculate: Natural Draft |  |  | Closed | Fresh | Surface | Lower Neches Valley Authority Canal |  | OP | 6 | 1957 |  |  | OP | 1 | 2012 |  |  | OP | 9 | 2011 | Y | NG | CA | Y | Industrial CHP | 2 |  |  |  | Complex
12981 | TX | 50973 | Motiva Enterprises Port Arthur Refinery | 2015 | 3 | GN32 | 44 | PS4 | Natural Gas Fired Combined Cycle | 10.5 | 7294 | [7 empty] | 177468 | 177468 | [6 empty] | 177468 | [9 empty] | (RN) Recirculate: Natural Draft |  |  | Closed | Fresh | Surface | Lower Neches Valley Authority Canal |  | OP | 6 | 1957 |  |  | OP | 1 | 2012 |  |  | OP | 9 | 2011 | Y | NG | CA | Y | Industrial CHP | 2 |  |  |  | Complex
12981 | TX | 50973 | Motiva Enterprises Port Arthur Refinery | 2015 | 4 | GN32 | 44 | PS4 | Natural Gas Fired Combined Cycle | 10.5 | 6337 | [7 empty] | 361459 | 361459 | [6 empty] | 361459 | [9 empty] | (RN) Recirculate: Natural Draft |  |  | Closed | Fresh | Surface | Lower Neches Valley Authority Canal |  | OP | 6 | 1957 |  |  | OP | 1 | 2012 |  |  | OP | 9 | 2011 | Y | NG | CA | Y | Industrial CHP | 2 |  |  |  | Complex
12981 | TX | 50973 | Motiva Enterprises Port Arthur Refinery | 2015 | 5 | GN32 | 44 | PS4 | Natural Gas Fired Combined Cycle | 10.5 | 4864 | [7 empty] | 191693 | 191693 | [6 empty] | 191693 | [9 empty] | (RN) Recirculate: Natural Draft |  |  | Closed | Fresh | Surface | Lower Neches Valley Authority Canal |  | OP | 6 | 1957 |  |  | OP | 1 | 2012 |  |  | OP | 9 | 2011 | Y | NG | CA | Y | Industrial CHP | 2 |  |  |  | Complex
12981 | TX | 50973 | Motiva Enterprises Port Arthur Refinery | 2015 | 6 | GN32 | 44 | PS4 | Natural Gas Fired Combined Cycle | 10.5 | 4040 | [7 empty] | 176928 | 176928 | [6 empty] | 176928 | [9 empty] | (RN) Recirculate: Natural Draft |  |  | Closed | Fresh | Surface | Lower Neches Valley Authority Canal |  | OP | 6 | 1957 |  |  | OP | 1 | 2012 |  |  | OP | 9 | 2011 | Y | NG | CA | Y | Industrial CHP | 2 |  |  |  | Complex
12981 | TX | 50973 | Motiva Enterprises Port Arthur Refinery | 2015 | 7 | GN32 | 44 | PS4 | Natural Gas Fired Combined Cycle | 10.5 | 4210 | [7 empty] | 173673 | 173673 | [6 empty] | 173673 | [9 empty] | (RN) Recirculate: Natural Draft |  |  | Closed | Fresh | Surface | Lower Neches Valley Authority Canal |  | OP | 6 | 1957 |  |  | OP | 1 | 2012 |  |  | OP | 9 | 2011 | Y | NG | CA | Y | Industrial CHP | 2 |  |  |  | Complex
12981 | TX | 50973 | Motiva Enterprises Port Arthur Refinery | 2015 | 8 | GN32 | 44 | PS4 | Natural Gas Fired Combined Cycle | 10.5 | 3393 | [7 empty] | 166056 | 166056 | [6 empty] | 166056 | [9 empty] | (RN) Recirculate: Natural Draft |  |  | Closed | Fresh | Surface | Lower Neches Valley Authority Canal |  | OP | 6 | 1957 |  |  | OP | 1 | 2012 |  |  | OP | 9 | 2011 | Y | NG | CA | Y | Industrial CHP | 2 |  |  |  | Complex
12981 | TX | 50973 | Motiva Enterprises Port Arthur Refinery | 2015 | 9 | GN32 | 44 | PS4 | Natural Gas Fired Combined Cycle | 10.5 | 0 | [7 empty] | 147355 | 147355 | [6 empty] | 147355 | [9 empty] | (RN) Recirculate: Natural Draft |  |  | Closed | Fresh | Surface | Lower Neches Valley Authority Canal |  | OP | 6 | 1957 |  |  | OP | 1 | 2012 |  |  | OP | 9 | 2011 | Y | NG | CA | Y | Industrial CHP | 2 |  |  |  | Complex
12981 | TX | 50973 | Motiva Enterprises Port Arthur Refinery | 2015 | 10 | GN32 | 44 | PS4 | Natural Gas Fired Combined Cycle | 10.5 | 1949 | [7 empty] | 145681 | 145681 | [6 empty] | 145681 | [9 empty] | (RN) Recirculate: Natural Draft |  |  | Closed | Fresh | Surface | Lower Neches Valley Authority Canal |  | OP | 6 | 1957 |  |  | OP | 1 | 2012 |  |  | OP | 9 | 2011 | Y | NG | CA | Y | Industrial CHP | 2 |  |  |  | Complex
12981 | TX | 50973 | Motiva Enterprises Port Arthur Refinery | 2015 | 11 | GN32 | 44 | PS4 | Natural Gas Fired Combined Cycle | 10.5 | 3573 | [7 empty] | 158363 | 158363 | [6 empty] | 158363 | [9 empty] | (RN) Recirculate: Natural Draft |  |  | Closed | Fresh | Surface | Lower Neches Valley Authority Canal |  | OP | 6 | 1957 |  |  | OP | 1 | 2012 |  |  | OP | 9 | 2011 | Y | NG | CA | Y | Industrial CHP | 2 |  |  |  | Complex
12981 | TX | 50973 | Motiva Enterprises Port Arthur Refinery | 2015 | 12 | GN32 | 44 | PS4 | Natural Gas Fired Combined Cycle | 10.5 | 6451 | [7 empty] | 164174 | 164174 | [6 empty] | 164174 | [9 empty] | (RN) Recirculate: Natural Draft |  |  | Closed | Fresh | Surface | Lower Neches Valley Authority Canal |  | OP | 6 | 1957 |  |  | OP | 1 | 2012 |  |  | OP | 9 | 2011 | Y | NG | CA | Y | Industrial CHP | 2 |  |  |  | Complex
12981 | TX | 50973 | Motiva Enterprises Port Arthur Refinery | 2015 | 1 | GN33 | 44 | PS4 | Natural Gas Fired Combined Cycle | 21.5 | 17683 | [7 empty] | 139883 | 139883 | [6 empty] | 139883 | [9 empty] | (RN) Recirculate: Natural Draft |  |  | Closed | Fresh | Surface | Lower Neches Valley Authority Canal |  | OP | 6 | 1978 |  |  | OP | 1 | 2012 |  |  | OP | 9 | 2011 | Y | NG | CA | Y | Industrial CHP | 2 |  |  |  | Complex
12981 | TX | 50973 | Motiva Enterprises Port Arthur Refinery | 2015 | 2 | GN33 | 44 | PS4 | Natural Gas Fired Combined Cycle | 21.5 | 14283 | [7 empty] | 137416 | 137416 | [6 empty] | 137416 | [9 empty] | (RN) Recirculate: Natural Draft |  |  | Closed | Fresh | Surface | Lower Neches Valley Authority Canal |  | OP | 6 | 1978 |  |  | OP | 1 | 2012 |  |  | OP | 9 | 2011 | Y | NG | CA | Y | Industrial CHP | 2 |  |  |  | Complex
12981 | TX | 50973 | Motiva Enterprises Port Arthur Refinery | 2015 | 3 | GN33 | 44 | PS4 | Natural Gas Fired Combined Cycle | 21.5 | 16821 | [7 empty] | 177468 | 177468 | [6 empty] | 177468 | [9 empty] | (RN) Recirculate: Natural Draft |  |  | Closed | Fresh | Surface | Lower Neches Valley Authority Canal |  | OP | 6 | 1978 |  |  | OP | 1 | 2012 |  |  | OP | 9 | 2011 | Y | NG | CA | Y | Industrial CHP | 2 |  |  |  | Complex
12981 | TX | 50973 | Motiva Enterprises Port Arthur Refinery | 2015 | 4 | GN33 | 44 | PS4 | Natural Gas Fired Combined Cycle | 21.5 | 16371 | [7 empty] | 361459 | 361459 | [6 empty] | 361459 | [9 empty] | (RN) Recirculate: Natural Draft |  |  | Closed | Fresh | Surface | Lower Neches Valley Authority Canal |  | OP | 6 | 1978 |  |  | OP | 1 | 2012 |  |  | OP | 9 | 2011 | Y | NG | CA | Y | Industrial CHP | 2 |  |  |  | Complex
12981 | TX | 50973 | Motiva Enterprises Port Arthur Refinery | 2015 | 5 | GN33 | 44 | PS4 | Natural Gas Fired Combined Cycle | 21.5 | 16097 | [7 empty] | 191693 | 191693 | [6 empty] | 191693 | [9 empty] | (RN) Recirculate: Natural Draft |  |  | Closed | Fresh | Surface | Lower Neches Valley Authority Canal |  | OP | 6 | 1978 |  |  | OP | 1 | 2012 |  |  | OP | 9 | 2011 | Y | NG | CA | Y | Industrial CHP | 2 |  |  |  | Complex
12981 | TX | 50973 | Motiva Enterprises Port Arthur Refinery | 2015 | 6 | GN33 | 44 | PS4 | Natural Gas Fired Combined Cycle | 21.5 | 14995 | [7 empty] | 176928 | 176928 | [6 empty] | 176928 | [9 empty] | (RN) Recirculate: Natural Draft |  |  | Closed | Fresh | Surface | Lower Neches Valley Authority Canal |  | OP | 6 | 1978 |  |  | OP | 1 | 2012 |  |  | OP | 9 | 2011 | Y | NG | CA | Y | Industrial CHP | 2 |  |  |  | Complex
12981 | TX | 50973 | Motiva Enterprises Port Arthur Refinery | 2015 | 7 | GN33 | 44 | PS4 | Natural Gas Fired Combined Cycle | 21.5 | 15811 | [7 empty] | 173673 | 173673 | [6 empty] | 173673 | [9 empty] | (RN) Recirculate: Natural Draft |  |  | Closed | Fresh | Surface | Lower Neches Valley Authority Canal |  | OP | 6 | 1978 |  |  | OP | 1 | 2012 |  |  | OP | 9 | 2011 | Y | NG | CA | Y | Industrial CHP | 2 |  |  |  | Complex
12981 | TX | 50973 | Motiva Enterprises Port Arthur Refinery | 2015 | 8 | GN33 | 44 | PS4 | Natural Gas Fired Combined Cycle | 21.5 | 18154 | [7 empty] | 166056 | 166056 | [6 empty] | 166056 | [9 empty] | (RN) Recirculate: Natural Draft |  |  | Closed | Fresh | Surface | Lower Neches Valley Authority Canal |  | OP | 6 | 1978 |  |  | OP | 1 | 2012 |  |  | OP | 9 | 2011 | Y | NG | CA | Y | Industrial CHP | 2 |  |  |  | Complex
12981 | TX | 50973 | Motiva Enterprises Port Arthur Refinery | 2015 | 9 | GN33 | 44 | PS4 | Natural Gas Fired Combined Cycle | 21.5 | 17972 | [7 empty] | 147355 | 147355 | [6 empty] | 147355 | [9 empty] | (RN) Recirculate: Natural Draft |  |  | Closed | Fresh | Surface | Lower Neches Valley Authority Canal |  | OP | 6 | 1978 |  |  | OP | 1 | 2012 |  |  | OP | 9 | 2011 | Y | NG | CA | Y | Industrial CHP | 2 |  |  |  | Complex
12981 | TX | 50973 | Motiva Enterprises Port Arthur Refinery | 2015 | 10 | GN33 | 44 | PS4 | Natural Gas Fired Combined Cycle | 21.5 | 18126 | [7 empty] | 145681 | 145681 | [6 empty] | 145681 | [9 empty] | (RN) Recirculate: Natural Draft |  |  | Closed | Fresh | Surface | Lower Neches Valley Authority Canal |  | OP | 6 | 1978 |  |  | OP | 1 | 2012 |  |  | OP | 9 | 2011 | Y | NG | CA | Y | Industrial CHP | 2 |  |  |  | Complex
12981 | TX | 50973 | Motiva Enterprises Port Arthur Refinery | 2015 | 11 | GN33 | 44 | PS4 | Natural Gas Fired Combined Cycle | 21.5 | 16264 | [7 empty] | 158363 | 158363 | [6 empty] | 158363 | [9 empty] | (RN) Recirculate: Natural Draft |  |  | Closed | Fresh | Surface | Lower Neches Valley Authority Canal |  | OP | 6 | 1978 |  |  | OP | 1 | 2012 |  |  | OP | 9 | 2011 | Y | NG | CA | Y | Industrial CHP | 2 |  |  |  | Complex
12981 | TX | 50973 | Motiva Enterprises Port Arthur Refinery | 2015 | 12 | GN33 | 44 | PS4 | Natural Gas Fired Combined Cycle | 21.5 | 6349 | [7 empty] | 164174 | 164174 | [6 empty] | 164174 | [9 empty] | (RN) Recirculate: Natural Draft |  |  | Closed | Fresh | Surface | Lower Neches Valley Authority Canal |  | OP | 6 | 1978 |  |  | OP | 1 | 2012 |  |  | OP | 9 | 2011 | Y | NG | CA | Y | Industrial CHP | 2 |  |  |  | Complex
12981 | TX | 50973 | Motiva Enterprises Port Arthur Refinery | 2015 | 1 | GN35 | 44 | PS4 | Natural Gas Fired Combined Cycle | [6 empty] | 39 | 20548 |  | 284175 |  |  | 284175 |  | 284175 | [12 empty] | (RN) Recirculate: Natural Draft |  |  | Closed | Fresh | Surface | Lower Neches Valley Authority Canal |  | OP | 12 | 1983 |  |  | OP | 1 | 2012 |  |  | OP | 9 | 2011 | Y | NG | CT | N/A | Industrial CHP | 2 |  |  |  | Complex
12981 | TX | 50973 | Motiva Enterprises Port Arthur Refinery | 2015 | 2 | GN35 | 44 | PS4 | Natural Gas Fired Combined Cycle | [6 empty] | 39 | 20287 |  | 280098 |  |  | 280098 |  | 280098 | [12 empty] | (RN) Recirculate: Natural Draft |  |  | Closed | Fresh | Surface | Lower Neches Valley Authority Canal |  | OP | 12 | 1983 |  |  | OP | 1 | 2012 |  |  | OP | 9 | 2011 | Y | NG | CT | N/A | Industrial CHP | 2 |  |  |  | Complex
12981 | TX | 50973 | Motiva Enterprises Port Arthur Refinery | 2015 | 3 | GN35 | 44 | PS4 | Natural Gas Fired Combined Cycle | [6 empty] | 39 | 21066 |  | 300745 |  |  | 300745 |  | 300745 | [12 empty] | (RN) Recirculate: Natural Draft |  |  | Closed | Fresh | Surface | Lower Neches Valley Authority Canal |  | OP | 12 | 1983 |  |  | OP | 1 | 2012 |  |  | OP | 9 | 2011 | Y | NG | CT | N/A | Industrial CHP | 2 |  |  |  | Complex
12981 | TX | 50973 | Motiva Enterprises Port Arthur Refinery | 2015 | 4 | GN35 | 44 | PS4 | Natural Gas Fired Combined Cycle | [6 empty] | 39 | 19187 |  | 283611 |  |  | 283611 |  | 283611 | [12 empty] | (RN) Recirculate: Natural Draft |  |  | Closed | Fresh | Surface | Lower Neches Valley Authority Canal |  | OP | 12 | 1983 |  |  | OP | 1 | 2012 |  |  | OP | 9 | 2011 | Y | NG | CT | N/A | Industrial CHP | 2 |  |  |  | Complex
12981 | TX | 50973 | Motiva Enterprises Port Arthur Refinery | 2015 | 5 | GN35 | 44 | PS4 | Natural Gas Fired Combined Cycle | [6 empty] | 39 | 19451 |  | 288905 |  |  | 288905 |  | 288905 | [12 empty] | (RN) Recirculate: Natural Draft |  |  | Closed | Fresh | Surface | Lower Neches Valley Authority Canal |  | OP | 12 | 1983 |  |  | OP | 1 | 2012 |  |  | OP | 9 | 2011 | Y | NG | CT | N/A | Industrial CHP | 2 |  |  |  | Complex
12981 | TX | 50973 | Motiva Enterprises Port Arthur Refinery | 2015 | 6 | GN35 | 44 | PS4 | Natural Gas Fired Combined Cycle | [6 empty] | 39 | 18566 |  | 277612 |  |  | 277612 |  | 277612 | [12 empty] | (RN) Recirculate: Natural Draft |  |  | Closed | Fresh | Surface | Lower Neches Valley Authority Canal |  | OP | 12 | 1983 |  |  | OP | 1 | 2012 |  |  | OP | 9 | 2011 | Y | NG | CT | N/A | Industrial CHP | 2 |  |  |  | Complex
12981 | TX | 50973 | Motiva Enterprises Port Arthur Refinery | 2015 | 7 | GN35 | 44 | PS4 | Natural Gas Fired Combined Cycle | [6 empty] | 39 | 18693 |  | 287086 |  |  | 287086 |  | 287086 | [12 empty] | (RN) Recirculate: Natural Draft |  |  | Closed | Fresh | Surface | Lower Neches Valley Authority Canal |  | OP | 12 | 1983 |  |  | OP | 1 | 2012 |  |  | OP | 9 | 2011 | Y | NG | CT | N/A | Industrial CHP | 2 |  |  |  | Complex
12981 | TX | 50973 | Motiva Enterprises Port Arthur Refinery | 2015 | 8 | GN35 | 44 | PS4 | Natural Gas Fired Combined Cycle | [6 empty] | 39 | 18834 |  | 288158 |  |  | 288158 |  | 288158 | [12 empty] | (RN) Recirculate: Natural Draft |  |  | Closed | Fresh | Surface | Lower Neches Valley Authority Canal |  | OP | 12 | 1983 |  |  | OP | 1 | 2012 |  |  | OP | 9 | 2011 | Y | NG | CT | N/A | Industrial CHP | 2 |  |  |  | Complex
12981 | TX | 50973 | Motiva Enterprises Port Arthur Refinery | 2015 | 9 | GN35 | 44 | PS4 | Natural Gas Fired Combined Cycle | [6 empty] | 39 | 18359 |  | 279701 |  |  | 279701 |  | 279701 | [12 empty] | (RN) Recirculate: Natural Draft |  |  | Closed | Fresh | Surface | Lower Neches Valley Authority Canal |  | OP | 12 | 1983 |  |  | OP | 1 | 2012 |  |  | OP | 9 | 2011 | Y | NG | CT | N/A | Industrial CHP | 2 |  |  |  | Complex
12981 | TX | 50973 | Motiva Enterprises Port Arthur Refinery | 2015 | 10 | GN35 | 44 | PS4 | Natural Gas Fired Combined Cycle | [6 empty] | 39 | 19366 |  | 286730 |  |  | 286730 |  | 286730 | [12 empty] | (RN) Recirculate: Natural Draft |  |  | Closed | Fresh | Surface | Lower Neches Valley Authority Canal |  | OP | 12 | 1983 |  |  | OP | 1 | 2012 |  |  | OP | 9 | 2011 | Y | NG | CT | N/A | Industrial CHP | 2 |  |  |  | Complex
12981 | TX | 50973 | Motiva Enterprises Port Arthur Refinery | 2015 | 11 | GN35 | 44 | PS4 | Natural Gas Fired Combined Cycle | [6 empty] | 39 | 6911 |  | 263638 |  |  | 263638 |  | 263638 | [12 empty] | (RN) Recirculate: Natural Draft |  |  | Closed | Fresh | Surface | Lower Neches Valley Authority Canal |  | OP | 12 | 1983 |  |  | OP | 1 | 2012 |  |  | OP | 9 | 2011 | Y | NG | CT | N/A | Industrial CHP | 2 |  |  |  | Complex
12981 | TX | 50973 | Motiva Enterprises Port Arthur Refinery | 2015 | 12 | GN35 | 44 | PS4 | Natural Gas Fired Combined Cycle | [6 empty] | 39 | 18384 |  | 277403 |  |  | 277403 |  | 277403 | [12 empty] | (RN) Recirculate: Natural Draft |  |  | Closed | Fresh | Surface | Lower Neches Valley Authority Canal |  | OP | 12 | 1983 |  |  | OP | 1 | 2012 |  |  | OP | 9 | 2011 | Y | NG | CT | N/A | Industrial CHP | 2 |  |  |  | Complex
12981 | TX | 50973 | Motiva Enterprises Port Arthur Refinery | 2015 | 1 | GN41 | 44 | PS4 | Natural Gas Fired Combined Cycle | [6 empty] | 36 | 24558 |  | 293930 |  |  | 293930 |  | 293930 | [12 empty] | (RN) Recirculate: Natural Draft |  |  | Closed | Fresh | Surface | Lower Neches Valley Authority Canal |  | OP | 12 | 2011 |  |  | OP | 1 | 2012 |  |  | OP | 9 | 2011 | Y | NG | CT | N/A | Industrial CHP | 2 |  |  |  | Complex
12981 | TX | 50973 | Motiva Enterprises Port Arthur Refinery | 2015 | 2 | GN41 | 44 | PS4 | Natural Gas Fired Combined Cycle | [6 empty] | 36 | 21028 |  | 256312 |  |  | 256312 |  | 256312 | [12 empty] | (RN) Recirculate: Natural Draft |  |  | Closed | Fresh | Surface | Lower Neches Valley Authority Canal |  | OP | 12 | 2011 |  |  | OP | 1 | 2012 |  |  | OP | 9 | 2011 | Y | NG | CT | N/A | Industrial CHP | 2 |  |  |  | Complex
12981 | TX | 50973 | Motiva Enterprises Port Arthur Refinery | 2015 | 3 | GN41 | 44 | PS4 | Natural Gas Fired Combined Cycle | [6 empty] | 36 | 12460 |  | 138414 |  |  | 138414 |  | 138414 | [12 empty] | (RN) Recirculate: Natural Draft |  |  | Closed | Fresh | Surface | Lower Neches Valley Authority Canal |  | OP | 12 | 2011 |  |  | OP | 1 | 2012 |  |  | OP | 9 | 2011 | Y | NG | CT | N/A | Industrial CHP | 2 |  |  |  | Complex
12981 | TX | 50973 | Motiva Enterprises Port Arthur Refinery | 2015 | 4 | GN41 | 44 | PS4 | Natural Gas Fired Combined Cycle | [6 empty] | 36 | 22552 |  | 140094 |  |  | 140094 |  | 140094 | [12 empty] | (RN) Recirculate: Natural Draft |  |  | Closed | Fresh | Surface | Lower Neches Valley Authority Canal |  | OP | 12 | 2011 |  |  | OP | 1 | 2012 |  |  | OP | 9 | 2011 | Y | NG | CT | N/A | Industrial CHP | 2 |  |  |  | Complex
12981 | TX | 50973 | Motiva Enterprises Port Arthur Refinery | 2015 | 5 | GN41 | 44 | PS4 | Natural Gas Fired Combined Cycle | [6 empty] | 36 | 27811 |  | 325680 |  |  | 325680 |  | 325680 | [12 empty] | (RN) Recirculate: Natural Draft |  |  | Closed | Fresh | Surface | Lower Neches Valley Authority Canal |  | OP | 12 | 2011 |  |  | OP | 1 | 2012 |  |  | OP | 9 | 2011 | Y | NG | CT | N/A | Industrial CHP | 2 |  |  |  | Complex
12981 | TX | 50973 | Motiva Enterprises Port Arthur Refinery | 2015 | 6 | GN41 | 44 | PS4 | Natural Gas Fired Combined Cycle | [6 empty] | 36 | 26370 |  | 310729 |  |  | 310729 |  | 310729 | [12 empty] | (RN) Recirculate: Natural Draft |  |  | Closed | Fresh | Surface | Lower Neches Valley Authority Canal |  | OP | 12 | 2011 |  |  | OP | 1 | 2012 |  |  | OP | 9 | 2011 | Y | NG | CT | N/A | Industrial CHP | 2 |  |  |  | Complex
12981 | TX | 50973 | Motiva Enterprises Port Arthur Refinery | 2015 | 7 | GN41 | 44 | PS4 | Natural Gas Fired Combined Cycle | [6 empty] | 36 | 20558 |  | 244340 |  |  | 244340 |  | 244340 | [12 empty] | (RN) Recirculate: Natural Draft |  |  | Closed | Fresh | Surface | Lower Neches Valley Authority Canal |  | OP | 12 | 2011 |  |  | OP | 1 | 2012 |  |  | OP | 9 | 2011 | Y | NG | CT | N/A | Industrial CHP | 2 |  |  |  | Complex
12981 | TX | 50973 | Motiva Enterprises Port Arthur Refinery | 2015 | 8 | GN41 | 44 | PS4 | Natural Gas Fired Combined Cycle | [6 empty] | 36 | 17059 |  | 202568 |  |  | 202568 |  | 202568 | [12 empty] | (RN) Recirculate: Natural Draft |  |  | Closed | Fresh | Surface | Lower Neches Valley Authority Canal |  | OP | 12 | 2011 |  |  | OP | 1 | 2012 |  |  | OP | 9 | 2011 | Y | NG | CT | N/A | Industrial CHP | 2 |  |  |  | Complex
12981 | TX | 50973 | Motiva Enterprises Port Arthur Refinery | 2015 | 9 | GN41 | 44 | PS4 | Natural Gas Fired Combined Cycle | [6 empty] | 36 | 25090 |  | 304067 |  |  | 304067 |  | 304067 | [12 empty] | (RN) Recirculate: Natural Draft |  |  | Closed | Fresh | Surface | Lower Neches Valley Authority Canal |  | OP | 12 | 2011 |  |  | OP | 1 | 2012 |  |  | OP | 9 | 2011 | Y | NG | CT | N/A | Industrial CHP | 2 |  |  |  | Complex
12981 | TX | 50973 | Motiva Enterprises Port Arthur Refinery | 2015 | 10 | GN41 | 44 | PS4 | Natural Gas Fired Combined Cycle | [6 empty] | 36 | 28392 |  | 336020 |  |  | 336020 |  | 336020 | [12 empty] | (RN) Recirculate: Natural Draft |  |  | Closed | Fresh | Surface | Lower Neches Valley Authority Canal |  | OP | 12 | 2011 |  |  | OP | 1 | 2012 |  |  | OP | 9 | 2011 | Y | NG | CT | N/A | Industrial CHP | 2 |  |  |  | Complex
12981 | TX | 50973 | Motiva Enterprises Port Arthur Refinery | 2015 | 11 | GN41 | 44 | PS4 | Natural Gas Fired Combined Cycle | [6 empty] | 36 | 28098 |  | 328729 |  |  | 328729 |  | 328729 | [12 empty] | (RN) Recirculate: Natural Draft |  |  | Closed | Fresh | Surface | Lower Neches Valley Authority Canal |  | OP | 12 | 2011 |  |  | OP | 1 | 2012 |  |  | OP | 9 | 2011 | Y | NG | CT | N/A | Industrial CHP | 2 |  |  |  | Complex
12981 | TX | 50973 | Motiva Enterprises Port Arthur Refinery | 2015 | 12 | GN41 | 44 | PS4 | Natural Gas Fired Combined Cycle | [6 empty] | 36 | 29712 |  | 344608 |  |  | 344608 |  | 344608 | [12 empty] | (RN) Recirculate: Natural Draft |  |  | Closed | Fresh | Surface | Lower Neches Valley Authority Canal |  | OP | 12 | 2011 |  |  | OP | 1 | 2012 |  |  | OP | 9 | 2011 | Y | NG | CT | N/A | Industrial CHP | 2 |  |  |  | Complex
12981 | TX | 50973 | Motiva Enterprises Port Arthur Refinery | 2015 | 1 | GN42 | 44 | PS4 | Natural Gas Fired Combined Cycle | [6 empty] | 36 | 29617 |  | 335115 |  |  | 335115 |  | 335115 | [12 empty] | (RN) Recirculate: Natural Draft |  |  | Closed | Fresh | Surface | Lower Neches Valley Authority Canal |  | OP | 11 | 2011 |  |  | OP | 1 | 2012 |  |  | OP | 9 | 2011 | Y | NG | CT | N/A | Industrial CHP | 2 |  |  |  | Complex
12981 | TX | 50973 | Motiva Enterprises Port Arthur Refinery | 2015 | 2 | GN42 | 44 | PS4 | Natural Gas Fired Combined Cycle | [6 empty] | 36 | 25341 |  | 295465 |  |  | 295465 |  | 295465 | [12 empty] | (RN) Recirculate: Natural Draft |  |  | Closed | Fresh | Surface | Lower Neches Valley Authority Canal |  | OP | 11 | 2011 |  |  | OP | 1 | 2012 |  |  | OP | 9 | 2011 | Y | NG | CT | N/A | Industrial CHP | 2 |  |  |  | Complex
12981 | TX | 50973 | Motiva Enterprises Port Arthur Refinery | 2015 | 3 | GN42 | 44 | PS4 | Natural Gas Fired Combined Cycle | [6 empty] | 36 | 26803 |  | 317167 |  |  | 317167 |  | 317167 | [12 empty] | (RN) Recirculate: Natural Draft |  |  | Closed | Fresh | Surface | Lower Neches Valley Authority Canal |  | OP | 11 | 2011 |  |  | OP | 1 | 2012 |  |  | OP | 9 | 2011 | Y | NG | CT | N/A | Industrial CHP | 2 |  |  |  | Complex
12981 | TX | 50973 | Motiva Enterprises Port Arthur Refinery | 2015 | 4 | GN42 | 44 | PS4 | Natural Gas Fired Combined Cycle | [6 empty] | 36 | 24390 |  | 293014 |  |  | 293014 |  | 293014 | [12 empty] | (RN) Recirculate: Natural Draft |  |  | Closed | Fresh | Surface | Lower Neches Valley Authority Canal |  | OP | 11 | 2011 |  |  | OP | 1 | 2012 |  |  | OP | 9 | 2011 | Y | NG | CT | N/A | Industrial CHP | 2 |  |  |  | Complex
12981 | TX | 50973 | Motiva Enterprises Port Arthur Refinery | 2015 | 5 | GN42 | 44 | PS4 | Natural Gas Fired Combined Cycle | [6 empty] | 36 | 25306 |  | 306460 |  |  | 306460 |  | 306460 | [12 empty] | (RN) Recirculate: Natural Draft |  |  | Closed | Fresh | Surface | Lower Neches Valley Authority Canal |  | OP | 11 | 2011 |  |  | OP | 1 | 2012 |  |  | OP | 9 | 2011 | Y | NG | CT | N/A | Industrial CHP | 2 |  |  |  | Complex
12981 | TX | 50973 | Motiva Enterprises Port Arthur Refinery | 2015 | 6 | GN42 | 44 | PS4 | Natural Gas Fired Combined Cycle | [6 empty] | 36 | 23295 |  | 287218 |  |  | 287218 |  | 287218 | [12 empty] | (RN) Recirculate: Natural Draft |  |  | Closed | Fresh | Surface | Lower Neches Valley Authority Canal |  | OP | 11 | 2011 |  |  | OP | 1 | 2012 |  |  | OP | 9 | 2011 | Y | NG | CT | N/A | Industrial CHP | 2 |  |  |  | Complex
12981 | TX | 50973 | Motiva Enterprises Port Arthur Refinery | 2015 | 7 | GN42 | 44 | PS4 | Natural Gas Fired Combined Cycle | [6 empty] | 36 | 23775 |  | 295392 |  |  | 295392 |  | 295392 | [12 empty] | (RN) Recirculate: Natural Draft |  |  | Closed | Fresh | Surface | Lower Neches Valley Authority Canal |  | OP | 11 | 2011 |  |  | OP | 1 | 2012 |  |  | OP | 9 | 2011 | Y | NG | CT | N/A | Industrial CHP | 2 |  |  |  | Complex
12981 | TX | 50973 | Motiva Enterprises Port Arthur Refinery | 2015 | 8 | GN42 | 44 | PS4 | Natural Gas Fired Combined Cycle | [6 empty] | 36 | 23817 |  | 295769 |  |  | 295769 |  | 295769 | [12 empty] | (RN) Recirculate: Natural Draft |  |  | Closed | Fresh | Surface | Lower Neches Valley Authority Canal |  | OP | 11 | 2011 |  |  | OP | 1 | 2012 |  |  | OP | 9 | 2011 | Y | NG | CT | N/A | Industrial CHP | 2 |  |  |  | Complex
12981 | TX | 50973 | Motiva Enterprises Port Arthur Refinery | 2015 | 9 | GN42 | 44 | PS4 | Natural Gas Fired Combined Cycle | [6 empty] | 36 | 23048 |  | 285648 |  |  | 285648 |  | 285648 | [12 empty] | (RN) Recirculate: Natural Draft |  |  | Closed | Fresh | Surface | Lower Neches Valley Authority Canal |  | OP | 11 | 2011 |  |  | OP | 1 | 2012 |  |  | OP | 9 | 2011 | Y | NG | CT | N/A | Industrial CHP | 2 |  |  |  | Complex
12981 | TX | 50973 | Motiva Enterprises Port Arthur Refinery | 2015 | 10 | GN42 | 44 | PS4 | Natural Gas Fired Combined Cycle | [6 empty] | 36 | 21952 |  | 269141 |  |  | 269141 |  | 269141 | [12 empty] | (RN) Recirculate: Natural Draft |  |  | Closed | Fresh | Surface | Lower Neches Valley Authority Canal |  | OP | 11 | 2011 |  |  | OP | 1 | 2012 |  |  | OP | 9 | 2011 | Y | NG | CT | N/A | Industrial CHP | 2 |  |  |  | Complex
12981 | TX | 50973 | Motiva Enterprises Port Arthur Refinery | 2015 | 11 | GN42 | 44 | PS4 | Natural Gas Fired Combined Cycle | [6 empty] | 36 | 23034 |  | 280772 |  |  | 280772 |  | 280772 | [12 empty] | (RN) Recirculate: Natural Draft |  |  | Closed | Fresh | Surface | Lower Neches Valley Authority Canal |  | OP | 11 | 2011 |  |  | OP | 1 | 2012 |  |  | OP | 9 | 2011 | Y | NG | CT | N/A | Industrial CHP | 2 |  |  |  | Complex
12981 | TX | 50973 | Motiva Enterprises Port Arthur Refinery | 2015 | 12 | GN42 | 44 | PS4 | Natural Gas Fired Combined Cycle | [6 empty] | 36 | 0 |  | 0 |  |  | 0 |  | 0 | [12 empty] | (RN) Recirculate: Natural Draft |  |  | Closed | Fresh | Surface | Lower Neches Valley Authority Canal |  | OP | 11 | 2011 |  |  | OP | 1 | 2012 |  |  | OP | 9 | 2011 | Y | NG | CT | N/A | Industrial CHP | 2 |  |  |  | Complex
12981 | TX | 50973 | Motiva Enterprises Port Arthur Refinery | 2015 | 1 | GN43 | 44 | PS4 | Natural Gas Fired Combined Cycle | [6 empty] | 36 | 30818 |  | 348588 |  |  | 348588 |  | 348588 | [12 empty] | (RN) Recirculate: Natural Draft |  |  | Closed | Fresh | Surface | Lower Neches Valley Authority Canal |  | OP | 11 | 2011 |  |  | OP | 1 | 2012 |  |  | OP | 9 | 2011 | Y | NG | CT | N/A | Industrial CHP | 2 |  |  |  | Complex
12981 | TX | 50973 | Motiva Enterprises Port Arthur Refinery | 2015 | 2 | GN43 | 44 | PS4 | Natural Gas Fired Combined Cycle | [6 empty] | 36 | 27354 |  | 316271 |  |  | 316271 |  | 316271 | [12 empty] | (RN) Recirculate: Natural Draft |  |  | Closed | Fresh | Surface | Lower Neches Valley Authority Canal |  | OP | 11 | 2011 |  |  | OP | 1 | 2012 |  |  | OP | 9 | 2011 | Y | NG | CT | N/A | Industrial CHP | 2 |  |  |  | Complex
12981 | TX | 50973 | Motiva Enterprises Port Arthur Refinery | 2015 | 3 | GN43 | 44 | PS4 | Natural Gas Fired Combined Cycle | [6 empty] | 36 | 29176 |  | 342324 |  |  | 342324 |  | 342324 | [12 empty] | (RN) Recirculate: Natural Draft |  |  | Closed | Fresh | Surface | Lower Neches Valley Authority Canal |  | OP | 11 | 2011 |  |  | OP | 1 | 2012 |  |  | OP | 9 | 2011 | Y | NG | CT | N/A | Industrial CHP | 2 |  |  |  | Complex
12981 | TX | 50973 | Motiva Enterprises Port Arthur Refinery | 2015 | 4 | GN43 | 44 | PS4 | Natural Gas Fired Combined Cycle | [6 empty] | 36 | 27099 |  | 324249 |  |  | 324249 |  | 324249 | [12 empty] | (RN) Recirculate: Natural Draft |  |  | Closed | Fresh | Surface | Lower Neches Valley Authority Canal |  | OP | 11 | 2011 |  |  | OP | 1 | 2012 |  |  | OP | 9 | 2011 | Y | NG | CT | N/A | Industrial CHP | 2 |  |  |  | Complex
12981 | TX | 50973 | Motiva Enterprises Port Arthur Refinery | 2015 | 5 | GN43 | 44 | PS4 | Natural Gas Fired Combined Cycle | [6 empty] | 36 | 27341 |  | 332532 |  |  | 332532 |  | 332532 | [12 empty] | (RN) Recirculate: Natural Draft |  |  | Closed | Fresh | Surface | Lower Neches Valley Authority Canal |  | OP | 11 | 2011 |  |  | OP | 1 | 2012 |  |  | OP | 9 | 2011 | Y | NG | CT | N/A | Industrial CHP | 2 |  |  |  | Complex
12981 | TX | 50973 | Motiva Enterprises Port Arthur Refinery | 2015 | 6 | GN43 | 44 | PS4 | Natural Gas Fired Combined Cycle | [6 empty] | 36 | 25961 |  | 318311 |  |  | 318311 |  | 318311 | [12 empty] | (RN) Recirculate: Natural Draft |  |  | Closed | Fresh | Surface | Lower Neches Valley Authority Canal |  | OP | 11 | 2011 |  |  | OP | 1 | 2012 |  |  | OP | 9 | 2011 | Y | NG | CT | N/A | Industrial CHP | 2 |  |  |  | Complex
12981 | TX | 50973 | Motiva Enterprises Port Arthur Refinery | 2015 | 7 | GN43 | 44 | PS4 | Natural Gas Fired Combined Cycle | [6 empty] | 36 | 26517 |  | 327392 |  |  | 327392 |  | 327392 | [12 empty] | (RN) Recirculate: Natural Draft |  |  | Closed | Fresh | Surface | Lower Neches Valley Authority Canal |  | OP | 11 | 2011 |  |  | OP | 1 | 2012 |  |  | OP | 9 | 2011 | Y | NG | CT | N/A | Industrial CHP | 2 |  |  |  | Complex
12981 | TX | 50973 | Motiva Enterprises Port Arthur Refinery | 2015 | 8 | GN43 | 44 | PS4 | Natural Gas Fired Combined Cycle | [6 empty] | 36 | 22441 |  | 274839 |  |  | 274839 |  | 274839 | [12 empty] | (RN) Recirculate: Natural Draft |  |  | Closed | Fresh | Surface | Lower Neches Valley Authority Canal |  | OP | 11 | 2011 |  |  | OP | 1 | 2012 |  |  | OP | 9 | 2011 | Y | NG | CT | N/A | Industrial CHP | 2 |  |  |  | Complex
12981 | TX | 50973 | Motiva Enterprises Port Arthur Refinery | 2015 | 9 | GN43 | 44 | PS4 | Natural Gas Fired Combined Cycle | [6 empty] | 36 | 9246 |  | 112023 |  |  | 112023 |  | 112023 | [12 empty] | (RN) Recirculate: Natural Draft |  |  | Closed | Fresh | Surface | Lower Neches Valley Authority Canal |  | OP | 11 | 2011 |  |  | OP | 1 | 2012 |  |  | OP | 9 | 2011 | Y | NG | CT | N/A | Industrial CHP | 2 |  |  |  | Complex
12981 | TX | 50973 | Motiva Enterprises Port Arthur Refinery | 2015 | 10 | GN43 | 44 | PS4 | Natural Gas Fired Combined Cycle | [6 empty] | 36 | 28054 |  | 336219 |  |  | 336219 |  | 336219 | [12 empty] | (RN) Recirculate: Natural Draft |  |  | Closed | Fresh | Surface | Lower Neches Valley Authority Canal |  | OP | 11 | 2011 |  |  | OP | 1 | 2012 |  |  | OP | 9 | 2011 | Y | NG | CT | N/A | Industrial CHP | 2 |  |  |  | Complex
12981 | TX | 50973 | Motiva Enterprises Port Arthur Refinery | 2015 | 11 | GN43 | 44 | PS4 | Natural Gas Fired Combined Cycle | [6 empty] | 36 | 22368 |  | 268541 |  |  | 268541 |  | 268541 | [12 empty] | (RN) Recirculate: Natural Draft |  |  | Closed | Fresh | Surface | Lower Neches Valley Authority Canal |  | OP | 11 | 2011 |  |  | OP | 1 | 2012 |  |  | OP | 9 | 2011 | Y | NG | CT | N/A | Industrial CHP | 2 |  |  |  | Complex
12981 | TX | 50973 | Motiva Enterprises Port Arthur Refinery | 2015 | 12 | GN43 | 44 | PS4 | Natural Gas Fired Combined Cycle | [6 empty] | 36 | 29324 |  | 346102 |  |  | 346102 |  | 346102 | [12 empty] | (RN) Recirculate: Natural Draft |  |  | Closed | Fresh | Surface | Lower Neches Valley Authority Canal |  | OP | 11 | 2011 |  |  | OP | 1 | 2012 |  |  | OP | 9 | 2011 | Y | NG | CT | N/A | Industrial CHP | 2 |  |  |  | Complex
12981 | TX | 50973 | Motiva Enterprises Port Arthur Refinery | 2015 | 1 | GN44 | 44 | PS4 | Natural Gas Fired Combined Cycle | [6 empty] | 36 | 29601 |  | 350375 |  |  | 350375 |  | 350375 | [12 empty] | (RN) Recirculate: Natural Draft |  |  | Closed | Fresh | Surface | Lower Neches Valley Authority Canal |  | OP | 10 | 2011 |  |  | OP | 1 | 2012 |  |  | OP | 9 | 2011 | Y | NG | CT | N/A | Industrial CHP | 2 |  |  |  | Complex
12981 | TX | 50973 | Motiva Enterprises Port Arthur Refinery | 2015 | 2 | GN44 | 44 | PS4 | Natural Gas Fired Combined Cycle | [6 empty] | 36 | 26420 |  | 319809 |  |  | 319809 |  | 319809 | [12 empty] | (RN) Recirculate: Natural Draft |  |  | Closed | Fresh | Surface | Lower Neches Valley Authority Canal |  | OP | 10 | 2011 |  |  | OP | 1 | 2012 |  |  | OP | 9 | 2011 | Y | NG | CT | N/A | Industrial CHP | 2 |  |  |  | Complex
12981 | TX | 50973 | Motiva Enterprises Port Arthur Refinery | 2015 | 3 | GN44 | 44 | PS4 | Natural Gas Fired Combined Cycle | [6 empty] | 36 | 28144 |  | 344976 |  |  | 344976 |  | 344976 | [12 empty] | (RN) Recirculate: Natural Draft |  |  | Closed | Fresh | Surface | Lower Neches Valley Authority Canal |  | OP | 10 | 2011 |  |  | OP | 1 | 2012 |  |  | OP | 9 | 2011 | Y | NG | CT | N/A | Industrial CHP | 2 |  |  |  | Complex
12981 | TX | 50973 | Motiva Enterprises Port Arthur Refinery | 2015 | 4 | GN44 | 44 | PS4 | Natural Gas Fired Combined Cycle | [6 empty] | 36 | 25668 |  | 321568 |  |  | 321568 |  | 321568 | [12 empty] | (RN) Recirculate: Natural Draft |  |  | Closed | Fresh | Surface | Lower Neches Valley Authority Canal |  | OP | 10 | 2011 |  |  | OP | 1 | 2012 |  |  | OP | 9 | 2011 | Y | NG | CT | N/A | Industrial CHP | 2 |  |  |  | Complex
12981 | TX | 50973 | Motiva Enterprises Port Arthur Refinery | 2015 | 5 | GN44 | 44 | PS4 | Natural Gas Fired Combined Cycle | [6 empty] | 36 | 26545 |  | 335675 |  |  | 335675 |  | 335675 | [12 empty] | (RN) Recirculate: Natural Draft |  |  | Closed | Fresh | Surface | Lower Neches Valley Authority Canal |  | OP | 10 | 2011 |  |  | OP | 1 | 2012 |  |  | OP | 9 | 2011 | Y | NG | CT | N/A | Industrial CHP | 2 |  |  |  | Complex
12981 | TX | 50973 | Motiva Enterprises Port Arthur Refinery | 2015 | 6 | GN44 | 44 | PS4 | Natural Gas Fired Combined Cycle | [6 empty] | 36 | 25142 |  | 320613 |  |  | 320613 |  | 320613 | [12 empty] | (RN) Recirculate: Natural Draft |  |  | Closed | Fresh | Surface | Lower Neches Valley Authority Canal |  | OP | 10 | 2011 |  |  | OP | 1 | 2012 |  |  | OP | 9 | 2011 | Y | NG | CT | N/A | Industrial CHP | 2 |  |  |  | Complex
12981 | TX | 50973 | Motiva Enterprises Port Arthur Refinery | 2015 | 7 | GN44 | 44 | PS4 | Natural Gas Fired Combined Cycle | [6 empty] | 36 | 25396 |  | 326236 |  |  | 326236 |  | 326236 | [12 empty] | (RN) Recirculate: Natural Draft |  |  | Closed | Fresh | Surface | Lower Neches Valley Authority Canal |  | OP | 10 | 2011 |  |  | OP | 1 | 2012 |  |  | OP | 9 | 2011 | Y | NG | CT | N/A | Industrial CHP | 2 |  |  |  | Complex
12981 | TX | 50973 | Motiva Enterprises Port Arthur Refinery | 2015 | 8 | GN44 | 44 | PS4 | Natural Gas Fired Combined Cycle | [6 empty] | 36 | 25894 |  | 330661 |  |  | 330661 |  | 330661 | [12 empty] | (RN) Recirculate: Natural Draft |  |  | Closed | Fresh | Surface | Lower Neches Valley Authority Canal |  | OP | 10 | 2011 |  |  | OP | 1 | 2012 |  |  | OP | 9 | 2011 | Y | NG | CT | N/A | Industrial CHP | 2 |  |  |  | Complex
12981 | TX | 50973 | Motiva Enterprises Port Arthur Refinery | 2015 | 9 | GN44 | 44 | PS4 | Natural Gas Fired Combined Cycle | [6 empty] | 36 | 25346 |  | 319972 |  |  | 319972 |  | 319972 | [12 empty] | (RN) Recirculate: Natural Draft |  |  | Closed | Fresh | Surface | Lower Neches Valley Authority Canal |  | OP | 10 | 2011 |  |  | OP | 1 | 2012 |  |  | OP | 9 | 2011 | Y | NG | CT | N/A | Industrial CHP | 2 |  |  |  | Complex
12981 | TX | 50973 | Motiva Enterprises Port Arthur Refinery | 2015 | 10 | GN44 | 44 | PS4 | Natural Gas Fired Combined Cycle | [6 empty] | 36 | 26753 |  | 334390 |  |  | 334390 |  | 334390 | [12 empty] | (RN) Recirculate: Natural Draft |  |  | Closed | Fresh | Surface | Lower Neches Valley Authority Canal |  | OP | 10 | 2011 |  |  | OP | 1 | 2012 |  |  | OP | 9 | 2011 | Y | NG | CT | N/A | Industrial CHP | 2 |  |  |  | Complex
12981 | TX | 50973 | Motiva Enterprises Port Arthur Refinery | 2015 | 11 | GN44 | 44 | PS4 | Natural Gas Fired Combined Cycle | [6 empty] | 36 | 24340 |  | 306381 |  |  | 306381 |  | 306381 | [12 empty] | (RN) Recirculate: Natural Draft |  |  | Closed | Fresh | Surface | Lower Neches Valley Authority Canal |  | OP | 10 | 2011 |  |  | OP | 1 | 2012 |  |  | OP | 9 | 2011 | Y | NG | CT | N/A | Industrial CHP | 2 |  |  |  | Complex
12981 | TX | 50973 | Motiva Enterprises Port Arthur Refinery | 2015 | 12 | GN44 | 44 | PS4 | Natural Gas Fired Combined Cycle | [6 empty] | 36 | 27265 |  | 335909 |  |  | 335909 |  | 335909 | [12 empty] | (RN) Recirculate: Natural Draft |  |  | Closed | Fresh | Surface | Lower Neches Valley Authority Canal |  | OP | 10 | 2011 |  |  | OP | 1 | 2012 |  |  | OP | 9 | 2011 | Y | NG | CT | N/A | Industrial CHP | 2 |  |  |  | Complex
12981 | TX | 50973 | Motiva Enterprises Port Arthur Refinery | 2015 | 1 | GN31 | 46 | PS4 | Natural Gas Fired Combined Cycle | 8.4 | 6839 | [7 empty] | 346978 | 346978 | [6 empty] | 346978 | [9 empty] | (RN) Recirculate: Natural Draft |  |  | Closed | Fresh | Surface | Lower Neches Valley Authority Canal |  | OP | 6 | 1962 |  |  | OP | 1 | 1957 |  |  | OP | 9 | 2011 | Y | NG | CA | Y | Industrial CHP | 2 |  |  |  | Complex
12981 | TX | 50973 | Motiva Enterprises Port Arthur Refinery | 2015 | 2 | GN31 | 46 | PS4 | Natural Gas Fired Combined Cycle | 8.4 | 6183 | [7 empty] | 315803 | 315803 | [6 empty] | 315803 | [9 empty] | (RN) Recirculate: Natural Draft |  |  | Closed | Fresh | Surface | Lower Neches Valley Authority Canal |  | OP | 6 | 1962 |  |  | OP | 1 | 1957 |  |  | OP | 9 | 2011 | Y | NG | CA | Y | Industrial CHP | 2 |  |  |  | Complex
12981 | TX | 50973 | Motiva Enterprises Port Arthur Refinery | 2015 | 3 | GN31 | 46 | PS4 | Natural Gas Fired Combined Cycle | 8.4 | 7023 | [7 empty] | 388275 | 388275 | [6 empty] | 388275 | [9 empty] | (RN) Recirculate: Natural Draft |  |  | Closed | Fresh | Surface | Lower Neches Valley Authority Canal |  | OP | 6 | 1962 |  |  | OP | 1 | 1957 |  |  | OP | 9 | 2011 | Y | NG | CA | Y | Industrial CHP | 2 |  |  |  | Complex
12981 | TX | 50973 | Motiva Enterprises Port Arthur Refinery | 2015 | 4 | GN31 | 46 | PS4 | Natural Gas Fired Combined Cycle | 8.4 | 6783 | [7 empty] | 409253 | 409253 | [6 empty] | 409253 | [9 empty] | (RN) Recirculate: Natural Draft |  |  | Closed | Fresh | Surface | Lower Neches Valley Authority Canal |  | OP | 6 | 1962 |  |  | OP | 1 | 1957 |  |  | OP | 9 | 2011 | Y | NG | CA | Y | Industrial CHP | 2 |  |  |  | Complex
12981 | TX | 50973 | Motiva Enterprises Port Arthur Refinery | 2015 | 5 | GN31 | 46 | PS4 | Natural Gas Fired Combined Cycle | 8.4 | 3729 | [7 empty] | 446712 | 446712 | [6 empty] | 446712 | [9 empty] | (RN) Recirculate: Natural Draft |  |  | Closed | Fresh | Surface | Lower Neches Valley Authority Canal |  | OP | 6 | 1962 |  |  | OP | 1 | 1957 |  |  | OP | 9 | 2011 | Y | NG | CA | Y | Industrial CHP | 2 |  |  |  | Complex
12981 | TX | 50973 | Motiva Enterprises Port Arthur Refinery | 2015 | 6 | GN31 | 46 | PS4 | Natural Gas Fired Combined Cycle | 8.4 | 4427 | [7 empty] | 397639 | 397639 | [6 empty] | 397639 | [9 empty] | (RN) Recirculate: Natural Draft |  |  | Closed | Fresh | Surface | Lower Neches Valley Authority Canal |  | OP | 6 | 1962 |  |  | OP | 1 | 1957 |  |  | OP | 9 | 2011 | Y | NG | CA | Y | Industrial CHP | 2 |  |  |  | Complex
12981 | TX | 50973 | Motiva Enterprises Port Arthur Refinery | 2015 | 7 | GN31 | 46 | PS4 | Natural Gas Fired Combined Cycle | 8.4 | 5347 | [7 empty] | 403402 | 403402 | [6 empty] | 403402 | [9 empty] | (RN) Recirculate: Natural Draft |  |  | Closed | Fresh | Surface | Lower Neches Valley Authority Canal |  | OP | 6 | 1962 |  |  | OP | 1 | 1957 |  |  | OP | 9 | 2011 | Y | NG | CA | Y | Industrial CHP | 2 |  |  |  | Complex
12981 | TX | 50973 | Motiva Enterprises Port Arthur Refinery | 2015 | 8 | GN31 | 46 | PS4 | Natural Gas Fired Combined Cycle | 8.4 | 4018 | [7 empty] | 337231 | 337231 | [6 empty] | 337231 | [9 empty] | (RN) Recirculate: Natural Draft |  |  | Closed | Fresh | Surface | Lower Neches Valley Authority Canal |  | OP | 6 | 1962 |  |  | OP | 1 | 1957 |  |  | OP | 9 | 2011 | Y | NG | CA | Y | Industrial CHP | 2 |  |  |  | Complex
12981 | TX | 50973 | Motiva Enterprises Port Arthur Refinery | 2015 | 9 | GN31 | 46 | PS4 | Natural Gas Fired Combined Cycle | 8.4 | 6731 | [7 empty] | 339877 | 339877 | [6 empty] | 339877 | [9 empty] | (RN) Recirculate: Natural Draft |  |  | Closed | Fresh | Surface | Lower Neches Valley Authority Canal |  | OP | 6 | 1962 |  |  | OP | 1 | 1957 |  |  | OP | 9 | 2011 | Y | NG | CA | Y | Industrial CHP | 2 |  |  |  | Complex
12981 | TX | 50973 | Motiva Enterprises Port Arthur Refinery | 2015 | 10 | GN31 | 46 | PS4 | Natural Gas Fired Combined Cycle | 8.4 | 6277 | [7 empty] | 364207 | 364207 | [6 empty] | 364207 | [9 empty] | (RN) Recirculate: Natural Draft |  |  | Closed | Fresh | Surface | Lower Neches Valley Authority Canal |  | OP | 6 | 1962 |  |  | OP | 1 | 1957 |  |  | OP | 9 | 2011 | Y | NG | CA | Y | Industrial CHP | 2 |  |  |  | Complex
12981 | TX | 50973 | Motiva Enterprises Port Arthur Refinery | 2015 | 11 | GN31 | 46 | PS4 | Natural Gas Fired Combined Cycle | 8.4 | 5410 | [7 empty] | 350222 | 350222 | [6 empty] | 350222 | [9 empty] | (RN) Recirculate: Natural Draft |  |  | Closed | Fresh | Surface | Lower Neches Valley Authority Canal |  | OP | 6 | 1962 |  |  | OP | 1 | 1957 |  |  | OP | 9 | 2011 | Y | NG | CA | Y | Industrial CHP | 2 |  |  |  | Complex
12981 | TX | 50973 | Motiva Enterprises Port Arthur Refinery | 2015 | 12 | GN31 | 46 | PS4 | Natural Gas Fired Combined Cycle | 8.4 | 6033 | [7 empty] | 430167 | 430167 | [6 empty] | 430167 | [9 empty] | (RN) Recirculate: Natural Draft |  |  | Closed | Fresh | Surface | Lower Neches Valley Authority Canal |  | OP | 6 | 1962 |  |  | OP | 1 | 1957 |  |  | OP | 9 | 2011 | Y | NG | CA | Y | Industrial CHP | 2 |  |  |  | Complex
12981 | TX | 50973 | Motiva Enterprises Port Arthur Refinery | 2015 | 1 | GN32 | 46 | PS4 | Natural Gas Fired Combined Cycle | 10.5 | 8152 | [7 empty] | 346978 | 346978 | [6 empty] | 346978 | [9 empty] | (RN) Recirculate: Natural Draft |  |  | Closed | Fresh | Surface | Lower Neches Valley Authority Canal |  | OP | 6 | 1957 |  |  | OP | 1 | 1957 |  |  | OP | 9 | 2011 | Y | NG | CA | Y | Industrial CHP | 2 |  |  |  | Complex
12981 | TX | 50973 | Motiva Enterprises Port Arthur Refinery | 2015 | 2 | GN32 | 46 | PS4 | Natural Gas Fired Combined Cycle | 10.5 | 6372 | [7 empty] | 315803 | 315803 | [6 empty] | 315803 | [9 empty] | (RN) Recirculate: Natural Draft |  |  | Closed | Fresh | Surface | Lower Neches Valley Authority Canal |  | OP | 6 | 1957 |  |  | OP | 1 | 1957 |  |  | OP | 9 | 2011 | Y | NG | CA | Y | Industrial CHP | 2 |  |  |  | Complex
12981 | TX | 50973 | Motiva Enterprises Port Arthur Refinery | 2015 | 3 | GN32 | 46 | PS4 | Natural Gas Fired Combined Cycle | 10.5 | 7294 | [7 empty] | 388275 | 388275 | [6 empty] | 388275 | [9 empty] | (RN) Recirculate: Natural Draft |  |  | Closed | Fresh | Surface | Lower Neches Valley Authority Canal |  | OP | 6 | 1957 |  |  | OP | 1 | 1957 |  |  | OP | 9 | 2011 | Y | NG | CA | Y | Industrial CHP | 2 |  |  |  | Complex
12981 | TX | 50973 | Motiva Enterprises Port Arthur Refinery | 2015 | 4 | GN32 | 46 | PS4 | Natural Gas Fired Combined Cycle | 10.5 | 6337 | [7 empty] | 409253 | 409253 | [6 empty] | 409253 | [9 empty] | (RN) Recirculate: Natural Draft |  |  | Closed | Fresh | Surface | Lower Neches Valley Authority Canal |  | OP | 6 | 1957 |  |  | OP | 1 | 1957 |  |  | OP | 9 | 2011 | Y | NG | CA | Y | Industrial CHP | 2 |  |  |  | Complex
12981 | TX | 50973 | Motiva Enterprises Port Arthur Refinery | 2015 | 5 | GN32 | 46 | PS4 | Natural Gas Fired Combined Cycle | 10.5 | 4864 | [7 empty] | 446712 | 446712 | [6 empty] | 446712 | [9 empty] | (RN) Recirculate: Natural Draft |  |  | Closed | Fresh | Surface | Lower Neches Valley Authority Canal |  | OP | 6 | 1957 |  |  | OP | 1 | 1957 |  |  | OP | 9 | 2011 | Y | NG | CA | Y | Industrial CHP | 2 |  |  |  | Complex
12981 | TX | 50973 | Motiva Enterprises Port Arthur Refinery | 2015 | 6 | GN32 | 46 | PS4 | Natural Gas Fired Combined Cycle | 10.5 | 4040 | [7 empty] | 397639 | 397639 | [6 empty] | 397639 | [9 empty] | (RN) Recirculate: Natural Draft |  |  | Closed | Fresh | Surface | Lower Neches Valley Authority Canal |  | OP | 6 | 1957 |  |  | OP | 1 | 1957 |  |  | OP | 9 | 2011 | Y | NG | CA | Y | Industrial CHP | 2 |  |  |  | Complex
12981 | TX | 50973 | Motiva Enterprises Port Arthur Refinery | 2015 | 7 | GN32 | 46 | PS4 | Natural Gas Fired Combined Cycle | 10.5 | 4210 | [7 empty] | 403402 | 403402 | [6 empty] | 403402 | [9 empty] | (RN) Recirculate: Natural Draft |  |  | Closed | Fresh | Surface | Lower Neches Valley Authority Canal |  | OP | 6 | 1957 |  |  | OP | 1 | 1957 |  |  | OP | 9 | 2011 | Y | NG | CA | Y | Industrial CHP | 2 |  |  |  | Complex
12981 | TX | 50973 | Motiva Enterprises Port Arthur Refinery | 2015 | 8 | GN32 | 46 | PS4 | Natural Gas Fired Combined Cycle | 10.5 | 3393 | [7 empty] | 337231 | 337231 | [6 empty] | 337231 | [9 empty] | (RN) Recirculate: Natural Draft |  |  | Closed | Fresh | Surface | Lower Neches Valley Authority Canal |  | OP | 6 | 1957 |  |  | OP | 1 | 1957 |  |  | OP | 9 | 2011 | Y | NG | CA | Y | Industrial CHP | 2 |  |  |  | Complex
12981 | TX | 50973 | Motiva Enterprises Port Arthur Refinery | 2015 | 9 | GN32 | 46 | PS4 | Natural Gas Fired Combined Cycle | 10.5 | 0 | [7 empty] | 339877 | 339877 | [6 empty] | 339877 | [9 empty] | (RN) Recirculate: Natural Draft |  |  | Closed | Fresh | Surface | Lower Neches Valley Authority Canal |  | OP | 6 | 1957 |  |  | OP | 1 | 1957 |  |  | OP | 9 | 2011 | Y | NG | CA | Y | Industrial CHP | 2 |  |  |  | Complex
12981 | TX | 50973 | Motiva Enterprises Port Arthur Refinery | 2015 | 10 | GN32 | 46 | PS4 | Natural Gas Fired Combined Cycle | 10.5 | 1949 | [7 empty] | 364207 | 364207 | [6 empty] | 364207 | [9 empty] | (RN) Recirculate: Natural Draft |  |  | Closed | Fresh | Surface | Lower Neches Valley Authority Canal |  | OP | 6 | 1957 |  |  | OP | 1 | 1957 |  |  | OP | 9 | 2011 | Y | NG | CA | Y | Industrial CHP | 2 |  |  |  | Complex
12981 | TX | 50973 | Motiva Enterprises Port Arthur Refinery | 2015 | 11 | GN32 | 46 | PS4 | Natural Gas Fired Combined Cycle | 10.5 | 3573 | [7 empty] | 350222 | 350222 | [6 empty] | 350222 | [9 empty] | (RN) Recirculate: Natural Draft |  |  | Closed | Fresh | Surface | Lower Neches Valley Authority Canal |  | OP | 6 | 1957 |  |  | OP | 1 | 1957 |  |  | OP | 9 | 2011 | Y | NG | CA | Y | Industrial CHP | 2 |  |  |  | Complex
12981 | TX | 50973 | Motiva Enterprises Port Arthur Refinery | 2015 | 12 | GN32 | 46 | PS4 | Natural Gas Fired Combined Cycle | 10.5 | 6451 | [7 empty] | 430167 | 430167 | [6 empty] | 430167 | [9 empty] | (RN) Recirculate: Natural Draft |  |  | Closed | Fresh | Surface | Lower Neches Valley Authority Canal |  | OP | 6 | 1957 |  |  | OP | 1 | 1957 |  |  | OP | 9 | 2011 | Y | NG | CA | Y | Industrial CHP | 2 |  |  |  | Complex
12981 | TX | 50973 | Motiva Enterprises Port Arthur Refinery | 2015 | 1 | GN33 | 46 | PS4 | Natural Gas Fired Combined Cycle | 21.5 | 17683 | [7 empty] | 346978 | 346978 | [6 empty] | 346978 | [9 empty] | (RN) Recirculate: Natural Draft |  |  | Closed | Fresh | Surface | Lower Neches Valley Authority Canal |  | OP | 6 | 1978 |  |  | OP | 1 | 1957 |  |  | OP | 9 | 2011 | Y | NG | CA | Y | Industrial CHP | 2 |  |  |  | Complex
12981 | TX | 50973 | Motiva Enterprises Port Arthur Refinery | 2015 | 2 | GN33 | 46 | PS4 | Natural Gas Fired Combined Cycle | 21.5 | 14283 | [7 empty] | 315803 | 315803 | [6 empty] | 315803 | [9 empty] | (RN) Recirculate: Natural Draft |  |  | Closed | Fresh | Surface | Lower Neches Valley Authority Canal |  | OP | 6 | 1978 |  |  | OP | 1 | 1957 |  |  | OP | 9 | 2011 | Y | NG | CA | Y | Industrial CHP | 2 |  |  |  | Complex
12981 | TX | 50973 | Motiva Enterprises Port Arthur Refinery | 2015 | 3 | GN33 | 46 | PS4 | Natural Gas Fired Combined Cycle | 21.5 | 16821 | [7 empty] | 388275 | 388275 | [6 empty] | 388275 | [9 empty] | (RN) Recirculate: Natural Draft |  |  | Closed | Fresh | Surface | Lower Neches Valley Authority Canal |  | OP | 6 | 1978 |  |  | OP | 1 | 1957 |  |  | OP | 9 | 2011 | Y | NG | CA | Y | Industrial CHP | 2 |  |  |  | Complex
12981 | TX | 50973 | Motiva Enterprises Port Arthur Refinery | 2015 | 4 | GN33 | 46 | PS4 | Natural Gas Fired Combined Cycle | 21.5 | 16371 | [7 empty] | 409253 | 409253 | [6 empty] | 409253 | [9 empty] | (RN) Recirculate: Natural Draft |  |  | Closed | Fresh | Surface | Lower Neches Valley Authority Canal |  | OP | 6 | 1978 |  |  | OP | 1 | 1957 |  |  | OP | 9 | 2011 | Y | NG | CA | Y | Industrial CHP | 2 |  |  |  | Complex
12981 | TX | 50973 | Motiva Enterprises Port Arthur Refinery | 2015 | 5 | GN33 | 46 | PS4 | Natural Gas Fired Combined Cycle | 21.5 | 16097 | [7 empty] | 446712 | 446712 | [6 empty] | 446712 | [9 empty] | (RN) Recirculate: Natural Draft |  |  | Closed | Fresh | Surface | Lower Neches Valley Authority Canal |  | OP | 6 | 1978 |  |  | OP | 1 | 1957 |  |  | OP | 9 | 2011 | Y | NG | CA | Y | Industrial CHP | 2 |  |  |  | Complex
12981 | TX | 50973 | Motiva Enterprises Port Arthur Refinery | 2015 | 6 | GN33 | 46 | PS4 | Natural Gas Fired Combined Cycle | 21.5 | 14995 | [7 empty] | 397639 | 397639 | [6 empty] | 397639 | [9 empty] | (RN) Recirculate: Natural Draft |  |  | Closed | Fresh | Surface | Lower Neches Valley Authority Canal |  | OP | 6 | 1978 |  |  | OP | 1 | 1957 |  |  | OP | 9 | 2011 | Y | NG | CA | Y | Industrial CHP | 2 |  |  |  | Complex
12981 | TX | 50973 | Motiva Enterprises Port Arthur Refinery | 2015 | 7 | GN33 | 46 | PS4 | Natural Gas Fired Combined Cycle | 21.5 | 15811 | [7 empty] | 403402 | 403402 | [6 empty] | 403402 | [9 empty] | (RN) Recirculate: Natural Draft |  |  | Closed | Fresh | Surface | Lower Neches Valley Authority Canal |  | OP | 6 | 1978 |  |  | OP | 1 | 1957 |  |  | OP | 9 | 2011 | Y | NG | CA | Y | Industrial CHP | 2 |  |  |  | Complex
12981 | TX | 50973 | Motiva Enterprises Port Arthur Refinery | 2015 | 8 | GN33 | 46 | PS4 | Natural Gas Fired Combined Cycle | 21.5 | 18154 | [7 empty] | 337231 | 337231 | [6 empty] | 337231 | [9 empty] | (RN) Recirculate: Natural Draft |  |  | Closed | Fresh | Surface | Lower Neches Valley Authority Canal |  | OP | 6 | 1978 |  |  | OP | 1 | 1957 |  |  | OP | 9 | 2011 | Y | NG | CA | Y | Industrial CHP | 2 |  |  |  | Complex
12981 | TX | 50973 | Motiva Enterprises Port Arthur Refinery | 2015 | 9 | GN33 | 46 | PS4 | Natural Gas Fired Combined Cycle | 21.5 | 17972 | [7 empty] | 339877 | 339877 | [6 empty] | 339877 | [9 empty] | (RN) Recirculate: Natural Draft |  |  | Closed | Fresh | Surface | Lower Neches Valley Authority Canal |  | OP | 6 | 1978 |  |  | OP | 1 | 1957 |  |  | OP | 9 | 2011 | Y | NG | CA | Y | Industrial CHP | 2 |  |  |  | Complex
12981 | TX | 50973 | Motiva Enterprises Port Arthur Refinery | 2015 | 10 | GN33 | 46 | PS4 | Natural Gas Fired Combined Cycle | 21.5 | 18126 | [7 empty] | 364207 | 364207 | [6 empty] | 364207 | [9 empty] | (RN) Recirculate: Natural Draft |  |  | Closed | Fresh | Surface | Lower Neches Valley Authority Canal |  | OP | 6 | 1978 |  |  | OP | 1 | 1957 |  |  | OP | 9 | 2011 | Y | NG | CA | Y | Industrial CHP | 2 |  |  |  | Complex
12981 | TX | 50973 | Motiva Enterprises Port Arthur Refinery | 2015 | 11 | GN33 | 46 | PS4 | Natural Gas Fired Combined Cycle | 21.5 | 16264 | [7 empty] | 350222 | 350222 | [6 empty] | 350222 | [9 empty] | (RN) Recirculate: Natural Draft |  |  | Closed | Fresh | Surface | Lower Neches Valley Authority Canal |  | OP | 6 | 1978 |  |  | OP | 1 | 1957 |  |  | OP | 9 | 2011 | Y | NG | CA | Y | Industrial CHP | 2 |  |  |  | Complex
12981 | TX | 50973 | Motiva Enterprises Port Arthur Refinery | 2015 | 12 | GN33 | 46 | PS4 | Natural Gas Fired Combined Cycle | 21.5 | 6349 | [7 empty] | 430167 | 430167 | [6 empty] | 430167 | [9 empty] | (RN) Recirculate: Natural Draft |  |  | Closed | Fresh | Surface | Lower Neches Valley Authority Canal |  | OP | 6 | 1978 |  |  | OP | 1 | 1957 |  |  | OP | 9 | 2011 | Y | NG | CA | Y | Industrial CHP | 2 |  |  |  | Complex
12981 | TX | 50973 | Motiva Enterprises Port Arthur Refinery | 2015 | 1 | GN35 | 46 | PS4 | Natural Gas Fired Combined Cycle | [6 empty] | 39 | 20548 |  | 284175 |  |  | 284175 |  | 284175 | [12 empty] | (RN) Recirculate: Natural Draft |  |  | Closed | Fresh | Surface | Lower Neches Valley Authority Canal |  | OP | 12 | 1983 |  |  | OP | 1 | 1957 |  |  | OP | 9 | 2011 | Y | NG | CT | N/A | Industrial CHP | 2 |  |  |  | Complex
12981 | TX | 50973 | Motiva Enterprises Port Arthur Refinery | 2015 | 2 | GN35 | 46 | PS4 | Natural Gas Fired Combined Cycle | [6 empty] | 39 | 20287 |  | 280098 |  |  | 280098 |  | 280098 | [12 empty] | (RN) Recirculate: Natural Draft |  |  | Closed | Fresh | Surface | Lower Neches Valley Authority Canal |  | OP | 12 | 1983 |  |  | OP | 1 | 1957 |  |  | OP | 9 | 2011 | Y | NG | CT | N/A | Industrial CHP | 2 |  |  |  | Complex
12981 | TX | 50973 | Motiva Enterprises Port Arthur Refinery | 2015 | 3 | GN35 | 46 | PS4 | Natural Gas Fired Combined Cycle | [6 empty] | 39 | 21066 |  | 300745 |  |  | 300745 |  | 300745 | [12 empty] | (RN) Recirculate: Natural Draft |  |  | Closed | Fresh | Surface | Lower Neches Valley Authority Canal |  | OP | 12 | 1983 |  |  | OP | 1 | 1957 |  |  | OP | 9 | 2011 | Y | NG | CT | N/A | Industrial CHP | 2 |  |  |  | Complex
12981 | TX | 50973 | Motiva Enterprises Port Arthur Refinery | 2015 | 4 | GN35 | 46 | PS4 | Natural Gas Fired Combined Cycle | [6 empty] | 39 | 19187 |  | 283611 |  |  | 283611 |  | 283611 | [12 empty] | (RN) Recirculate: Natural Draft |  |  | Closed | Fresh | Surface | Lower Neches Valley Authority Canal |  | OP | 12 | 1983 |  |  | OP | 1 | 1957 |  |  | OP | 9 | 2011 | Y | NG | CT | N/A | Industrial CHP | 2 |  |  |  | Complex
12981 | TX | 50973 | Motiva Enterprises Port Arthur Refinery | 2015 | 5 | GN35 | 46 | PS4 | Natural Gas Fired Combined Cycle | [6 empty] | 39 | 19451 |  | 288905 |  |  | 288905 |  | 288905 | [12 empty] | (RN) Recirculate: Natural Draft |  |  | Closed | Fresh | Surface | Lower Neches Valley Authority Canal |  | OP | 12 | 1983 |  |  | OP | 1 | 1957 |  |  | OP | 9 | 2011 | Y | NG | CT | N/A | Industrial CHP | 2 |  |  |  | Complex
12981 | TX | 50973 | Motiva Enterprises Port Arthur Refinery | 2015 | 6 | GN35 | 46 | PS4 | Natural Gas Fired Combined Cycle | [6 empty] | 39 | 18566 |  | 277612 |  |  | 277612 |  | 277612 | [12 empty] | (RN) Recirculate: Natural Draft |  |  | Closed | Fresh | Surface | Lower Neches Valley Authority Canal |  | OP | 12 | 1983 |  |  | OP | 1 | 1957 |  |  | OP | 9 | 2011 | Y | NG | CT | N/A | Industrial CHP | 2 |  |  |  | Complex
12981 | TX | 50973 | Motiva Enterprises Port Arthur Refinery | 2015 | 7 | GN35 | 46 | PS4 | Natural Gas Fired Combined Cycle | [6 empty] | 39 | 18693 |  | 287086 |  |  | 287086 |  | 287086 | [12 empty] | (RN) Recirculate: Natural Draft |  |  | Closed | Fresh | Surface | Lower Neches Valley Authority Canal |  | OP | 12 | 1983 |  |  | OP | 1 | 1957 |  |  | OP | 9 | 2011 | Y | NG | CT | N/A | Industrial CHP | 2 |  |  |  | Complex
12981 | TX | 50973 | Motiva Enterprises Port Arthur Refinery | 2015 | 8 | GN35 | 46 | PS4 | Natural Gas Fired Combined Cycle | [6 empty] | 39 | 18834 |  | 288158 |  |  | 288158 |  | 288158 | [12 empty] | (RN) Recirculate: Natural Draft |  |  | Closed | Fresh | Surface | Lower Neches Valley Authority Canal |  | OP | 12 | 1983 |  |  | OP | 1 | 1957 |  |  | OP | 9 | 2011 | Y | NG | CT | N/A | Industrial CHP | 2 |  |  |  | Complex
12981 | TX | 50973 | Motiva Enterprises Port Arthur Refinery | 2015 | 9 | GN35 | 46 | PS4 | Natural Gas Fired Combined Cycle | [6 empty] | 39 | 18359 |  | 279701 |  |  | 279701 |  | 279701 | [12 empty] | (RN) Recirculate: Natural Draft |  |  | Closed | Fresh | Surface | Lower Neches Valley Authority Canal |  | OP | 12 | 1983 |  |  | OP | 1 | 1957 |  |  | OP | 9 | 2011 | Y | NG | CT | N/A | Industrial CHP | 2 |  |  |  | Complex
12981 | TX | 50973 | Motiva Enterprises Port Arthur Refinery | 2015 | 10 | GN35 | 46 | PS4 | Natural Gas Fired Combined Cycle | [6 empty] | 39 | 19366 |  | 286730 |  |  | 286730 |  | 286730 | [12 empty] | (RN) Recirculate: Natural Draft |  |  | Closed | Fresh | Surface | Lower Neches Valley Authority Canal |  | OP | 12 | 1983 |  |  | OP | 1 | 1957 |  |  | OP | 9 | 2011 | Y | NG | CT | N/A | Industrial CHP | 2 |  |  |  | Complex
12981 | TX | 50973 | Motiva Enterprises Port Arthur Refinery | 2015 | 11 | GN35 | 46 | PS4 | Natural Gas Fired Combined Cycle | [6 empty] | 39 | 6911 |  | 263638 |  |  | 263638 |  | 263638 | [12 empty] | (RN) Recirculate: Natural Draft |  |  | Closed | Fresh | Surface | Lower Neches Valley Authority Canal |  | OP | 12 | 1983 |  |  | OP | 1 | 1957 |  |  | OP | 9 | 2011 | Y | NG | CT | N/A | Industrial CHP | 2 |  |  |  | Complex
12981 | TX | 50973 | Motiva Enterprises Port Arthur Refinery | 2015 | 12 | GN35 | 46 | PS4 | Natural Gas Fired Combined Cycle | [6 empty] | 39 | 18384 |  | 277403 |  |  | 277403 |  | 277403 | [12 empty] | (RN) Recirculate: Natural Draft |  |  | Closed | Fresh | Surface | Lower Neches Valley Authority Canal |  | OP | 12 | 1983 |  |  | OP | 1 | 1957 |  |  | OP | 9 | 2011 | Y | NG | CT | N/A | Industrial CHP | 2 |  |  |  | Complex
12981 | TX | 50973 | Motiva Enterprises Port Arthur Refinery | 2015 | 1 | GN41 | 46 | PS4 | Natural Gas Fired Combined Cycle | [6 empty] | 36 | 24558 |  | 293930 |  |  | 293930 |  | 293930 | [12 empty] | (RN) Recirculate: Natural Draft |  |  | Closed | Fresh | Surface | Lower Neches Valley Authority Canal |  | OP | 12 | 2011 |  |  | OP | 1 | 1957 |  |  | OP | 9 | 2011 | Y | NG | CT | N/A | Industrial CHP | 2 |  |  |  | Complex
12981 | TX | 50973 | Motiva Enterprises Port Arthur Refinery | 2015 | 2 | GN41 | 46 | PS4 | Natural Gas Fired Combined Cycle | [6 empty] | 36 | 21028 |  | 256312 |  |  | 256312 |  | 256312 | [12 empty] | (RN) Recirculate: Natural Draft |  |  | Closed | Fresh | Surface | Lower Neches Valley Authority Canal |  | OP | 12 | 2011 |  |  | OP | 1 | 1957 |  |  | OP | 9 | 2011 | Y | NG | CT | N/A | Industrial CHP | 2 |  |  |  | Complex
12981 | TX | 50973 | Motiva Enterprises Port Arthur Refinery | 2015 | 3 | GN41 | 46 | PS4 | Natural Gas Fired Combined Cycle | [6 empty] | 36 | 12460 |  | 138414 |  |  | 138414 |  | 138414 | [12 empty] | (RN) Recirculate: Natural Draft |  |  | Closed | Fresh | Surface | Lower Neches Valley Authority Canal |  | OP | 12 | 2011 |  |  | OP | 1 | 1957 |  |  | OP | 9 | 2011 | Y | NG | CT | N/A | Industrial CHP | 2 |  |  |  | Complex
12981 | TX | 50973 | Motiva Enterprises Port Arthur Refinery | 2015 | 4 | GN41 | 46 | PS4 | Natural Gas Fired Combined Cycle | [6 empty] | 36 | 22552 |  | 140094 |  |  | 140094 |  | 140094 | [12 empty] | (RN) Recirculate: Natural Draft |  |  | Closed | Fresh | Surface | Lower Neches Valley Authority Canal |  | OP | 12 | 2011 |  |  | OP | 1 | 1957 |  |  | OP | 9 | 2011 | Y | NG | CT | N/A | Industrial CHP | 2 |  |  |  | Complex
12981 | TX | 50973 | Motiva Enterprises Port Arthur Refinery | 2015 | 5 | GN41 | 46 | PS4 | Natural Gas Fired Combined Cycle | [6 empty] | 36 | 27811 |  | 325680 |  |  | 325680 |  | 325680 | [12 empty] | (RN) Recirculate: Natural Draft |  |  | Closed | Fresh | Surface | Lower Neches Valley Authority Canal |  | OP | 12 | 2011 |  |  | OP | 1 | 1957 |  |  | OP | 9 | 2011 | Y | NG | CT | N/A | Industrial CHP | 2 |  |  |  | Complex
12981 | TX | 50973 | Motiva Enterprises Port Arthur Refinery | 2015 | 6 | GN41 | 46 | PS4 | Natural Gas Fired Combined Cycle | [6 empty] | 36 | 26370 |  | 310729 |  |  | 310729 |  | 310729 | [12 empty] | (RN) Recirculate: Natural Draft |  |  | Closed | Fresh | Surface | Lower Neches Valley Authority Canal |  | OP | 12 | 2011 |  |  | OP | 1 | 1957 |  |  | OP | 9 | 2011 | Y | NG | CT | N/A | Industrial CHP | 2 |  |  |  | Complex
12981 | TX | 50973 | Motiva Enterprises Port Arthur Refinery | 2015 | 7 | GN41 | 46 | PS4 | Natural Gas Fired Combined Cycle | [6 empty] | 36 | 20558 |  | 244340 |  |  | 244340 |  | 244340 | [12 empty] | (RN) Recirculate: Natural Draft |  |  | Closed | Fresh | Surface | Lower Neches Valley Authority Canal |  | OP | 12 | 2011 |  |  | OP | 1 | 1957 |  |  | OP | 9 | 2011 | Y | NG | CT | N/A | Industrial CHP | 2 |  |  |  | Complex
12981 | TX | 50973 | Motiva Enterprises Port Arthur Refinery | 2015 | 8 | GN41 | 46 | PS4 | Natural Gas Fired Combined Cycle | [6 empty] | 36 | 17059 |  | 202568 |  |  | 202568 |  | 202568 | [12 empty] | (RN) Recirculate: Natural Draft |  |  | Closed | Fresh | Surface | Lower Neches Valley Authority Canal |  | OP | 12 | 2011 |  |  | OP | 1 | 1957 |  |  | OP | 9 | 2011 | Y | NG | CT | N/A | Industrial CHP | 2 |  |  |  | Complex
12981 | TX | 50973 | Motiva Enterprises Port Arthur Refinery | 2015 | 9 | GN41 | 46 | PS4 | Natural Gas Fired Combined Cycle | [6 empty] | 36 | 25090 |  | 304067 |  |  | 304067 |  | 304067 | [12 empty] | (RN) Recirculate: Natural Draft |  |  | Closed | Fresh | Surface | Lower Neches Valley Authority Canal |  | OP | 12 | 2011 |  |  | OP | 1 | 1957 |  |  | OP | 9 | 2011 | Y | NG | CT | N/A | Industrial CHP | 2 |  |  |  | Complex
12981 | TX | 50973 | Motiva Enterprises Port Arthur Refinery | 2015 | 10 | GN41 | 46 | PS4 | Natural Gas Fired Combined Cycle | [6 empty] | 36 | 28392 |  | 336020 |  |  | 336020 |  | 336020 | [12 empty] | (RN) Recirculate: Natural Draft |  |  | Closed | Fresh | Surface | Lower Neches Valley Authority Canal |  | OP | 12 | 2011 |  |  | OP | 1 | 1957 |  |  | OP | 9 | 2011 | Y | NG | CT | N/A | Industrial CHP | 2 |  |  |  | Complex
12981 | TX | 50973 | Motiva Enterprises Port Arthur Refinery | 2015 | 11 | GN41 | 46 | PS4 | Natural Gas Fired Combined Cycle | [6 empty] | 36 | 28098 |  | 328729 |  |  | 328729 |  | 328729 | [12 empty] | (RN) Recirculate: Natural Draft |  |  | Closed | Fresh | Surface | Lower Neches Valley Authority Canal |  | OP | 12 | 2011 |  |  | OP | 1 | 1957 |  |  | OP | 9 | 2011 | Y | NG | CT | N/A | Industrial CHP | 2 |  |  |  | Complex
12981 | TX | 50973 | Motiva Enterprises Port Arthur Refinery | 2015 | 12 | GN41 | 46 | PS4 | Natural Gas Fired Combined Cycle | [6 empty] | 36 | 29712 |  | 344608 |  |  | 344608 |  | 344608 | [12 empty] | (RN) Recirculate: Natural Draft |  |  | Closed | Fresh | Surface | Lower Neches Valley Authority Canal |  | OP | 12 | 2011 |  |  | OP | 1 | 1957 |  |  | OP | 9 | 2011 | Y | NG | CT | N/A | Industrial CHP | 2 |  |  |  | Complex
12981 | TX | 50973 | Motiva Enterprises Port Arthur Refinery | 2015 | 1 | GN42 | 46 | PS4 | Natural Gas Fired Combined Cycle | [6 empty] | 36 | 29617 |  | 335115 |  |  | 335115 |  | 335115 | [12 empty] | (RN) Recirculate: Natural Draft |  |  | Closed | Fresh | Surface | Lower Neches Valley Authority Canal |  | OP | 11 | 2011 |  |  | OP | 1 | 1957 |  |  | OP | 9 | 2011 | Y | NG | CT | N/A | Industrial CHP | 2 |  |  |  | Complex
12981 | TX | 50973 | Motiva Enterprises Port Arthur Refinery | 2015 | 2 | GN42 | 46 | PS4 | Natural Gas Fired Combined Cycle | [6 empty] | 36 | 25341 |  | 295465 |  |  | 295465 |  | 295465 | [12 empty] | (RN) Recirculate: Natural Draft |  |  | Closed | Fresh | Surface | Lower Neches Valley Authority Canal |  | OP | 11 | 2011 |  |  | OP | 1 | 1957 |  |  | OP | 9 | 2011 | Y | NG | CT | N/A | Industrial CHP | 2 |  |  |  | Complex
12981 | TX | 50973 | Motiva Enterprises Port Arthur Refinery | 2015 | 3 | GN42 | 46 | PS4 | Natural Gas Fired Combined Cycle | [6 empty] | 36 | 26803 |  | 317167 |  |  | 317167 |  | 317167 | [12 empty] | (RN) Recirculate: Natural Draft |  |  | Closed | Fresh | Surface | Lower Neches Valley Authority Canal |  | OP | 11 | 2011 |  |  | OP | 1 | 1957 |  |  | OP | 9 | 2011 | Y | NG | CT | N/A | Industrial CHP | 2 |  |  |  | Complex
12981 | TX | 50973 | Motiva Enterprises Port Arthur Refinery | 2015 | 4 | GN42 | 46 | PS4 | Natural Gas Fired Combined Cycle | [6 empty] | 36 | 24390 |  | 293014 |  |  | 293014 |  | 293014 | [12 empty] | (RN) Recirculate: Natural Draft |  |  | Closed | Fresh | Surface | Lower Neches Valley Authority Canal |  | OP | 11 | 2011 |  |  | OP | 1 | 1957 |  |  | OP | 9 | 2011 | Y | NG | CT | N/A | Industrial CHP | 2 |  |  |  | Complex
12981 | TX | 50973 | Motiva Enterprises Port Arthur Refinery | 2015 | 5 | GN42 | 46 | PS4 | Natural Gas Fired Combined Cycle | [6 empty] | 36 | 25306 |  | 306460 |  |  | 306460 |  | 306460 | [12 empty] | (RN) Recirculate: Natural Draft |  |  | Closed | Fresh | Surface | Lower Neches Valley Authority Canal |  | OP | 11 | 2011 |  |  | OP | 1 | 1957 |  |  | OP | 9 | 2011 | Y | NG | CT | N/A | Industrial CHP | 2 |  |  |  | Complex
12981 | TX | 50973 | Motiva Enterprises Port Arthur Refinery | 2015 | 6 | GN42 | 46 | PS4 | Natural Gas Fired Combined Cycle | [6 empty] | 36 | 23295 |  | 287218 |  |  | 287218 |  | 287218 | [12 empty] | (RN) Recirculate: Natural Draft |  |  | Closed | Fresh | Surface | Lower Neches Valley Authority Canal |  | OP | 11 | 2011 |  |  | OP | 1 | 1957 |  |  | OP | 9 | 2011 | Y | NG | CT | N/A | Industrial CHP | 2 |  |  |  | Complex
12981 | TX | 50973 | Motiva Enterprises Port Arthur Refinery | 2015 | 7 | GN42 | 46 | PS4 | Natural Gas Fired Combined Cycle | [6 empty] | 36 | 23775 |  | 295392 |  |  | 295392 |  | 295392 | [12 empty] | (RN) Recirculate: Natural Draft |  |  | Closed | Fresh | Surface | Lower Neches Valley Authority Canal |  | OP | 11 | 2011 |  |  | OP | 1 | 1957 |  |  | OP | 9 | 2011 | Y | NG | CT | N/A | Industrial CHP | 2 |  |  |  | Complex
12981 | TX | 50973 | Motiva Enterprises Port Arthur Refinery | 2015 | 8 | GN42 | 46 | PS4 | Natural Gas Fired Combined Cycle | [6 empty] | 36 | 23817 |  | 295769 |  |  | 295769 |  | 295769 | [12 empty] | (RN) Recirculate: Natural Draft |  |  | Closed | Fresh | Surface | Lower Neches Valley Authority Canal |  | OP | 11 | 2011 |  |  | OP | 1 | 1957 |  |  | OP | 9 | 2011 | Y | NG | CT | N/A | Industrial CHP | 2 |  |  |  | Complex
12981 | TX | 50973 | Motiva Enterprises Port Arthur Refinery | 2015 | 9 | GN42 | 46 | PS4 | Natural Gas Fired Combined Cycle | [6 empty] | 36 | 23048 |  | 285648 |  |  | 285648 |  | 285648 | [12 empty] | (RN) Recirculate: Natural Draft |  |  | Closed | Fresh | Surface | Lower Neches Valley Authority Canal |  | OP | 11 | 2011 |  |  | OP | 1 | 1957 |  |  | OP | 9 | 2011 | Y | NG | CT | N/A | Industrial CHP | 2 |  |  |  | Complex
12981 | TX | 50973 | Motiva Enterprises Port Arthur Refinery | 2015 | 10 | GN42 | 46 | PS4 | Natural Gas Fired Combined Cycle | [6 empty] | 36 | 21952 |  | 269141 |  |  | 269141 |  | 269141 | [12 empty] | (RN) Recirculate: Natural Draft |  |  | Closed | Fresh | Surface | Lower Neches Valley Authority Canal |  | OP | 11 | 2011 |  |  | OP | 1 | 1957 |  |  | OP | 9 | 2011 | Y | NG | CT | N/A | Industrial CHP | 2 |  |  |  | Complex
12981 | TX | 50973 | Motiva Enterprises Port Arthur Refinery | 2015 | 11 | GN42 | 46 | PS4 | Natural Gas Fired Combined Cycle | [6 empty] | 36 | 23034 |  | 280772 |  |  | 280772 |  | 280772 | [12 empty] | (RN) Recirculate: Natural Draft |  |  | Closed | Fresh | Surface | Lower Neches Valley Authority Canal |  | OP | 11 | 2011 |  |  | OP | 1 | 1957 |  |  | OP | 9 | 2011 | Y | NG | CT | N/A | Industrial CHP | 2 |  |  |  | Complex
12981 | TX | 50973 | Motiva Enterprises Port Arthur Refinery | 2015 | 12 | GN42 | 46 | PS4 | Natural Gas Fired Combined Cycle | [6 empty] | 36 | 0 |  | 0 |  |  | 0 |  | 0 | [12 empty] | (RN) Recirculate: Natural Draft |  |  | Closed | Fresh | Surface | Lower Neches Valley Authority Canal |  | OP | 11 | 2011 |  |  | OP | 1 | 1957 |  |  | OP | 9 | 2011 | Y | NG | CT | N/A | Industrial CHP | 2 |  |  |  | Complex
12981 | TX | 50973 | Motiva Enterprises Port Arthur Refinery | 2015 | 1 | GN43 | 46 | PS4 | Natural Gas Fired Combined Cycle | [6 empty] | 36 | 30818 |  | 348588 |  |  | 348588 |  | 348588 | [12 empty] | (RN) Recirculate: Natural Draft |  |  | Closed | Fresh | Surface | Lower Neches Valley Authority Canal |  | OP | 11 | 2011 |  |  | OP | 1 | 1957 |  |  | OP | 9 | 2011 | Y | NG | CT | N/A | Industrial CHP | 2 |  |  |  | Complex
12981 | TX | 50973 | Motiva Enterprises Port Arthur Refinery | 2015 | 2 | GN43 | 46 | PS4 | Natural Gas Fired Combined Cycle | [6 empty] | 36 | 27354 |  | 316271 |  |  | 316271 |  | 316271 | [12 empty] | (RN) Recirculate: Natural Draft |  |  | Closed | Fresh | Surface | Lower Neches Valley Authority Canal |  | OP | 11 | 2011 |  |  | OP | 1 | 1957 |  |  | OP | 9 | 2011 | Y | NG | CT | N/A | Industrial CHP | 2 |  |  |  | Complex
12981 | TX | 50973 | Motiva Enterprises Port Arthur Refinery | 2015 | 3 | GN43 | 46 | PS4 | Natural Gas Fired Combined Cycle | [6 empty] | 36 | 29176 |  | 342324 |  |  | 342324 |  | 342324 | [12 empty] | (RN) Recirculate: Natural Draft |  |  | Closed | Fresh | Surface | Lower Neches Valley Authority Canal |  | OP | 11 | 2011 |  |  | OP | 1 | 1957 |  |  | OP | 9 | 2011 | Y | NG | CT | N/A | Industrial CHP | 2 |  |  |  | Complex
12981 | TX | 50973 | Motiva Enterprises Port Arthur Refinery | 2015 | 4 | GN43 | 46 | PS4 | Natural Gas Fired Combined Cycle | [6 empty] | 36 | 27099 |  | 324249 |  |  | 324249 |  | 324249 | [12 empty] | (RN) Recirculate: Natural Draft |  |  | Closed | Fresh | Surface | Lower Neches Valley Authority Canal |  | OP | 11 | 2011 |  |  | OP | 1 | 1957 |  |  | OP | 9 | 2011 | Y | NG | CT | N/A | Industrial CHP | 2 |  |  |  | Complex
12981 | TX | 50973 | Motiva Enterprises Port Arthur Refinery | 2015 | 5 | GN43 | 46 | PS4 | Natural Gas Fired Combined Cycle | [6 empty] | 36 | 27341 |  | 332532 |  |  | 332532 |  | 332532 | [12 empty] | (RN) Recirculate: Natural Draft |  |  | Closed | Fresh | Surface | Lower Neches Valley Authority Canal |  | OP | 11 | 2011 |  |  | OP | 1 | 1957 |  |  | OP | 9 | 2011 | Y | NG | CT | N/A | Industrial CHP | 2 |  |  |  | Complex
12981 | TX | 50973 | Motiva Enterprises Port Arthur Refinery | 2015 | 6 | GN43 | 46 | PS4 | Natural Gas Fired Combined Cycle | [6 empty] | 36 | 25961 |  | 318311 |  |  | 318311 |  | 318311 | [12 empty] | (RN) Recirculate: Natural Draft |  |  | Closed | Fresh | Surface | Lower Neches Valley Authority Canal |  | OP | 11 | 2011 |  |  | OP | 1 | 1957 |  |  | OP | 9 | 2011 | Y | NG | CT | N/A | Industrial CHP | 2 |  |  |  | Complex
12981 | TX | 50973 | Motiva Enterprises Port Arthur Refinery | 2015 | 7 | GN43 | 46 | PS4 | Natural Gas Fired Combined Cycle | [6 empty] | 36 | 26517 |  | 327392 |  |  | 327392 |  | 327392 | [12 empty] | (RN) Recirculate: Natural Draft |  |  | Closed | Fresh | Surface | Lower Neches Valley Authority Canal |  | OP | 11 | 2011 |  |  | OP | 1 | 1957 |  |  | OP | 9 | 2011 | Y | NG | CT | N/A | Industrial CHP | 2 |  |  |  | Complex
12981 | TX | 50973 | Motiva Enterprises Port Arthur Refinery | 2015 | 8 | GN43 | 46 | PS4 | Natural Gas Fired Combined Cycle | [6 empty] | 36 | 22441 |  | 274839 |  |  | 274839 |  | 274839 | [12 empty] | (RN) Recirculate: Natural Draft |  |  | Closed | Fresh | Surface | Lower Neches Valley Authority Canal |  | OP | 11 | 2011 |  |  | OP | 1 | 1957 |  |  | OP | 9 | 2011 | Y | NG | CT | N/A | Industrial CHP | 2 |  |  |  | Complex
12981 | TX | 50973 | Motiva Enterprises Port Arthur Refinery | 2015 | 9 | GN43 | 46 | PS4 | Natural Gas Fired Combined Cycle | [6 empty] | 36 | 9246 |  | 112023 |  |  | 112023 |  | 112023 | [12 empty] | (RN) Recirculate: Natural Draft |  |  | Closed | Fresh | Surface | Lower Neches Valley Authority Canal |  | OP | 11 | 2011 |  |  | OP | 1 | 1957 |  |  | OP | 9 | 2011 | Y | NG | CT | N/A | Industrial CHP | 2 |  |  |  | Complex
12981 | TX | 50973 | Motiva Enterprises Port Arthur Refinery | 2015 | 10 | GN43 | 46 | PS4 | Natural Gas Fired Combined Cycle | [6 empty] | 36 | 28054 |  | 336219 |  |  | 336219 |  | 336219 | [12 empty] | (RN) Recirculate: Natural Draft |  |  | Closed | Fresh | Surface | Lower Neches Valley Authority Canal |  | OP | 11 | 2011 |  |  | OP | 1 | 1957 |  |  | OP | 9 | 2011 | Y | NG | CT | N/A | Industrial CHP | 2 |  |  |  | Complex
12981 | TX | 50973 | Motiva Enterprises Port Arthur Refinery | 2015 | 11 | GN43 | 46 | PS4 | Natural Gas Fired Combined Cycle | [6 empty] | 36 | 22368 |  | 268541 |  |  | 268541 |  | 268541 | [12 empty] | (RN) Recirculate: Natural Draft |  |  | Closed | Fresh | Surface | Lower Neches Valley Authority Canal |  | OP | 11 | 2011 |  |  | OP | 1 | 1957 |  |  | OP | 9 | 2011 | Y | NG | CT | N/A | Industrial CHP | 2 |  |  |  | Complex
12981 | TX | 50973 | Motiva Enterprises Port Arthur Refinery | 2015 | 12 | GN43 | 46 | PS4 | Natural Gas Fired Combined Cycle | [6 empty] | 36 | 29324 |  | 346102 |  |  | 346102 |  | 346102 | [12 empty] | (RN) Recirculate: Natural Draft |  |  | Closed | Fresh | Surface | Lower Neches Valley Authority Canal |  | OP | 11 | 2011 |  |  | OP | 1 | 1957 |  |  | OP | 9 | 2011 | Y | NG | CT | N/A | Industrial CHP | 2 |  |  |  | Complex
12981 | TX | 50973 | Motiva Enterprises Port Arthur Refinery | 2015 | 1 | GN44 | 46 | PS4 | Natural Gas Fired Combined Cycle | [6 empty] | 36 | 29601 |  | 350375 |  |  | 350375 |  | 350375 | [12 empty] | (RN) Recirculate: Natural Draft |  |  | Closed | Fresh | Surface | Lower Neches Valley Authority Canal |  | OP | 10 | 2011 |  |  | OP | 1 | 1957 |  |  | OP | 9 | 2011 | Y | NG | CT | N/A | Industrial CHP | 2 |  |  |  | Complex
12981 | TX | 50973 | Motiva Enterprises Port Arthur Refinery | 2015 | 2 | GN44 | 46 | PS4 | Natural Gas Fired Combined Cycle | [6 empty] | 36 | 26420 |  | 319809 |  |  | 319809 |  | 319809 | [12 empty] | (RN) Recirculate: Natural Draft |  |  | Closed | Fresh | Surface | Lower Neches Valley Authority Canal |  | OP | 10 | 2011 |  |  | OP | 1 | 1957 |  |  | OP | 9 | 2011 | Y | NG | CT | N/A | Industrial CHP | 2 |  |  |  | Complex
12981 | TX | 50973 | Motiva Enterprises Port Arthur Refinery | 2015 | 3 | GN44 | 46 | PS4 | Natural Gas Fired Combined Cycle | [6 empty] | 36 | 28144 |  | 344976 |  |  | 344976 |  | 344976 | [12 empty] | (RN) Recirculate: Natural Draft |  |  | Closed | Fresh | Surface | Lower Neches Valley Authority Canal |  | OP | 10 | 2011 |  |  | OP | 1 | 1957 |  |  | OP | 9 | 2011 | Y | NG | CT | N/A | Industrial CHP | 2 |  |  |  | Complex
12981 | TX | 50973 | Motiva Enterprises Port Arthur Refinery | 2015 | 4 | GN44 | 46 | PS4 | Natural Gas Fired Combined Cycle | [6 empty] | 36 | 25668 |  | 321568 |  |  | 321568 |  | 321568 | [12 empty] | (RN) Recirculate: Natural Draft |  |  | Closed | Fresh | Surface | Lower Neches Valley Authority Canal |  | OP | 10 | 2011 |  |  | OP | 1 | 1957 |  |  | OP | 9 | 2011 | Y | NG | CT | N/A | Industrial CHP | 2 |  |  |  | Complex
12981 | TX | 50973 | Motiva Enterprises Port Arthur Refinery | 2015 | 5 | GN44 | 46 | PS4 | Natural Gas Fired Combined Cycle | [6 empty] | 36 | 26545 |  | 335675 |  |  | 335675 |  | 335675 | [12 empty] | (RN) Recirculate: Natural Draft |  |  | Closed | Fresh | Surface | Lower Neches Valley Authority Canal |  | OP | 10 | 2011 |  |  | OP | 1 | 1957 |  |  | OP | 9 | 2011 | Y | NG | CT | N/A | Industrial CHP | 2 |  |  |  | Complex
12981 | TX | 50973 | Motiva Enterprises Port Arthur Refinery | 2015 | 6 | GN44 | 46 | PS4 | Natural Gas Fired Combined Cycle | [6 empty] | 36 | 25142 |  | 320613 |  |  | 320613 |  | 320613 | [12 empty] | (RN) Recirculate: Natural Draft |  |  | Closed | Fresh | Surface | Lower Neches Valley Authority Canal |  | OP | 10 | 2011 |  |  | OP | 1 | 1957 |  |  | OP | 9 | 2011 | Y | NG | CT | N/A | Industrial CHP | 2 |  |  |  | Complex
12981 | TX | 50973 | Motiva Enterprises Port Arthur Refinery | 2015 | 7 | GN44 | 46 | PS4 | Natural Gas Fired Combined Cycle | [6 empty] | 36 | 25396 |  | 326236 |  |  | 326236 |  | 326236 | [12 empty] | (RN) Recirculate: Natural Draft |  |  | Closed | Fresh | Surface | Lower Neches Valley Authority Canal |  | OP | 10 | 2011 |  |  | OP | 1 | 1957 |  |  | OP | 9 | 2011 | Y | NG | CT | N/A | Industrial CHP | 2 |  |  |  | Complex
12981 | TX | 50973 | Motiva Enterprises Port Arthur Refinery | 2015 | 8 | GN44 | 46 | PS4 | Natural Gas Fired Combined Cycle | [6 empty] | 36 | 25894 |  | 330661 |  |  | 330661 |  | 330661 | [12 empty] | (RN) Recirculate: Natural Draft |  |  | Closed | Fresh | Surface | Lower Neches Valley Authority Canal |  | OP | 10 | 2011 |  |  | OP | 1 | 1957 |  |  | OP | 9 | 2011 | Y | NG | CT | N/A | Industrial CHP | 2 |  |  |  | Complex
12981 | TX | 50973 | Motiva Enterprises Port Arthur Refinery | 2015 | 9 | GN44 | 46 | PS4 | Natural Gas Fired Combined Cycle | [6 empty] | 36 | 25346 |  | 319972 |  |  | 319972 |  | 319972 | [12 empty] | (RN) Recirculate: Natural Draft |  |  | Closed | Fresh | Surface | Lower Neches Valley Authority Canal |  | OP | 10 | 2011 |  |  | OP | 1 | 1957 |  |  | OP | 9 | 2011 | Y | NG | CT | N/A | Industrial CHP | 2 |  |  |  | Complex
12981 | TX | 50973 | Motiva Enterprises Port Arthur Refinery | 2015 | 10 | GN44 | 46 | PS4 | Natural Gas Fired Combined Cycle | [6 empty] | 36 | 26753 |  | 334390 |  |  | 334390 |  | 334390 | [12 empty] | (RN) Recirculate: Natural Draft |  |  | Closed | Fresh | Surface | Lower Neches Valley Authority Canal |  | OP | 10 | 2011 |  |  | OP | 1 | 1957 |  |  | OP | 9 | 2011 | Y | NG | CT | N/A | Industrial CHP | 2 |  |  |  | Complex
12981 | TX | 50973 | Motiva Enterprises Port Arthur Refinery | 2015 | 11 | GN44 | 46 | PS4 | Natural Gas Fired Combined Cycle | [6 empty] | 36 | 24340 |  | 306381 |  |  | 306381 |  | 306381 | [12 empty] | (RN) Recirculate: Natural Draft |  |  | Closed | Fresh | Surface | Lower Neches Valley Authority Canal |  | OP | 10 | 2011 |  |  | OP | 1 | 1957 |  |  | OP | 9 | 2011 | Y | NG | CT | N/A | Industrial CHP | 2 |  |  |  | Complex
12981 | TX | 50973 | Motiva Enterprises Port Arthur Refinery | 2015 | 12 | GN44 | 46 | PS4 | Natural Gas Fired Combined Cycle | [6 empty] | 36 | 27265 |  | 335909 |  |  | 335909 |  | 335909 | [12 empty] | (RN) Recirculate: Natural Draft |  |  | Closed | Fresh | Surface | Lower Neches Valley Authority Canal |  | OP | 10 | 2011 |  |  | OP | 1 | 1957 |  |  | OP | 9 | 2011 | Y | NG | CT | N/A | Industrial CHP | 2 |  |  |  | Complex
14932 | FL | 50976 | Indiantown Cogeneration LP | 2015 | 1 | GEN1 | AAB01 | DA | Conventional Steam Coal | 330 | 0 | 0 | [6 empty] | 41840 | 41840 |  |  | 0 | 41840 | 0 |  |  |  | 0 | 0 |  |  | 0 | 0 | 0 | 6 | (RI) Recirculate: Induced Draft |  | RI | Closed | Fresh | Surface | Taylor Creek |  | OP | 12 | 1995 |  |  | OP | 12 | 1995 | 12 | 2025 | OP | 12 | 1995 | Y | BIT | ST | N/A | IPP CHP | 1 |  |  |  | Simple
14932 | FL | 50976 | Indiantown Cogeneration LP | 2015 | 2 | GEN1 | AAB01 | DA | Conventional Steam Coal | 330 | 2147 | 1826 | [6 empty] | 69012 | 69012 |  |  | 20246 | 48766 | 0 |  |  |  | 2.8 | 2.8 | 1533 | 1533 | 41 | 41 | 43 | 6 | (RI) Recirculate: Induced Draft |  | RI | Closed | Fresh | Surface | Taylor Creek |  | OP | 12 | 1995 |  |  | OP | 12 | 1995 | 12 | 2025 | OP | 12 | 1995 | Y | BIT | ST | N/A | IPP CHP | 1 |  |  |  | Simple
14932 | FL | 50976 | Indiantown Cogeneration LP | 2015 | 3 | GEN1 | AAB01 | DA | Conventional Steam Coal | 330 | 0 | 0 | [6 empty] | 0 | 0 |  |  | 0 | 0 | 0 |  |  |  | 0 | 0 |  |  |  |  | 0 | 6 | (RI) Recirculate: Induced Draft |  | RI | Closed | Fresh | Surface | Taylor Creek |  | OP | 12 | 1995 |  |  | OP | 12 | 1995 | 12 | 2025 | OP | 12 | 1995 | Y | BIT | ST | N/A | IPP CHP | 1 |  |  |  | Simple
14932 | FL | 50976 | Indiantown Cogeneration LP | 2015 | 4 | GEN1 | AAB01 | DA | Conventional Steam Coal | 330 | 97877 | 85495 | [6 empty] | 990431 | 990431 |  |  | 965968 | 24463 | 0 |  |  |  | 49.97 | 49.97 | 584 | 584 | 50 | 50 | 649 | 6 | (RI) Recirculate: Induced Draft |  | RI | Closed | Fresh | Surface | Taylor Creek |  | OP | 12 | 1995 |  |  | OP | 12 | 1995 | 12 | 2025 | OP | 12 | 1995 | Y | BIT | ST | N/A | IPP CHP | 1 |  |  |  | Simple
14932 | FL | 50976 | Indiantown Cogeneration LP | 2015 | 5 | GEN1 | AAB01 | DA | Conventional Steam Coal | 330 | 93377 | 81267 | [6 empty] | 942893 | 942893 |  |  | 909880 | 33013 | 0 |  |  |  | 47.554 | 47.554 | 585 | 585 | 50 | 50 | 626 | 6 | (RI) Recirculate: Induced Draft |  | RI | Closed | Fresh | Surface | Taylor Creek |  | OP | 12 | 1995 |  |  | OP | 12 | 1995 | 12 | 2025 | OP | 12 | 1995 | Y | BIT | ST | N/A | IPP CHP | 1 |  |  |  | Simple
14932 | FL | 50976 | Indiantown Cogeneration LP | 2015 | 6 | GEN1 | AAB01 | DA | Conventional Steam Coal | 330 | 114113 | 99407 | [6 empty] | 1132655 | 1132655 |  |  | 1119079 | 13576 | 0 |  |  |  | 60.486 | 60.486 | 608 | 608 | 53 | 53 | 720 | 6 | (RI) Recirculate: Induced Draft |  | RI | Closed | Fresh | Surface | Taylor Creek |  | OP | 12 | 1995 |  |  | OP | 12 | 1995 | 12 | 2025 | OP | 12 | 1995 | Y | BIT | ST | N/A | IPP CHP | 1 |  |  |  | Simple
14932 | FL | 50976 | Indiantown Cogeneration LP | 2015 | 7 | GEN1 | AAB01 | DA | Conventional Steam Coal | 330 | 110473 | 95513 | [6 empty] | 1144719 | 1144719 |  |  | 1136569 | 8150 | 0 |  |  |  | 57.923 | 57.923 | 606 | 606 | 51 | 51 | 744 | 6 | (RI) Recirculate: Induced Draft |  | RI | Closed | Fresh | Surface | Taylor Creek |  | OP | 12 | 1995 |  |  | OP | 12 | 1995 | 12 | 2025 | OP | 12 | 1995 | Y | BIT | ST | N/A | IPP CHP | 1 |  |  |  | Simple
14932 | FL | 50976 | Indiantown Cogeneration LP | 2015 | 8 | GEN1 | AAB01 | DA | Conventional Steam Coal | 330 | 115105 | 100087 | [6 empty] | 1154941 | 1154941 |  |  | 1142080 | 12862 | 0 |  |  |  | 59.057 | 59.057 | 590 | 590 | 51 | 51 | 733 | 6 | (RI) Recirculate: Induced Draft |  | RI | Closed | Fresh | Surface | Taylor Creek |  | OP | 12 | 1995 |  |  | OP | 12 | 1995 | 12 | 2025 | OP | 12 | 1995 | Y | BIT | ST | N/A | IPP CHP | 1 |  |  |  | Simple
14932 | FL | 50976 | Indiantown Cogeneration LP | 2015 | 9 | GEN1 | AAB01 | DA | Conventional Steam Coal | 330 | 106697 | 92486 | [6 empty] | 1098834 | 1098834 |  |  | 1084983 | 13851 | 0 |  |  |  | 56.559 | 56.559 | 612 | 612 | 51 | 51 | 708 | 6 | (RI) Recirculate: Induced Draft |  | RI | Closed | Fresh | Surface | Taylor Creek |  | OP | 12 | 1995 |  |  | OP | 12 | 1995 | 12 | 2025 | OP | 12 | 1995 | Y | BIT | ST | N/A | IPP CHP | 1 |  |  |  | Simple
14932 | FL | 50976 | Indiantown Cogeneration LP | 2015 | 10 | GEN1 | AAB01 | DA | Conventional Steam Coal | 330 | 92762 | 80512 | [6 empty] | 948842 | 948842 |  |  | 939725 | 9117 | 0 |  |  |  | 46.456 | 46.456 | 577 | 577 | 49 | 49 | 577 | 6 | (RI) Recirculate: Induced Draft |  | RI | Closed | Fresh | Surface | Taylor Creek |  | OP | 12 | 1995 |  |  | OP | 12 | 1995 | 12 | 2025 | OP | 12 | 1995 | Y | BIT | ST | N/A | IPP CHP | 1 |  |  |  | Simple
14932 | FL | 50976 | Indiantown Cogeneration LP | 2015 | 11 | GEN1 | AAB01 | DA | Conventional Steam Coal | 330 | 7909 | 6654 | [6 empty] | 79626 | 79626 |  |  | 66887 | 12739 | 0 |  |  |  | 7.372 | 7.372 | 1108 | 1108 | 93 | 93 | 104 | 6 | (RI) Recirculate: Induced Draft |  | RI | Closed | Fresh | Surface | Taylor Creek |  | OP | 12 | 1995 |  |  | OP | 12 | 1995 | 12 | 2025 | OP | 12 | 1995 | Y | BIT | ST | N/A | IPP CHP | 1 |  |  |  | Simple
14932 | FL | 50976 | Indiantown Cogeneration LP | 2015 | 12 | GEN1 | AAB01 | DA | Conventional Steam Coal | 330 | 43210 | 37986 | [6 empty] | 414054 | 414054 |  |  | 397733 | 16321 | 0 |  |  |  | 25.746 | 25.746 | 678 | 678 | 62 | 62 | 291 | 6 | (RI) Recirculate: Induced Draft |  | RI | Closed | Fresh | Surface | Taylor Creek |  | OP | 12 | 1995 |  |  | OP | 12 | 1995 | 12 | 2025 | OP | 12 | 1995 | Y | BIT | ST | N/A | IPP CHP | 1 |  |  |  | Simple
5347 | LA | 52006 | LaO Energy Systems | 2015 | 1 | GEN8 | HRU100 | P1CW | Natural Gas Fired Combined Cycle | [6 empty] | 95 | [12 empty] | 1823 | 0 |  |  |  |  | 744 |  | (ON) Once through No Cool Pond |  | ON | Open | Fresh | Surface | Mississippi River | Mississippi River | RE | 5 | 1983 | 6 | 2011 | OP | 11 | 1978 |  |  | OP | 6 | 1958 | Y | NG | CT | N/A | Industrial CHP | 1 |  |  |  | Unoperable
5347 | LA | 52006 | LaO Energy Systems | 2015 | 2 | GEN8 | HRU100 | P1CW | Natural Gas Fired Combined Cycle | [6 empty] | 95 | [12 empty] | 1676 | 0 |  |  |  |  | 672 |  | (ON) Once through No Cool Pond |  | ON | Open | Fresh | Surface | Mississippi River | Mississippi River | RE | 5 | 1983 | 6 | 2011 | OP | 11 | 1978 |  |  | OP | 6 | 1958 | Y | NG | CT | N/A | Industrial CHP | 1 |  |  |  | Unoperable
5347 | LA | 52006 | LaO Energy Systems | 2015 | 3 | GEN8 | HRU100 | P1CW | Natural Gas Fired Combined Cycle | [6 empty] | 95 | [12 empty] | 1747 | 0 |  |  |  |  | 744 |  | (ON) Once through No Cool Pond |  | ON | Open | Fresh | Surface | Mississippi River | Mississippi River | RE | 5 | 1983 | 6 | 2011 | OP | 11 | 1978 |  |  | OP | 6 | 1958 | Y | NG | CT | N/A | Industrial CHP | 1 |  |  |  | Unoperable
5347 | LA | 52006 | LaO Energy Systems | 2015 | 4 | GEN8 | HRU100 | P1CW | Natural Gas Fired Combined Cycle | [6 empty] | 95 | [12 empty] | 1904 | 0 |  |  |  |  | 720 |  | (ON) Once through No Cool Pond |  | ON | Open | Fresh | Surface | Mississippi River | Mississippi River | RE | 5 | 1983 | 6 | 2011 | OP | 11 | 1978 |  |  | OP | 6 | 1958 | Y | NG | CT | N/A | Industrial CHP | 1 |  |  |  | Unoperable
5347 | LA | 52006 | LaO Energy Systems | 2015 | 5 | GEN8 | HRU100 | P1CW | Natural Gas Fired Combined Cycle | [6 empty] | 95 | [12 empty] | 2335 | 0 |  |  |  |  | 744 |  | (ON) Once through No Cool Pond |  | ON | Open | Fresh | Surface | Mississippi River | Mississippi River | RE | 5 | 1983 | 6 | 2011 | OP | 11 | 1978 |  |  | OP | 6 | 1958 | Y | NG | CT | N/A | Industrial CHP | 1 |  |  |  | Unoperable
5347 | LA | 52006 | LaO Energy Systems | 2015 | 6 | GEN8 | HRU100 | P1CW | Natural Gas Fired Combined Cycle | [6 empty] | 95 | [12 empty] | 2627 | 0 |  |  |  |  | 720 |  | (ON) Once through No Cool Pond |  | ON | Open | Fresh | Surface | Mississippi River | Mississippi River | RE | 5 | 1983 | 6 | 2011 | OP | 11 | 1978 |  |  | OP | 6 | 1958 | Y | NG | CT | N/A | Industrial CHP | 1 |  |  |  | Unoperable
5347 | LA | 52006 | LaO Energy Systems | 2015 | 7 | GEN8 | HRU100 | P1CW | Natural Gas Fired Combined Cycle | [6 empty] | 95 | [12 empty] | 2939 | 0 |  |  |  |  | 744 |  | (ON) Once through No Cool Pond |  | ON | Open | Fresh | Surface | Mississippi River | Mississippi River | RE | 5 | 1983 | 6 | 2011 | OP | 11 | 1978 |  |  | OP | 6 | 1958 | Y | NG | CT | N/A | Industrial CHP | 1 |  |  |  | Unoperable
5347 | LA | 52006 | LaO Energy Systems | 2015 | 8 | GEN8 | HRU100 | P1CW | Natural Gas Fired Combined Cycle | [6 empty] | 95 | [12 empty] | 2151 | 0 |  |  |  |  | 744 |  | (ON) Once through No Cool Pond |  | ON | Open | Fresh | Surface | Mississippi River | Mississippi River | RE | 5 | 1983 | 6 | 2011 | OP | 11 | 1978 |  |  | OP | 6 | 1958 | Y | NG | CT | N/A | Industrial CHP | 1 |  |  |  | Unoperable
5347 | LA | 52006 | LaO Energy Systems | 2015 | 9 | GEN8 | HRU100 | P1CW | Natural Gas Fired Combined Cycle | [6 empty] | 95 | [12 empty] | 2150 | 0 |  |  |  |  | 720 |  | (ON) Once through No Cool Pond |  | ON | Open | Fresh | Surface | Mississippi River | Mississippi River | RE | 5 | 1983 | 6 | 2011 | OP | 11 | 1978 |  |  | OP | 6 | 1958 | Y | NG | CT | N/A | Industrial CHP | 1 |  |  |  | Unoperable
5347 | LA | 52006 | LaO Energy Systems | 2015 | 10 | GEN8 | HRU100 | P1CW | Natural Gas Fired Combined Cycle | [6 empty] | 95 | [12 empty] | 2151 | 0 |  |  |  |  | 744 |  | (ON) Once through No Cool Pond |  | ON | Open | Fresh | Surface | Mississippi River | Mississippi River | RE | 5 | 1983 | 6 | 2011 | OP | 11 | 1978 |  |  | OP | 6 | 1958 | Y | NG | CT | N/A | Industrial CHP | 1 |  |  |  | Unoperable
5347 | LA | 52006 | LaO Energy Systems | 2015 | 11 | GEN8 | HRU100 | P1CW | Natural Gas Fired Combined Cycle | [6 empty] | 95 | [12 empty] | 2151 | 0 |  |  |  |  | 720 |  | (ON) Once through No Cool Pond |  | ON | Open | Fresh | Surface | Mississippi River | Mississippi River | RE | 5 | 1983 | 6 | 2011 | OP | 11 | 1978 |  |  | OP | 6 | 1958 | Y | NG | CT | N/A | Industrial CHP | 1 |  |  |  | Unoperable
5347 | LA | 52006 | LaO Energy Systems | 2015 | 12 | GEN8 | HRU100 | P1CW | Natural Gas Fired Combined Cycle | [6 empty] | 95 | [12 empty] | 2151 | 0 |  |  |  |  | 744 |  | (ON) Once through No Cool Pond |  | ON | Open | Fresh | Surface | Mississippi River | Mississippi River | RE | 5 | 1983 | 6 | 2011 | OP | 11 | 1978 |  |  | OP | 6 | 1958 | Y | NG | CT | N/A | Industrial CHP | 1 |  |  |  | Unoperable
5347 | LA | 52006 | LaO Energy Systems | 2015 | 1 | GEN8 | HRU200 | P1CW | Natural Gas Fired Combined Cycle | [6 empty] | 95 | [12 empty] | 1823 | 0 |  |  |  |  | 744 |  | (ON) Once through No Cool Pond |  | ON | Open | Fresh | Surface | Mississippi River | Mississippi River | RE | 5 | 1983 | 6 | 2011 | OP | 2 | 1979 |  |  | OP | 6 | 1958 | Y | NG | CT | N/A | Industrial CHP | 1 |  |  |  | Unoperable
5347 | LA | 52006 | LaO Energy Systems | 2015 | 2 | GEN8 | HRU200 | P1CW | Natural Gas Fired Combined Cycle | [6 empty] | 95 | [12 empty] | 1676 | 0 |  |  |  |  | 672 |  | (ON) Once through No Cool Pond |  | ON | Open | Fresh | Surface | Mississippi River | Mississippi River | RE | 5 | 1983 | 6 | 2011 | OP | 2 | 1979 |  |  | OP | 6 | 1958 | Y | NG | CT | N/A | Industrial CHP | 1 |  |  |  | Unoperable
5347 | LA | 52006 | LaO Energy Systems | 2015 | 3 | GEN8 | HRU200 | P1CW | Natural Gas Fired Combined Cycle | [6 empty] | 95 | [12 empty] | 1747 | 0 |  |  |  |  | 744 |  | (ON) Once through No Cool Pond |  | ON | Open | Fresh | Surface | Mississippi River | Mississippi River | RE | 5 | 1983 | 6 | 2011 | OP | 2 | 1979 |  |  | OP | 6 | 1958 | Y | NG | CT | N/A | Industrial CHP | 1 |  |  |  | Unoperable
5347 | LA | 52006 | LaO Energy Systems | 2015 | 4 | GEN8 | HRU200 | P1CW | Natural Gas Fired Combined Cycle | [6 empty] | 95 | [12 empty] | 1904 | 0 |  |  |  |  | 720 |  | (ON) Once through No Cool Pond |  | ON | Open | Fresh | Surface | Mississippi River | Mississippi River | RE | 5 | 1983 | 6 | 2011 | OP | 2 | 1979 |  |  | OP | 6 | 1958 | Y | NG | CT | N/A | Industrial CHP | 1 |  |  |  | Unoperable
5347 | LA | 52006 | LaO Energy Systems | 2015 | 5 | GEN8 | HRU200 | P1CW | Natural Gas Fired Combined Cycle | [6 empty] | 95 | [12 empty] | 2335 | 0 |  |  |  |  | 744 |  | (ON) Once through No Cool Pond |  | ON | Open | Fresh | Surface | Mississippi River | Mississippi River | RE | 5 | 1983 | 6 | 2011 | OP | 2 | 1979 |  |  | OP | 6 | 1958 | Y | NG | CT | N/A | Industrial CHP | 1 |  |  |  | Unoperable
5347 | LA | 52006 | LaO Energy Systems | 2015 | 6 | GEN8 | HRU200 | P1CW | Natural Gas Fired Combined Cycle | [6 empty] | 95 | [12 empty] | 2627 | 0 |  |  |  |  | 720 |  | (ON) Once through No Cool Pond |  | ON | Open | Fresh | Surface | Mississippi River | Mississippi River | RE | 5 | 1983 | 6 | 2011 | OP | 2 | 1979 |  |  | OP | 6 | 1958 | Y | NG | CT | N/A | Industrial CHP | 1 |  |  |  | Unoperable
5347 | LA | 52006 | LaO Energy Systems | 2015 | 7 | GEN8 | HRU200 | P1CW | Natural Gas Fired Combined Cycle | [6 empty] | 95 | [12 empty] | 2939 | 0 |  |  |  |  | 744 |  | (ON) Once through No Cool Pond |  | ON | Open | Fresh | Surface | Mississippi River | Mississippi River | RE | 5 | 1983 | 6 | 2011 | OP | 2 | 1979 |  |  | OP | 6 | 1958 | Y | NG | CT | N/A | Industrial CHP | 1 |  |  |  | Unoperable
5347 | LA | 52006 | LaO Energy Systems | 2015 | 8 | GEN8 | HRU200 | P1CW | Natural Gas Fired Combined Cycle | [6 empty] | 95 | [12 empty] | 2151 | 0 |  |  |  |  | 744 |  | (ON) Once through No Cool Pond |  | ON | Open | Fresh | Surface | Mississippi River | Mississippi River | RE | 5 | 1983 | 6 | 2011 | OP | 2 | 1979 |  |  | OP | 6 | 1958 | Y | NG | CT | N/A | Industrial CHP | 1 |  |  |  | Unoperable
5347 | LA | 52006 | LaO Energy Systems | 2015 | 9 | GEN8 | HRU200 | P1CW | Natural Gas Fired Combined Cycle | [6 empty] | 95 | [12 empty] | 2150 | 0 |  |  |  |  | 720 |  | (ON) Once through No Cool Pond |  | ON | Open | Fresh | Surface | Mississippi River | Mississippi River | RE | 5 | 1983 | 6 | 2011 | OP | 2 | 1979 |  |  | OP | 6 | 1958 | Y | NG | CT | N/A | Industrial CHP | 1 |  |  |  | Unoperable
5347 | LA | 52006 | LaO Energy Systems | 2015 | 10 | GEN8 | HRU200 | P1CW | Natural Gas Fired Combined Cycle | [6 empty] | 95 | [12 empty] | 2151 | 0 |  |  |  |  | 744 |  | (ON) Once through No Cool Pond |  | ON | Open | Fresh | Surface | Mississippi River | Mississippi River | RE | 5 | 1983 | 6 | 2011 | OP | 2 | 1979 |  |  | OP | 6 | 1958 | Y | NG | CT | N/A | Industrial CHP | 1 |  |  |  | Unoperable
5347 | LA | 52006 | LaO Energy Systems | 2015 | 11 | GEN8 | HRU200 | P1CW | Natural Gas Fired Combined Cycle | [6 empty] | 95 | [12 empty] | 2151 | 0 |  |  |  |  | 720 |  | (ON) Once through No Cool Pond |  | ON | Open | Fresh | Surface | Mississippi River | Mississippi River | RE | 5 | 1983 | 6 | 2011 | OP | 2 | 1979 |  |  | OP | 6 | 1958 | Y | NG | CT | N/A | Industrial CHP | 1 |  |  |  | Unoperable
5347 | LA | 52006 | LaO Energy Systems | 2015 | 12 | GEN8 | HRU200 | P1CW | Natural Gas Fired Combined Cycle | [6 empty] | 95 | [12 empty] | 2151 | 0 |  |  |  |  | 744 |  | (ON) Once through No Cool Pond |  | ON | Open | Fresh | Surface | Mississippi River | Mississippi River | RE | 5 | 1983 | 6 | 2011 | OP | 2 | 1979 |  |  | OP | 6 | 1958 | Y | NG | CT | N/A | Industrial CHP | 1 |  |  |  | Unoperable
5347 | LA | 52006 | LaO Energy Systems | 2015 | 1 | GEN8 | HRU100 | P2CT | Natural Gas Fired Combined Cycle | [6 empty] | 95 | [12 empty] | 0.294 | 0.004 |  |  |  |  | 744 |  | (RI) Recirculate: Induced Draft |  | RI | Closed | Fresh | Surface | Mississippi River | Mississippi River | RE | 5 | 1983 | 6 | 2011 | OP | 11 | 1978 |  |  | OP | 3 | 1978 | Y | NG | CT | N/A | Industrial CHP | 1 |  |  |  | Unoperable
5347 | LA | 52006 | LaO Energy Systems | 2015 | 2 | GEN8 | HRU100 | P2CT | Natural Gas Fired Combined Cycle | [6 empty] | 95 | [12 empty] | 0.275 | 0.004 |  |  |  |  | 672 |  | (RI) Recirculate: Induced Draft |  | RI | Closed | Fresh | Surface | Mississippi River | Mississippi River | RE | 5 | 1983 | 6 | 2011 | OP | 11 | 1978 |  |  | OP | 3 | 1978 | Y | NG | CT | N/A | Industrial CHP | 1 |  |  |  | Unoperable
5347 | LA | 52006 | LaO Energy Systems | 2015 | 3 | GEN8 | HRU100 | P2CT | Natural Gas Fired Combined Cycle | [6 empty] | 95 | [12 empty] | 0.294 | 0.004 |  |  |  |  | 744 |  | (RI) Recirculate: Induced Draft |  | RI | Closed | Fresh | Surface | Mississippi River | Mississippi River | RE | 5 | 1983 | 6 | 2011 | OP | 11 | 1978 |  |  | OP | 3 | 1978 | Y | NG | CT | N/A | Industrial CHP | 1 |  |  |  | Unoperable
5347 | LA | 52006 | LaO Energy Systems | 2015 | 4 | GEN8 | HRU100 | P2CT | Natural Gas Fired Combined Cycle | [6 empty] | 95 | [12 empty] | 0.285 | 0.004 |  |  |  |  | 720 |  | (RI) Recirculate: Induced Draft |  | RI | Closed | Fresh | Surface | Mississippi River | Mississippi River | RE | 5 | 1983 | 6 | 2011 | OP | 11 | 1978 |  |  | OP | 3 | 1978 | Y | NG | CT | N/A | Industrial CHP | 1 |  |  |  | Unoperable
5347 | LA | 52006 | LaO Energy Systems | 2015 | 5 | GEN8 | HRU100 | P2CT | Natural Gas Fired Combined Cycle | [6 empty] | 95 | [12 empty] | 0.294 | 0.004 |  |  |  |  | 744 |  | (RI) Recirculate: Induced Draft |  | RI | Closed | Fresh | Surface | Mississippi River | Mississippi River | RE | 5 | 1983 | 6 | 2011 | OP | 11 | 1978 |  |  | OP | 3 | 1978 | Y | NG | CT | N/A | Industrial CHP | 1 |  |  |  | Unoperable
5347 | LA | 52006 | LaO Energy Systems | 2015 | 6 | GEN8 | HRU100 | P2CT | Natural Gas Fired Combined Cycle | [6 empty] | 95 | [12 empty] | 173 | 0 |  |  |  |  | 720 |  | (RI) Recirculate: Induced Draft |  | RI | Closed | Fresh | Surface | Mississippi River | Mississippi River | RE | 5 | 1983 | 6 | 2011 | OP | 11 | 1978 |  |  | OP | 3 | 1978 | Y | NG | CT | N/A | Industrial CHP | 1 |  |  |  | Unoperable
5347 | LA | 52006 | LaO Energy Systems | 2015 | 7 | GEN8 | HRU100 | P2CT | Natural Gas Fired Combined Cycle | [6 empty] | 95 | [12 empty] | 178 | 0 |  |  |  |  | 744 |  | (RI) Recirculate: Induced Draft |  | RI | Closed | Fresh | Surface | Mississippi River | Mississippi River | RE | 5 | 1983 | 6 | 2011 | OP | 11 | 1978 |  |  | OP | 3 | 1978 | Y | NG | CT | N/A | Industrial CHP | 1 |  |  |  | Unoperable
5347 | LA | 52006 | LaO Energy Systems | 2015 | 8 | GEN8 | HRU100 | P2CT | Natural Gas Fired Combined Cycle | [6 empty] | 95 | [12 empty] | 178 | 0 |  |  |  |  | 744 |  | (RI) Recirculate: Induced Draft |  | RI | Closed | Fresh | Surface | Mississippi River | Mississippi River | RE | 5 | 1983 | 6 | 2011 | OP | 11 | 1978 |  |  | OP | 3 | 1978 | Y | NG | CT | N/A | Industrial CHP | 1 |  |  |  | Unoperable
5347 | LA | 52006 | LaO Energy Systems | 2015 | 9 | GEN8 | HRU100 | P2CT | Natural Gas Fired Combined Cycle | [6 empty] | 95 | [12 empty] | 173 | 0 |  |  |  |  | 720 |  | (RI) Recirculate: Induced Draft |  | RI | Closed | Fresh | Surface | Mississippi River | Mississippi River | RE | 5 | 1983 | 6 | 2011 | OP | 11 | 1978 |  |  | OP | 3 | 1978 | Y | NG | CT | N/A | Industrial CHP | 1 |  |  |  | Unoperable
5347 | LA | 52006 | LaO Energy Systems | 2015 | 10 | GEN8 | HRU100 | P2CT | Natural Gas Fired Combined Cycle | [6 empty] | 95 | [12 empty] | 179 | 0 |  |  |  |  | 744 |  | (RI) Recirculate: Induced Draft |  | RI | Closed | Fresh | Surface | Mississippi River | Mississippi River | RE | 5 | 1983 | 6 | 2011 | OP | 11 | 1978 |  |  | OP | 3 | 1978 | Y | NG | CT | N/A | Industrial CHP | 1 |  |  |  | Unoperable
5347 | LA | 52006 | LaO Energy Systems | 2015 | 11 | GEN8 | HRU100 | P2CT | Natural Gas Fired Combined Cycle | [6 empty] | 95 | [12 empty] | 0.285 | 0.004 |  |  |  |  | 720 |  | (RI) Recirculate: Induced Draft |  | RI | Closed | Fresh | Surface | Mississippi River | Mississippi River | RE | 5 | 1983 | 6 | 2011 | OP | 11 | 1978 |  |  | OP | 3 | 1978 | Y | NG | CT | N/A | Industrial CHP | 1 |  |  |  | Unoperable
5347 | LA | 52006 | LaO Energy Systems | 2015 | 12 | GEN8 | HRU100 | P2CT | Natural Gas Fired Combined Cycle | [6 empty] | 95 | [12 empty] | 0.294 | 0.004 |  |  |  |  | 744 |  | (RI) Recirculate: Induced Draft |  | RI | Closed | Fresh | Surface | Mississippi River | Mississippi River | RE | 5 | 1983 | 6 | 2011 | OP | 11 | 1978 |  |  | OP | 3 | 1978 | Y | NG | CT | N/A | Industrial CHP | 1 |  |  |  | Unoperable
5347 | LA | 52006 | LaO Energy Systems | 2015 | 1 | GEN8 | HRU200 | P2CT | Natural Gas Fired Combined Cycle | [6 empty] | 95 | [12 empty] | 0.294 | 0.004 |  |  |  |  | 744 |  | (RI) Recirculate: Induced Draft |  | RI | Closed | Fresh | Surface | Mississippi River | Mississippi River | RE | 5 | 1983 | 6 | 2011 | OP | 2 | 1979 |  |  | OP | 3 | 1978 | Y | NG | CT | N/A | Industrial CHP | 1 |  |  |  | Unoperable
5347 | LA | 52006 | LaO Energy Systems | 2015 | 2 | GEN8 | HRU200 | P2CT | Natural Gas Fired Combined Cycle | [6 empty] | 95 | [12 empty] | 0.275 | 0.004 |  |  |  |  | 672 |  | (RI) Recirculate: Induced Draft |  | RI | Closed | Fresh | Surface | Mississippi River | Mississippi River | RE | 5 | 1983 | 6 | 2011 | OP | 2 | 1979 |  |  | OP | 3 | 1978 | Y | NG | CT | N/A | Industrial CHP | 1 |  |  |  | Unoperable
5347 | LA | 52006 | LaO Energy Systems | 2015 | 3 | GEN8 | HRU200 | P2CT | Natural Gas Fired Combined Cycle | [6 empty] | 95 | [12 empty] | 0.294 | 0.004 |  |  |  |  | 744 |  | (RI) Recirculate: Induced Draft |  | RI | Closed | Fresh | Surface | Mississippi River | Mississippi River | RE | 5 | 1983 | 6 | 2011 | OP | 2 | 1979 |  |  | OP | 3 | 1978 | Y | NG | CT | N/A | Industrial CHP | 1 |  |  |  | Unoperable
5347 | LA | 52006 | LaO Energy Systems | 2015 | 4 | GEN8 | HRU200 | P2CT | Natural Gas Fired Combined Cycle | [6 empty] | 95 | [12 empty] | 0.285 | 0.004 |  |  |  |  | 720 |  | (RI) Recirculate: Induced Draft |  | RI | Closed | Fresh | Surface | Mississippi River | Mississippi River | RE | 5 | 1983 | 6 | 2011 | OP | 2 | 1979 |  |  | OP | 3 | 1978 | Y | NG | CT | N/A | Industrial CHP | 1 |  |  |  | Unoperable
5347 | LA | 52006 | LaO Energy Systems | 2015 | 5 | GEN8 | HRU200 | P2CT | Natural Gas Fired Combined Cycle | [6 empty] | 95 | [12 empty] | 0.294 | 0.004 |  |  |  |  | 744 |  | (RI) Recirculate: Induced Draft |  | RI | Closed | Fresh | Surface | Mississippi River | Mississippi River | RE | 5 | 1983 | 6 | 2011 | OP | 2 | 1979 |  |  | OP | 3 | 1978 | Y | NG | CT | N/A | Industrial CHP | 1 |  |  |  | Unoperable
5347 | LA | 52006 | LaO Energy Systems | 2015 | 6 | GEN8 | HRU200 | P2CT | Natural Gas Fired Combined Cycle | [6 empty] | 95 | [12 empty] | 173 | 0 |  |  |  |  | 720 |  | (RI) Recirculate: Induced Draft |  | RI | Closed | Fresh | Surface | Mississippi River | Mississippi River | RE | 5 | 1983 | 6 | 2011 | OP | 2 | 1979 |  |  | OP | 3 | 1978 | Y | NG | CT | N/A | Industrial CHP | 1 |  |  |  | Unoperable
5347 | LA | 52006 | LaO Energy Systems | 2015 | 7 | GEN8 | HRU200 | P2CT | Natural Gas Fired Combined Cycle | [6 empty] | 95 | [12 empty] | 178 | 0 |  |  |  |  | 744 |  | (RI) Recirculate: Induced Draft |  | RI | Closed | Fresh | Surface | Mississippi River | Mississippi River | RE | 5 | 1983 | 6 | 2011 | OP | 2 | 1979 |  |  | OP | 3 | 1978 | Y | NG | CT | N/A | Industrial CHP | 1 |  |  |  | Unoperable
5347 | LA | 52006 | LaO Energy Systems | 2015 | 8 | GEN8 | HRU200 | P2CT | Natural Gas Fired Combined Cycle | [6 empty] | 95 | [12 empty] | 178 | 0 |  |  |  |  | 744 |  | (RI) Recirculate: Induced Draft |  | RI | Closed | Fresh | Surface | Mississippi River | Mississippi River | RE | 5 | 1983 | 6 | 2011 | OP | 2 | 1979 |  |  | OP | 3 | 1978 | Y | NG | CT | N/A | Industrial CHP | 1 |  |  |  | Unoperable
5347 | LA | 52006 | LaO Energy Systems | 2015 | 9 | GEN8 | HRU200 | P2CT | Natural Gas Fired Combined Cycle | [6 empty] | 95 | [12 empty] | 173 | 0 |  |  |  |  | 720 |  | (RI) Recirculate: Induced Draft |  | RI | Closed | Fresh | Surface | Mississippi River | Mississippi River | RE | 5 | 1983 | 6 | 2011 | OP | 2 | 1979 |  |  | OP | 3 | 1978 | Y | NG | CT | N/A | Industrial CHP | 1 |  |  |  | Unoperable
5347 | LA | 52006 | LaO Energy Systems | 2015 | 10 | GEN8 | HRU200 | P2CT | Natural Gas Fired Combined Cycle | [6 empty] | 95 | [12 empty] | 179 | 0 |  |  |  |  | 744 |  | (RI) Recirculate: Induced Draft |  | RI | Closed | Fresh | Surface | Mississippi River | Mississippi River | RE | 5 | 1983 | 6 | 2011 | OP | 2 | 1979 |  |  | OP | 3 | 1978 | Y | NG | CT | N/A | Industrial CHP | 1 |  |  |  | Unoperable
5347 | LA | 52006 | LaO Energy Systems | 2015 | 11 | GEN8 | HRU200 | P2CT | Natural Gas Fired Combined Cycle | [6 empty] | 95 | [12 empty] | 0.285 | 0.004 |  |  |  |  | 720 |  | (RI) Recirculate: Induced Draft |  | RI | Closed | Fresh | Surface | Mississippi River | Mississippi River | RE | 5 | 1983 | 6 | 2011 | OP | 2 | 1979 |  |  | OP | 3 | 1978 | Y | NG | CT | N/A | Industrial CHP | 1 |  |  |  | Unoperable
5347 | LA | 52006 | LaO Energy Systems | 2015 | 12 | GEN8 | HRU200 | P2CT | Natural Gas Fired Combined Cycle | [6 empty] | 95 | [12 empty] | 0.294 | 0.004 |  |  |  |  | 744 |  | (RI) Recirculate: Induced Draft |  | RI | Closed | Fresh | Surface | Mississippi River | Mississippi River | RE | 5 | 1983 | 6 | 2011 | OP | 2 | 1979 |  |  | OP | 3 | 1978 | Y | NG | CT | N/A | Industrial CHP | 1 |  |  |  | Unoperable
5347 | LA | 52006 | LaO Energy Systems | 2015 | 1 | GEN1 | HRU100 | P1CW | Natural Gas Fired Combined Cycle | 57 | 0 | -168 | [6 empty] | 0 | 0 |  |  |  | 0 |  |  | 0 | 0 | 1823 | 0 |  |  |  |  | 744 |  | (ON) Once through No Cool Pond |  | ON | Open | Fresh | Surface | Mississippi River | Mississippi River | OA | 6 | 1958 |  |  | OP | 11 | 1978 |  |  | OP | 6 | 1958 | Y | NG | CA | Y | Industrial CHP | 1 |  |  |  | Complex
5347 | LA | 52006 | LaO Energy Systems | 2015 | 2 | GEN1 | HRU100 | P1CW | Natural Gas Fired Combined Cycle | 57 | 0 | -168 | [6 empty] | 0 | 0 |  |  |  | 0 |  |  | 0 | 0 | 1676 | 0 |  |  |  |  | 672 |  | (ON) Once through No Cool Pond |  | ON | Open | Fresh | Surface | Mississippi River | Mississippi River | OA | 6 | 1958 |  |  | OP | 11 | 1978 |  |  | OP | 6 | 1958 | Y | NG | CA | Y | Industrial CHP | 1 |  |  |  | Complex
5347 | LA | 52006 | LaO Energy Systems | 2015 | 3 | GEN1 | HRU100 | P1CW | Natural Gas Fired Combined Cycle | 57 | 0 | -158 | [6 empty] | 0 | 0 |  |  |  | 0 |  |  | 0 | 0 | 1747 | 0 |  |  |  |  | 744 |  | (ON) Once through No Cool Pond |  | ON | Open | Fresh | Surface | Mississippi River | Mississippi River | OA | 6 | 1958 |  |  | OP | 11 | 1978 |  |  | OP | 6 | 1958 | Y | NG | CA | Y | Industrial CHP | 1 |  |  |  | Complex
5347 | LA | 52006 | LaO Energy Systems | 2015 | 4 | GEN1 | HRU100 | P1CW | Natural Gas Fired Combined Cycle | 57 | 0 | -167 | [6 empty] | 0 | 0 |  |  |  | 0 |  |  | 0 | 0 | 1904 | 0 |  |  |  |  | 720 |  | (ON) Once through No Cool Pond |  | ON | Open | Fresh | Surface | Mississippi River | Mississippi River | OA | 6 | 1958 |  |  | OP | 11 | 1978 |  |  | OP | 6 | 1958 | Y | NG | CA | Y | Industrial CHP | 1 |  |  |  | Complex
5347 | LA | 52006 | LaO Energy Systems | 2015 | 5 | GEN1 | HRU100 | P1CW | Natural Gas Fired Combined Cycle | 57 | 0 | -192 | [6 empty] | 0 | 0 |  |  |  | 0 |  |  | 0 | 0 | 2335 | 0 |  |  |  |  | 744 |  | (ON) Once through No Cool Pond |  | ON | Open | Fresh | Surface | Mississippi River | Mississippi River | OA | 6 | 1958 |  |  | OP | 11 | 1978 |  |  | OP | 6 | 1958 | Y | NG | CA | Y | Industrial CHP | 1 |  |  |  | Complex
5347 | LA | 52006 | LaO Energy Systems | 2015 | 6 | GEN1 | HRU100 | P1CW | Natural Gas Fired Combined Cycle | 57 | 0 | -181 | [6 empty] | 0 | 0 |  |  |  | 0 |  |  | 0 | 0 | 2627 | 0 |  |  |  |  | 720 |  | (ON) Once through No Cool Pond |  | ON | Open | Fresh | Surface | Mississippi River | Mississippi River | OA | 6 | 1958 |  |  | OP | 11 | 1978 |  |  | OP | 6 | 1958 | Y | NG | CA | Y | Industrial CHP | 1 |  |  |  | Complex
5347 | LA | 52006 | LaO Energy Systems | 2015 | 7 | GEN1 | HRU100 | P1CW | Natural Gas Fired Combined Cycle | 57 | 0 | -172 | [6 empty] | 7233 | 7233 |  |  |  | 0 |  |  | 7233 | 0 | 2939 | 0 |  |  |  |  | 744 |  | (ON) Once through No Cool Pond |  | ON | Open | Fresh | Surface | Mississippi River | Mississippi River | OA | 6 | 1958 |  |  | OP | 11 | 1978 |  |  | OP | 6 | 1958 | Y | NG | CA | Y | Industrial CHP | 1 |  |  |  | Complex
5347 | LA | 52006 | LaO Energy Systems | 2015 | 8 | GEN1 | HRU100 | P1CW | Natural Gas Fired Combined Cycle | 57 | 0 | -167 | [6 empty] | 6970 | 6970 |  |  |  | 0 |  |  | 6970 | 0 | 2151 | 0 |  |  |  |  | 744 |  | (ON) Once through No Cool Pond |  | ON | Open | Fresh | Surface | Mississippi River | Mississippi River | OA | 6 | 1958 |  |  | OP | 11 | 1978 |  |  | OP | 6 | 1958 | Y | NG | CA | Y | Industrial CHP | 1 |  |  |  | Complex
5347 | LA | 52006 | LaO Energy Systems | 2015 | 9 | GEN1 | HRU100 | P1CW | Natural Gas Fired Combined Cycle | 57 | 0 | -141 | [6 empty] | 12221 | 12221 |  |  |  | 0 |  |  | 12221 | 0 | 2150 | 0 |  |  |  |  | 720 |  | (ON) Once through No Cool Pond |  | ON | Open | Fresh | Surface | Mississippi River | Mississippi River | OA | 6 | 1958 |  |  | OP | 11 | 1978 |  |  | OP | 6 | 1958 | Y | NG | CA | Y | Industrial CHP | 1 |  |  |  | Complex
5347 | LA | 52006 | LaO Energy Systems | 2015 | 10 | GEN1 | HRU100 | P1CW | Natural Gas Fired Combined Cycle | 57 | 0 | -143 | [6 empty] | 74941 | 74941 |  |  |  | 0 |  |  | 74941 | 0 | 2151 | 0 |  |  |  |  | 744 |  | (ON) Once through No Cool Pond |  | ON | Open | Fresh | Surface | Mississippi River | Mississippi River | OA | 6 | 1958 |  |  | OP | 11 | 1978 |  |  | OP | 6 | 1958 | Y | NG | CA | Y | Industrial CHP | 1 |  |  |  | Complex
5347 | LA | 52006 | LaO Energy Systems | 2015 | 11 | GEN1 | HRU100 | P1CW | Natural Gas Fired Combined Cycle | 57 | 0 | -154 | [6 empty] | 44563 | 44563 |  |  |  | 0 |  |  | 44563 | 0 | 2151 | 0 |  |  |  |  | 720 |  | (ON) Once through No Cool Pond |  | ON | Open | Fresh | Surface | Mississippi River | Mississippi River | OA | 6 | 1958 |  |  | OP | 11 | 1978 |  |  | OP | 6 | 1958 | Y | NG | CA | Y | Industrial CHP | 1 |  |  |  | Complex
5347 | LA | 52006 | LaO Energy Systems | 2015 | 12 | GEN1 | HRU100 | P1CW | Natural Gas Fired Combined Cycle | 57 | 0 | -129 | [6 empty] | 117551 | 117551 |  |  |  | 0 |  |  | 117551 | 0 | 2151 | 0 |  |  |  |  | 744 |  | (ON) Once through No Cool Pond |  | ON | Open | Fresh | Surface | Mississippi River | Mississippi River | OA | 6 | 1958 |  |  | OP | 11 | 1978 |  |  | OP | 6 | 1958 | Y | NG | CA | Y | Industrial CHP | 1 |  |  |  | Complex
5347 | LA | 52006 | LaO Energy Systems | 2015 | 1 | GEN2 | HRU100 | P1CW | Natural Gas Fired Combined Cycle | 80 | 32140 | 31967 | [6 empty] | 0 | 0 |  |  |  | 0 |  |  | 0 | 0 | 1823 | 0 |  |  |  |  | 744 |  | (ON) Once through No Cool Pond |  | ON | Open | Fresh | Surface | Mississippi River | Mississippi River | OP | 6 | 1962 |  |  | OP | 11 | 1978 |  |  | OP | 6 | 1958 | Y | NG | CA | Y | Industrial CHP | 1 |  |  |  | Complex
5347 | LA | 52006 | LaO Energy Systems | 2015 | 2 | GEN2 | HRU100 | P1CW | Natural Gas Fired Combined Cycle | 80 | 20191 | 20053 | [6 empty] | 0 | 0 |  |  |  | 0 |  |  | 0 | 0 | 1676 | 0 |  |  |  |  | 672 |  | (ON) Once through No Cool Pond |  | ON | Open | Fresh | Surface | Mississippi River | Mississippi River | OP | 6 | 1962 |  |  | OP | 11 | 1978 |  |  | OP | 6 | 1958 | Y | NG | CA | Y | Industrial CHP | 1 |  |  |  | Complex
5347 | LA | 52006 | LaO Energy Systems | 2015 | 3 | GEN2 | HRU100 | P1CW | Natural Gas Fired Combined Cycle | 80 | 28025 | 27890 | [6 empty] | 0 | 0 |  |  |  | 0 |  |  | 0 | 0 | 1747 | 0 |  |  |  |  | 744 |  | (ON) Once through No Cool Pond |  | ON | Open | Fresh | Surface | Mississippi River | Mississippi River | OP | 6 | 1962 |  |  | OP | 11 | 1978 |  |  | OP | 6 | 1958 | Y | NG | CA | Y | Industrial CHP | 1 |  |  |  | Complex
5347 | LA | 52006 | LaO Energy Systems | 2015 | 4 | GEN2 | HRU100 | P1CW | Natural Gas Fired Combined Cycle | 80 | 38894 | 38736 | [6 empty] | 0 | 0 |  |  |  | 0 |  |  | 0 | 0 | 1904 | 0 |  |  |  |  | 720 |  | (ON) Once through No Cool Pond |  | ON | Open | Fresh | Surface | Mississippi River | Mississippi River | OP | 6 | 1962 |  |  | OP | 11 | 1978 |  |  | OP | 6 | 1958 | Y | NG | CA | Y | Industrial CHP | 1 |  |  |  | Complex
5347 | LA | 52006 | LaO Energy Systems | 2015 | 5 | GEN2 | HRU100 | P1CW | Natural Gas Fired Combined Cycle | 80 | 44958 | 44770 | [6 empty] | 0 | 0 |  |  |  | 0 |  |  | 0 | 0 | 2335 | 0 |  |  |  |  | 744 |  | (ON) Once through No Cool Pond |  | ON | Open | Fresh | Surface | Mississippi River | Mississippi River | OP | 6 | 1962 |  |  | OP | 11 | 1978 |  |  | OP | 6 | 1958 | Y | NG | CA | Y | Industrial CHP | 1 |  |  |  | Complex
5347 | LA | 52006 | LaO Energy Systems | 2015 | 6 | GEN2 | HRU100 | P1CW | Natural Gas Fired Combined Cycle | 80 | 40360 | 40193 | [6 empty] | 0 | 0 |  |  |  | 0 |  |  | 0 | 0 | 2627 | 0 |  |  |  |  | 720 |  | (ON) Once through No Cool Pond |  | ON | Open | Fresh | Surface | Mississippi River | Mississippi River | OP | 6 | 1962 |  |  | OP | 11 | 1978 |  |  | OP | 6 | 1958 | Y | NG | CA | Y | Industrial CHP | 1 |  |  |  | Complex
5347 | LA | 52006 | LaO Energy Systems | 2015 | 7 | GEN2 | HRU100 | P1CW | Natural Gas Fired Combined Cycle | 80 | 36311 | 36131 | [6 empty] | 7233 | 7233 |  |  |  | 0 |  |  | 7233 | 0 | 2939 | 0 |  |  |  |  | 744 |  | (ON) Once through No Cool Pond |  | ON | Open | Fresh | Surface | Mississippi River | Mississippi River | OP | 6 | 1962 |  |  | OP | 11 | 1978 |  |  | OP | 6 | 1958 | Y | NG | CA | Y | Industrial CHP | 1 |  |  |  | Complex
5347 | LA | 52006 | LaO Energy Systems | 2015 | 8 | GEN2 | HRU100 | P1CW | Natural Gas Fired Combined Cycle | 80 | 34708 | 34532 | [6 empty] | 6970 | 6970 |  |  |  | 0 |  |  | 6970 | 0 | 2151 | 0 |  |  |  |  | 744 |  | (ON) Once through No Cool Pond |  | ON | Open | Fresh | Surface | Mississippi River | Mississippi River | OP | 6 | 1962 |  |  | OP | 11 | 1978 |  |  | OP | 6 | 1958 | Y | NG | CA | Y | Industrial CHP | 1 |  |  |  | Complex
5347 | LA | 52006 | LaO Energy Systems | 2015 | 9 | GEN2 | HRU100 | P1CW | Natural Gas Fired Combined Cycle | 80 | 30199 | 30044 | [6 empty] | 12221 | 12221 |  |  |  | 0 |  |  | 12221 | 0 | 2150 | 0 |  |  |  |  | 720 |  | (ON) Once through No Cool Pond |  | ON | Open | Fresh | Surface | Mississippi River | Mississippi River | OP | 6 | 1962 |  |  | OP | 11 | 1978 |  |  | OP | 6 | 1958 | Y | NG | CA | Y | Industrial CHP | 1 |  |  |  | Complex
5347 | LA | 52006 | LaO Energy Systems | 2015 | 10 | GEN2 | HRU100 | P1CW | Natural Gas Fired Combined Cycle | 80 | 29481 | 29312 | [6 empty] | 74941 | 74941 |  |  |  | 0 |  |  | 74941 | 0 | 2151 | 0 |  |  |  |  | 744 |  | (ON) Once through No Cool Pond |  | ON | Open | Fresh | Surface | Mississippi River | Mississippi River | OP | 6 | 1962 |  |  | OP | 11 | 1978 |  |  | OP | 6 | 1958 | Y | NG | CA | Y | Industrial CHP | 1 |  |  |  | Complex
5347 | LA | 52006 | LaO Energy Systems | 2015 | 11 | GEN2 | HRU100 | P1CW | Natural Gas Fired Combined Cycle | 80 | 38234 | 38066 | [6 empty] | 44563 | 44563 |  |  |  | 0 |  |  | 44563 | 0 | 2151 | 0 |  |  |  |  | 720 |  | (ON) Once through No Cool Pond |  | ON | Open | Fresh | Surface | Mississippi River | Mississippi River | OP | 6 | 1962 |  |  | OP | 11 | 1978 |  |  | OP | 6 | 1958 | Y | NG | CA | Y | Industrial CHP | 1 |  |  |  | Complex
5347 | LA | 52006 | LaO Energy Systems | 2015 | 12 | GEN2 | HRU100 | P1CW | Natural Gas Fired Combined Cycle | 80 | 21772 | 21624 | [6 empty] | 117551 | 117551 |  |  |  | 0 |  |  | 117551 | 0 | 2151 | 0 |  |  |  |  | 744 |  | (ON) Once through No Cool Pond |  | ON | Open | Fresh | Surface | Mississippi River | Mississippi River | OP | 6 | 1962 |  |  | OP | 11 | 1978 |  |  | OP | 6 | 1958 | Y | NG | CA | Y | Industrial CHP | 1 |  |  |  | Complex
5347 | LA | 52006 | LaO Energy Systems | 2015 | 1 | GEN3 | HRU100 | P1CW | Natural Gas Fired Combined Cycle | 94 | 35476 | 34507 | [6 empty] | 0 | 0 |  |  |  | 0 |  |  | 0 | 0 | 1823 | 0 |  |  |  |  | 744 |  | (ON) Once through No Cool Pond |  | ON | Open | Fresh | Surface | Mississippi River | Mississippi River | OP | 6 | 1966 |  |  | OP | 11 | 1978 |  |  | OP | 6 | 1958 | Y | NG | CA | Y | Industrial CHP | 1 |  |  |  | Complex
5347 | LA | 52006 | LaO Energy Systems | 2015 | 2 | GEN3 | HRU100 | P1CW | Natural Gas Fired Combined Cycle | 94 | 23956 | 22745 | [6 empty] | 0 | 0 |  |  |  | 0 |  |  | 0 | 0 | 1676 | 0 |  |  |  |  | 672 |  | (ON) Once through No Cool Pond |  | ON | Open | Fresh | Surface | Mississippi River | Mississippi River | OP | 6 | 1966 |  |  | OP | 11 | 1978 |  |  | OP | 6 | 1958 | Y | NG | CA | Y | Industrial CHP | 1 |  |  |  | Complex
5347 | LA | 52006 | LaO Energy Systems | 2015 | 3 | GEN3 | HRU100 | P1CW | Natural Gas Fired Combined Cycle | 94 | 39503 | 37921 | [6 empty] | 0 | 0 |  |  |  | 0 |  |  | 0 | 0 | 1747 | 0 |  |  |  |  | 744 |  | (ON) Once through No Cool Pond |  | ON | Open | Fresh | Surface | Mississippi River | Mississippi River | OP | 6 | 1966 |  |  | OP | 11 | 1978 |  |  | OP | 6 | 1958 | Y | NG | CA | Y | Industrial CHP | 1 |  |  |  | Complex
5347 | LA | 52006 | LaO Energy Systems | 2015 | 4 | GEN3 | HRU100 | P1CW | Natural Gas Fired Combined Cycle | 94 | 16869 | 15696 | [6 empty] | 0 | 0 |  |  |  | 0 |  |  | 0 | 0 | 1904 | 0 |  |  |  |  | 720 |  | (ON) Once through No Cool Pond |  | ON | Open | Fresh | Surface | Mississippi River | Mississippi River | OP | 6 | 1966 |  |  | OP | 11 | 1978 |  |  | OP | 6 | 1958 | Y | NG | CA | Y | Industrial CHP | 1 |  |  |  | Complex
5347 | LA | 52006 | LaO Energy Systems | 2015 | 5 | GEN3 | HRU100 | P1CW | Natural Gas Fired Combined Cycle | 94 | 32861 | 31442 | [6 empty] | 0 | 0 |  |  |  | 0 |  |  | 0 | 0 | 2335 | 0 |  |  |  |  | 744 |  | (ON) Once through No Cool Pond |  | ON | Open | Fresh | Surface | Mississippi River | Mississippi River | OP | 6 | 1966 |  |  | OP | 11 | 1978 |  |  | OP | 6 | 1958 | Y | NG | CA | Y | Industrial CHP | 1 |  |  |  | Complex
5347 | LA | 52006 | LaO Energy Systems | 2015 | 6 | GEN3 | HRU100 | P1CW | Natural Gas Fired Combined Cycle | 94 | 23581 | 22403 | [6 empty] | 0 | 0 |  |  |  | 0 |  |  | 0 | 0 | 2627 | 0 |  |  |  |  | 720 |  | (ON) Once through No Cool Pond |  | ON | Open | Fresh | Surface | Mississippi River | Mississippi River | OP | 6 | 1966 |  |  | OP | 11 | 1978 |  |  | OP | 6 | 1958 | Y | NG | CA | Y | Industrial CHP | 1 |  |  |  | Complex
5347 | LA | 52006 | LaO Energy Systems | 2015 | 7 | GEN3 | HRU100 | P1CW | Natural Gas Fired Combined Cycle | 94 | 42697 | 41302 | [6 empty] | 7233 | 7233 |  |  |  | 0 |  |  | 7233 | 0 | 2939 | 0 |  |  |  |  | 744 |  | (ON) Once through No Cool Pond |  | ON | Open | Fresh | Surface | Mississippi River | Mississippi River | OP | 6 | 1966 |  |  | OP | 11 | 1978 |  |  | OP | 6 | 1958 | Y | NG | CA | Y | Industrial CHP | 1 |  |  |  | Complex
5347 | LA | 52006 | LaO Energy Systems | 2015 | 8 | GEN3 | HRU100 | P1CW | Natural Gas Fired Combined Cycle | 94 | 38385 | 37071 | [6 empty] | 6970 | 6970 |  |  |  | 0 |  |  | 6970 | 0 | 2151 | 0 |  |  |  |  | 744 |  | (ON) Once through No Cool Pond |  | ON | Open | Fresh | Surface | Mississippi River | Mississippi River | OP | 6 | 1966 |  |  | OP | 11 | 1978 |  |  | OP | 6 | 1958 | Y | NG | CA | Y | Industrial CHP | 1 |  |  |  | Complex
5347 | LA | 52006 | LaO Energy Systems | 2015 | 9 | GEN3 | HRU100 | P1CW | Natural Gas Fired Combined Cycle | 94 | 38765 | 37231 | [6 empty] | 12221 | 12221 |  |  |  | 0 |  |  | 12221 | 0 | 2150 | 0 |  |  |  |  | 720 |  | (ON) Once through No Cool Pond |  | ON | Open | Fresh | Surface | Mississippi River | Mississippi River | OP | 6 | 1966 |  |  | OP | 11 | 1978 |  |  | OP | 6 | 1958 | Y | NG | CA | Y | Industrial CHP | 1 |  |  |  | Complex
5347 | LA | 52006 | LaO Energy Systems | 2015 | 10 | GEN3 | HRU100 | P1CW | Natural Gas Fired Combined Cycle | 94 | 33785 | 32326 | [6 empty] | 74941 | 74941 |  |  |  | 0 |  |  | 74941 | 0 | 2151 | 0 |  |  |  |  | 744 |  | (ON) Once through No Cool Pond |  | ON | Open | Fresh | Surface | Mississippi River | Mississippi River | OP | 6 | 1966 |  |  | OP | 11 | 1978 |  |  | OP | 6 | 1958 | Y | NG | CA | Y | Industrial CHP | 1 |  |  |  | Complex
5347 | LA | 52006 | LaO Energy Systems | 2015 | 11 | GEN3 | HRU100 | P1CW | Natural Gas Fired Combined Cycle | 94 | 46624 | 45174 | [6 empty] | 44563 | 44563 |  |  |  | 0 |  |  | 44563 | 0 | 2151 | 0 |  |  |  |  | 720 |  | (ON) Once through No Cool Pond |  | ON | Open | Fresh | Surface | Mississippi River | Mississippi River | OP | 6 | 1966 |  |  | OP | 11 | 1978 |  |  | OP | 6 | 1958 | Y | NG | CA | Y | Industrial CHP | 1 |  |  |  | Complex
5347 | LA | 52006 | LaO Energy Systems | 2015 | 12 | GEN3 | HRU100 | P1CW | Natural Gas Fired Combined Cycle | 94 | 33862 | 32549 | [6 empty] | 117551 | 117551 |  |  |  | 0 |  |  | 117551 | 0 | 2151 | 0 |  |  |  |  | 744 |  | (ON) Once through No Cool Pond |  | ON | Open | Fresh | Surface | Mississippi River | Mississippi River | OP | 6 | 1966 |  |  | OP | 11 | 1978 |  |  | OP | 6 | 1958 | Y | NG | CA | Y | Industrial CHP | 1 |  |  |  | Complex
5347 | LA | 52006 | LaO Energy Systems | 2015 | 1 | GEN4 | HRU100 | P1CW | Natural Gas Fired Combined Cycle | 49 | 14780 | 13015 | [6 empty] | 0 | 0 |  |  |  | 0 |  |  | 0 | 0 | 1823 | 0 |  |  |  |  | 744 |  | (ON) Once through No Cool Pond |  | ON | Open | Fresh | Surface | Mississippi River | Mississippi River | OP | 6 | 1969 |  |  | OP | 11 | 1978 |  |  | OP | 6 | 1958 | Y | NG | CA | Y | Industrial CHP | 1 |  |  |  | Complex
5347 | LA | 52006 | LaO Energy Systems | 2015 | 2 | GEN4 | HRU100 | P1CW | Natural Gas Fired Combined Cycle | 49 | 21030 | 19777 | [6 empty] | 0 | 0 |  |  |  | 0 |  |  | 0 | 0 | 1676 | 0 |  |  |  |  | 672 |  | (ON) Once through No Cool Pond |  | ON | Open | Fresh | Surface | Mississippi River | Mississippi River | OP | 6 | 1969 |  |  | OP | 11 | 1978 |  |  | OP | 6 | 1958 | Y | NG | CA | Y | Industrial CHP | 1 |  |  |  | Complex
5347 | LA | 52006 | LaO Energy Systems | 2015 | 3 | GEN4 | HRU100 | P1CW | Natural Gas Fired Combined Cycle | 49 | 20850 | 19553 | [6 empty] | 0 | 0 |  |  |  | 0 |  |  | 0 | 0 | 1747 | 0 |  |  |  |  | 744 |  | (ON) Once through No Cool Pond |  | ON | Open | Fresh | Surface | Mississippi River | Mississippi River | OP | 6 | 1969 |  |  | OP | 11 | 1978 |  |  | OP | 6 | 1958 | Y | NG | CA | Y | Industrial CHP | 1 |  |  |  | Complex
5347 | LA | 52006 | LaO Energy Systems | 2015 | 4 | GEN4 | HRU100 | P1CW | Natural Gas Fired Combined Cycle | 49 | 23100 | 22061 | [6 empty] | 0 | 0 |  |  |  | 0 |  |  | 0 | 0 | 1904 | 0 |  |  |  |  | 720 |  | (ON) Once through No Cool Pond |  | ON | Open | Fresh | Surface | Mississippi River | Mississippi River | OP | 6 | 1969 |  |  | OP | 11 | 1978 |  |  | OP | 6 | 1958 | Y | NG | CA | Y | Industrial CHP | 1 |  |  |  | Complex
5347 | LA | 52006 | LaO Energy Systems | 2015 | 5 | GEN4 | HRU100 | P1CW | Natural Gas Fired Combined Cycle | 49 | 21740 | 20274 | [6 empty] | 0 | 0 |  |  |  | 0 |  |  | 0 | 0 | 2335 | 0 |  |  |  |  | 744 |  | (ON) Once through No Cool Pond |  | ON | Open | Fresh | Surface | Mississippi River | Mississippi River | OP | 6 | 1969 |  |  | OP | 11 | 1978 |  |  | OP | 6 | 1958 | Y | NG | CA | Y | Industrial CHP | 1 |  |  |  | Complex
5347 | LA | 52006 | LaO Energy Systems | 2015 | 6 | GEN4 | HRU100 | P1CW | Natural Gas Fired Combined Cycle | 49 | 20110 | 18811 | [6 empty] | 0 | 0 |  |  |  | 0 |  |  | 0 | 0 | 2627 | 0 |  |  |  |  | 720 |  | (ON) Once through No Cool Pond |  | ON | Open | Fresh | Surface | Mississippi River | Mississippi River | OP | 6 | 1969 |  |  | OP | 11 | 1978 |  |  | OP | 6 | 1958 | Y | NG | CA | Y | Industrial CHP | 1 |  |  |  | Complex
5347 | LA | 52006 | LaO Energy Systems | 2015 | 7 | GEN4 | HRU100 | P1CW | Natural Gas Fired Combined Cycle | 49 | 13963 | 12608 | [6 empty] | 7233 | 7233 |  |  |  | 0 |  |  | 7233 | 0 | 2939 | 0 |  |  |  |  | 744 |  | (ON) Once through No Cool Pond |  | ON | Open | Fresh | Surface | Mississippi River | Mississippi River | OP | 6 | 1969 |  |  | OP | 11 | 1978 |  |  | OP | 6 | 1958 | Y | NG | CA | Y | Industrial CHP | 1 |  |  |  | Complex
5347 | LA | 52006 | LaO Energy Systems | 2015 | 8 | GEN4 | HRU100 | P1CW | Natural Gas Fired Combined Cycle | 49 | 26987 | 25422 | [6 empty] | 6970 | 6970 |  |  |  | 0 |  |  | 6970 | 0 | 2151 | 0 |  |  |  |  | 744 |  | (ON) Once through No Cool Pond |  | ON | Open | Fresh | Surface | Mississippi River | Mississippi River | OP | 6 | 1969 |  |  | OP | 11 | 1978 |  |  | OP | 6 | 1958 | Y | NG | CA | Y | Industrial CHP | 1 |  |  |  | Complex
5347 | LA | 52006 | LaO Energy Systems | 2015 | 9 | GEN4 | HRU100 | P1CW | Natural Gas Fired Combined Cycle | 49 | 26248 | 24756 | [6 empty] | 12221 | 12221 |  |  |  | 0 |  |  | 12221 | 0 | 2150 | 0 |  |  |  |  | 720 |  | (ON) Once through No Cool Pond |  | ON | Open | Fresh | Surface | Mississippi River | Mississippi River | OP | 6 | 1969 |  |  | OP | 11 | 1978 |  |  | OP | 6 | 1958 | Y | NG | CA | Y | Industrial CHP | 1 |  |  |  | Complex
5347 | LA | 52006 | LaO Energy Systems | 2015 | 10 | GEN4 | HRU100 | P1CW | Natural Gas Fired Combined Cycle | 49 | 25880 | 24360 | [6 empty] | 74941 | 74941 |  |  |  | 0 |  |  | 74941 | 0 | 2151 | 0 |  |  |  |  | 744 |  | (ON) Once through No Cool Pond |  | ON | Open | Fresh | Surface | Mississippi River | Mississippi River | OP | 6 | 1969 |  |  | OP | 11 | 1978 |  |  | OP | 6 | 1958 | Y | NG | CA | Y | Industrial CHP | 1 |  |  |  | Complex
5347 | LA | 52006 | LaO Energy Systems | 2015 | 11 | GEN4 | HRU100 | P1CW | Natural Gas Fired Combined Cycle | 49 | 26052 | 24251 | [6 empty] | 44563 | 44563 |  |  |  | 0 |  |  | 44563 | 0 | 2151 | 0 |  |  |  |  | 720 |  | (ON) Once through No Cool Pond |  | ON | Open | Fresh | Surface | Mississippi River | Mississippi River | OP | 6 | 1969 |  |  | OP | 11 | 1978 |  |  | OP | 6 | 1958 | Y | NG | CA | Y | Industrial CHP | 1 |  |  |  | Complex
5347 | LA | 52006 | LaO Energy Systems | 2015 | 12 | GEN4 | HRU100 | P1CW | Natural Gas Fired Combined Cycle | 49 | 29703 | 27928 | [6 empty] | 117551 | 117551 |  |  |  | 0 |  |  | 117551 | 0 | 2151 | 0 |  |  |  |  | 744 |  | (ON) Once through No Cool Pond |  | ON | Open | Fresh | Surface | Mississippi River | Mississippi River | OP | 6 | 1969 |  |  | OP | 11 | 1978 |  |  | OP | 6 | 1958 | Y | NG | CA | Y | Industrial CHP | 1 |  |  |  | Complex
5347 | LA | 52006 | LaO Energy Systems | 2015 | 1 | GEN5 | HRU100 | P1CW | Natural Gas Fired Combined Cycle | [6 empty] | 52 | 0 | -68 | 0 |  |  | 0 |  | 0 |  |  |  |  | 1823 | 0 |  |  |  |  | 744 |  | (ON) Once through No Cool Pond |  | ON | Open | Fresh | Surface | Mississippi River | Mississippi River | OP | 11 | 1978 |  |  | OP | 11 | 1978 |  |  | OP | 6 | 1958 | Y | NG | CT | N/A | Industrial CHP | 1 |  |  |  | Complex
5347 | LA | 52006 | LaO Energy Systems | 2015 | 2 | GEN5 | HRU100 | P1CW | Natural Gas Fired Combined Cycle | [6 empty] | 52 | 0 | -56 | 0 |  |  | 0 |  | 0 |  |  |  |  | 1676 | 0 |  |  |  |  | 672 |  | (ON) Once through No Cool Pond |  | ON | Open | Fresh | Surface | Mississippi River | Mississippi River | OP | 11 | 1978 |  |  | OP | 11 | 1978 |  |  | OP | 6 | 1958 | Y | NG | CT | N/A | Industrial CHP | 1 |  |  |  | Complex
5347 | LA | 52006 | LaO Energy Systems | 2015 | 3 | GEN5 | HRU100 | P1CW | Natural Gas Fired Combined Cycle | [6 empty] | 52 | 0 | -64 | 0 |  |  | 0 |  | 0 |  |  |  |  | 1747 | 0 |  |  |  |  | 744 |  | (ON) Once through No Cool Pond |  | ON | Open | Fresh | Surface | Mississippi River | Mississippi River | OP | 11 | 1978 |  |  | OP | 11 | 1978 |  |  | OP | 6 | 1958 | Y | NG | CT | N/A | Industrial CHP | 1 |  |  |  | Complex
5347 | LA | 52006 | LaO Energy Systems | 2015 | 4 | GEN5 | HRU100 | P1CW | Natural Gas Fired Combined Cycle | [6 empty] | 52 | 0 | -28 | 0 |  |  | 0 |  | 0 |  |  |  |  | 1904 | 0 |  |  |  |  | 720 |  | (ON) Once through No Cool Pond |  | ON | Open | Fresh | Surface | Mississippi River | Mississippi River | OP | 11 | 1978 |  |  | OP | 11 | 1978 |  |  | OP | 6 | 1958 | Y | NG | CT | N/A | Industrial CHP | 1 |  |  |  | Complex
5347 | LA | 52006 | LaO Energy Systems | 2015 | 5 | GEN5 | HRU100 | P1CW | Natural Gas Fired Combined Cycle | [6 empty] | 52 | 0 | -36 | 0 |  |  | 0 |  | 0 |  |  |  |  | 2335 | 0 |  |  |  |  | 744 |  | (ON) Once through No Cool Pond |  | ON | Open | Fresh | Surface | Mississippi River | Mississippi River | OP | 11 | 1978 |  |  | OP | 11 | 1978 |  |  | OP | 6 | 1958 | Y | NG | CT | N/A | Industrial CHP | 1 |  |  |  | Complex
5347 | LA | 52006 | LaO Energy Systems | 2015 | 6 | GEN5 | HRU100 | P1CW | Natural Gas Fired Combined Cycle | [6 empty] | 52 | 0 | -36 | 0 |  |  | 0 |  | 0 |  |  |  |  | 2627 | 0 |  |  |  |  | 720 |  | (ON) Once through No Cool Pond |  | ON | Open | Fresh | Surface | Mississippi River | Mississippi River | OP | 11 | 1978 |  |  | OP | 11 | 1978 |  |  | OP | 6 | 1958 | Y | NG | CT | N/A | Industrial CHP | 1 |  |  |  | Complex
5347 | LA | 52006 | LaO Energy Systems | 2015 | 7 | GEN5 | HRU100 | P1CW | Natural Gas Fired Combined Cycle | [6 empty] | 52 | 83103 | 83023 | 51281 |  |  | 51281 |  | 51281 |  |  |  |  | 2939 | 0 |  |  |  |  | 744 |  | (ON) Once through No Cool Pond |  | ON | Open | Fresh | Surface | Mississippi River | Mississippi River | OP | 11 | 1978 |  |  | OP | 11 | 1978 |  |  | OP | 6 | 1958 | Y | NG | CT | N/A | Industrial CHP | 1 |  |  |  | Complex
5347 | LA | 52006 | LaO Energy Systems | 2015 | 8 | GEN5 | HRU100 | P1CW | Natural Gas Fired Combined Cycle | [6 empty] | 52 | 3217 | 3141 | 31131 |  |  | 31131 |  | 31131 |  |  |  |  | 2151 | 0 |  |  |  |  | 744 |  | (ON) Once through No Cool Pond |  | ON | Open | Fresh | Surface | Mississippi River | Mississippi River | OP | 11 | 1978 |  |  | OP | 11 | 1978 |  |  | OP | 6 | 1958 | Y | NG | CT | N/A | Industrial CHP | 1 |  |  |  | Complex
5347 | LA | 52006 | LaO Energy Systems | 2015 | 9 | GEN5 | HRU100 | P1CW | Natural Gas Fired Combined Cycle | [6 empty] | 52 | 4559 | 4487 | 54392 |  |  | 54392 |  | 54392 |  |  |  |  | 2150 | 0 |  |  |  |  | 720 |  | (ON) Once through No Cool Pond |  | ON | Open | Fresh | Surface | Mississippi River | Mississippi River | OP | 11 | 1978 |  |  | OP | 11 | 1978 |  |  | OP | 6 | 1958 | Y | NG | CT | N/A | Industrial CHP | 1 |  |  |  | Complex
5347 | LA | 52006 | LaO Energy Systems | 2015 | 10 | GEN5 | HRU100 | P1CW | Natural Gas Fired Combined Cycle | [6 empty] | 52 | 23353 | 23193 | 306179 |  |  | 306179 |  | 306179 |  |  |  |  | 2151 | 0 |  |  |  |  | 744 |  | (ON) Once through No Cool Pond |  | ON | Open | Fresh | Surface | Mississippi River | Mississippi River | OP | 11 | 1978 |  |  | OP | 11 | 1978 |  |  | OP | 6 | 1958 | Y | NG | CT | N/A | Industrial CHP | 1 |  |  |  | Complex
5347 | LA | 52006 | LaO Energy Systems | 2015 | 11 | GEN5 | HRU100 | P1CW | Natural Gas Fired Combined Cycle | [6 empty] | 52 | 16512 | 16388 | 204775 |  |  | 204775 |  | 204775 |  |  |  |  | 2151 | 0 |  |  |  |  | 720 |  | (ON) Once through No Cool Pond |  | ON | Open | Fresh | Surface | Mississippi River | Mississippi River | OP | 11 | 1978 |  |  | OP | 11 | 1978 |  |  | OP | 6 | 1958 | Y | NG | CT | N/A | Industrial CHP | 1 |  |  |  | Complex
5347 | LA | 52006 | LaO Energy Systems | 2015 | 12 | GEN5 | HRU100 | P1CW | Natural Gas Fired Combined Cycle | [6 empty] | 52 | 40135 | 39867 | 513088 |  |  | 513088 |  | 513088 |  |  |  |  | 2151 | 0 |  |  |  |  | 744 |  | (ON) Once through No Cool Pond |  | ON | Open | Fresh | Surface | Mississippi River | Mississippi River | OP | 11 | 1978 |  |  | OP | 11 | 1978 |  |  | OP | 6 | 1958 | Y | NG | CT | N/A | Industrial CHP | 1 |  |  |  | Complex
5347 | LA | 52006 | LaO Energy Systems | 2015 | 1 | GEN6 | HRU100 | P1CW | Natural Gas Fired Combined Cycle | [6 empty] | 52 | 45292 | 44180 | 590749 |  |  | 590749 |  | 590749 |  |  |  |  | 1823 | 0 |  |  |  |  | 744 |  | (ON) Once through No Cool Pond |  | ON | Open | Fresh | Surface | Mississippi River | Mississippi River | OP | 2 | 1979 |  |  | OP | 11 | 1978 |  |  | OP | 6 | 1958 | Y | NG | CT | N/A | Industrial CHP | 1 |  |  |  | Complex
5347 | LA | 52006 | LaO Energy Systems | 2015 | 2 | GEN6 | HRU100 | P1CW | Natural Gas Fired Combined Cycle | [6 empty] | 52 | 26884 | 26068 | 356264 |  |  | 356264 |  | 356264 |  |  |  |  | 1676 | 0 |  |  |  |  | 672 |  | (ON) Once through No Cool Pond |  | ON | Open | Fresh | Surface | Mississippi River | Mississippi River | OP | 2 | 1979 |  |  | OP | 11 | 1978 |  |  | OP | 6 | 1958 | Y | NG | CT | N/A | Industrial CHP | 1 |  |  |  | Complex
5347 | LA | 52006 | LaO Energy Systems | 2015 | 3 | GEN6 | HRU100 | P1CW | Natural Gas Fired Combined Cycle | [6 empty] | 52 | 31142 | 30434 | 407658 |  |  | 407658 |  | 407658 |  |  |  |  | 1747 | 0 |  |  |  |  | 744 |  | (ON) Once through No Cool Pond |  | ON | Open | Fresh | Surface | Mississippi River | Mississippi River | OP | 2 | 1979 |  |  | OP | 11 | 1978 |  |  | OP | 6 | 1958 | Y | NG | CT | N/A | Industrial CHP | 1 |  |  |  | Complex
5347 | LA | 52006 | LaO Energy Systems | 2015 | 4 | GEN6 | HRU100 | P1CW | Natural Gas Fired Combined Cycle | [6 empty] | 52 | 37355 | 36463 | 536027 |  |  | 536027 |  | 536027 |  |  |  |  | 1904 | 0 |  |  |  |  | 720 |  | (ON) Once through No Cool Pond |  | ON | Open | Fresh | Surface | Mississippi River | Mississippi River | OP | 2 | 1979 |  |  | OP | 11 | 1978 |  |  | OP | 6 | 1958 | Y | NG | CT | N/A | Industrial CHP | 1 |  |  |  | Complex
5347 | LA | 52006 | LaO Energy Systems | 2015 | 5 | GEN6 | HRU100 | P1CW | Natural Gas Fired Combined Cycle | [6 empty] | 52 | 42404 | 41248 | 544468 |  |  | 544468 |  | 544468 |  |  |  |  | 2335 | 0 |  |  |  |  | 744 |  | (ON) Once through No Cool Pond |  | ON | Open | Fresh | Surface | Mississippi River | Mississippi River | OP | 2 | 1979 |  |  | OP | 11 | 1978 |  |  | OP | 6 | 1958 | Y | NG | CT | N/A | Industrial CHP | 1 |  |  |  | Complex
5347 | LA | 52006 | LaO Energy Systems | 2015 | 6 | GEN6 | HRU100 | P1CW | Natural Gas Fired Combined Cycle | [6 empty] | 52 | 37769 | 36753 | 517871 |  |  | 517871 |  | 517871 |  |  |  |  | 2627 | 0 |  |  |  |  | 720 |  | (ON) Once through No Cool Pond |  | ON | Open | Fresh | Surface | Mississippi River | Mississippi River | OP | 2 | 1979 |  |  | OP | 11 | 1978 |  |  | OP | 6 | 1958 | Y | NG | CT | N/A | Industrial CHP | 1 |  |  |  | Complex
5347 | LA | 52006 | LaO Energy Systems | 2015 | 7 | GEN6 | HRU100 | P1CW | Natural Gas Fired Combined Cycle | [6 empty] | 52 | 38484 | 37492 | 527442 |  |  | 527442 |  | 527442 |  |  |  |  | 2939 | 0 |  |  |  |  | 744 |  | (ON) Once through No Cool Pond |  | ON | Open | Fresh | Surface | Mississippi River | Mississippi River | OP | 2 | 1979 |  |  | OP | 11 | 1978 |  |  | OP | 6 | 1958 | Y | NG | CT | N/A | Industrial CHP | 1 |  |  |  | Complex
5347 | LA | 52006 | LaO Energy Systems | 2015 | 8 | GEN6 | HRU100 | P1CW | Natural Gas Fired Combined Cycle | [6 empty] | 52 | 34288 | 33388 | 470910 |  |  | 470910 |  | 470910 |  |  |  |  | 2151 | 0 |  |  |  |  | 744 |  | (ON) Once through No Cool Pond |  | ON | Open | Fresh | Surface | Mississippi River | Mississippi River | OP | 2 | 1979 |  |  | OP | 11 | 1978 |  |  | OP | 6 | 1958 | Y | NG | CT | N/A | Industrial CHP | 1 |  |  |  | Complex
5347 | LA | 52006 | LaO Energy Systems | 2015 | 9 | GEN6 | HRU100 | P1CW | Natural Gas Fired Combined Cycle | [6 empty] | 52 | 13783 | 13339 | 192663 |  |  | 192663 |  | 192663 |  |  |  |  | 2150 | 0 |  |  |  |  | 720 |  | (ON) Once through No Cool Pond |  | ON | Open | Fresh | Surface | Mississippi River | Mississippi River | OP | 2 | 1979 |  |  | OP | 11 | 1978 |  |  | OP | 6 | 1958 | Y | NG | CT | N/A | Industrial CHP | 1 |  |  |  | Complex
5347 | LA | 52006 | LaO Energy Systems | 2015 | 10 | GEN6 | HRU100 | P1CW | Natural Gas Fired Combined Cycle | [6 empty] | 52 | 19724 | 19196 | 259667 |  |  | 259667 |  | 259667 |  |  |  |  | 2151 | 0 |  |  |  |  | 744 |  | (ON) Once through No Cool Pond |  | ON | Open | Fresh | Surface | Mississippi River | Mississippi River | OP | 2 | 1979 |  |  | OP | 11 | 1978 |  |  | OP | 6 | 1958 | Y | NG | CT | N/A | Industrial CHP | 1 |  |  |  | Complex
5347 | LA | 52006 | LaO Energy Systems | 2015 | 11 | GEN6 | HRU100 | P1CW | Natural Gas Fired Combined Cycle | [6 empty] | 52 | 21868 | 21280 | 301737 |  |  | 301737 |  | 301737 |  |  |  |  | 2151 | 0 |  |  |  |  | 720 |  | (ON) Once through No Cool Pond |  | ON | Open | Fresh | Surface | Mississippi River | Mississippi River | OP | 2 | 1979 |  |  | OP | 11 | 1978 |  |  | OP | 6 | 1958 | Y | NG | CT | N/A | Industrial CHP | 1 |  |  |  | Complex
5347 | LA | 52006 | LaO Energy Systems | 2015 | 12 | GEN6 | HRU100 | P1CW | Natural Gas Fired Combined Cycle | [6 empty] | 52 | 0 | -168 | 0 |  |  | 0 |  | 0 |  |  |  |  | 2151 | 0 |  |  |  |  | 744 |  | (ON) Once through No Cool Pond |  | ON | Open | Fresh | Surface | Mississippi River | Mississippi River | OP | 2 | 1979 |  |  | OP | 11 | 1978 |  |  | OP | 6 | 1958 | Y | NG | CT | N/A | Industrial CHP | 1 |  |  |  | Complex
5347 | LA | 52006 | LaO Energy Systems | 2015 | 1 | GEN7 | HRU100 | P1CW | Natural Gas Fired Combined Cycle | [6 empty] | 95 | 70180 | 69528 | 821749 |  |  | 821749 |  | 501323 |  |  | 320427 |  | 1823 | 0 |  |  |  |  | 744 |  | (ON) Once through No Cool Pond |  | ON | Open | Fresh | Surface | Mississippi River | Mississippi River | OP | 12 | 1982 |  |  | OP | 11 | 1978 |  |  | OP | 6 | 1958 | Y | NG | CT | N/A | Industrial CHP | 1 |  |  |  | Complex
5347 | LA | 52006 | LaO Energy Systems | 2015 | 2 | GEN7 | HRU100 | P1CW | Natural Gas Fired Combined Cycle | [6 empty] | 95 | 65410 | 64719 | 274329 |  |  | 274329 |  | 65370 |  |  | 208959 |  | 1676 | 0 |  |  |  |  | 672 |  | (ON) Once through No Cool Pond |  | ON | Open | Fresh | Surface | Mississippi River | Mississippi River | OP | 12 | 1982 |  |  | OP | 11 | 1978 |  |  | OP | 6 | 1958 | Y | NG | CT | N/A | Industrial CHP | 1 |  |  |  | Complex
5347 | LA | 52006 | LaO Energy Systems | 2015 | 3 | GEN7 | HRU100 | P1CW | Natural Gas Fired Combined Cycle | [6 empty] | 95 | 44260 | 43526 | 356303 |  |  | 356303 |  | 143798 |  |  | 212506 |  | 1747 | 0 |  |  |  |  | 744 |  | (ON) Once through No Cool Pond |  | ON | Open | Fresh | Surface | Mississippi River | Mississippi River | OP | 12 | 1982 |  |  | OP | 11 | 1978 |  |  | OP | 6 | 1958 | Y | NG | CT | N/A | Industrial CHP | 1 |  |  |  | Complex
5347 | LA | 52006 | LaO Energy Systems | 2015 | 4 | GEN7 | HRU100 | P1CW | Natural Gas Fired Combined Cycle | [6 empty] | 95 | 59510 | 58834 | 760145 |  |  | 760145 |  | 327958 |  |  | 432187 |  | 1904 | 0 |  |  |  |  | 720 |  | (ON) Once through No Cool Pond |  | ON | Open | Fresh | Surface | Mississippi River | Mississippi River | OP | 12 | 1982 |  |  | OP | 11 | 1978 |  |  | OP | 6 | 1958 | Y | NG | CT | N/A | Industrial CHP | 1 |  |  |  | Complex
5347 | LA | 52006 | LaO Energy Systems | 2015 | 5 | GEN7 | HRU100 | P1CW | Natural Gas Fired Combined Cycle | [6 empty] | 95 | 62020 | 61363 | 808214 |  |  | 808214 |  | 360459 |  |  | 447756 |  | 2335 | 0 |  |  |  |  | 744 |  | (ON) Once through No Cool Pond |  | ON | Open | Fresh | Surface | Mississippi River | Mississippi River | OP | 12 | 1982 |  |  | OP | 11 | 1978 |  |  | OP | 6 | 1958 | Y | NG | CT | N/A | Industrial CHP | 1 |  |  |  | Complex
5347 | LA | 52006 | LaO Energy Systems | 2015 | 6 | GEN7 | HRU100 | P1CW | Natural Gas Fired Combined Cycle | [6 empty] | 95 | 59470 | 58909 | 748313 |  |  | 748313 |  | 413572 |  |  | 334741 |  | 2627 | 0 |  |  |  |  | 720 |  | (ON) Once through No Cool Pond |  | ON | Open | Fresh | Surface | Mississippi River | Mississippi River | OP | 12 | 1982 |  |  | OP | 11 | 1978 |  |  | OP | 6 | 1958 | Y | NG | CT | N/A | Industrial CHP | 1 |  |  |  | Complex
5347 | LA | 52006 | LaO Energy Systems | 2015 | 7 | GEN7 | HRU100 | P1CW | Natural Gas Fired Combined Cycle | [6 empty] | 95 | 59840 | 59269 | 754796 |  |  | 754796 |  | 357650 |  |  | 397146 |  | 2939 | 0 |  |  |  |  | 744 |  | (ON) Once through No Cool Pond |  | ON | Open | Fresh | Surface | Mississippi River | Mississippi River | OP | 12 | 1982 |  |  | OP | 11 | 1978 |  |  | OP | 6 | 1958 | Y | NG | CT | N/A | Industrial CHP | 1 |  |  |  | Complex
5347 | LA | 52006 | LaO Energy Systems | 2015 | 8 | GEN7 | HRU100 | P1CW | Natural Gas Fired Combined Cycle | [6 empty] | 95 | 59880 | 59290 | 726364 |  |  | 726364 |  | 359331 |  |  | 367033 |  | 2151 | 0 |  |  |  |  | 744 |  | (ON) Once through No Cool Pond |  | ON | Open | Fresh | Surface | Mississippi River | Mississippi River | OP | 12 | 1982 |  |  | OP | 11 | 1978 |  |  | OP | 6 | 1958 | Y | NG | CT | N/A | Industrial CHP | 1 |  |  |  | Complex
5347 | LA | 52006 | LaO Energy Systems | 2015 | 9 | GEN7 | HRU100 | P1CW | Natural Gas Fired Combined Cycle | [6 empty] | 95 | 58600 | 58024 | 497652 |  |  | 497652 |  | 150377 |  |  | 347275 |  | 2150 | 0 |  |  |  |  | 720 |  | (ON) Once through No Cool Pond |  | ON | Open | Fresh | Surface | Mississippi River | Mississippi River | OP | 12 | 1982 |  |  | OP | 11 | 1978 |  |  | OP | 6 | 1958 | Y | NG | CT | N/A | Industrial CHP | 1 |  |  |  | Complex
5347 | LA | 52006 | LaO Energy Systems | 2015 | 10 | GEN7 | HRU100 | P1CW | Natural Gas Fired Combined Cycle | [6 empty] | 95 | 63270 | 62632 | 526204 |  |  | 526204 |  | 155495 |  |  | 370710 |  | 2151 | 0 |  |  |  |  | 744 |  | (ON) Once through No Cool Pond |  | ON | Open | Fresh | Surface | Mississippi River | Mississippi River | OP | 12 | 1982 |  |  | OP | 11 | 1978 |  |  | OP | 6 | 1958 | Y | NG | CT | N/A | Industrial CHP | 1 |  |  |  | Complex
5347 | LA | 52006 | LaO Energy Systems | 2015 | 11 | GEN7 | HRU100 | P1CW | Natural Gas Fired Combined Cycle | [6 empty] | 95 | 43490 | 42962 | 523920 |  |  | 523920 |  | 292803 |  |  | 231117 |  | 2151 | 0 |  |  |  |  | 720 |  | (ON) Once through No Cool Pond |  | ON | Open | Fresh | Surface | Mississippi River | Mississippi River | OP | 12 | 1982 |  |  | OP | 11 | 1978 |  |  | OP | 6 | 1958 | Y | NG | CT | N/A | Industrial CHP | 1 |  |  |  | Complex
5347 | LA | 52006 | LaO Energy Systems | 2015 | 12 | GEN7 | HRU100 | P1CW | Natural Gas Fired Combined Cycle | [6 empty] | 95 | 68640 | 67911 | 194290 |  |  | 194290 |  | 0 |  |  | 194290 |  | 2151 | 0 |  |  |  |  | 744 |  | (ON) Once through No Cool Pond |  | ON | Open | Fresh | Surface | Mississippi River | Mississippi River | OP | 12 | 1982 |  |  | OP | 11 | 1978 |  |  | OP | 6 | 1958 | Y | NG | CT | N/A | Industrial CHP | 1 |  |  |  | Complex
5347 | LA | 52006 | LaO Energy Systems | 2015 | 1 | GEN1 | HRU200 | P1CW | Natural Gas Fired Combined Cycle | 57 | 0 | -168 | [6 empty] | 213168 | 213168 |  |  |  | 0 |  |  | 213168 | 0 | 1823 | 0 |  |  |  |  | 744 |  | (ON) Once through No Cool Pond |  | ON | Open | Fresh | Surface | Mississippi River | Mississippi River | OA | 6 | 1958 |  |  | OP | 2 | 1979 |  |  | OP | 6 | 1958 | Y | NG | CA | Y | Industrial CHP | 1 |  |  |  | Complex
5347 | LA | 52006 | LaO Energy Systems | 2015 | 2 | GEN1 | HRU200 | P1CW | Natural Gas Fired Combined Cycle | 57 | 0 | -168 | [6 empty] | 176267 | 176267 |  |  |  | 0 |  |  | 176267 | 0 | 1676 | 0 |  |  |  |  | 672 |  | (ON) Once through No Cool Pond |  | ON | Open | Fresh | Surface | Mississippi River | Mississippi River | OA | 6 | 1958 |  |  | OP | 2 | 1979 |  |  | OP | 6 | 1958 | Y | NG | CA | Y | Industrial CHP | 1 |  |  |  | Complex
5347 | LA | 52006 | LaO Energy Systems | 2015 | 3 | GEN1 | HRU200 | P1CW | Natural Gas Fired Combined Cycle | 57 | 0 | -158 | [6 empty] | 112026 | 112026 |  |  |  | 0 |  |  | 112026 | 0 | 1747 | 0 |  |  |  |  | 744 |  | (ON) Once through No Cool Pond |  | ON | Open | Fresh | Surface | Mississippi River | Mississippi River | OA | 6 | 1958 |  |  | OP | 2 | 1979 |  |  | OP | 6 | 1958 | Y | NG | CA | Y | Industrial CHP | 1 |  |  |  | Complex
5347 | LA | 52006 | LaO Energy Systems | 2015 | 4 | GEN1 | HRU200 | P1CW | Natural Gas Fired Combined Cycle | 57 | 0 | -167 | [6 empty] | 158197 | 158197 |  |  |  | 0 |  |  | 158197 | 0 | 1904 | 0 |  |  |  |  | 720 |  | (ON) Once through No Cool Pond |  | ON | Open | Fresh | Surface | Mississippi River | Mississippi River | OA | 6 | 1958 |  |  | OP | 2 | 1979 |  |  | OP | 6 | 1958 | Y | NG | CA | Y | Industrial CHP | 1 |  |  |  | Complex
5347 | LA | 52006 | LaO Energy Systems | 2015 | 5 | GEN1 | HRU200 | P1CW | Natural Gas Fired Combined Cycle | 57 | 0 | -192 | [6 empty] | 172050 | 172050 |  |  |  | 0 |  |  | 172050 | 0 | 2335 | 0 |  |  |  |  | 744 |  | (ON) Once through No Cool Pond |  | ON | Open | Fresh | Surface | Mississippi River | Mississippi River | OA | 6 | 1958 |  |  | OP | 2 | 1979 |  |  | OP | 6 | 1958 | Y | NG | CA | Y | Industrial CHP | 1 |  |  |  | Complex
5347 | LA | 52006 | LaO Energy Systems | 2015 | 6 | GEN1 | HRU200 | P1CW | Natural Gas Fired Combined Cycle | 57 | 0 | -181 | [6 empty] | 141645 | 141645 |  |  |  | 0 |  |  | 141645 | 0 | 2627 | 0 |  |  |  |  | 720 |  | (ON) Once through No Cool Pond |  | ON | Open | Fresh | Surface | Mississippi River | Mississippi River | OA | 6 | 1958 |  |  | OP | 2 | 1979 |  |  | OP | 6 | 1958 | Y | NG | CA | Y | Industrial CHP | 1 |  |  |  | Complex
5347 | LA | 52006 | LaO Energy Systems | 2015 | 7 | GEN1 | HRU200 | P1CW | Natural Gas Fired Combined Cycle | 57 | 0 | -172 | [6 empty] | 123907 | 123907 |  |  |  | 0 |  |  | 123907 | 0 | 2939 | 0 |  |  |  |  | 744 |  | (ON) Once through No Cool Pond |  | ON | Open | Fresh | Surface | Mississippi River | Mississippi River | OA | 6 | 1958 |  |  | OP | 2 | 1979 |  |  | OP | 6 | 1958 | Y | NG | CA | Y | Industrial CHP | 1 |  |  |  | Complex
5347 | LA | 52006 | LaO Energy Systems | 2015 | 8 | GEN1 | HRU200 | P1CW | Natural Gas Fired Combined Cycle | 57 | 0 | -167 | [6 empty] | 113059 | 113059 |  |  |  | 0 |  |  | 113059 | 0 | 2151 | 0 |  |  |  |  | 744 |  | (ON) Once through No Cool Pond |  | ON | Open | Fresh | Surface | Mississippi River | Mississippi River | OA | 6 | 1958 |  |  | OP | 2 | 1979 |  |  | OP | 6 | 1958 | Y | NG | CA | Y | Industrial CHP | 1 |  |  |  | Complex
5347 | LA | 52006 | LaO Energy Systems | 2015 | 9 | GEN1 | HRU200 | P1CW | Natural Gas Fired Combined Cycle | 57 | 0 | -141 | [6 empty] | 50801 | 50801 |  |  |  | 0 |  |  | 50801 | 0 | 2150 | 0 |  |  |  |  | 720 |  | (ON) Once through No Cool Pond |  | ON | Open | Fresh | Surface | Mississippi River | Mississippi River | OA | 6 | 1958 |  |  | OP | 2 | 1979 |  |  | OP | 6 | 1958 | Y | NG | CA | Y | Industrial CHP | 1 |  |  |  | Complex
5347 | LA | 52006 | LaO Energy Systems | 2015 | 10 | GEN1 | HRU200 | P1CW | Natural Gas Fired Combined Cycle | 57 | 0 | -143 | [6 empty] | 66783 | 66783 |  |  |  | 0 |  |  | 66783 | 0 | 2151 | 0 |  |  |  |  | 744 |  | (ON) Once through No Cool Pond |  | ON | Open | Fresh | Surface | Mississippi River | Mississippi River | OA | 6 | 1958 |  |  | OP | 2 | 1979 |  |  | OP | 6 | 1958 | Y | NG | CA | Y | Industrial CHP | 1 |  |  |  | Complex
5347 | LA | 52006 | LaO Energy Systems | 2015 | 11 | GEN1 | HRU200 | P1CW | Natural Gas Fired Combined Cycle | 57 | 0 | -154 | [6 empty] | 71493 | 71493 |  |  |  | 0 |  |  | 71493 | 0 | 2151 | 0 |  |  |  |  | 720 |  | (ON) Once through No Cool Pond |  | ON | Open | Fresh | Surface | Mississippi River | Mississippi River | OA | 6 | 1958 |  |  | OP | 2 | 1979 |  |  | OP | 6 | 1958 | Y | NG | CA | Y | Industrial CHP | 1 |  |  |  | Complex
5347 | LA | 52006 | LaO Energy Systems | 2015 | 12 | GEN1 | HRU200 | P1CW | Natural Gas Fired Combined Cycle | 57 | 0 | -129 | [6 empty] | 0 | 0 |  |  |  | 0 |  |  | 0 | 0 | 2151 | 0 |  |  |  |  | 744 |  | (ON) Once through No Cool Pond |  | ON | Open | Fresh | Surface | Mississippi River | Mississippi River | OA | 6 | 1958 |  |  | OP | 2 | 1979 |  |  | OP | 6 | 1958 | Y | NG | CA | Y | Industrial CHP | 1 |  |  |  | Complex
5347 | LA | 52006 | LaO Energy Systems | 2015 | 1 | GEN2 | HRU200 | P1CW | Natural Gas Fired Combined Cycle | 80 | 32140 | 31967 | [6 empty] | 213168 | 213168 |  |  |  | 0 |  |  | 213168 | 0 | 1823 | 0 |  |  |  |  | 744 |  | (ON) Once through No Cool Pond |  | ON | Open | Fresh | Surface | Mississippi River | Mississippi River | OP | 6 | 1962 |  |  | OP | 2 | 1979 |  |  | OP | 6 | 1958 | Y | NG | CA | Y | Industrial CHP | 1 |  |  |  | Complex
5347 | LA | 52006 | LaO Energy Systems | 2015 | 2 | GEN2 | HRU200 | P1CW | Natural Gas Fired Combined Cycle | 80 | 20191 | 20053 | [6 empty] | 176267 | 176267 |  |  |  | 0 |  |  | 176267 | 0 | 1676 | 0 |  |  |  |  | 672 |  | (ON) Once through No Cool Pond |  | ON | Open | Fresh | Surface | Mississippi River | Mississippi River | OP | 6 | 1962 |  |  | OP | 2 | 1979 |  |  | OP | 6 | 1958 | Y | NG | CA | Y | Industrial CHP | 1 |  |  |  | Complex
5347 | LA | 52006 | LaO Energy Systems | 2015 | 3 | GEN2 | HRU200 | P1CW | Natural Gas Fired Combined Cycle | 80 | 28025 | 27890 | [6 empty] | 112026 | 112026 |  |  |  | 0 |  |  | 112026 | 0 | 1747 | 0 |  |  |  |  | 744 |  | (ON) Once through No Cool Pond |  | ON | Open | Fresh | Surface | Mississippi River | Mississippi River | OP | 6 | 1962 |  |  | OP | 2 | 1979 |  |  | OP | 6 | 1958 | Y | NG | CA | Y | Industrial CHP | 1 |  |  |  | Complex
5347 | LA | 52006 | LaO Energy Systems | 2015 | 4 | GEN2 | HRU200 | P1CW | Natural Gas Fired Combined Cycle | 80 | 38894 | 38736 | [6 empty] | 158197 | 158197 |  |  |  | 0 |  |  | 158197 | 0 | 1904 | 0 |  |  |  |  | 720 |  | (ON) Once through No Cool Pond |  | ON | Open | Fresh | Surface | Mississippi River | Mississippi River | OP | 6 | 1962 |  |  | OP | 2 | 1979 |  |  | OP | 6 | 1958 | Y | NG | CA | Y | Industrial CHP | 1 |  |  |  | Complex
5347 | LA | 52006 | LaO Energy Systems | 2015 | 5 | GEN2 | HRU200 | P1CW | Natural Gas Fired Combined Cycle | 80 | 44958 | 44770 | [6 empty] | 172050 | 172050 |  |  |  | 0 |  |  | 172050 | 0 | 2335 | 0 |  |  |  |  | 744 |  | (ON) Once through No Cool Pond |  | ON | Open | Fresh | Surface | Mississippi River | Mississippi River | OP | 6 | 1962 |  |  | OP | 2 | 1979 |  |  | OP | 6 | 1958 | Y | NG | CA | Y | Industrial CHP | 1 |  |  |  | Complex
5347 | LA | 52006 | LaO Energy Systems | 2015 | 6 | GEN2 | HRU200 | P1CW | Natural Gas Fired Combined Cycle | 80 | 40360 | 40193 | [6 empty] | 141645 | 141645 |  |  |  | 0 |  |  | 141645 | 0 | 2627 | 0 |  |  |  |  | 720 |  | (ON) Once through No Cool Pond |  | ON | Open | Fresh | Surface | Mississippi River | Mississippi River | OP | 6 | 1962 |  |  | OP | 2 | 1979 |  |  | OP | 6 | 1958 | Y | NG | CA | Y | Industrial CHP | 1 |  |  |  | Complex
5347 | LA | 52006 | LaO Energy Systems | 2015 | 7 | GEN2 | HRU200 | P1CW | Natural Gas Fired Combined Cycle | 80 | 36311 | 36131 | [6 empty] | 123907 | 123907 |  |  |  | 0 |  |  | 123907 | 0 | 2939 | 0 |  |  |  |  | 744 |  | (ON) Once through No Cool Pond |  | ON | Open | Fresh | Surface | Mississippi River | Mississippi River | OP | 6 | 1962 |  |  | OP | 2 | 1979 |  |  | OP | 6 | 1958 | Y | NG | CA | Y | Industrial CHP | 1 |  |  |  | Complex
5347 | LA | 52006 | LaO Energy Systems | 2015 | 8 | GEN2 | HRU200 | P1CW | Natural Gas Fired Combined Cycle | 80 | 34708 | 34532 | [6 empty] | 113059 | 113059 |  |  |  | 0 |  |  | 113059 | 0 | 2151 | 0 |  |  |  |  | 744 |  | (ON) Once through No Cool Pond |  | ON | Open | Fresh | Surface | Mississippi River | Mississippi River | OP | 6 | 1962 |  |  | OP | 2 | 1979 |  |  | OP | 6 | 1958 | Y | NG | CA | Y | Industrial CHP | 1 |  |  |  | Complex
5347 | LA | 52006 | LaO Energy Systems | 2015 | 9 | GEN2 | HRU200 | P1CW | Natural Gas Fired Combined Cycle | 80 | 30199 | 30044 | [6 empty] | 50801 | 50801 |  |  |  | 0 |  |  | 50801 | 0 | 2150 | 0 |  |  |  |  | 720 |  | (ON) Once through No Cool Pond |  | ON | Open | Fresh | Surface | Mississippi River | Mississippi River | OP | 6 | 1962 |  |  | OP | 2 | 1979 |  |  | OP | 6 | 1958 | Y | NG | CA | Y | Industrial CHP | 1 |  |  |  | Complex
5347 | LA | 52006 | LaO Energy Systems | 2015 | 10 | GEN2 | HRU200 | P1CW | Natural Gas Fired Combined Cycle | 80 | 29481 | 29312 | [6 empty] | 66783 | 66783 |  |  |  | 0 |  |  | 66783 | 0 | 2151 | 0 |  |  |  |  | 744 |  | (ON) Once through No Cool Pond |  | ON | Open | Fresh | Surface | Mississippi River | Mississippi River | OP | 6 | 1962 |  |  | OP | 2 | 1979 |  |  | OP | 6 | 1958 | Y | NG | CA | Y | Industrial CHP | 1 |  |  |  | Complex
5347 | LA | 52006 | LaO Energy Systems | 2015 | 11 | GEN2 | HRU200 | P1CW | Natural Gas Fired Combined Cycle | 80 | 38234 | 38066 | [6 empty] | 71493 | 71493 |  |  |  | 0 |  |  | 71493 | 0 | 2151 | 0 |  |  |  |  | 720 |  | (ON) Once through No Cool Pond |  | ON | Open | Fresh | Surface | Mississippi River | Mississippi River | OP | 6 | 1962 |  |  | OP | 2 | 1979 |  |  | OP | 6 | 1958 | Y | NG | CA | Y | Industrial CHP | 1 |  |  |  | Complex
5347 | LA | 52006 | LaO Energy Systems | 2015 | 12 | GEN2 | HRU200 | P1CW | Natural Gas Fired Combined Cycle | 80 | 21772 | 21624 | [6 empty] | 0 | 0 |  |  |  | 0 |  |  | 0 | 0 | 2151 | 0 |  |  |  |  | 744 |  | (ON) Once through No Cool Pond |  | ON | Open | Fresh | Surface | Mississippi River | Mississippi River | OP | 6 | 1962 |  |  | OP | 2 | 1979 |  |  | OP | 6 | 1958 | Y | NG | CA | Y | Industrial CHP | 1 |  |  |  | Complex
5347 | LA | 52006 | LaO Energy Systems | 2015 | 1 | GEN3 | HRU200 | P1CW | Natural Gas Fired Combined Cycle | 94 | 35476 | 34507 | [6 empty] | 213168 | 213168 |  |  |  | 0 |  |  | 213168 | 0 | 1823 | 0 |  |  |  |  | 744 |  | (ON) Once through No Cool Pond |  | ON | Open | Fresh | Surface | Mississippi River | Mississippi River | OP | 6 | 1966 |  |  | OP | 2 | 1979 |  |  | OP | 6 | 1958 | Y | NG | CA | Y | Industrial CHP | 1 |  |  |  | Complex
5347 | LA | 52006 | LaO Energy Systems | 2015 | 2 | GEN3 | HRU200 | P1CW | Natural Gas Fired Combined Cycle | 94 | 23956 | 22745 | [6 empty] | 176267 | 176267 |  |  |  | 0 |  |  | 176267 | 0 | 1676 | 0 |  |  |  |  | 672 |  | (ON) Once through No Cool Pond |  | ON | Open | Fresh | Surface | Mississippi River | Mississippi River | OP | 6 | 1966 |  |  | OP | 2 | 1979 |  |  | OP | 6 | 1958 | Y | NG | CA | Y | Industrial CHP | 1 |  |  |  | Complex
5347 | LA | 52006 | LaO Energy Systems | 2015 | 3 | GEN3 | HRU200 | P1CW | Natural Gas Fired Combined Cycle | 94 | 39503 | 37921 | [6 empty] | 112026 | 112026 |  |  |  | 0 |  |  | 112026 | 0 | 1747 | 0 |  |  |  |  | 744 |  | (ON) Once through No Cool Pond |  | ON | Open | Fresh | Surface | Mississippi River | Mississippi River | OP | 6 | 1966 |  |  | OP | 2 | 1979 |  |  | OP | 6 | 1958 | Y | NG | CA | Y | Industrial CHP | 1 |  |  |  | Complex
5347 | LA | 52006 | LaO Energy Systems | 2015 | 4 | GEN3 | HRU200 | P1CW | Natural Gas Fired Combined Cycle | 94 | 16869 | 15696 | [6 empty] | 158197 | 158197 |  |  |  | 0 |  |  | 158197 | 0 | 1904 | 0 |  |  |  |  | 720 |  | (ON) Once through No Cool Pond |  | ON | Open | Fresh | Surface | Mississippi River | Mississippi River | OP | 6 | 1966 |  |  | OP | 2 | 1979 |  |  | OP | 6 | 1958 | Y | NG | CA | Y | Industrial CHP | 1 |  |  |  | Complex
5347 | LA | 52006 | LaO Energy Systems | 2015 | 5 | GEN3 | HRU200 | P1CW | Natural Gas Fired Combined Cycle | 94 | 32861 | 31442 | [6 empty] | 172050 | 172050 |  |  |  | 0 |  |  | 172050 | 0 | 2335 | 0 |  |  |  |  | 744 |  | (ON) Once through No Cool Pond |  | ON | Open | Fresh | Surface | Mississippi River | Mississippi River | OP | 6 | 1966 |  |  | OP | 2 | 1979 |  |  | OP | 6 | 1958 | Y | NG | CA | Y | Industrial CHP | 1 |  |  |  | Complex
5347 | LA | 52006 | LaO Energy Systems | 2015 | 6 | GEN3 | HRU200 | P1CW | Natural Gas Fired Combined Cycle | 94 | 23581 | 22403 | [6 empty] | 141645 | 141645 |  |  |  | 0 |  |  | 141645 | 0 | 2627 | 0 |  |  |  |  | 720 |  | (ON) Once through No Cool Pond |  | ON | Open | Fresh | Surface | Mississippi River | Mississippi River | OP | 6 | 1966 |  |  | OP | 2 | 1979 |  |  | OP | 6 | 1958 | Y | NG | CA | Y | Industrial CHP | 1 |  |  |  | Complex
5347 | LA | 52006 | LaO Energy Systems | 2015 | 7 | GEN3 | HRU200 | P1CW | Natural Gas Fired Combined Cycle | 94 | 42697 | 41302 | [6 empty] | 123907 | 123907 |  |  |  | 0 |  |  | 123907 | 0 | 2939 | 0 |  |  |  |  | 744 |  | (ON) Once through No Cool Pond |  | ON | Open | Fresh | Surface | Mississippi River | Mississippi River | OP | 6 | 1966 |  |  | OP | 2 | 1979 |  |  | OP | 6 | 1958 | Y | NG | CA | Y | Industrial CHP | 1 |  |  |  | Complex
5347 | LA | 52006 | LaO Energy Systems | 2015 | 8 | GEN3 | HRU200 | P1CW | Natural Gas Fired Combined Cycle | 94 | 38385 | 37071 | [6 empty] | 113059 | 113059 |  |  |  | 0 |  |  | 113059 | 0 | 2151 | 0 |  |  |  |  | 744 |  | (ON) Once through No Cool Pond |  | ON | Open | Fresh | Surface | Mississippi River | Mississippi River | OP | 6 | 1966 |  |  | OP | 2 | 1979 |  |  | OP | 6 | 1958 | Y | NG | CA | Y | Industrial CHP | 1 |  |  |  | Complex
5347 | LA | 52006 | LaO Energy Systems | 2015 | 9 | GEN3 | HRU200 | P1CW | Natural Gas Fired Combined Cycle | 94 | 38765 | 37231 | [6 empty] | 50801 | 50801 |  |  |  | 0 |  |  | 50801 | 0 | 2150 | 0 |  |  |  |  | 720 |  | (ON) Once through No Cool Pond |  | ON | Open | Fresh | Surface | Mississippi River | Mississippi River | OP | 6 | 1966 |  |  | OP | 2 | 1979 |  |  | OP | 6 | 1958 | Y | NG | CA | Y | Industrial CHP | 1 |  |  |  | Complex
5347 | LA | 52006 | LaO Energy Systems | 2015 | 10 | GEN3 | HRU200 | P1CW | Natural Gas Fired Combined Cycle | 94 | 33785 | 32326 | [6 empty] | 66783 | 66783 |  |  |  | 0 |  |  | 66783 | 0 | 2151 | 0 |  |  |  |  | 744 |  | (ON) Once through No Cool Pond |  | ON | Open | Fresh | Surface | Mississippi River | Mississippi River | OP | 6 | 1966 |  |  | OP | 2 | 1979 |  |  | OP | 6 | 1958 | Y | NG | CA | Y | Industrial CHP | 1 |  |  |  | Complex
5347 | LA | 52006 | LaO Energy Systems | 2015 | 11 | GEN3 | HRU200 | P1CW | Natural Gas Fired Combined Cycle | 94 | 46624 | 45174 | [6 empty] | 71493 | 71493 |  |  |  | 0 |  |  | 71493 | 0 | 2151 | 0 |  |  |  |  | 720 |  | (ON) Once through No Cool Pond |  | ON | Open | Fresh | Surface | Mississippi River | Mississippi River | OP | 6 | 1966 |  |  | OP | 2 | 1979 |  |  | OP | 6 | 1958 | Y | NG | CA | Y | Industrial CHP | 1 |  |  |  | Complex
5347 | LA | 52006 | LaO Energy Systems | 2015 | 12 | GEN3 | HRU200 | P1CW | Natural Gas Fired Combined Cycle | 94 | 33862 | 32549 | [6 empty] | 0 | 0 |  |  |  | 0 |  |  | 0 | 0 | 2151 | 0 |  |  |  |  | 744 |  | (ON) Once through No Cool Pond |  | ON | Open | Fresh | Surface | Mississippi River | Mississippi River | OP | 6 | 1966 |  |  | OP | 2 | 1979 |  |  | OP | 6 | 1958 | Y | NG | CA | Y | Industrial CHP | 1 |  |  |  | Complex
5347 | LA | 52006 | LaO Energy Systems | 2015 | 1 | GEN4 | HRU200 | P1CW | Natural Gas Fired Combined Cycle | 49 | 14780 | 13015 | [6 empty] | 213168 | 213168 |  |  |  | 0 |  |  | 213168 | 0 | 1823 | 0 |  |  |  |  | 744 |  | (ON) Once through No Cool Pond |  | ON | Open | Fresh | Surface | Mississippi River | Mississippi River | OP | 6 | 1969 |  |  | OP | 2 | 1979 |  |  | OP | 6 | 1958 | Y | NG | CA | Y | Industrial CHP | 1 |  |  |  | Complex
5347 | LA | 52006 | LaO Energy Systems | 2015 | 2 | GEN4 | HRU200 | P1CW | Natural Gas Fired Combined Cycle | 49 | 21030 | 19777 | [6 empty] | 176267 | 176267 |  |  |  | 0 |  |  | 176267 | 0 | 1676 | 0 |  |  |  |  | 672 |  | (ON) Once through No Cool Pond |  | ON | Open | Fresh | Surface | Mississippi River | Mississippi River | OP | 6 | 1969 |  |  | OP | 2 | 1979 |  |  | OP | 6 | 1958 | Y | NG | CA | Y | Industrial CHP | 1 |  |  |  | Complex
5347 | LA | 52006 | LaO Energy Systems | 2015 | 3 | GEN4 | HRU200 | P1CW | Natural Gas Fired Combined Cycle | 49 | 20850 | 19553 | [6 empty] | 112026 | 112026 |  |  |  | 0 |  |  | 112026 | 0 | 1747 | 0 |  |  |  |  | 744 |  | (ON) Once through No Cool Pond |  | ON | Open | Fresh | Surface | Mississippi River | Mississippi River | OP | 6 | 1969 |  |  | OP | 2 | 1979 |  |  | OP | 6 | 1958 | Y | NG | CA | Y | Industrial CHP | 1 |  |  |  | Complex
5347 | LA | 52006 | LaO Energy Systems | 2015 | 4 | GEN4 | HRU200 | P1CW | Natural Gas Fired Combined Cycle | 49 | 23100 | 22061 | [6 empty] | 158197 | 158197 |  |  |  | 0 |  |  | 158197 | 0 | 1904 | 0 |  |  |  |  | 720 |  | (ON) Once through No Cool Pond |  | ON | Open | Fresh | Surface | Mississippi River | Mississippi River | OP | 6 | 1969 |  |  | OP | 2 | 1979 |  |  | OP | 6 | 1958 | Y | NG | CA | Y | Industrial CHP | 1 |  |  |  | Complex
5347 | LA | 52006 | LaO Energy Systems | 2015 | 5 | GEN4 | HRU200 | P1CW | Natural Gas Fired Combined Cycle | 49 | 21740 | 20274 | [6 empty] | 172050 | 172050 |  |  |  | 0 |  |  | 172050 | 0 | 2335 | 0 |  |  |  |  | 744 |  | (ON) Once through No Cool Pond |  | ON | Open | Fresh | Surface | Mississippi River | Mississippi River | OP | 6 | 1969 |  |  | OP | 2 | 1979 |  |  | OP | 6 | 1958 | Y | NG | CA | Y | Industrial CHP | 1 |  |  |  | Complex
5347 | LA | 52006 | LaO Energy Systems | 2015 | 6 | GEN4 | HRU200 | P1CW | Natural Gas Fired Combined Cycle | 49 | 20110 | 18811 | [6 empty] | 141645 | 141645 |  |  |  | 0 |  |  | 141645 | 0 | 2627 | 0 |  |  |  |  | 720 |  | (ON) Once through No Cool Pond |  | ON | Open | Fresh | Surface | Mississippi River | Mississippi River | OP | 6 | 1969 |  |  | OP | 2 | 1979 |  |  | OP | 6 | 1958 | Y | NG | CA | Y | Industrial CHP | 1 |  |  |  | Complex
5347 | LA | 52006 | LaO Energy Systems | 2015 | 7 | GEN4 | HRU200 | P1CW | Natural Gas Fired Combined Cycle | 49 | 13963 | 12608 | [6 empty] | 123907 | 123907 |  |  |  | 0 |  |  | 123907 | 0 | 2939 | 0 |  |  |  |  | 744 |  | (ON) Once through No Cool Pond |  | ON | Open | Fresh | Surface | Mississippi River | Mississippi River | OP | 6 | 1969 |  |  | OP | 2 | 1979 |  |  | OP | 6 | 1958 | Y | NG | CA | Y | Industrial CHP | 1 |  |  |  | Complex
5347 | LA | 52006 | LaO Energy Systems | 2015 | 8 | GEN4 | HRU200 | P1CW | Natural Gas Fired Combined Cycle | 49 | 26987 | 25422 | [6 empty] | 113059 | 113059 |  |  |  | 0 |  |  | 113059 | 0 | 2151 | 0 |  |  |  |  | 744 |  | (ON) Once through No Cool Pond |  | ON | Open | Fresh | Surface | Mississippi River | Mississippi River | OP | 6 | 1969 |  |  | OP | 2 | 1979 |  |  | OP | 6 | 1958 | Y | NG | CA | Y | Industrial CHP | 1 |  |  |  | Complex
5347 | LA | 52006 | LaO Energy Systems | 2015 | 9 | GEN4 | HRU200 | P1CW | Natural Gas Fired Combined Cycle | 49 | 26248 | 24756 | [6 empty] | 50801 | 50801 |  |  |  | 0 |  |  | 50801 | 0 | 2150 | 0 |  |  |  |  | 720 |  | (ON) Once through No Cool Pond |  | ON | Open | Fresh | Surface | Mississippi River | Mississippi River | OP | 6 | 1969 |  |  | OP | 2 | 1979 |  |  | OP | 6 | 1958 | Y | NG | CA | Y | Industrial CHP | 1 |  |  |  | Complex
5347 | LA | 52006 | LaO Energy Systems | 2015 | 10 | GEN4 | HRU200 | P1CW | Natural Gas Fired Combined Cycle | 49 | 25880 | 24360 | [6 empty] | 66783 | 66783 |  |  |  | 0 |  |  | 66783 | 0 | 2151 | 0 |  |  |  |  | 744 |  | (ON) Once through No Cool Pond |  | ON | Open | Fresh | Surface | Mississippi River | Mississippi River | OP | 6 | 1969 |  |  | OP | 2 | 1979 |  |  | OP | 6 | 1958 | Y | NG | CA | Y | Industrial CHP | 1 |  |  |  | Complex
5347 | LA | 52006 | LaO Energy Systems | 2015 | 11 | GEN4 | HRU200 | P1CW | Natural Gas Fired Combined Cycle | 49 | 26052 | 24251 | [6 empty] | 71493 | 71493 |  |  |  | 0 |  |  | 71493 | 0 | 2151 | 0 |  |  |  |  | 720 |  | (ON) Once through No Cool Pond |  | ON | Open | Fresh | Surface | Mississippi River | Mississippi River | OP | 6 | 1969 |  |  | OP | 2 | 1979 |  |  | OP | 6 | 1958 | Y | NG | CA | Y | Industrial CHP | 1 |  |  |  | Complex
5347 | LA | 52006 | LaO Energy Systems | 2015 | 12 | GEN4 | HRU200 | P1CW | Natural Gas Fired Combined Cycle | 49 | 29703 | 27928 | [6 empty] | 0 | 0 |  |  |  | 0 |  |  | 0 | 0 | 2151 | 0 |  |  |  |  | 744 |  | (ON) Once through No Cool Pond |  | ON | Open | Fresh | Surface | Mississippi River | Mississippi River | OP | 6 | 1969 |  |  | OP | 2 | 1979 |  |  | OP | 6 | 1958 | Y | NG | CA | Y | Industrial CHP | 1 |  |  |  | Complex
5347 | LA | 52006 | LaO Energy Systems | 2015 | 1 | GEN5 | HRU200 | P1CW | Natural Gas Fired Combined Cycle | [6 empty] | 52 | 0 | -68 | 0 |  |  | 0 |  | 0 |  |  |  |  | 1823 | 0 |  |  |  |  | 744 |  | (ON) Once through No Cool Pond |  | ON | Open | Fresh | Surface | Mississippi River | Mississippi River | OP | 11 | 1978 |  |  | OP | 2 | 1979 |  |  | OP | 6 | 1958 | Y | NG | CT | N/A | Industrial CHP | 1 |  |  |  | Complex
5347 | LA | 52006 | LaO Energy Systems | 2015 | 2 | GEN5 | HRU200 | P1CW | Natural Gas Fired Combined Cycle | [6 empty] | 52 | 0 | -56 | 0 |  |  | 0 |  | 0 |  |  |  |  | 1676 | 0 |  |  |  |  | 672 |  | (ON) Once through No Cool Pond |  | ON | Open | Fresh | Surface | Mississippi River | Mississippi River | OP | 11 | 1978 |  |  | OP | 2 | 1979 |  |  | OP | 6 | 1958 | Y | NG | CT | N/A | Industrial CHP | 1 |  |  |  | Complex
5347 | LA | 52006 | LaO Energy Systems | 2015 | 3 | GEN5 | HRU200 | P1CW | Natural Gas Fired Combined Cycle | [6 empty] | 52 | 0 | -64 | 0 |  |  | 0 |  | 0 |  |  |  |  | 1747 | 0 |  |  |  |  | 744 |  | (ON) Once through No Cool Pond |  | ON | Open | Fresh | Surface | Mississippi River | Mississippi River | OP | 11 | 1978 |  |  | OP | 2 | 1979 |  |  | OP | 6 | 1958 | Y | NG | CT | N/A | Industrial CHP | 1 |  |  |  | Complex
5347 | LA | 52006 | LaO Energy Systems | 2015 | 4 | GEN5 | HRU200 | P1CW | Natural Gas Fired Combined Cycle | [6 empty] | 52 | 0 | -28 | 0 |  |  | 0 |  | 0 |  |  |  |  | 1904 | 0 |  |  |  |  | 720 |  | (ON) Once through No Cool Pond |  | ON | Open | Fresh | Surface | Mississippi River | Mississippi River | OP | 11 | 1978 |  |  | OP | 2 | 1979 |  |  | OP | 6 | 1958 | Y | NG | CT | N/A | Industrial CHP | 1 |  |  |  | Complex
5347 | LA | 52006 | LaO Energy Systems | 2015 | 5 | GEN5 | HRU200 | P1CW | Natural Gas Fired Combined Cycle | [6 empty] | 52 | 0 | -36 | 0 |  |  | 0 |  | 0 |  |  |  |  | 2335 | 0 |  |  |  |  | 744 |  | (ON) Once through No Cool Pond |  | ON | Open | Fresh | Surface | Mississippi River | Mississippi River | OP | 11 | 1978 |  |  | OP | 2 | 1979 |  |  | OP | 6 | 1958 | Y | NG | CT | N/A | Industrial CHP | 1 |  |  |  | Complex
5347 | LA | 52006 | LaO Energy Systems | 2015 | 6 | GEN5 | HRU200 | P1CW | Natural Gas Fired Combined Cycle | [6 empty] | 52 | 0 | -36 | 0 |  |  | 0 |  | 0 |  |  |  |  | 2627 | 0 |  |  |  |  | 720 |  | (ON) Once through No Cool Pond |  | ON | Open | Fresh | Surface | Mississippi River | Mississippi River | OP | 11 | 1978 |  |  | OP | 2 | 1979 |  |  | OP | 6 | 1958 | Y | NG | CT | N/A | Industrial CHP | 1 |  |  |  | Complex
5347 | LA | 52006 | LaO Energy Systems | 2015 | 7 | GEN5 | HRU200 | P1CW | Natural Gas Fired Combined Cycle | [6 empty] | 52 | 83103 | 83023 | 51281 |  |  | 51281 |  | 51281 |  |  |  |  | 2939 | 0 |  |  |  |  | 744 |  | (ON) Once through No Cool Pond |  | ON | Open | Fresh | Surface | Mississippi River | Mississippi River | OP | 11 | 1978 |  |  | OP | 2 | 1979 |  |  | OP | 6 | 1958 | Y | NG | CT | N/A | Industrial CHP | 1 |  |  |  | Complex
5347 | LA | 52006 | LaO Energy Systems | 2015 | 8 | GEN5 | HRU200 | P1CW | Natural Gas Fired Combined Cycle | [6 empty] | 52 | 3217 | 3141 | 31131 |  |  | 31131 |  | 31131 |  |  |  |  | 2151 | 0 |  |  |  |  | 744 |  | (ON) Once through No Cool Pond |  | ON | Open | Fresh | Surface | Mississippi River | Mississippi River | OP | 11 | 1978 |  |  | OP | 2 | 1979 |  |  | OP | 6 | 1958 | Y | NG | CT | N/A | Industrial CHP | 1 |  |  |  | Complex
5347 | LA | 52006 | LaO Energy Systems | 2015 | 9 | GEN5 | HRU200 | P1CW | Natural Gas Fired Combined Cycle | [6 empty] | 52 | 4559 | 4487 | 54392 |  |  | 54392 |  | 54392 |  |  |  |  | 2150 | 0 |  |  |  |  | 720 |  | (ON) Once through No Cool Pond |  | ON | Open | Fresh | Surface | Mississippi River | Mississippi River | OP | 11 | 1978 |  |  | OP | 2 | 1979 |  |  | OP | 6 | 1958 | Y | NG | CT | N/A | Industrial CHP | 1 |  |  |  | Complex
5347 | LA | 52006 | LaO Energy Systems | 2015 | 10 | GEN5 | HRU200 | P1CW | Natural Gas Fired Combined Cycle | [6 empty] | 52 | 23353 | 23193 | 306179 |  |  | 306179 |  | 306179 |  |  |  |  | 2151 | 0 |  |  |  |  | 744 |  | (ON) Once through No Cool Pond |  | ON | Open | Fresh | Surface | Mississippi River | Mississippi River | OP | 11 | 1978 |  |  | OP | 2 | 1979 |  |  | OP | 6 | 1958 | Y | NG | CT | N/A | Industrial CHP | 1 |  |  |  | Complex
5347 | LA | 52006 | LaO Energy Systems | 2015 | 11 | GEN5 | HRU200 | P1CW | Natural Gas Fired Combined Cycle | [6 empty] | 52 | 16512 | 16388 | 204775 |  |  | 204775 |  | 204775 |  |  |  |  | 2151 | 0 |  |  |  |  | 720 |  | (ON) Once through No Cool Pond |  | ON | Open | Fresh | Surface | Mississippi River | Mississippi River | OP | 11 | 1978 |  |  | OP | 2 | 1979 |  |  | OP | 6 | 1958 | Y | NG | CT | N/A | Industrial CHP | 1 |  |  |  | Complex
5347 | LA | 52006 | LaO Energy Systems | 2015 | 12 | GEN5 | HRU200 | P1CW | Natural Gas Fired Combined Cycle | [6 empty] | 52 | 40135 | 39867 | 513088 |  |  | 513088 |  | 513088 |  |  |  |  | 2151 | 0 |  |  |  |  | 744 |  | (ON) Once through No Cool Pond |  | ON | Open | Fresh | Surface | Mississippi River | Mississippi River | OP | 11 | 1978 |  |  | OP | 2 | 1979 |  |  | OP | 6 | 1958 | Y | NG | CT | N/A | Industrial CHP | 1 |  |  |  | Complex
5347 | LA | 52006 | LaO Energy Systems | 2015 | 1 | GEN6 | HRU200 | P1CW | Natural Gas Fired Combined Cycle | [6 empty] | 52 | 45292 | 44180 | 590749 |  |  | 590749 |  | 590749 |  |  |  |  | 1823 | 0 |  |  |  |  | 744 |  | (ON) Once through No Cool Pond |  | ON | Open | Fresh | Surface | Mississippi River | Mississippi River | OP | 2 | 1979 |  |  | OP | 2 | 1979 |  |  | OP | 6 | 1958 | Y | NG | CT | N/A | Industrial CHP | 1 |  |  |  | Complex
5347 | LA | 52006 | LaO Energy Systems | 2015 | 2 | GEN6 | HRU200 | P1CW | Natural Gas Fired Combined Cycle | [6 empty] | 52 | 26884 | 26068 | 356264 |  |  | 356264 |  | 356264 |  |  |  |  | 1676 | 0 |  |  |  |  | 672 |  | (ON) Once through No Cool Pond |  | ON | Open | Fresh | Surface | Mississippi River | Mississippi River | OP | 2 | 1979 |  |  | OP | 2 | 1979 |  |  | OP | 6 | 1958 | Y | NG | CT | N/A | Industrial CHP | 1 |  |  |  | Complex
5347 | LA | 52006 | LaO Energy Systems | 2015 | 3 | GEN6 | HRU200 | P1CW | Natural Gas Fired Combined Cycle | [6 empty] | 52 | 31142 | 30434 | 407658 |  |  | 407658 |  | 407658 |  |  |  |  | 1747 | 0 |  |  |  |  | 744 |  | (ON) Once through No Cool Pond |  | ON | Open | Fresh | Surface | Mississippi River | Mississippi River | OP | 2 | 1979 |  |  | OP | 2 | 1979 |  |  | OP | 6 | 1958 | Y | NG | CT | N/A | Industrial CHP | 1 |  |  |  | Complex
5347 | LA | 52006 | LaO Energy Systems | 2015 | 4 | GEN6 | HRU200 | P1CW | Natural Gas Fired Combined Cycle | [6 empty] | 52 | 37355 | 36463 | 536027 |  |  | 536027 |  | 536027 |  |  |  |  | 1904 | 0 |  |  |  |  | 720 |  | (ON) Once through No Cool Pond |  | ON | Open | Fresh | Surface | Mississippi River | Mississippi River | OP | 2 | 1979 |  |  | OP | 2 | 1979 |  |  | OP | 6 | 1958 | Y | NG | CT | N/A | Industrial CHP | 1 |  |  |  | Complex
5347 | LA | 52006 | LaO Energy Systems | 2015 | 5 | GEN6 | HRU200 | P1CW | Natural Gas Fired Combined Cycle | [6 empty] | 52 | 42404 | 41248 | 544468 |  |  | 544468 |  | 544468 |  |  |  |  | 2335 | 0 |  |  |  |  | 744 |  | (ON) Once through No Cool Pond |  | ON | Open | Fresh | Surface | Mississippi River | Mississippi River | OP | 2 | 1979 |  |  | OP | 2 | 1979 |  |  | OP | 6 | 1958 | Y | NG | CT | N/A | Industrial CHP | 1 |  |  |  | Complex
5347 | LA | 52006 | LaO Energy Systems | 2015 | 6 | GEN6 | HRU200 | P1CW | Natural Gas Fired Combined Cycle | [6 empty] | 52 | 37769 | 36753 | 517871 |  |  | 517871 |  | 517871 |  |  |  |  | 2627 | 0 |  |  |  |  | 720 |  | (ON) Once through No Cool Pond |  | ON | Open | Fresh | Surface | Mississippi River | Mississippi River | OP | 2 | 1979 |  |  | OP | 2 | 1979 |  |  | OP | 6 | 1958 | Y | NG | CT | N/A | Industrial CHP | 1 |  |  |  | Complex
5347 | LA | 52006 | LaO Energy Systems | 2015 | 7 | GEN6 | HRU200 | P1CW | Natural Gas Fired Combined Cycle | [6 empty] | 52 | 38484 | 37492 | 527442 |  |  | 527442 |  | 527442 |  |  |  |  | 2939 | 0 |  |  |  |  | 744 |  | (ON) Once through No Cool Pond |  | ON | Open | Fresh | Surface | Mississippi River | Mississippi River | OP | 2 | 1979 |  |  | OP | 2 | 1979 |  |  | OP | 6 | 1958 | Y | NG | CT | N/A | Industrial CHP | 1 |  |  |  | Complex
5347 | LA | 52006 | LaO Energy Systems | 2015 | 8 | GEN6 | HRU200 | P1CW | Natural Gas Fired Combined Cycle | [6 empty] | 52 | 34288 | 33388 | 470910 |  |  | 470910 |  | 470910 |  |  |  |  | 2151 | 0 |  |  |  |  | 744 |  | (ON) Once through No Cool Pond |  | ON | Open | Fresh | Surface | Mississippi River | Mississippi River | OP | 2 | 1979 |  |  | OP | 2 | 1979 |  |  | OP | 6 | 1958 | Y | NG | CT | N/A | Industrial CHP | 1 |  |  |  | Complex
5347 | LA | 52006 | LaO Energy Systems | 2015 | 9 | GEN6 | HRU200 | P1CW | Natural Gas Fired Combined Cycle | [6 empty] | 52 | 13783 | 13339 | 192663 |  |  | 192663 |  | 192663 |  |  |  |  | 2150 | 0 |  |  |  |  | 720 |  | (ON) Once through No Cool Pond |  | ON | Open | Fresh | Surface | Mississippi River | Mississippi River | OP | 2 | 1979 |  |  | OP | 2 | 1979 |  |  | OP | 6 | 1958 | Y | NG | CT | N/A | Industrial CHP | 1 |  |  |  | Complex
5347 | LA | 52006 | LaO Energy Systems | 2015 | 10 | GEN6 | HRU200 | P1CW | Natural Gas Fired Combined Cycle | [6 empty] | 52 | 19724 | 19196 | 259667 |  |  | 259667 |  | 259667 |  |  |  |  | 2151 | 0 |  |  |  |  | 744 |  | (ON) Once through No Cool Pond |  | ON | Open | Fresh | Surface | Mississippi River | Mississippi River | OP | 2 | 1979 |  |  | OP | 2 | 1979 |  |  | OP | 6 | 1958 | Y | NG | CT | N/A | Industrial CHP | 1 |  |  |  | Complex
5347 | LA | 52006 | LaO Energy Systems | 2015 | 11 | GEN6 | HRU200 | P1CW | Natural Gas Fired Combined Cycle | [6 empty] | 52 | 21868 | 21280 | 301737 |  |  | 301737 |  | 301737 |  |  |  |  | 2151 | 0 |  |  |  |  | 720 |  | (ON) Once through No Cool Pond |  | ON | Open | Fresh | Surface | Mississippi River | Mississippi River | OP | 2 | 1979 |  |  | OP | 2 | 1979 |  |  | OP | 6 | 1958 | Y | NG | CT | N/A | Industrial CHP | 1 |  |  |  | Complex
5347 | LA | 52006 | LaO Energy Systems | 2015 | 12 | GEN6 | HRU200 | P1CW | Natural Gas Fired Combined Cycle | [6 empty] | 52 | 0 | -168 | 0 |  |  | 0 |  | 0 |  |  |  |  | 2151 | 0 |  |  |  |  | 744 |  | (ON) Once through No Cool Pond |  | ON | Open | Fresh | Surface | Mississippi River | Mississippi River | OP | 2 | 1979 |  |  | OP | 2 | 1979 |  |  | OP | 6 | 1958 | Y | NG | CT | N/A | Industrial CHP | 1 |  |  |  | Complex
5347 | LA | 52006 | LaO Energy Systems | 2015 | 1 | GEN7 | HRU200 | P1CW | Natural Gas Fired Combined Cycle | [6 empty] | 95 | 70180 | 69528 | 821749 |  |  | 821749 |  | 501323 |  |  | 320427 |  | 1823 | 0 |  |  |  |  | 744 |  | (ON) Once through No Cool Pond |  | ON | Open | Fresh | Surface | Mississippi River | Mississippi River | OP | 12 | 1982 |  |  | OP | 2 | 1979 |  |  | OP | 6 | 1958 | Y | NG | CT | N/A | Industrial CHP | 1 |  |  |  | Complex
5347 | LA | 52006 | LaO Energy Systems | 2015 | 2 | GEN7 | HRU200 | P1CW | Natural Gas Fired Combined Cycle | [6 empty] | 95 | 65410 | 64719 | 274329 |  |  | 274329 |  | 65370 |  |  | 208959 |  | 1676 | 0 |  |  |  |  | 672 |  | (ON) Once through No Cool Pond |  | ON | Open | Fresh | Surface | Mississippi River | Mississippi River | OP | 12 | 1982 |  |  | OP | 2 | 1979 |  |  | OP | 6 | 1958 | Y | NG | CT | N/A | Industrial CHP | 1 |  |  |  | Complex
5347 | LA | 52006 | LaO Energy Systems | 2015 | 3 | GEN7 | HRU200 | P1CW | Natural Gas Fired Combined Cycle | [6 empty] | 95 | 44260 | 43526 | 356303 |  |  | 356303 |  | 143798 |  |  | 212506 |  | 1747 | 0 |  |  |  |  | 744 |  | (ON) Once through No Cool Pond |  | ON | Open | Fresh | Surface | Mississippi River | Mississippi River | OP | 12 | 1982 |  |  | OP | 2 | 1979 |  |  | OP | 6 | 1958 | Y | NG | CT | N/A | Industrial CHP | 1 |  |  |  | Complex
5347 | LA | 52006 | LaO Energy Systems | 2015 | 4 | GEN7 | HRU200 | P1CW | Natural Gas Fired Combined Cycle | [6 empty] | 95 | 59510 | 58834 | 760145 |  |  | 760145 |  | 327958 |  |  | 432187 |  | 1904 | 0 |  |  |  |  | 720 |  | (ON) Once through No Cool Pond |  | ON | Open | Fresh | Surface | Mississippi River | Mississippi River | OP | 12 | 1982 |  |  | OP | 2 | 1979 |  |  | OP | 6 | 1958 | Y | NG | CT | N/A | Industrial CHP | 1 |  |  |  | Complex
5347 | LA | 52006 | LaO Energy Systems | 2015 | 5 | GEN7 | HRU200 | P1CW | Natural Gas Fired Combined Cycle | [6 empty] | 95 | 62020 | 61363 | 808214 |  |  | 808214 |  | 360459 |  |  | 447756 |  | 2335 | 0 |  |  |  |  | 744 |  | (ON) Once through No Cool Pond |  | ON | Open | Fresh | Surface | Mississippi River | Mississippi River | OP | 12 | 1982 |  |  | OP | 2 | 1979 |  |  | OP | 6 | 1958 | Y | NG | CT | N/A | Industrial CHP | 1 |  |  |  | Complex
5347 | LA | 52006 | LaO Energy Systems | 2015 | 6 | GEN7 | HRU200 | P1CW | Natural Gas Fired Combined Cycle | [6 empty] | 95 | 59470 | 58909 | 748313 |  |  | 748313 |  | 413572 |  |  | 334741 |  | 2627 | 0 |  |  |  |  | 720 |  | (ON) Once through No Cool Pond |  | ON | Open | Fresh | Surface | Mississippi River | Mississippi River | OP | 12 | 1982 |  |  | OP | 2 | 1979 |  |  | OP | 6 | 1958 | Y | NG | CT | N/A | Industrial CHP | 1 |  |  |  | Complex
5347 | LA | 52006 | LaO Energy Systems | 2015 | 7 | GEN7 | HRU200 | P1CW | Natural Gas Fired Combined Cycle | [6 empty] | 95 | 59840 | 59269 | 754796 |  |  | 754796 |  | 357650 |  |  | 397146 |  | 2939 | 0 |  |  |  |  | 744 |  | (ON) Once through No Cool Pond |  | ON | Open | Fresh | Surface | Mississippi River | Mississippi River | OP | 12 | 1982 |  |  | OP | 2 | 1979 |  |  | OP | 6 | 1958 | Y | NG | CT | N/A | Industrial CHP | 1 |  |  |  | Complex
5347 | LA | 52006 | LaO Energy Systems | 2015 | 8 | GEN7 | HRU200 | P1CW | Natural Gas Fired Combined Cycle | [6 empty] | 95 | 59880 | 59290 | 726364 |  |  | 726364 |  | 359331 |  |  | 367033 |  | 2151 | 0 |  |  |  |  | 744 |  | (ON) Once through No Cool Pond |  | ON | Open | Fresh | Surface | Mississippi River | Mississippi River | OP | 12 | 1982 |  |  | OP | 2 | 1979 |  |  | OP | 6 | 1958 | Y | NG | CT | N/A | Industrial CHP | 1 |  |  |  | Complex
5347 | LA | 52006 | LaO Energy Systems | 2015 | 9 | GEN7 | HRU200 | P1CW | Natural Gas Fired Combined Cycle | [6 empty] | 95 | 58600 | 58024 | 497652 |  |  | 497652 |  | 150377 |  |  | 347275 |  | 2150 | 0 |  |  |  |  | 720 |  | (ON) Once through No Cool Pond |  | ON | Open | Fresh | Surface | Mississippi River | Mississippi River | OP | 12 | 1982 |  |  | OP | 2 | 1979 |  |  | OP | 6 | 1958 | Y | NG | CT | N/A | Industrial CHP | 1 |  |  |  | Complex
5347 | LA | 52006 | LaO Energy Systems | 2015 | 10 | GEN7 | HRU200 | P1CW | Natural Gas Fired Combined Cycle | [6 empty] | 95 | 63270 | 62632 | 526204 |  |  | 526204 |  | 155495 |  |  | 370710 |  | 2151 | 0 |  |  |  |  | 744 |  | (ON) Once through No Cool Pond |  | ON | Open | Fresh | Surface | Mississippi River | Mississippi River | OP | 12 | 1982 |  |  | OP | 2 | 1979 |  |  | OP | 6 | 1958 | Y | NG | CT | N/A | Industrial CHP | 1 |  |  |  | Complex
5347 | LA | 52006 | LaO Energy Systems | 2015 | 11 | GEN7 | HRU200 | P1CW | Natural Gas Fired Combined Cycle | [6 empty] | 95 | 43490 | 42962 | 523920 |  |  | 523920 |  | 292803 |  |  | 231117 |  | 2151 | 0 |  |  |  |  | 720 |  | (ON) Once through No Cool Pond |  | ON | Open | Fresh | Surface | Mississippi River | Mississippi River | OP | 12 | 1982 |  |  | OP | 2 | 1979 |  |  | OP | 6 | 1958 | Y | NG | CT | N/A | Industrial CHP | 1 |  |  |  | Complex
5347 | LA | 52006 | LaO Energy Systems | 2015 | 12 | GEN7 | HRU200 | P1CW | Natural Gas Fired Combined Cycle | [6 empty] | 95 | 68640 | 67911 | 194290 |  |  | 194290 |  | 0 |  |  | 194290 |  | 2151 | 0 |  |  |  |  | 744 |  | (ON) Once through No Cool Pond |  | ON | Open | Fresh | Surface | Mississippi River | Mississippi River | OP | 12 | 1982 |  |  | OP | 2 | 1979 |  |  | OP | 6 | 1958 | Y | NG | CT | N/A | Industrial CHP | 1 |  |  |  | Complex
5347 | LA | 52006 | LaO Energy Systems | 2015 | 1 | GEN1 | HRU100 | P2CT | Natural Gas Fired Combined Cycle | 57 | 0 | -168 | [6 empty] | 0 | 0 |  |  |  | 0 |  |  | 0 | 0 | 0.294 | 0.004 |  |  |  |  | 744 |  | (RI) Recirculate: Induced Draft |  | RI | Closed | Fresh | Surface | Mississippi River | Mississippi River | OA | 6 | 1958 |  |  | OP | 11 | 1978 |  |  | OP | 3 | 1978 | Y | NG | CA | Y | Industrial CHP | 1 |  |  |  | Complex
5347 | LA | 52006 | LaO Energy Systems | 2015 | 2 | GEN1 | HRU100 | P2CT | Natural Gas Fired Combined Cycle | 57 | 0 | -168 | [6 empty] | 0 | 0 |  |  |  | 0 |  |  | 0 | 0 | 0.275 | 0.004 |  |  |  |  | 672 |  | (RI) Recirculate: Induced Draft |  | RI | Closed | Fresh | Surface | Mississippi River | Mississippi River | OA | 6 | 1958 |  |  | OP | 11 | 1978 |  |  | OP | 3 | 1978 | Y | NG | CA | Y | Industrial CHP | 1 |  |  |  | Complex
5347 | LA | 52006 | LaO Energy Systems | 2015 | 3 | GEN1 | HRU100 | P2CT | Natural Gas Fired Combined Cycle | 57 | 0 | -158 | [6 empty] | 0 | 0 |  |  |  | 0 |  |  | 0 | 0 | 0.294 | 0.004 |  |  |  |  | 744 |  | (RI) Recirculate: Induced Draft |  | RI | Closed | Fresh | Surface | Mississippi River | Mississippi River | OA | 6 | 1958 |  |  | OP | 11 | 1978 |  |  | OP | 3 | 1978 | Y | NG | CA | Y | Industrial CHP | 1 |  |  |  | Complex
5347 | LA | 52006 | LaO Energy Systems | 2015 | 4 | GEN1 | HRU100 | P2CT | Natural Gas Fired Combined Cycle | 57 | 0 | -167 | [6 empty] | 0 | 0 |  |  |  | 0 |  |  | 0 | 0 | 0.285 | 0.004 |  |  |  |  | 720 |  | (RI) Recirculate: Induced Draft |  | RI | Closed | Fresh | Surface | Mississippi River | Mississippi River | OA | 6 | 1958 |  |  | OP | 11 | 1978 |  |  | OP | 3 | 1978 | Y | NG | CA | Y | Industrial CHP | 1 |  |  |  | Complex
5347 | LA | 52006 | LaO Energy Systems | 2015 | 5 | GEN1 | HRU100 | P2CT | Natural Gas Fired Combined Cycle | 57 | 0 | -192 | [6 empty] | 0 | 0 |  |  |  | 0 |  |  | 0 | 0 | 0.294 | 0.004 |  |  |  |  | 744 |  | (RI) Recirculate: Induced Draft |  | RI | Closed | Fresh | Surface | Mississippi River | Mississippi River | OA | 6 | 1958 |  |  | OP | 11 | 1978 |  |  | OP | 3 | 1978 | Y | NG | CA | Y | Industrial CHP | 1 |  |  |  | Complex
5347 | LA | 52006 | LaO Energy Systems | 2015 | 6 | GEN1 | HRU100 | P2CT | Natural Gas Fired Combined Cycle | 57 | 0 | -181 | [6 empty] | 0 | 0 |  |  |  | 0 |  |  | 0 | 0 | 173 | 0 |  |  |  |  | 720 |  | (RI) Recirculate: Induced Draft |  | RI | Closed | Fresh | Surface | Mississippi River | Mississippi River | OA | 6 | 1958 |  |  | OP | 11 | 1978 |  |  | OP | 3 | 1978 | Y | NG | CA | Y | Industrial CHP | 1 |  |  |  | Complex
5347 | LA | 52006 | LaO Energy Systems | 2015 | 7 | GEN1 | HRU100 | P2CT | Natural Gas Fired Combined Cycle | 57 | 0 | -172 | [6 empty] | 7233 | 7233 |  |  |  | 0 |  |  | 7233 | 0 | 178 | 0 |  |  |  |  | 744 |  | (RI) Recirculate: Induced Draft |  | RI | Closed | Fresh | Surface | Mississippi River | Mississippi River | OA | 6 | 1958 |  |  | OP | 11 | 1978 |  |  | OP | 3 | 1978 | Y | NG | CA | Y | Industrial CHP | 1 |  |  |  | Complex
5347 | LA | 52006 | LaO Energy Systems | 2015 | 8 | GEN1 | HRU100 | P2CT | Natural Gas Fired Combined Cycle | 57 | 0 | -167 | [6 empty] | 6970 | 6970 |  |  |  | 0 |  |  | 6970 | 0 | 178 | 0 |  |  |  |  | 744 |  | (RI) Recirculate: Induced Draft |  | RI | Closed | Fresh | Surface | Mississippi River | Mississippi River | OA | 6 | 1958 |  |  | OP | 11 | 1978 |  |  | OP | 3 | 1978 | Y | NG | CA | Y | Industrial CHP | 1 |  |  |  | Complex
5347 | LA | 52006 | LaO Energy Systems | 2015 | 9 | GEN1 | HRU100 | P2CT | Natural Gas Fired Combined Cycle | 57 | 0 | -141 | [6 empty] | 12221 | 12221 |  |  |  | 0 |  |  | 12221 | 0 | 173 | 0 |  |  |  |  | 720 |  | (RI) Recirculate: Induced Draft |  | RI | Closed | Fresh | Surface | Mississippi River | Mississippi River | OA | 6 | 1958 |  |  | OP | 11 | 1978 |  |  | OP | 3 | 1978 | Y | NG | CA | Y | Industrial CHP | 1 |  |  |  | Complex
5347 | LA | 52006 | LaO Energy Systems | 2015 | 10 | GEN1 | HRU100 | P2CT | Natural Gas Fired Combined Cycle | 57 | 0 | -143 | [6 empty] | 74941 | 74941 |  |  |  | 0 |  |  | 74941 | 0 | 179 | 0 |  |  |  |  | 744 |  | (RI) Recirculate: Induced Draft |  | RI | Closed | Fresh | Surface | Mississippi River | Mississippi River | OA | 6 | 1958 |  |  | OP | 11 | 1978 |  |  | OP | 3 | 1978 | Y | NG | CA | Y | Industrial CHP | 1 |  |  |  | Complex
5347 | LA | 52006 | LaO Energy Systems | 2015 | 11 | GEN1 | HRU100 | P2CT | Natural Gas Fired Combined Cycle | 57 | 0 | -154 | [6 empty] | 44563 | 44563 |  |  |  | 0 |  |  | 44563 | 0 | 0.285 | 0.004 |  |  |  |  | 720 |  | (RI) Recirculate: Induced Draft |  | RI | Closed | Fresh | Surface | Mississippi River | Mississippi River | OA | 6 | 1958 |  |  | OP | 11 | 1978 |  |  | OP | 3 | 1978 | Y | NG | CA | Y | Industrial CHP | 1 |  |  |  | Complex
5347 | LA | 52006 | LaO Energy Systems | 2015 | 12 | GEN1 | HRU100 | P2CT | Natural Gas Fired Combined Cycle | 57 | 0 | -129 | [6 empty] | 117551 | 117551 |  |  |  | 0 |  |  | 117551 | 0 | 0.294 | 0.004 |  |  |  |  | 744 |  | (RI) Recirculate: Induced Draft |  | RI | Closed | Fresh | Surface | Mississippi River | Mississippi River | OA | 6 | 1958 |  |  | OP | 11 | 1978 |  |  | OP | 3 | 1978 | Y | NG | CA | Y | Industrial CHP | 1 |  |  |  | Complex
5347 | LA | 52006 | LaO Energy Systems | 2015 | 1 | GEN2 | HRU100 | P2CT | Natural Gas Fired Combined Cycle | 80 | 32140 | 31967 | [6 empty] | 0 | 0 |  |  |  | 0 |  |  | 0 | 0 | 0.294 | 0.004 |  |  |  |  | 744 |  | (RI) Recirculate: Induced Draft |  | RI | Closed | Fresh | Surface | Mississippi River | Mississippi River | OP | 6 | 1962 |  |  | OP | 11 | 1978 |  |  | OP | 3 | 1978 | Y | NG | CA | Y | Industrial CHP | 1 |  |  |  | Complex
5347 | LA | 52006 | LaO Energy Systems | 2015 | 2 | GEN2 | HRU100 | P2CT | Natural Gas Fired Combined Cycle | 80 | 20191 | 20053 | [6 empty] | 0 | 0 |  |  |  | 0 |  |  | 0 | 0 | 0.275 | 0.004 |  |  |  |  | 672 |  | (RI) Recirculate: Induced Draft |  | RI | Closed | Fresh | Surface | Mississippi River | Mississippi River | OP | 6 | 1962 |  |  | OP | 11 | 1978 |  |  | OP | 3 | 1978 | Y | NG | CA | Y | Industrial CHP | 1 |  |  |  | Complex
5347 | LA | 52006 | LaO Energy Systems | 2015 | 3 | GEN2 | HRU100 | P2CT | Natural Gas Fired Combined Cycle | 80 | 28025 | 27890 | [6 empty] | 0 | 0 |  |  |  | 0 |  |  | 0 | 0 | 0.294 | 0.004 |  |  |  |  | 744 |  | (RI) Recirculate: Induced Draft |  | RI | Closed | Fresh | Surface | Mississippi River | Mississippi River | OP | 6 | 1962 |  |  | OP | 11 | 1978 |  |  | OP | 3 | 1978 | Y | NG | CA | Y | Industrial CHP | 1 |  |  |  | Complex
5347 | LA | 52006 | LaO Energy Systems | 2015 | 4 | GEN2 | HRU100 | P2CT | Natural Gas Fired Combined Cycle | 80 | 38894 | 38736 | [6 empty] | 0 | 0 |  |  |  | 0 |  |  | 0 | 0 | 0.285 | 0.004 |  |  |  |  | 720 |  | (RI) Recirculate: Induced Draft |  | RI | Closed | Fresh | Surface | Mississippi River | Mississippi River | OP | 6 | 1962 |  |  | OP | 11 | 1978 |  |  | OP | 3 | 1978 | Y | NG | CA | Y | Industrial CHP | 1 |  |  |  | Complex
5347 | LA | 52006 | LaO Energy Systems | 2015 | 5 | GEN2 | HRU100 | P2CT | Natural Gas Fired Combined Cycle | 80 | 44958 | 44770 | [6 empty] | 0 | 0 |  |  |  | 0 |  |  | 0 | 0 | 0.294 | 0.004 |  |  |  |  | 744 |  | (RI) Recirculate: Induced Draft |  | RI | Closed | Fresh | Surface | Mississippi River | Mississippi River | OP | 6 | 1962 |  |  | OP | 11 | 1978 |  |  | OP | 3 | 1978 | Y | NG | CA | Y | Industrial CHP | 1 |  |  |  | Complex
5347 | LA | 52006 | LaO Energy Systems | 2015 | 6 | GEN2 | HRU100 | P2CT | Natural Gas Fired Combined Cycle | 80 | 40360 | 40193 | [6 empty] | 0 | 0 |  |  |  | 0 |  |  | 0 | 0 | 173 | 0 |  |  |  |  | 720 |  | (RI) Recirculate: Induced Draft |  | RI | Closed | Fresh | Surface | Mississippi River | Mississippi River | OP | 6 | 1962 |  |  | OP | 11 | 1978 |  |  | OP | 3 | 1978 | Y | NG | CA | Y | Industrial CHP | 1 |  |  |  | Complex
5347 | LA | 52006 | LaO Energy Systems | 2015 | 7 | GEN2 | HRU100 | P2CT | Natural Gas Fired Combined Cycle | 80 | 36311 | 36131 | [6 empty] | 7233 | 7233 |  |  |  | 0 |  |  | 7233 | 0 | 178 | 0 |  |  |  |  | 744 |  | (RI) Recirculate: Induced Draft |  | RI | Closed | Fresh | Surface | Mississippi River | Mississippi River | OP | 6 | 1962 |  |  | OP | 11 | 1978 |  |  | OP | 3 | 1978 | Y | NG | CA | Y | Industrial CHP | 1 |  |  |  | Complex
5347 | LA | 52006 | LaO Energy Systems | 2015 | 8 | GEN2 | HRU100 | P2CT | Natural Gas Fired Combined Cycle | 80 | 34708 | 34532 | [6 empty] | 6970 | 6970 |  |  |  | 0 |  |  | 6970 | 0 | 178 | 0 |  |  |  |  | 744 |  | (RI) Recirculate: Induced Draft |  | RI | Closed | Fresh | Surface | Mississippi River | Mississippi River | OP | 6 | 1962 |  |  | OP | 11 | 1978 |  |  | OP | 3 | 1978 | Y | NG | CA | Y | Industrial CHP | 1 |  |  |  | Complex
5347 | LA | 52006 | LaO Energy Systems | 2015 | 9 | GEN2 | HRU100 | P2CT | Natural Gas Fired Combined Cycle | 80 | 30199 | 30044 | [6 empty] | 12221 | 12221 |  |  |  | 0 |  |  | 12221 | 0 | 173 | 0 |  |  |  |  | 720 |  | (RI) Recirculate: Induced Draft |  | RI | Closed | Fresh | Surface | Mississippi River | Mississippi River | OP | 6 | 1962 |  |  | OP | 11 | 1978 |  |  | OP | 3 | 1978 | Y | NG | CA | Y | Industrial CHP | 1 |  |  |  | Complex
5347 | LA | 52006 | LaO Energy Systems | 2015 | 10 | GEN2 | HRU100 | P2CT | Natural Gas Fired Combined Cycle | 80 | 29481 | 29312 | [6 empty] | 74941 | 74941 |  |  |  | 0 |  |  | 74941 | 0 | 179 | 0 |  |  |  |  | 744 |  | (RI) Recirculate: Induced Draft |  | RI | Closed | Fresh | Surface | Mississippi River | Mississippi River | OP | 6 | 1962 |  |  | OP | 11 | 1978 |  |  | OP | 3 | 1978 | Y | NG | CA | Y | Industrial CHP | 1 |  |  |  | Complex
5347 | LA | 52006 | LaO Energy Systems | 2015 | 11 | GEN2 | HRU100 | P2CT | Natural Gas Fired Combined Cycle | 80 | 38234 | 38066 | [6 empty] | 44563 | 44563 |  |  |  | 0 |  |  | 44563 | 0 | 0.285 | 0.004 |  |  |  |  | 720 |  | (RI) Recirculate: Induced Draft |  | RI | Closed | Fresh | Surface | Mississippi River | Mississippi River | OP | 6 | 1962 |  |  | OP | 11 | 1978 |  |  | OP | 3 | 1978 | Y | NG | CA | Y | Industrial CHP | 1 |  |  |  | Complex
5347 | LA | 52006 | LaO Energy Systems | 2015 | 12 | GEN2 | HRU100 | P2CT | Natural Gas Fired Combined Cycle | 80 | 21772 | 21624 | [6 empty] | 117551 | 117551 |  |  |  | 0 |  |  | 117551 | 0 | 0.294 | 0.004 |  |  |  |  | 744 |  | (RI) Recirculate: Induced Draft |  | RI | Closed | Fresh | Surface | Mississippi River | Mississippi River | OP | 6 | 1962 |  |  | OP | 11 | 1978 |  |  | OP | 3 | 1978 | Y | NG | CA | Y | Industrial CHP | 1 |  |  |  | Complex
5347 | LA | 52006 | LaO Energy Systems | 2015 | 1 | GEN3 | HRU100 | P2CT | Natural Gas Fired Combined Cycle | 94 | 35476 | 34507 | [6 empty] | 0 | 0 |  |  |  | 0 |  |  | 0 | 0 | 0.294 | 0.004 |  |  |  |  | 744 |  | (RI) Recirculate: Induced Draft |  | RI | Closed | Fresh | Surface | Mississippi River | Mississippi River | OP | 6 | 1966 |  |  | OP | 11 | 1978 |  |  | OP | 3 | 1978 | Y | NG | CA | Y | Industrial CHP | 1 |  |  |  | Complex
5347 | LA | 52006 | LaO Energy Systems | 2015 | 2 | GEN3 | HRU100 | P2CT | Natural Gas Fired Combined Cycle | 94 | 23956 | 22745 | [6 empty] | 0 | 0 |  |  |  | 0 |  |  | 0 | 0 | 0.275 | 0.004 |  |  |  |  | 672 |  | (RI) Recirculate: Induced Draft |  | RI | Closed | Fresh | Surface | Mississippi River | Mississippi River | OP | 6 | 1966 |  |  | OP | 11 | 1978 |  |  | OP | 3 | 1978 | Y | NG | CA | Y | Industrial CHP | 1 |  |  |  | Complex
5347 | LA | 52006 | LaO Energy Systems | 2015 | 3 | GEN3 | HRU100 | P2CT | Natural Gas Fired Combined Cycle | 94 | 39503 | 37921 | [6 empty] | 0 | 0 |  |  |  | 0 |  |  | 0 | 0 | 0.294 | 0.004 |  |  |  |  | 744 |  | (RI) Recirculate: Induced Draft |  | RI | Closed | Fresh | Surface | Mississippi River | Mississippi River | OP | 6 | 1966 |  |  | OP | 11 | 1978 |  |  | OP | 3 | 1978 | Y | NG | CA | Y | Industrial CHP | 1 |  |  |  | Complex
5347 | LA | 52006 | LaO Energy Systems | 2015 | 4 | GEN3 | HRU100 | P2CT | Natural Gas Fired Combined Cycle | 94 | 16869 | 15696 | [6 empty] | 0 | 0 |  |  |  | 0 |  |  | 0 | 0 | 0.285 | 0.004 |  |  |  |  | 720 |  | (RI) Recirculate: Induced Draft |  | RI | Closed | Fresh | Surface | Mississippi River | Mississippi River | OP | 6 | 1966 |  |  | OP | 11 | 1978 |  |  | OP | 3 | 1978 | Y | NG | CA | Y | Industrial CHP | 1 |  |  |  | Complex
5347 | LA | 52006 | LaO Energy Systems | 2015 | 5 | GEN3 | HRU100 | P2CT | Natural Gas Fired Combined Cycle | 94 | 32861 | 31442 | [6 empty] | 0 | 0 |  |  |  | 0 |  |  | 0 | 0 | 0.294 | 0.004 |  |  |  |  | 744 |  | (RI) Recirculate: Induced Draft |  | RI | Closed | Fresh | Surface | Mississippi River | Mississippi River | OP | 6 | 1966 |  |  | OP | 11 | 1978 |  |  | OP | 3 | 1978 | Y | NG | CA | Y | Industrial CHP | 1 |  |  |  | Complex
5347 | LA | 52006 | LaO Energy Systems | 2015 | 6 | GEN3 | HRU100 | P2CT | Natural Gas Fired Combined Cycle | 94 | 23581 | 22403 | [6 empty] | 0 | 0 |  |  |  | 0 |  |  | 0 | 0 | 173 | 0 |  |  |  |  | 720 |  | (RI) Recirculate: Induced Draft |  | RI | Closed | Fresh | Surface | Mississippi River | Mississippi River | OP | 6 | 1966 |  |  | OP | 11 | 1978 |  |  | OP | 3 | 1978 | Y | NG | CA | Y | Industrial CHP | 1 |  |  |  | Complex
5347 | LA | 52006 | LaO Energy Systems | 2015 | 7 | GEN3 | HRU100 | P2CT | Natural Gas Fired Combined Cycle | 94 | 42697 | 41302 | [6 empty] | 7233 | 7233 |  |  |  | 0 |  |  | 7233 | 0 | 178 | 0 |  |  |  |  | 744 |  | (RI) Recirculate: Induced Draft |  | RI | Closed | Fresh | Surface | Mississippi River | Mississippi River | OP | 6 | 1966 |  |  | OP | 11 | 1978 |  |  | OP | 3 | 1978 | Y | NG | CA | Y | Industrial CHP | 1 |  |  |  | Complex
5347 | LA | 52006 | LaO Energy Systems | 2015 | 8 | GEN3 | HRU100 | P2CT | Natural Gas Fired Combined Cycle | 94 | 38385 | 37071 | [6 empty] | 6970 | 6970 |  |  |  | 0 |  |  | 6970 | 0 | 178 | 0 |  |  |  |  | 744 |  | (RI) Recirculate: Induced Draft |  | RI | Closed | Fresh | Surface | Mississippi River | Mississippi River | OP | 6 | 1966 |  |  | OP | 11 | 1978 |  |  | OP | 3 | 1978 | Y | NG | CA | Y | Industrial CHP | 1 |  |  |  | Complex
5347 | LA | 52006 | LaO Energy Systems | 2015 | 9 | GEN3 | HRU100 | P2CT | Natural Gas Fired Combined Cycle | 94 | 38765 | 37231 | [6 empty] | 12221 | 12221 |  |  |  | 0 |  |  | 12221 | 0 | 173 | 0 |  |  |  |  | 720 |  | (RI) Recirculate: Induced Draft |  | RI | Closed | Fresh | Surface | Mississippi River | Mississippi River | OP | 6 | 1966 |  |  | OP | 11 | 1978 |  |  | OP | 3 | 1978 | Y | NG | CA | Y | Industrial CHP | 1 |  |  |  | Complex
5347 | LA | 52006 | LaO Energy Systems | 2015 | 10 | GEN3 | HRU100 | P2CT | Natural Gas Fired Combined Cycle | 94 | 33785 | 32326 | [6 empty] | 74941 | 74941 |  |  |  | 0 |  |  | 74941 | 0 | 179 | 0 |  |  |  |  | 744 |  | (RI) Recirculate: Induced Draft |  | RI | Closed | Fresh | Surface | Mississippi River | Mississippi River | OP | 6 | 1966 |  |  | OP | 11 | 1978 |  |  | OP | 3 | 1978 | Y | NG | CA | Y | Industrial CHP | 1 |  |  |  | Complex
5347 | LA | 52006 | LaO Energy Systems | 2015 | 11 | GEN3 | HRU100 | P2CT | Natural Gas Fired Combined Cycle | 94 | 46624 | 45174 | [6 empty] | 44563 | 44563 |  |  |  | 0 |  |  | 44563 | 0 | 0.285 | 0.004 |  |  |  |  | 720 |  | (RI) Recirculate: Induced Draft |  | RI | Closed | Fresh | Surface | Mississippi River | Mississippi River | OP | 6 | 1966 |  |  | OP | 11 | 1978 |  |  | OP | 3 | 1978 | Y | NG | CA | Y | Industrial CHP | 1 |  |  |  | Complex
5347 | LA | 52006 | LaO Energy Systems | 2015 | 12 | GEN3 | HRU100 | P2CT | Natural Gas Fired Combined Cycle | 94 | 33862 | 32549 | [6 empty] | 117551 | 117551 |  |  |  | 0 |  |  | 117551 | 0 | 0.294 | 0.004 |  |  |  |  | 744 |  | (RI) Recirculate: Induced Draft |  | RI | Closed | Fresh | Surface | Mississippi River | Mississippi River | OP | 6 | 1966 |  |  | OP | 11 | 1978 |  |  | OP | 3 | 1978 | Y | NG | CA | Y | Industrial CHP | 1 |  |  |  | Complex
5347 | LA | 52006 | LaO Energy Systems | 2015 | 1 | GEN4 | HRU100 | P2CT | Natural Gas Fired Combined Cycle | 49 | 14780 | 13015 | [6 empty] | 0 | 0 |  |  |  | 0 |  |  | 0 | 0 | 0.294 | 0.004 |  |  |  |  | 744 |  | (RI) Recirculate: Induced Draft |  | RI | Closed | Fresh | Surface | Mississippi River | Mississippi River | OP | 6 | 1969 |  |  | OP | 11 | 1978 |  |  | OP | 3 | 1978 | Y | NG | CA | Y | Industrial CHP | 1 |  |  |  | Complex
5347 | LA | 52006 | LaO Energy Systems | 2015 | 2 | GEN4 | HRU100 | P2CT | Natural Gas Fired Combined Cycle | 49 | 21030 | 19777 | [6 empty] | 0 | 0 |  |  |  | 0 |  |  | 0 | 0 | 0.275 | 0.004 |  |  |  |  | 672 |  | (RI) Recirculate: Induced Draft |  | RI | Closed | Fresh | Surface | Mississippi River | Mississippi River | OP | 6 | 1969 |  |  | OP | 11 | 1978 |  |  | OP | 3 | 1978 | Y | NG | CA | Y | Industrial CHP | 1 |  |  |  | Complex
5347 | LA | 52006 | LaO Energy Systems | 2015 | 3 | GEN4 | HRU100 | P2CT | Natural Gas Fired Combined Cycle | 49 | 20850 | 19553 | [6 empty] | 0 | 0 |  |  |  | 0 |  |  | 0 | 0 | 0.294 | 0.004 |  |  |  |  | 744 |  | (RI) Recirculate: Induced Draft |  | RI | Closed | Fresh | Surface | Mississippi River | Mississippi River | OP | 6 | 1969 |  |  | OP | 11 | 1978 |  |  | OP | 3 | 1978 | Y | NG | CA | Y | Industrial CHP | 1 |  |  |  | Complex
5347 | LA | 52006 | LaO Energy Systems | 2015 | 4 | GEN4 | HRU100 | P2CT | Natural Gas Fired Combined Cycle | 49 | 23100 | 22061 | [6 empty] | 0 | 0 |  |  |  | 0 |  |  | 0 | 0 | 0.285 | 0.004 |  |  |  |  | 720 |  | (RI) Recirculate: Induced Draft |  | RI | Closed | Fresh | Surface | Mississippi River | Mississippi River | OP | 6 | 1969 |  |  | OP | 11 | 1978 |  |  | OP | 3 | 1978 | Y | NG | CA | Y | Industrial CHP | 1 |  |  |  | Complex
5347 | LA | 52006 | LaO Energy Systems | 2015 | 5 | GEN4 | HRU100 | P2CT | Natural Gas Fired Combined Cycle | 49 | 21740 | 20274 | [6 empty] | 0 | 0 |  |  |  | 0 |  |  | 0 | 0 | 0.294 | 0.004 |  |  |  |  | 744 |  | (RI) Recirculate: Induced Draft |  | RI | Closed | Fresh | Surface | Mississippi River | Mississippi River | OP | 6 | 1969 |  |  | OP | 11 | 1978 |  |  | OP | 3 | 1978 | Y | NG | CA | Y | Industrial CHP | 1 |  |  |  | Complex
5347 | LA | 52006 | LaO Energy Systems | 2015 | 6 | GEN4 | HRU100 | P2CT | Natural Gas Fired Combined Cycle | 49 | 20110 | 18811 | [6 empty] | 0 | 0 |  |  |  | 0 |  |  | 0 | 0 | 173 | 0 |  |  |  |  | 720 |  | (RI) Recirculate: Induced Draft |  | RI | Closed | Fresh | Surface | Mississippi River | Mississippi River | OP | 6 | 1969 |  |  | OP | 11 | 1978 |  |  | OP | 3 | 1978 | Y | NG | CA | Y | Industrial CHP | 1 |  |  |  | Complex
5347 | LA | 52006 | LaO Energy Systems | 2015 | 7 | GEN4 | HRU100 | P2CT | Natural Gas Fired Combined Cycle | 49 | 13963 | 12608 | [6 empty] | 7233 | 7233 |  |  |  | 0 |  |  | 7233 | 0 | 178 | 0 |  |  |  |  | 744 |  | (RI) Recirculate: Induced Draft |  | RI | Closed | Fresh | Surface | Mississippi River | Mississippi River | OP | 6 | 1969 |  |  | OP | 11 | 1978 |  |  | OP | 3 | 1978 | Y | NG | CA | Y | Industrial CHP | 1 |  |  |  | Complex
5347 | LA | 52006 | LaO Energy Systems | 2015 | 8 | GEN4 | HRU100 | P2CT | Natural Gas Fired Combined Cycle | 49 | 26987 | 25422 | [6 empty] | 6970 | 6970 |  |  |  | 0 |  |  | 6970 | 0 | 178 | 0 |  |  |  |  | 744 |  | (RI) Recirculate: Induced Draft |  | RI | Closed | Fresh | Surface | Mississippi River | Mississippi River | OP | 6 | 1969 |  |  | OP | 11 | 1978 |  |  | OP | 3 | 1978 | Y | NG | CA | Y | Industrial CHP | 1 |  |  |  | Complex
5347 | LA | 52006 | LaO Energy Systems | 2015 | 9 | GEN4 | HRU100 | P2CT | Natural Gas Fired Combined Cycle | 49 | 26248 | 24756 | [6 empty] | 12221 | 12221 |  |  |  | 0 |  |  | 12221 | 0 | 173 | 0 |  |  |  |  | 720 |  | (RI) Recirculate: Induced Draft |  | RI | Closed | Fresh | Surface | Mississippi River | Mississippi River | OP | 6 | 1969 |  |  | OP | 11 | 1978 |  |  | OP | 3 | 1978 | Y | NG | CA | Y | Industrial CHP | 1 |  |  |  | Complex
5347 | LA | 52006 | LaO Energy Systems | 2015 | 10 | GEN4 | HRU100 | P2CT | Natural Gas Fired Combined Cycle | 49 | 25880 | 24360 | [6 empty] | 74941 | 74941 |  |  |  | 0 |  |  | 74941 | 0 | 179 | 0 |  |  |  |  | 744 |  | (RI) Recirculate: Induced Draft |  | RI | Closed | Fresh | Surface | Mississippi River | Mississippi River | OP | 6 | 1969 |  |  | OP | 11 | 1978 |  |  | OP | 3 | 1978 | Y | NG | CA | Y | Industrial CHP | 1 |  |  |  | Complex
5347 | LA | 52006 | LaO Energy Systems | 2015 | 11 | GEN4 | HRU100 | P2CT | Natural Gas Fired Combined Cycle | 49 | 26052 | 24251 | [6 empty] | 44563 | 44563 |  |  |  | 0 |  |  | 44563 | 0 | 0.285 | 0.004 |  |  |  |  | 720 |  | (RI) Recirculate: Induced Draft |  | RI | Closed | Fresh | Surface | Mississippi River | Mississippi River | OP | 6 | 1969 |  |  | OP | 11 | 1978 |  |  | OP | 3 | 1978 | Y | NG | CA | Y | Industrial CHP | 1 |  |  |  | Complex
5347 | LA | 52006 | LaO Energy Systems | 2015 | 12 | GEN4 | HRU100 | P2CT | Natural Gas Fired Combined Cycle | 49 | 29703 | 27928 | [6 empty] | 117551 | 117551 |  |  |  | 0 |  |  | 117551 | 0 | 0.294 | 0.004 |  |  |  |  | 744 |  | (RI) Recirculate: Induced Draft |  | RI | Closed | Fresh | Surface | Mississippi River | Mississippi River | OP | 6 | 1969 |  |  | OP | 11 | 1978 |  |  | OP | 3 | 1978 | Y | NG | CA | Y | Industrial CHP | 1 |  |  |  | Complex
5347 | LA | 52006 | LaO Energy Systems | 2015 | 1 | GEN5 | HRU100 | P2CT | Natural Gas Fired Combined Cycle | [6 empty] | 52 | 0 | -68 | 0 |  |  | 0 |  | 0 |  |  |  |  | 0.294 | 0.004 |  |  |  |  | 744 |  | (RI) Recirculate: Induced Draft |  | RI | Closed | Fresh | Surface | Mississippi River | Mississippi River | OP | 11 | 1978 |  |  | OP | 11 | 1978 |  |  | OP | 3 | 1978 | Y | NG | CT | N/A | Industrial CHP | 1 |  |  |  | Complex
5347 | LA | 52006 | LaO Energy Systems | 2015 | 2 | GEN5 | HRU100 | P2CT | Natural Gas Fired Combined Cycle | [6 empty] | 52 | 0 | -56 | 0 |  |  | 0 |  | 0 |  |  |  |  | 0.275 | 0.004 |  |  |  |  | 672 |  | (RI) Recirculate: Induced Draft |  | RI | Closed | Fresh | Surface | Mississippi River | Mississippi River | OP | 11 | 1978 |  |  | OP | 11 | 1978 |  |  | OP | 3 | 1978 | Y | NG | CT | N/A | Industrial CHP | 1 |  |  |  | Complex
5347 | LA | 52006 | LaO Energy Systems | 2015 | 3 | GEN5 | HRU100 | P2CT | Natural Gas Fired Combined Cycle | [6 empty] | 52 | 0 | -64 | 0 |  |  | 0 |  | 0 |  |  |  |  | 0.294 | 0.004 |  |  |  |  | 744 |  | (RI) Recirculate: Induced Draft |  | RI | Closed | Fresh | Surface | Mississippi River | Mississippi River | OP | 11 | 1978 |  |  | OP | 11 | 1978 |  |  | OP | 3 | 1978 | Y | NG | CT | N/A | Industrial CHP | 1 |  |  |  | Complex
5347 | LA | 52006 | LaO Energy Systems | 2015 | 4 | GEN5 | HRU100 | P2CT | Natural Gas Fired Combined Cycle | [6 empty] | 52 | 0 | -28 | 0 |  |  | 0 |  | 0 |  |  |  |  | 0.285 | 0.004 |  |  |  |  | 720 |  | (RI) Recirculate: Induced Draft |  | RI | Closed | Fresh | Surface | Mississippi River | Mississippi River | OP | 11 | 1978 |  |  | OP | 11 | 1978 |  |  | OP | 3 | 1978 | Y | NG | CT | N/A | Industrial CHP | 1 |  |  |  | Complex
5347 | LA | 52006 | LaO Energy Systems | 2015 | 5 | GEN5 | HRU100 | P2CT | Natural Gas Fired Combined Cycle | [6 empty] | 52 | 0 | -36 | 0 |  |  | 0 |  | 0 |  |  |  |  | 0.294 | 0.004 |  |  |  |  | 744 |  | (RI) Recirculate: Induced Draft |  | RI | Closed | Fresh | Surface | Mississippi River | Mississippi River | OP | 11 | 1978 |  |  | OP | 11 | 1978 |  |  | OP | 3 | 1978 | Y | NG | CT | N/A | Industrial CHP | 1 |  |  |  | Complex
5347 | LA | 52006 | LaO Energy Systems | 2015 | 6 | GEN5 | HRU100 | P2CT | Natural Gas Fired Combined Cycle | [6 empty] | 52 | 0 | -36 | 0 |  |  | 0 |  | 0 |  |  |  |  | 173 | 0 |  |  |  |  | 720 |  | (RI) Recirculate: Induced Draft |  | RI | Closed | Fresh | Surface | Mississippi River | Mississippi River | OP | 11 | 1978 |  |  | OP | 11 | 1978 |  |  | OP | 3 | 1978 | Y | NG | CT | N/A | Industrial CHP | 1 |  |  |  | Complex
5347 | LA | 52006 | LaO Energy Systems | 2015 | 7 | GEN5 | HRU100 | P2CT | Natural Gas Fired Combined Cycle | [6 empty] | 52 | 83103 | 83023 | 51281 |  |  | 51281 |  | 51281 |  |  |  |  | 178 | 0 |  |  |  |  | 744 |  | (RI) Recirculate: Induced Draft |  | RI | Closed | Fresh | Surface | Mississippi River | Mississippi River | OP | 11 | 1978 |  |  | OP | 11 | 1978 |  |  | OP | 3 | 1978 | Y | NG | CT | N/A | Industrial CHP | 1 |  |  |  | Complex
5347 | LA | 52006 | LaO Energy Systems | 2015 | 8 | GEN5 | HRU100 | P2CT | Natural Gas Fired Combined Cycle | [6 empty] | 52 | 3217 | 3141 | 31131 |  |  | 31131 |  | 31131 |  |  |  |  | 178 | 0 |  |  |  |  | 744 |  | (RI) Recirculate: Induced Draft |  | RI | Closed | Fresh | Surface | Mississippi River | Mississippi River | OP | 11 | 1978 |  |  | OP | 11 | 1978 |  |  | OP | 3 | 1978 | Y | NG | CT | N/A | Industrial CHP | 1 |  |  |  | Complex
5347 | LA | 52006 | LaO Energy Systems | 2015 | 9 | GEN5 | HRU100 | P2CT | Natural Gas Fired Combined Cycle | [6 empty] | 52 | 4559 | 4487 | 54392 |  |  | 54392 |  | 54392 |  |  |  |  | 173 | 0 |  |  |  |  | 720 |  | (RI) Recirculate: Induced Draft |  | RI | Closed | Fresh | Surface | Mississippi River | Mississippi River | OP | 11 | 1978 |  |  | OP | 11 | 1978 |  |  | OP | 3 | 1978 | Y | NG | CT | N/A | Industrial CHP | 1 |  |  |  | Complex
5347 | LA | 52006 | LaO Energy Systems | 2015 | 10 | GEN5 | HRU100 | P2CT | Natural Gas Fired Combined Cycle | [6 empty] | 52 | 23353 | 23193 | 306179 |  |  | 306179 |  | 306179 |  |  |  |  | 179 | 0 |  |  |  |  | 744 |  | (RI) Recirculate: Induced Draft |  | RI | Closed | Fresh | Surface | Mississippi River | Mississippi River | OP | 11 | 1978 |  |  | OP | 11 | 1978 |  |  | OP | 3 | 1978 | Y | NG | CT | N/A | Industrial CHP | 1 |  |  |  | Complex
5347 | LA | 52006 | LaO Energy Systems | 2015 | 11 | GEN5 | HRU100 | P2CT | Natural Gas Fired Combined Cycle | [6 empty] | 52 | 16512 | 16388 | 204775 |  |  | 204775 |  | 204775 |  |  |  |  | 0.285 | 0.004 |  |  |  |  | 720 |  | (RI) Recirculate: Induced Draft |  | RI | Closed | Fresh | Surface | Mississippi River | Mississippi River | OP | 11 | 1978 |  |  | OP | 11 | 1978 |  |  | OP | 3 | 1978 | Y | NG | CT | N/A | Industrial CHP | 1 |  |  |  | Complex
5347 | LA | 52006 | LaO Energy Systems | 2015 | 12 | GEN5 | HRU100 | P2CT | Natural Gas Fired Combined Cycle | [6 empty] | 52 | 40135 | 39867 | 513088 |  |  | 513088 |  | 513088 |  |  |  |  | 0.294 | 0.004 |  |  |  |  | 744 |  | (RI) Recirculate: Induced Draft |  | RI | Closed | Fresh | Surface | Mississippi River | Mississippi River | OP | 11 | 1978 |  |  | OP | 11 | 1978 |  |  | OP | 3 | 1978 | Y | NG | CT | N/A | Industrial CHP | 1 |  |  |  | Complex
5347 | LA | 52006 | LaO Energy Systems | 2015 | 1 | GEN6 | HRU100 | P2CT | Natural Gas Fired Combined Cycle | [6 empty] | 52 | 45292 | 44180 | 590749 |  |  | 590749 |  | 590749 |  |  |  |  | 0.294 | 0.004 |  |  |  |  | 744 |  | (RI) Recirculate: Induced Draft |  | RI | Closed | Fresh | Surface | Mississippi River | Mississippi River | OP | 2 | 1979 |  |  | OP | 11 | 1978 |  |  | OP | 3 | 1978 | Y | NG | CT | N/A | Industrial CHP | 1 |  |  |  | Complex
5347 | LA | 52006 | LaO Energy Systems | 2015 | 2 | GEN6 | HRU100 | P2CT | Natural Gas Fired Combined Cycle | [6 empty] | 52 | 26884 | 26068 | 356264 |  |  | 356264 |  | 356264 |  |  |  |  | 0.275 | 0.004 |  |  |  |  | 672 |  | (RI) Recirculate: Induced Draft |  | RI | Closed | Fresh | Surface | Mississippi River | Mississippi River | OP | 2 | 1979 |  |  | OP | 11 | 1978 |  |  | OP | 3 | 1978 | Y | NG | CT | N/A | Industrial CHP | 1 |  |  |  | Complex
5347 | LA | 52006 | LaO Energy Systems | 2015 | 3 | GEN6 | HRU100 | P2CT | Natural Gas Fired Combined Cycle | [6 empty] | 52 | 31142 | 30434 | 407658 |  |  | 407658 |  | 407658 |  |  |  |  | 0.294 | 0.004 |  |  |  |  | 744 |  | (RI) Recirculate: Induced Draft |  | RI | Closed | Fresh | Surface | Mississippi River | Mississippi River | OP | 2 | 1979 |  |  | OP | 11 | 1978 |  |  | OP | 3 | 1978 | Y | NG | CT | N/A | Industrial CHP | 1 |  |  |  | Complex
5347 | LA | 52006 | LaO Energy Systems | 2015 | 4 | GEN6 | HRU100 | P2CT | Natural Gas Fired Combined Cycle | [6 empty] | 52 | 37355 | 36463 | 536027 |  |  | 536027 |  | 536027 |  |  |  |  | 0.285 | 0.004 |  |  |  |  | 720 |  | (RI) Recirculate: Induced Draft |  | RI | Closed | Fresh | Surface | Mississippi River | Mississippi River | OP | 2 | 1979 |  |  | OP | 11 | 1978 |  |  | OP | 3 | 1978 | Y | NG | CT | N/A | Industrial CHP | 1 |  |  |  | Complex
5347 | LA | 52006 | LaO Energy Systems | 2015 | 5 | GEN6 | HRU100 | P2CT | Natural Gas Fired Combined Cycle | [6 empty] | 52 | 42404 | 41248 | 544468 |  |  | 544468 |  | 544468 |  |  |  |  | 0.294 | 0.004 |  |  |  |  | 744 |  | (RI) Recirculate: Induced Draft |  | RI | Closed | Fresh | Surface | Mississippi River | Mississippi River | OP | 2 | 1979 |  |  | OP | 11 | 1978 |  |  | OP | 3 | 1978 | Y | NG | CT | N/A | Industrial CHP | 1 |  |  |  | Complex
5347 | LA | 52006 | LaO Energy Systems | 2015 | 6 | GEN6 | HRU100 | P2CT | Natural Gas Fired Combined Cycle | [6 empty] | 52 | 37769 | 36753 | 517871 |  |  | 517871 |  | 517871 |  |  |  |  | 173 | 0 |  |  |  |  | 720 |  | (RI) Recirculate: Induced Draft |  | RI | Closed | Fresh | Surface | Mississippi River | Mississippi River | OP | 2 | 1979 |  |  | OP | 11 | 1978 |  |  | OP | 3 | 1978 | Y | NG | CT | N/A | Industrial CHP | 1 |  |  |  | Complex
5347 | LA | 52006 | LaO Energy Systems | 2015 | 7 | GEN6 | HRU100 | P2CT | Natural Gas Fired Combined Cycle | [6 empty] | 52 | 38484 | 37492 | 527442 |  |  | 527442 |  | 527442 |  |  |  |  | 178 | 0 |  |  |  |  | 744 |  | (RI) Recirculate: Induced Draft |  | RI | Closed | Fresh | Surface | Mississippi River | Mississippi River | OP | 2 | 1979 |  |  | OP | 11 | 1978 |  |  | OP | 3 | 1978 | Y | NG | CT | N/A | Industrial CHP | 1 |  |  |  | Complex
5347 | LA | 52006 | LaO Energy Systems | 2015 | 8 | GEN6 | HRU100 | P2CT | Natural Gas Fired Combined Cycle | [6 empty] | 52 | 34288 | 33388 | 470910 |  |  | 470910 |  | 470910 |  |  |  |  | 178 | 0 |  |  |  |  | 744 |  | (RI) Recirculate: Induced Draft |  | RI | Closed | Fresh | Surface | Mississippi River | Mississippi River | OP | 2 | 1979 |  |  | OP | 11 | 1978 |  |  | OP | 3 | 1978 | Y | NG | CT | N/A | Industrial CHP | 1 |  |  |  | Complex
5347 | LA | 52006 | LaO Energy Systems | 2015 | 9 | GEN6 | HRU100 | P2CT | Natural Gas Fired Combined Cycle | [6 empty] | 52 | 13783 | 13339 | 192663 |  |  | 192663 |  | 192663 |  |  |  |  | 173 | 0 |  |  |  |  | 720 |  | (RI) Recirculate: Induced Draft |  | RI | Closed | Fresh | Surface | Mississippi River | Mississippi River | OP | 2 | 1979 |  |  | OP | 11 | 1978 |  |  | OP | 3 | 1978 | Y | NG | CT | N/A | Industrial CHP | 1 |  |  |  | Complex
5347 | LA | 52006 | LaO Energy Systems | 2015 | 10 | GEN6 | HRU100 | P2CT | Natural Gas Fired Combined Cycle | [6 empty] | 52 | 19724 | 19196 | 259667 |  |  | 259667 |  | 259667 |  |  |  |  | 179 | 0 |  |  |  |  | 744 |  | (RI) Recirculate: Induced Draft |  | RI | Closed | Fresh | Surface | Mississippi River | Mississippi River | OP | 2 | 1979 |  |  | OP | 11 | 1978 |  |  | OP | 3 | 1978 | Y | NG | CT | N/A | Industrial CHP | 1 |  |  |  | Complex
5347 | LA | 52006 | LaO Energy Systems | 2015 | 11 | GEN6 | HRU100 | P2CT | Natural Gas Fired Combined Cycle | [6 empty] | 52 | 21868 | 21280 | 301737 |  |  | 301737 |  | 301737 |  |  |  |  | 0.285 | 0.004 |  |  |  |  | 720 |  | (RI) Recirculate: Induced Draft |  | RI | Closed | Fresh | Surface | Mississippi River | Mississippi River | OP | 2 | 1979 |  |  | OP | 11 | 1978 |  |  | OP | 3 | 1978 | Y | NG | CT | N/A | Industrial CHP | 1 |  |  |  | Complex
5347 | LA | 52006 | LaO Energy Systems | 2015 | 12 | GEN6 | HRU100 | P2CT | Natural Gas Fired Combined Cycle | [6 empty] | 52 | 0 | -168 | 0 |  |  | 0 |  | 0 |  |  |  |  | 0.294 | 0.004 |  |  |  |  | 744 |  | (RI) Recirculate: Induced Draft |  | RI | Closed | Fresh | Surface | Mississippi River | Mississippi River | OP | 2 | 1979 |  |  | OP | 11 | 1978 |  |  | OP | 3 | 1978 | Y | NG | CT | N/A | Industrial CHP | 1 |  |  |  | Complex
5347 | LA | 52006 | LaO Energy Systems | 2015 | 1 | GEN7 | HRU100 | P2CT | Natural Gas Fired Combined Cycle | [6 empty] | 95 | 70180 | 69528 | 821749 |  |  | 821749 |  | 501323 |  |  | 320427 |  | 0.294 | 0.004 |  |  |  |  | 744 |  | (RI) Recirculate: Induced Draft |  | RI | Closed | Fresh | Surface | Mississippi River | Mississippi River | OP | 12 | 1982 |  |  | OP | 11 | 1978 |  |  | OP | 3 | 1978 | Y | NG | CT | N/A | Industrial CHP | 1 |  |  |  | Complex
5347 | LA | 52006 | LaO Energy Systems | 2015 | 2 | GEN7 | HRU100 | P2CT | Natural Gas Fired Combined Cycle | [6 empty] | 95 | 65410 | 64719 | 274329 |  |  | 274329 |  | 65370 |  |  | 208959 |  | 0.275 | 0.004 |  |  |  |  | 672 |  | (RI) Recirculate: Induced Draft |  | RI | Closed | Fresh | Surface | Mississippi River | Mississippi River | OP | 12 | 1982 |  |  | OP | 11 | 1978 |  |  | OP | 3 | 1978 | Y | NG | CT | N/A | Industrial CHP | 1 |  |  |  | Complex
5347 | LA | 52006 | LaO Energy Systems | 2015 | 3 | GEN7 | HRU100 | P2CT | Natural Gas Fired Combined Cycle | [6 empty] | 95 | 44260 | 43526 | 356303 |  |  | 356303 |  | 143798 |  |  | 212506 |  | 0.294 | 0.004 |  |  |  |  | 744 |  | (RI) Recirculate: Induced Draft |  | RI | Closed | Fresh | Surface | Mississippi River | Mississippi River | OP | 12 | 1982 |  |  | OP | 11 | 1978 |  |  | OP | 3 | 1978 | Y | NG | CT | N/A | Industrial CHP | 1 |  |  |  | Complex
5347 | LA | 52006 | LaO Energy Systems | 2015 | 4 | GEN7 | HRU100 | P2CT | Natural Gas Fired Combined Cycle | [6 empty] | 95 | 59510 | 58834 | 760145 |  |  | 760145 |  | 327958 |  |  | 432187 |  | 0.285 | 0.004 |  |  |  |  | 720 |  | (RI) Recirculate: Induced Draft |  | RI | Closed | Fresh | Surface | Mississippi River | Mississippi River | OP | 12 | 1982 |  |  | OP | 11 | 1978 |  |  | OP | 3 | 1978 | Y | NG | CT | N/A | Industrial CHP | 1 |  |  |  | Complex
5347 | LA | 52006 | LaO Energy Systems | 2015 | 5 | GEN7 | HRU100 | P2CT | Natural Gas Fired Combined Cycle | [6 empty] | 95 | 62020 | 61363 | 808214 |  |  | 808214 |  | 360459 |  |  | 447756 |  | 0.294 | 0.004 |  |  |  |  | 744 |  | (RI) Recirculate: Induced Draft |  | RI | Closed | Fresh | Surface | Mississippi River | Mississippi River | OP | 12 | 1982 |  |  | OP | 11 | 1978 |  |  | OP | 3 | 1978 | Y | NG | CT | N/A | Industrial CHP | 1 |  |  |  | Complex
5347 | LA | 52006 | LaO Energy Systems | 2015 | 6 | GEN7 | HRU100 | P2CT | Natural Gas Fired Combined Cycle | [6 empty] | 95 | 59470 | 58909 | 748313 |  |  | 748313 |  | 413572 |  |  | 334741 |  | 173 | 0 |  |  |  |  | 720 |  | (RI) Recirculate: Induced Draft |  | RI | Closed | Fresh | Surface | Mississippi River | Mississippi River | OP | 12 | 1982 |  |  | OP | 11 | 1978 |  |  | OP | 3 | 1978 | Y | NG | CT | N/A | Industrial CHP | 1 |  |  |  | Complex
5347 | LA | 52006 | LaO Energy Systems | 2015 | 7 | GEN7 | HRU100 | P2CT | Natural Gas Fired Combined Cycle | [6 empty] | 95 | 59840 | 59269 | 754796 |  |  | 754796 |  | 357650 |  |  | 397146 |  | 178 | 0 |  |  |  |  | 744 |  | (RI) Recirculate: Induced Draft |  | RI | Closed | Fresh | Surface | Mississippi River | Mississippi River | OP | 12 | 1982 |  |  | OP | 11 | 1978 |  |  | OP | 3 | 1978 | Y | NG | CT | N/A | Industrial CHP | 1 |  |  |  | Complex
5347 | LA | 52006 | LaO Energy Systems | 2015 | 8 | GEN7 | HRU100 | P2CT | Natural Gas Fired Combined Cycle | [6 empty] | 95 | 59880 | 59290 | 726364 |  |  | 726364 |  | 359331 |  |  | 367033 |  | 178 | 0 |  |  |  |  | 744 |  | (RI) Recirculate: Induced Draft |  | RI | Closed | Fresh | Surface | Mississippi River | Mississippi River | OP | 12 | 1982 |  |  | OP | 11 | 1978 |  |  | OP | 3 | 1978 | Y | NG | CT | N/A | Industrial CHP | 1 |  |  |  | Complex
5347 | LA | 52006 | LaO Energy Systems | 2015 | 9 | GEN7 | HRU100 | P2CT | Natural Gas Fired Combined Cycle | [6 empty] | 95 | 58600 | 58024 | 497652 |  |  | 497652 |  | 150377 |  |  | 347275 |  | 173 | 0 |  |  |  |  | 720 |  | (RI) Recirculate: Induced Draft |  | RI | Closed | Fresh | Surface | Mississippi River | Mississippi River | OP | 12 | 1982 |  |  | OP | 11 | 1978 |  |  | OP | 3 | 1978 | Y | NG | CT | N/A | Industrial CHP | 1 |  |  |  | Complex
5347 | LA | 52006 | LaO Energy Systems | 2015 | 10 | GEN7 | HRU100 | P2CT | Natural Gas Fired Combined Cycle | [6 empty] | 95 | 63270 | 62632 | 526204 |  |  | 526204 |  | 155495 |  |  | 370710 |  | 179 | 0 |  |  |  |  | 744 |  | (RI) Recirculate: Induced Draft |  | RI | Closed | Fresh | Surface | Mississippi River | Mississippi River | OP | 12 | 1982 |  |  | OP | 11 | 1978 |  |  | OP | 3 | 1978 | Y | NG | CT | N/A | Industrial CHP | 1 |  |  |  | Complex
5347 | LA | 52006 | LaO Energy Systems | 2015 | 11 | GEN7 | HRU100 | P2CT | Natural Gas Fired Combined Cycle | [6 empty] | 95 | 43490 | 42962 | 523920 |  |  | 523920 |  | 292803 |  |  | 231117 |  | 0.285 | 0.004 |  |  |  |  | 720 |  | (RI) Recirculate: Induced Draft |  | RI | Closed | Fresh | Surface | Mississippi River | Mississippi River | OP | 12 | 1982 |  |  | OP | 11 | 1978 |  |  | OP | 3 | 1978 | Y | NG | CT | N/A | Industrial CHP | 1 |  |  |  | Complex
5347 | LA | 52006 | LaO Energy Systems | 2015 | 12 | GEN7 | HRU100 | P2CT | Natural Gas Fired Combined Cycle | [6 empty] | 95 | 68640 | 67911 | 194290 |  |  | 194290 |  | 0 |  |  | 194290 |  | 0.294 | 0.004 |  |  |  |  | 744 |  | (RI) Recirculate: Induced Draft |  | RI | Closed | Fresh | Surface | Mississippi River | Mississippi River | OP | 12 | 1982 |  |  | OP | 11 | 1978 |  |  | OP | 3 | 1978 | Y | NG | CT | N/A | Industrial CHP | 1 |  |  |  | Complex
5347 | LA | 52006 | LaO Energy Systems | 2015 | 1 | GEN1 | HRU200 | P2CT | Natural Gas Fired Combined Cycle | 57 | 0 | -168 | [6 empty] | 213168 | 213168 |  |  |  | 0 |  |  | 213168 | 0 | 0.294 | 0.004 |  |  |  |  | 744 |  | (RI) Recirculate: Induced Draft |  | RI | Closed | Fresh | Surface | Mississippi River | Mississippi River | OA | 6 | 1958 |  |  | OP | 2 | 1979 |  |  | OP | 3 | 1978 | Y | NG | CA | Y | Industrial CHP | 1 |  |  |  | Complex
5347 | LA | 52006 | LaO Energy Systems | 2015 | 2 | GEN1 | HRU200 | P2CT | Natural Gas Fired Combined Cycle | 57 | 0 | -168 | [6 empty] | 176267 | 176267 |  |  |  | 0 |  |  | 176267 | 0 | 0.275 | 0.004 |  |  |  |  | 672 |  | (RI) Recirculate: Induced Draft |  | RI | Closed | Fresh | Surface | Mississippi River | Mississippi River | OA | 6 | 1958 |  |  | OP | 2 | 1979 |  |  | OP | 3 | 1978 | Y | NG | CA | Y | Industrial CHP | 1 |  |  |  | Complex
5347 | LA | 52006 | LaO Energy Systems | 2015 | 3 | GEN1 | HRU200 | P2CT | Natural Gas Fired Combined Cycle | 57 | 0 | -158 | [6 empty] | 112026 | 112026 |  |  |  | 0 |  |  | 112026 | 0 | 0.294 | 0.004 |  |  |  |  | 744 |  | (RI) Recirculate: Induced Draft |  | RI | Closed | Fresh | Surface | Mississippi River | Mississippi River | OA | 6 | 1958 |  |  | OP | 2 | 1979 |  |  | OP | 3 | 1978 | Y | NG | CA | Y | Industrial CHP | 1 |  |  |  | Complex
5347 | LA | 52006 | LaO Energy Systems | 2015 | 4 | GEN1 | HRU200 | P2CT | Natural Gas Fired Combined Cycle | 57 | 0 | -167 | [6 empty] | 158197 | 158197 |  |  |  | 0 |  |  | 158197 | 0 | 0.285 | 0.004 |  |  |  |  | 720 |  | (RI) Recirculate: Induced Draft |  | RI | Closed | Fresh | Surface | Mississippi River | Mississippi River | OA | 6 | 1958 |  |  | OP | 2 | 1979 |  |  | OP | 3 | 1978 | Y | NG | CA | Y | Industrial CHP | 1 |  |  |  | Complex
5347 | LA | 52006 | LaO Energy Systems | 2015 | 5 | GEN1 | HRU200 | P2CT | Natural Gas Fired Combined Cycle | 57 | 0 | -192 | [6 empty] | 172050 | 172050 |  |  |  | 0 |  |  | 172050 | 0 | 0.294 | 0.004 |  |  |  |  | 744 |  | (RI) Recirculate: Induced Draft |  | RI | Closed | Fresh | Surface | Mississippi River | Mississippi River | OA | 6 | 1958 |  |  | OP | 2 | 1979 |  |  | OP | 3 | 1978 | Y | NG | CA | Y | Industrial CHP | 1 |  |  |  | Complex
5347 | LA | 52006 | LaO Energy Systems | 2015 | 6 | GEN1 | HRU200 | P2CT | Natural Gas Fired Combined Cycle | 57 | 0 | -181 | [6 empty] | 141645 | 141645 |  |  |  | 0 |  |  | 141645 | 0 | 173 | 0 |  |  |  |  | 720 |  | (RI) Recirculate: Induced Draft |  | RI | Closed | Fresh | Surface | Mississippi River | Mississippi River | OA | 6 | 1958 |  |  | OP | 2 | 1979 |  |  | OP | 3 | 1978 | Y | NG | CA | Y | Industrial CHP | 1 |  |  |  | Complex
5347 | LA | 52006 | LaO Energy Systems | 2015 | 7 | GEN1 | HRU200 | P2CT | Natural Gas Fired Combined Cycle | 57 | 0 | -172 | [6 empty] | 123907 | 123907 |  |  |  | 0 |  |  | 123907 | 0 | 178 | 0 |  |  |  |  | 744 |  | (RI) Recirculate: Induced Draft |  | RI | Closed | Fresh | Surface | Mississippi River | Mississippi River | OA | 6 | 1958 |  |  | OP | 2 | 1979 |  |  | OP | 3 | 1978 | Y | NG | CA | Y | Industrial CHP | 1 |  |  |  | Complex
5347 | LA | 52006 | LaO Energy Systems | 2015 | 8 | GEN1 | HRU200 | P2CT | Natural Gas Fired Combined Cycle | 57 | 0 | -167 | [6 empty] | 113059 | 113059 |  |  |  | 0 |  |  | 113059 | 0 | 178 | 0 |  |  |  |  | 744 |  | (RI) Recirculate: Induced Draft |  | RI | Closed | Fresh | Surface | Mississippi River | Mississippi River | OA | 6 | 1958 |  |  | OP | 2 | 1979 |  |  | OP | 3 | 1978 | Y | NG | CA | Y | Industrial CHP | 1 |  |  |  | Complex
5347 | LA | 52006 | LaO Energy Systems | 2015 | 9 | GEN1 | HRU200 | P2CT | Natural Gas Fired Combined Cycle | 57 | 0 | -141 | [6 empty] | 50801 | 50801 |  |  |  | 0 |  |  | 50801 | 0 | 173 | 0 |  |  |  |  | 720 |  | (RI) Recirculate: Induced Draft |  | RI | Closed | Fresh | Surface | Mississippi River | Mississippi River | OA | 6 | 1958 |  |  | OP | 2 | 1979 |  |  | OP | 3 | 1978 | Y | NG | CA | Y | Industrial CHP | 1 |  |  |  | Complex
5347 | LA | 52006 | LaO Energy Systems | 2015 | 10 | GEN1 | HRU200 | P2CT | Natural Gas Fired Combined Cycle | 57 | 0 | -143 | [6 empty] | 66783 | 66783 |  |  |  | 0 |  |  | 66783 | 0 | 179 | 0 |  |  |  |  | 744 |  | (RI) Recirculate: Induced Draft |  | RI | Closed | Fresh | Surface | Mississippi River | Mississippi River | OA | 6 | 1958 |  |  | OP | 2 | 1979 |  |  | OP | 3 | 1978 | Y | NG | CA | Y | Industrial CHP | 1 |  |  |  | Complex
5347 | LA | 52006 | LaO Energy Systems | 2015 | 11 | GEN1 | HRU200 | P2CT | Natural Gas Fired Combined Cycle | 57 | 0 | -154 | [6 empty] | 71493 | 71493 |  |  |  | 0 |  |  | 71493 | 0 | 0.285 | 0.004 |  |  |  |  | 720 |  | (RI) Recirculate: Induced Draft |  | RI | Closed | Fresh | Surface | Mississippi River | Mississippi River | OA | 6 | 1958 |  |  | OP | 2 | 1979 |  |  | OP | 3 | 1978 | Y | NG | CA | Y | Industrial CHP | 1 |  |  |  | Complex
5347 | LA | 52006 | LaO Energy Systems | 2015 | 12 | GEN1 | HRU200 | P2CT | Natural Gas Fired Combined Cycle | 57 | 0 | -129 | [6 empty] | 0 | 0 |  |  |  | 0 |  |  | 0 | 0 | 0.294 | 0.004 |  |  |  |  | 744 |  | (RI) Recirculate: Induced Draft |  | RI | Closed | Fresh | Surface | Mississippi River | Mississippi River | OA | 6 | 1958 |  |  | OP | 2 | 1979 |  |  | OP | 3 | 1978 | Y | NG | CA | Y | Industrial CHP | 1 |  |  |  | Complex
5347 | LA | 52006 | LaO Energy Systems | 2015 | 1 | GEN2 | HRU200 | P2CT | Natural Gas Fired Combined Cycle | 80 | 32140 | 31967 | [6 empty] | 213168 | 213168 |  |  |  | 0 |  |  | 213168 | 0 | 0.294 | 0.004 |  |  |  |  | 744 |  | (RI) Recirculate: Induced Draft |  | RI | Closed | Fresh | Surface | Mississippi River | Mississippi River | OP | 6 | 1962 |  |  | OP | 2 | 1979 |  |  | OP | 3 | 1978 | Y | NG | CA | Y | Industrial CHP | 1 |  |  |  | Complex
5347 | LA | 52006 | LaO Energy Systems | 2015 | 2 | GEN2 | HRU200 | P2CT | Natural Gas Fired Combined Cycle | 80 | 20191 | 20053 | [6 empty] | 176267 | 176267 |  |  |  | 0 |  |  | 176267 | 0 | 0.275 | 0.004 |  |  |  |  | 672 |  | (RI) Recirculate: Induced Draft |  | RI | Closed | Fresh | Surface | Mississippi River | Mississippi River | OP | 6 | 1962 |  |  | OP | 2 | 1979 |  |  | OP | 3 | 1978 | Y | NG | CA | Y | Industrial CHP | 1 |  |  |  | Complex
5347 | LA | 52006 | LaO Energy Systems | 2015 | 3 | GEN2 | HRU200 | P2CT | Natural Gas Fired Combined Cycle | 80 | 28025 | 27890 | [6 empty] | 112026 | 112026 |  |  |  | 0 |  |  | 112026 | 0 | 0.294 | 0.004 |  |  |  |  | 744 |  | (RI) Recirculate: Induced Draft |  | RI | Closed | Fresh | Surface | Mississippi River | Mississippi River | OP | 6 | 1962 |  |  | OP | 2 | 1979 |  |  | OP | 3 | 1978 | Y | NG | CA | Y | Industrial CHP | 1 |  |  |  | Complex
5347 | LA | 52006 | LaO Energy Systems | 2015 | 4 | GEN2 | HRU200 | P2CT | Natural Gas Fired Combined Cycle | 80 | 38894 | 38736 | [6 empty] | 158197 | 158197 |  |  |  | 0 |  |  | 158197 | 0 | 0.285 | 0.004 |  |  |  |  | 720 |  | (RI) Recirculate: Induced Draft |  | RI | Closed | Fresh | Surface | Mississippi River | Mississippi River | OP | 6 | 1962 |  |  | OP | 2 | 1979 |  |  | OP | 3 | 1978 | Y | NG | CA | Y | Industrial CHP | 1 |  |  |  | Complex
5347 | LA | 52006 | LaO Energy Systems | 2015 | 5 | GEN2 | HRU200 | P2CT | Natural Gas Fired Combined Cycle | 80 | 44958 | 44770 | [6 empty] | 172050 | 172050 |  |  |  | 0 |  |  | 172050 | 0 | 0.294 | 0.004 |  |  |  |  | 744 |  | (RI) Recirculate: Induced Draft |  | RI | Closed | Fresh | Surface | Mississippi River | Mississippi River | OP | 6 | 1962 |  |  | OP | 2 | 1979 |  |  | OP | 3 | 1978 | Y | NG | CA | Y | Industrial CHP | 1 |  |  |  | Complex
5347 | LA | 52006 | LaO Energy Systems | 2015 | 6 | GEN2 | HRU200 | P2CT | Natural Gas Fired Combined Cycle | 80 | 40360 | 40193 | [6 empty] | 141645 | 141645 |  |  |  | 0 |  |  | 141645 | 0 | 173 | 0 |  |  |  |  | 720 |  | (RI) Recirculate: Induced Draft |  | RI | Closed | Fresh | Surface | Mississippi River | Mississippi River | OP | 6 | 1962 |  |  | OP | 2 | 1979 |  |  | OP | 3 | 1978 | Y | NG | CA | Y | Industrial CHP | 1 |  |  |  | Complex
5347 | LA | 52006 | LaO Energy Systems | 2015 | 7 | GEN2 | HRU200 | P2CT | Natural Gas Fired Combined Cycle | 80 | 36311 | 36131 | [6 empty] | 123907 | 123907 |  |  |  | 0 |  |  | 123907 | 0 | 178 | 0 |  |  |  |  | 744 |  | (RI) Recirculate: Induced Draft |  | RI | Closed | Fresh | Surface | Mississippi River | Mississippi River | OP | 6 | 1962 |  |  | OP | 2 | 1979 |  |  | OP | 3 | 1978 | Y | NG | CA | Y | Industrial CHP | 1 |  |  |  | Complex
5347 | LA | 52006 | LaO Energy Systems | 2015 | 8 | GEN2 | HRU200 | P2CT | Natural Gas Fired Combined Cycle | 80 | 34708 | 34532 | [6 empty] | 113059 | 113059 |  |  |  | 0 |  |  | 113059 | 0 | 178 | 0 |  |  |  |  | 744 |  | (RI) Recirculate: Induced Draft |  | RI | Closed | Fresh | Surface | Mississippi River | Mississippi River | OP | 6 | 1962 |  |  | OP | 2 | 1979 |  |  | OP | 3 | 1978 | Y | NG | CA | Y | Industrial CHP | 1 |  |  |  | Complex
5347 | LA | 52006 | LaO Energy Systems | 2015 | 9 | GEN2 | HRU200 | P2CT | Natural Gas Fired Combined Cycle | 80 | 30199 | 30044 | [6 empty] | 50801 | 50801 |  |  |  | 0 |  |  | 50801 | 0 | 173 | 0 |  |  |  |  | 720 |  | (RI) Recirculate: Induced Draft |  | RI | Closed | Fresh | Surface | Mississippi River | Mississippi River | OP | 6 | 1962 |  |  | OP | 2 | 1979 |  |  | OP | 3 | 1978 | Y | NG | CA | Y | Industrial CHP | 1 |  |  |  | Complex
5347 | LA | 52006 | LaO Energy Systems | 2015 | 10 | GEN2 | HRU200 | P2CT | Natural Gas Fired Combined Cycle | 80 | 29481 | 29312 | [6 empty] | 66783 | 66783 |  |  |  | 0 |  |  | 66783 | 0 | 179 | 0 |  |  |  |  | 744 |  | (RI) Recirculate: Induced Draft |  | RI | Closed | Fresh | Surface | Mississippi River | Mississippi River | OP | 6 | 1962 |  |  | OP | 2 | 1979 |  |  | OP | 3 | 1978 | Y | NG | CA | Y | Industrial CHP | 1 |  |  |  | Complex
5347 | LA | 52006 | LaO Energy Systems | 2015 | 11 | GEN2 | HRU200 | P2CT | Natural Gas Fired Combined Cycle | 80 | 38234 | 38066 | [6 empty] | 71493 | 71493 |  |  |  | 0 |  |  | 71493 | 0 | 0.285 | 0.004 |  |  |  |  | 720 |  | (RI) Recirculate: Induced Draft |  | RI | Closed | Fresh | Surface | Mississippi River | Mississippi River | OP | 6 | 1962 |  |  | OP | 2 | 1979 |  |  | OP | 3 | 1978 | Y | NG | CA | Y | Industrial CHP | 1 |  |  |  | Complex
5347 | LA | 52006 | LaO Energy Systems | 2015 | 12 | GEN2 | HRU200 | P2CT | Natural Gas Fired Combined Cycle | 80 | 21772 | 21624 | [6 empty] | 0 | 0 |  |  |  | 0 |  |  | 0 | 0 | 0.294 | 0.004 |  |  |  |  | 744 |  | (RI) Recirculate: Induced Draft |  | RI | Closed | Fresh | Surface | Mississippi River | Mississippi River | OP | 6 | 1962 |  |  | OP | 2 | 1979 |  |  | OP | 3 | 1978 | Y | NG | CA | Y | Industrial CHP | 1 |  |  |  | Complex
5347 | LA | 52006 | LaO Energy Systems | 2015 | 1 | GEN3 | HRU200 | P2CT | Natural Gas Fired Combined Cycle | 94 | 35476 | 34507 | [6 empty] | 213168 | 213168 |  |  |  | 0 |  |  | 213168 | 0 | 0.294 | 0.004 |  |  |  |  | 744 |  | (RI) Recirculate: Induced Draft |  | RI | Closed | Fresh | Surface | Mississippi River | Mississippi River | OP | 6 | 1966 |  |  | OP | 2 | 1979 |  |  | OP | 3 | 1978 | Y | NG | CA | Y | Industrial CHP | 1 |  |  |  | Complex
5347 | LA | 52006 | LaO Energy Systems | 2015 | 2 | GEN3 | HRU200 | P2CT | Natural Gas Fired Combined Cycle | 94 | 23956 | 22745 | [6 empty] | 176267 | 176267 |  |  |  | 0 |  |  | 176267 | 0 | 0.275 | 0.004 |  |  |  |  | 672 |  | (RI) Recirculate: Induced Draft |  | RI | Closed | Fresh | Surface | Mississippi River | Mississippi River | OP | 6 | 1966 |  |  | OP | 2 | 1979 |  |  | OP | 3 | 1978 | Y | NG | CA | Y | Industrial CHP | 1 |  |  |  | Complex
5347 | LA | 52006 | LaO Energy Systems | 2015 | 3 | GEN3 | HRU200 | P2CT | Natural Gas Fired Combined Cycle | 94 | 39503 | 37921 | [6 empty] | 112026 | 112026 |  |  |  | 0 |  |  | 112026 | 0 | 0.294 | 0.004 |  |  |  |  | 744 |  | (RI) Recirculate: Induced Draft |  | RI | Closed | Fresh | Surface | Mississippi River | Mississippi River | OP | 6 | 1966 |  |  | OP | 2 | 1979 |  |  | OP | 3 | 1978 | Y | NG | CA | Y | Industrial CHP | 1 |  |  |  | Complex
5347 | LA | 52006 | LaO Energy Systems | 2015 | 4 | GEN3 | HRU200 | P2CT | Natural Gas Fired Combined Cycle | 94 | 16869 | 15696 | [6 empty] | 158197 | 158197 |  |  |  | 0 |  |  | 158197 | 0 | 0.285 | 0.004 |  |  |  |  | 720 |  | (RI) Recirculate: Induced Draft |  | RI | Closed | Fresh | Surface | Mississippi River | Mississippi River | OP | 6 | 1966 |  |  | OP | 2 | 1979 |  |  | OP | 3 | 1978 | Y | NG | CA | Y | Industrial CHP | 1 |  |  |  | Complex
5347 | LA | 52006 | LaO Energy Systems | 2015 | 5 | GEN3 | HRU200 | P2CT | Natural Gas Fired Combined Cycle | 94 | 32861 | 31442 | [6 empty] | 172050 | 172050 |  |  |  | 0 |  |  | 172050 | 0 | 0.294 | 0.004 |  |  |  |  | 744 |  | (RI) Recirculate: Induced Draft |  | RI | Closed | Fresh | Surface | Mississippi River | Mississippi River | OP | 6 | 1966 |  |  | OP | 2 | 1979 |  |  | OP | 3 | 1978 | Y | NG | CA | Y | Industrial CHP | 1 |  |  |  | Complex
5347 | LA | 52006 | LaO Energy Systems | 2015 | 6 | GEN3 | HRU200 | P2CT | Natural Gas Fired Combined Cycle | 94 | 23581 | 22403 | [6 empty] | 141645 | 141645 |  |  |  | 0 |  |  | 141645 | 0 | 173 | 0 |  |  |  |  | 720 |  | (RI) Recirculate: Induced Draft |  | RI | Closed | Fresh | Surface | Mississippi River | Mississippi River | OP | 6 | 1966 |  |  | OP | 2 | 1979 |  |  | OP | 3 | 1978 | Y | NG | CA | Y | Industrial CHP | 1 |  |  |  | Complex
5347 | LA | 52006 | LaO Energy Systems | 2015 | 7 | GEN3 | HRU200 | P2CT | Natural Gas Fired Combined Cycle | 94 | 42697 | 41302 | [6 empty] | 123907 | 123907 |  |  |  | 0 |  |  | 123907 | 0 | 178 | 0 |  |  |  |  | 744 |  | (RI) Recirculate: Induced Draft |  | RI | Closed | Fresh | Surface | Mississippi River | Mississippi River | OP | 6 | 1966 |  |  | OP | 2 | 1979 |  |  | OP | 3 | 1978 | Y | NG | CA | Y | Industrial CHP | 1 |  |  |  | Complex
5347 | LA | 52006 | LaO Energy Systems | 2015 | 8 | GEN3 | HRU200 | P2CT | Natural Gas Fired Combined Cycle | 94 | 38385 | 37071 | [6 empty] | 113059 | 113059 |  |  |  | 0 |  |  | 113059 | 0 | 178 | 0 |  |  |  |  | 744 |  | (RI) Recirculate: Induced Draft |  | RI | Closed | Fresh | Surface | Mississippi River | Mississippi River | OP | 6 | 1966 |  |  | OP | 2 | 1979 |  |  | OP | 3 | 1978 | Y | NG | CA | Y | Industrial CHP | 1 |  |  |  | Complex
5347 | LA | 52006 | LaO Energy Systems | 2015 | 9 | GEN3 | HRU200 | P2CT | Natural Gas Fired Combined Cycle | 94 | 38765 | 37231 | [6 empty] | 50801 | 50801 |  |  |  | 0 |  |  | 50801 | 0 | 173 | 0 |  |  |  |  | 720 |  | (RI) Recirculate: Induced Draft |  | RI | Closed | Fresh | Surface | Mississippi River | Mississippi River | OP | 6 | 1966 |  |  | OP | 2 | 1979 |  |  | OP | 3 | 1978 | Y | NG | CA | Y | Industrial CHP | 1 |  |  |  | Complex
5347 | LA | 52006 | LaO Energy Systems | 2015 | 10 | GEN3 | HRU200 | P2CT | Natural Gas Fired Combined Cycle | 94 | 33785 | 32326 | [6 empty] | 66783 | 66783 |  |  |  | 0 |  |  | 66783 | 0 | 179 | 0 |  |  |  |  | 744 |  | (RI) Recirculate: Induced Draft |  | RI | Closed | Fresh | Surface | Mississippi River | Mississippi River | OP | 6 | 1966 |  |  | OP | 2 | 1979 |  |  | OP | 3 | 1978 | Y | NG | CA | Y | Industrial CHP | 1 |  |  |  | Complex
5347 | LA | 52006 | LaO Energy Systems | 2015 | 11 | GEN3 | HRU200 | P2CT | Natural Gas Fired Combined Cycle | 94 | 46624 | 45174 | [6 empty] | 71493 | 71493 |  |  |  | 0 |  |  | 71493 | 0 | 0.285 | 0.004 |  |  |  |  | 720 |  | (RI) Recirculate: Induced Draft |  | RI | Closed | Fresh | Surface | Mississippi River | Mississippi River | OP | 6 | 1966 |  |  | OP | 2 | 1979 |  |  | OP | 3 | 1978 | Y | NG | CA | Y | Industrial CHP | 1 |  |  |  | Complex
5347 | LA | 52006 | LaO Energy Systems | 2015 | 12 | GEN3 | HRU200 | P2CT | Natural Gas Fired Combined Cycle | 94 | 33862 | 32549 | [6 empty] | 0 | 0 |  |  |  | 0 |  |  | 0 | 0 | 0.294 | 0.004 |  |  |  |  | 744 |  | (RI) Recirculate: Induced Draft |  | RI | Closed | Fresh | Surface | Mississippi River | Mississippi River | OP | 6 | 1966 |  |  | OP | 2 | 1979 |  |  | OP | 3 | 1978 | Y | NG | CA | Y | Industrial CHP | 1 |  |  |  | Complex
5347 | LA | 52006 | LaO Energy Systems | 2015 | 1 | GEN4 | HRU200 | P2CT | Natural Gas Fired Combined Cycle | 49 | 14780 | 13015 | [6 empty] | 213168 | 213168 |  |  |  | 0 |  |  | 213168 | 0 | 0.294 | 0.004 |  |  |  |  | 744 |  | (RI) Recirculate: Induced Draft |  | RI | Closed | Fresh | Surface | Mississippi River | Mississippi River | OP | 6 | 1969 |  |  | OP | 2 | 1979 |  |  | OP | 3 | 1978 | Y | NG | CA | Y | Industrial CHP | 1 |  |  |  | Complex
5347 | LA | 52006 | LaO Energy Systems | 2015 | 2 | GEN4 | HRU200 | P2CT | Natural Gas Fired Combined Cycle | 49 | 21030 | 19777 | [6 empty] | 176267 | 176267 |  |  |  | 0 |  |  | 176267 | 0 | 0.275 | 0.004 |  |  |  |  | 672 |  | (RI) Recirculate: Induced Draft |  | RI | Closed | Fresh | Surface | Mississippi River | Mississippi River | OP | 6 | 1969 |  |  | OP | 2 | 1979 |  |  | OP | 3 | 1978 | Y | NG | CA | Y | Industrial CHP | 1 |  |  |  | Complex
5347 | LA | 52006 | LaO Energy Systems | 2015 | 3 | GEN4 | HRU200 | P2CT | Natural Gas Fired Combined Cycle | 49 | 20850 | 19553 | [6 empty] | 112026 | 112026 |  |  |  | 0 |  |  | 112026 | 0 | 0.294 | 0.004 |  |  |  |  | 744 |  | (RI) Recirculate: Induced Draft |  | RI | Closed | Fresh | Surface | Mississippi River | Mississippi River | OP | 6 | 1969 |  |  | OP | 2 | 1979 |  |  | OP | 3 | 1978 | Y | NG | CA | Y | Industrial CHP | 1 |  |  |  | Complex
5347 | LA | 52006 | LaO Energy Systems | 2015 | 4 | GEN4 | HRU200 | P2CT | Natural Gas Fired Combined Cycle | 49 | 23100 | 22061 | [6 empty] | 158197 | 158197 |  |  |  | 0 |  |  | 158197 | 0 | 0.285 | 0.004 |  |  |  |  | 720 |  | (RI) Recirculate: Induced Draft |  | RI | Closed | Fresh | Surface | Mississippi River | Mississippi River | OP | 6 | 1969 |  |  | OP | 2 | 1979 |  |  | OP | 3 | 1978 | Y | NG | CA | Y | Industrial CHP | 1 |  |  |  | Complex
5347 | LA | 52006 | LaO Energy Systems | 2015 | 5 | GEN4 | HRU200 | P2CT | Natural Gas Fired Combined Cycle | 49 | 21740 | 20274 | [6 empty] | 172050 | 172050 |  |  |  | 0 |  |  | 172050 | 0 | 0.294 | 0.004 |  |  |  |  | 744 |  | (RI) Recirculate: Induced Draft |  | RI | Closed | Fresh | Surface | Mississippi River | Mississippi River | OP | 6 | 1969 |  |  | OP | 2 | 1979 |  |  | OP | 3 | 1978 | Y | NG | CA | Y | Industrial CHP | 1 |  |  |  | Complex
5347 | LA | 52006 | LaO Energy Systems | 2015 | 6 | GEN4 | HRU200 | P2CT | Natural Gas Fired Combined Cycle | 49 | 20110 | 18811 | [6 empty] | 141645 | 141645 |  |  |  | 0 |  |  | 141645 | 0 | 173 | 0 |  |  |  |  | 720 |  | (RI) Recirculate: Induced Draft |  | RI | Closed | Fresh | Surface | Mississippi River | Mississippi River | OP | 6 | 1969 |  |  | OP | 2 | 1979 |  |  | OP | 3 | 1978 | Y | NG | CA | Y | Industrial CHP | 1 |  |  |  | Complex
5347 | LA | 52006 | LaO Energy Systems | 2015 | 7 | GEN4 | HRU200 | P2CT | Natural Gas Fired Combined Cycle | 49 | 13963 | 12608 | [6 empty] | 123907 | 123907 |  |  |  | 0 |  |  | 123907 | 0 | 178 | 0 |  |  |  |  | 744 |  | (RI) Recirculate: Induced Draft |  | RI | Closed | Fresh | Surface | Mississippi River | Mississippi River | OP | 6 | 1969 |  |  | OP | 2 | 1979 |  |  | OP | 3 | 1978 | Y | NG | CA | Y | Industrial CHP | 1 |  |  |  | Complex
5347 | LA | 52006 | LaO Energy Systems | 2015 | 8 | GEN4 | HRU200 | P2CT | Natural Gas Fired Combined Cycle | 49 | 26987 | 25422 | [6 empty] | 113059 | 113059 |  |  |  | 0 |  |  | 113059 | 0 | 178 | 0 |  |  |  |  | 744 |  | (RI) Recirculate: Induced Draft |  | RI | Closed | Fresh | Surface | Mississippi River | Mississippi River | OP | 6 | 1969 |  |  | OP | 2 | 1979 |  |  | OP | 3 | 1978 | Y | NG | CA | Y | Industrial CHP | 1 |  |  |  | Complex
5347 | LA | 52006 | LaO Energy Systems | 2015 | 9 | GEN4 | HRU200 | P2CT | Natural Gas Fired Combined Cycle | 49 | 26248 | 24756 | [6 empty] | 50801 | 50801 |  |  |  | 0 |  |  | 50801 | 0 | 173 | 0 |  |  |  |  | 720 |  | (RI) Recirculate: Induced Draft |  | RI | Closed | Fresh | Surface | Mississippi River | Mississippi River | OP | 6 | 1969 |  |  | OP | 2 | 1979 |  |  | OP | 3 | 1978 | Y | NG | CA | Y | Industrial CHP | 1 |  |  |  | Complex
5347 | LA | 52006 | LaO Energy Systems | 2015 | 10 | GEN4 | HRU200 | P2CT | Natural Gas Fired Combined Cycle | 49 | 25880 | 24360 | [6 empty] | 66783 | 66783 |  |  |  | 0 |  |  | 66783 | 0 | 179 | 0 |  |  |  |  | 744 |  | (RI) Recirculate: Induced Draft |  | RI | Closed | Fresh | Surface | Mississippi River | Mississippi River | OP | 6 | 1969 |  |  | OP | 2 | 1979 |  |  | OP | 3 | 1978 | Y | NG | CA | Y | Industrial CHP | 1 |  |  |  | Complex
5347 | LA | 52006 | LaO Energy Systems | 2015 | 11 | GEN4 | HRU200 | P2CT | Natural Gas Fired Combined Cycle | 49 | 26052 | 24251 | [6 empty] | 71493 | 71493 |  |  |  | 0 |  |  | 71493 | 0 | 0.285 | 0.004 |  |  |  |  | 720 |  | (RI) Recirculate: Induced Draft |  | RI | Closed | Fresh | Surface | Mississippi River | Mississippi River | OP | 6 | 1969 |  |  | OP | 2 | 1979 |  |  | OP | 3 | 1978 | Y | NG | CA | Y | Industrial CHP | 1 |  |  |  | Complex
5347 | LA | 52006 | LaO Energy Systems | 2015 | 12 | GEN4 | HRU200 | P2CT | Natural Gas Fired Combined Cycle | 49 | 29703 | 27928 | [6 empty] | 0 | 0 |  |  |  | 0 |  |  | 0 | 0 | 0.294 | 0.004 |  |  |  |  | 744 |  | (RI) Recirculate: Induced Draft |  | RI | Closed | Fresh | Surface | Mississippi River | Mississippi River | OP | 6 | 1969 |  |  | OP | 2 | 1979 |  |  | OP | 3 | 1978 | Y | NG | CA | Y | Industrial CHP | 1 |  |  |  | Complex
5347 | LA | 52006 | LaO Energy Systems | 2015 | 1 | GEN5 | HRU200 | P2CT | Natural Gas Fired Combined Cycle | [6 empty] | 52 | 0 | -68 | 0 |  |  | 0 |  | 0 |  |  |  |  | 0.294 | 0.004 |  |  |  |  | 744 |  | (RI) Recirculate: Induced Draft |  | RI | Closed | Fresh | Surface | Mississippi River | Mississippi River | OP | 11 | 1978 |  |  | OP | 2 | 1979 |  |  | OP | 3 | 1978 | Y | NG | CT | N/A | Industrial CHP | 1 |  |  |  | Complex
5347 | LA | 52006 | LaO Energy Systems | 2015 | 2 | GEN5 | HRU200 | P2CT | Natural Gas Fired Combined Cycle | [6 empty] | 52 | 0 | -56 | 0 |  |  | 0 |  | 0 |  |  |  |  | 0.275 | 0.004 |  |  |  |  | 672 |  | (RI) Recirculate: Induced Draft |  | RI | Closed | Fresh | Surface | Mississippi River | Mississippi River | OP | 11 | 1978 |  |  | OP | 2 | 1979 |  |  | OP | 3 | 1978 | Y | NG | CT | N/A | Industrial CHP | 1 |  |  |  | Complex
5347 | LA | 52006 | LaO Energy Systems | 2015 | 3 | GEN5 | HRU200 | P2CT | Natural Gas Fired Combined Cycle | [6 empty] | 52 | 0 | -64 | 0 |  |  | 0 |  | 0 |  |  |  |  | 0.294 | 0.004 |  |  |  |  | 744 |  | (RI) Recirculate: Induced Draft |  | RI | Closed | Fresh | Surface | Mississippi River | Mississippi River | OP | 11 | 1978 |  |  | OP | 2 | 1979 |  |  | OP | 3 | 1978 | Y | NG | CT | N/A | Industrial CHP | 1 |  |  |  | Complex
5347 | LA | 52006 | LaO Energy Systems | 2015 | 4 | GEN5 | HRU200 | P2CT | Natural Gas Fired Combined Cycle | [6 empty] | 52 | 0 | -28 | 0 |  |  | 0 |  | 0 |  |  |  |  | 0.285 | 0.004 |  |  |  |  | 720 |  | (RI) Recirculate: Induced Draft |  | RI | Closed | Fresh | Surface | Mississippi River | Mississippi River | OP | 11 | 1978 |  |  | OP | 2 | 1979 |  |  | OP | 3 | 1978 | Y | NG | CT | N/A | Industrial CHP | 1 |  |  |  | Complex
5347 | LA | 52006 | LaO Energy Systems | 2015 | 5 | GEN5 | HRU200 | P2CT | Natural Gas Fired Combined Cycle | [6 empty] | 52 | 0 | -36 | 0 |  |  | 0 |  | 0 |  |  |  |  | 0.294 | 0.004 |  |  |  |  | 744 |  | (RI) Recirculate: Induced Draft |  | RI | Closed | Fresh | Surface | Mississippi River | Mississippi River | OP | 11 | 1978 |  |  | OP | 2 | 1979 |  |  | OP | 3 | 1978 | Y | NG | CT | N/A | Industrial CHP | 1 |  |  |  | Complex
5347 | LA | 52006 | LaO Energy Systems | 2015 | 6 | GEN5 | HRU200 | P2CT | Natural Gas Fired Combined Cycle | [6 empty] | 52 | 0 | -36 | 0 |  |  | 0 |  | 0 |  |  |  |  | 173 | 0 |  |  |  |  | 720 |  | (RI) Recirculate: Induced Draft |  | RI | Closed | Fresh | Surface | Mississippi River | Mississippi River | OP | 11 | 1978 |  |  | OP | 2 | 1979 |  |  | OP | 3 | 1978 | Y | NG | CT | N/A | Industrial CHP | 1 |  |  |  | Complex
5347 | LA | 52006 | LaO Energy Systems | 2015 | 7 | GEN5 | HRU200 | P2CT | Natural Gas Fired Combined Cycle | [6 empty] | 52 | 83103 | 83023 | 51281 |  |  | 51281 |  | 51281 |  |  |  |  | 178 | 0 |  |  |  |  | 744 |  | (RI) Recirculate: Induced Draft |  | RI | Closed | Fresh | Surface | Mississippi River | Mississippi River | OP | 11 | 1978 |  |  | OP | 2 | 1979 |  |  | OP | 3 | 1978 | Y | NG | CT | N/A | Industrial CHP | 1 |  |  |  | Complex
5347 | LA | 52006 | LaO Energy Systems | 2015 | 8 | GEN5 | HRU200 | P2CT | Natural Gas Fired Combined Cycle | [6 empty] | 52 | 3217 | 3141 | 31131 |  |  | 31131 |  | 31131 |  |  |  |  | 178 | 0 |  |  |  |  | 744 |  | (RI) Recirculate: Induced Draft |  | RI | Closed | Fresh | Surface | Mississippi River | Mississippi River | OP | 11 | 1978 |  |  | OP | 2 | 1979 |  |  | OP | 3 | 1978 | Y | NG | CT | N/A | Industrial CHP | 1 |  |  |  | Complex
5347 | LA | 52006 | LaO Energy Systems | 2015 | 9 | GEN5 | HRU200 | P2CT | Natural Gas Fired Combined Cycle | [6 empty] | 52 | 4559 | 4487 | 54392 |  |  | 54392 |  | 54392 |  |  |  |  | 173 | 0 |  |  |  |  | 720 |  | (RI) Recirculate: Induced Draft |  | RI | Closed | Fresh | Surface | Mississippi River | Mississippi River | OP | 11 | 1978 |  |  | OP | 2 | 1979 |  |  | OP | 3 | 1978 | Y | NG | CT | N/A | Industrial CHP | 1 |  |  |  | Complex
5347 | LA | 52006 | LaO Energy Systems | 2015 | 10 | GEN5 | HRU200 | P2CT | Natural Gas Fired Combined Cycle | [6 empty] | 52 | 23353 | 23193 | 306179 |  |  | 306179 |  | 306179 |  |  |  |  | 179 | 0 |  |  |  |  | 744 |  | (RI) Recirculate: Induced Draft |  | RI | Closed | Fresh | Surface | Mississippi River | Mississippi River | OP | 11 | 1978 |  |  | OP | 2 | 1979 |  |  | OP | 3 | 1978 | Y | NG | CT | N/A | Industrial CHP | 1 |  |  |  | Complex
5347 | LA | 52006 | LaO Energy Systems | 2015 | 11 | GEN5 | HRU200 | P2CT | Natural Gas Fired Combined Cycle | [6 empty] | 52 | 16512 | 16388 | 204775 |  |  | 204775 |  | 204775 |  |  |  |  | 0.285 | 0.004 |  |  |  |  | 720 |  | (RI) Recirculate: Induced Draft |  | RI | Closed | Fresh | Surface | Mississippi River | Mississippi River | OP | 11 | 1978 |  |  | OP | 2 | 1979 |  |  | OP | 3 | 1978 | Y | NG | CT | N/A | Industrial CHP | 1 |  |  |  | Complex
5347 | LA | 52006 | LaO Energy Systems | 2015 | 12 | GEN5 | HRU200 | P2CT | Natural Gas Fired Combined Cycle | [6 empty] | 52 | 40135 | 39867 | 513088 |  |  | 513088 |  | 513088 |  |  |  |  | 0.294 | 0.004 |  |  |  |  | 744 |  | (RI) Recirculate: Induced Draft |  | RI | Closed | Fresh | Surface | Mississippi River | Mississippi River | OP | 11 | 1978 |  |  | OP | 2 | 1979 |  |  | OP | 3 | 1978 | Y | NG | CT | N/A | Industrial CHP | 1 |  |  |  | Complex
5347 | LA | 52006 | LaO Energy Systems | 2015 | 1 | GEN6 | HRU200 | P2CT | Natural Gas Fired Combined Cycle | [6 empty] | 52 | 45292 | 44180 | 590749 |  |  | 590749 |  | 590749 |  |  |  |  | 0.294 | 0.004 |  |  |  |  | 744 |  | (RI) Recirculate: Induced Draft |  | RI | Closed | Fresh | Surface | Mississippi River | Mississippi River | OP | 2 | 1979 |  |  | OP | 2 | 1979 |  |  | OP | 3 | 1978 | Y | NG | CT | N/A | Industrial CHP | 1 |  |  |  | Complex
5347 | LA | 52006 | LaO Energy Systems | 2015 | 2 | GEN6 | HRU200 | P2CT | Natural Gas Fired Combined Cycle | [6 empty] | 52 | 26884 | 26068 | 356264 |  |  | 356264 |  | 356264 |  |  |  |  | 0.275 | 0.004 |  |  |  |  | 672 |  | (RI) Recirculate: Induced Draft |  | RI | Closed | Fresh | Surface | Mississippi River | Mississippi River | OP | 2 | 1979 |  |  | OP | 2 | 1979 |  |  | OP | 3 | 1978 | Y | NG | CT | N/A | Industrial CHP | 1 |  |  |  | Complex
5347 | LA | 52006 | LaO Energy Systems | 2015 | 3 | GEN6 | HRU200 | P2CT | Natural Gas Fired Combined Cycle | [6 empty] | 52 | 31142 | 30434 | 407658 |  |  | 407658 |  | 407658 |  |  |  |  | 0.294 | 0.004 |  |  |  |  | 744 |  | (RI) Recirculate: Induced Draft |  | RI | Closed | Fresh | Surface | Mississippi River | Mississippi River | OP | 2 | 1979 |  |  | OP | 2 | 1979 |  |  | OP | 3 | 1978 | Y | NG | CT | N/A | Industrial CHP | 1 |  |  |  | Complex
5347 | LA | 52006 | LaO Energy Systems | 2015 | 4 | GEN6 | HRU200 | P2CT | Natural Gas Fired Combined Cycle | [6 empty] | 52 | 37355 | 36463 | 536027 |  |  | 536027 |  | 536027 |  |  |  |  | 0.285 | 0.004 |  |  |  |  | 720 |  | (RI) Recirculate: Induced Draft |  | RI | Closed | Fresh | Surface | Mississippi River | Mississippi River | OP | 2 | 1979 |  |  | OP | 2 | 1979 |  |  | OP | 3 | 1978 | Y | NG | CT | N/A | Industrial CHP | 1 |  |  |  | Complex
5347 | LA | 52006 | LaO Energy Systems | 2015 | 5 | GEN6 | HRU200 | P2CT | Natural Gas Fired Combined Cycle | [6 empty] | 52 | 42404 | 41248 | 544468 |  |  | 544468 |  | 544468 |  |  |  |  | 0.294 | 0.004 |  |  |  |  | 744 |  | (RI) Recirculate: Induced Draft |  | RI | Closed | Fresh | Surface | Mississippi River | Mississippi River | OP | 2 | 1979 |  |  | OP | 2 | 1979 |  |  | OP | 3 | 1978 | Y | NG | CT | N/A | Industrial CHP | 1 |  |  |  | Complex
5347 | LA | 52006 | LaO Energy Systems | 2015 | 6 | GEN6 | HRU200 | P2CT | Natural Gas Fired Combined Cycle | [6 empty] | 52 | 37769 | 36753 | 517871 |  |  | 517871 |  | 517871 |  |  |  |  | 173 | 0 |  |  |  |  | 720 |  | (RI) Recirculate: Induced Draft |  | RI | Closed | Fresh | Surface | Mississippi River | Mississippi River | OP | 2 | 1979 |  |  | OP | 2 | 1979 |  |  | OP | 3 | 1978 | Y | NG | CT | N/A | Industrial CHP | 1 |  |  |  | Complex
5347 | LA | 52006 | LaO Energy Systems | 2015 | 7 | GEN6 | HRU200 | P2CT | Natural Gas Fired Combined Cycle | [6 empty] | 52 | 38484 | 37492 | 527442 |  |  | 527442 |  | 527442 |  |  |  |  | 178 | 0 |  |  |  |  | 744 |  | (RI) Recirculate: Induced Draft |  | RI | Closed | Fresh | Surface | Mississippi River | Mississippi River | OP | 2 | 1979 |  |  | OP | 2 | 1979 |  |  | OP | 3 | 1978 | Y | NG | CT | N/A | Industrial CHP | 1 |  |  |  | Complex
5347 | LA | 52006 | LaO Energy Systems | 2015 | 8 | GEN6 | HRU200 | P2CT | Natural Gas Fired Combined Cycle | [6 empty] | 52 | 34288 | 33388 | 470910 |  |  | 470910 |  | 470910 |  |  |  |  | 178 | 0 |  |  |  |  | 744 |  | (RI) Recirculate: Induced Draft |  | RI | Closed | Fresh | Surface | Mississippi River | Mississippi River | OP | 2 | 1979 |  |  | OP | 2 | 1979 |  |  | OP | 3 | 1978 | Y | NG | CT | N/A | Industrial CHP | 1 |  |  |  | Complex
5347 | LA | 52006 | LaO Energy Systems | 2015 | 9 | GEN6 | HRU200 | P2CT | Natural Gas Fired Combined Cycle | [6 empty] | 52 | 13783 | 13339 | 192663 |  |  | 192663 |  | 192663 |  |  |  |  | 173 | 0 |  |  |  |  | 720 |  | (RI) Recirculate: Induced Draft |  | RI | Closed | Fresh | Surface | Mississippi River | Mississippi River | OP | 2 | 1979 |  |  | OP | 2 | 1979 |  |  | OP | 3 | 1978 | Y | NG | CT | N/A | Industrial CHP | 1 |  |  |  | Complex
5347 | LA | 52006 | LaO Energy Systems | 2015 | 10 | GEN6 | HRU200 | P2CT | Natural Gas Fired Combined Cycle | [6 empty] | 52 | 19724 | 19196 | 259667 |  |  | 259667 |  | 259667 |  |  |  |  | 179 | 0 |  |  |  |  | 744 |  | (RI) Recirculate: Induced Draft |  | RI | Closed | Fresh | Surface | Mississippi River | Mississippi River | OP | 2 | 1979 |  |  | OP | 2 | 1979 |  |  | OP | 3 | 1978 | Y | NG | CT | N/A | Industrial CHP | 1 |  |  |  | Complex
5347 | LA | 52006 | LaO Energy Systems | 2015 | 11 | GEN6 | HRU200 | P2CT | Natural Gas Fired Combined Cycle | [6 empty] | 52 | 21868 | 21280 | 301737 |  |  | 301737 |  | 301737 |  |  |  |  | 0.285 | 0.004 |  |  |  |  | 720 |  | (RI) Recirculate: Induced Draft |  | RI | Closed | Fresh | Surface | Mississippi River | Mississippi River | OP | 2 | 1979 |  |  | OP | 2 | 1979 |  |  | OP | 3 | 1978 | Y | NG | CT | N/A | Industrial CHP | 1 |  |  |  | Complex
5347 | LA | 52006 | LaO Energy Systems | 2015 | 12 | GEN6 | HRU200 | P2CT | Natural Gas Fired Combined Cycle | [6 empty] | 52 | 0 | -168 | 0 |  |  | 0 |  | 0 |  |  |  |  | 0.294 | 0.004 |  |  |  |  | 744 |  | (RI) Recirculate: Induced Draft |  | RI | Closed | Fresh | Surface | Mississippi River | Mississippi River | OP | 2 | 1979 |  |  | OP | 2 | 1979 |  |  | OP | 3 | 1978 | Y | NG | CT | N/A | Industrial CHP | 1 |  |  |  | Complex
5347 | LA | 52006 | LaO Energy Systems | 2015 | 1 | GEN7 | HRU200 | P2CT | Natural Gas Fired Combined Cycle | [6 empty] | 95 | 70180 | 69528 | 821749 |  |  | 821749 |  | 501323 |  |  | 320427 |  | 0.294 | 0.004 |  |  |  |  | 744 |  | (RI) Recirculate: Induced Draft |  | RI | Closed | Fresh | Surface | Mississippi River | Mississippi River | OP | 12 | 1982 |  |  | OP | 2 | 1979 |  |  | OP | 3 | 1978 | Y | NG | CT | N/A | Industrial CHP | 1 |  |  |  | Complex
5347 | LA | 52006 | LaO Energy Systems | 2015 | 2 | GEN7 | HRU200 | P2CT | Natural Gas Fired Combined Cycle | [6 empty] | 95 | 65410 | 64719 | 274329 |  |  | 274329 |  | 65370 |  |  | 208959 |  | 0.275 | 0.004 |  |  |  |  | 672 |  | (RI) Recirculate: Induced Draft |  | RI | Closed | Fresh | Surface | Mississippi River | Mississippi River | OP | 12 | 1982 |  |  | OP | 2 | 1979 |  |  | OP | 3 | 1978 | Y | NG | CT | N/A | Industrial CHP | 1 |  |  |  | Complex
5347 | LA | 52006 | LaO Energy Systems | 2015 | 3 | GEN7 | HRU200 | P2CT | Natural Gas Fired Combined Cycle | [6 empty] | 95 | 44260 | 43526 | 356303 |  |  | 356303 |  | 143798 |  |  | 212506 |  | 0.294 | 0.004 |  |  |  |  | 744 |  | (RI) Recirculate: Induced Draft |  | RI | Closed | Fresh | Surface | Mississippi River | Mississippi River | OP | 12 | 1982 |  |  | OP | 2 | 1979 |  |  | OP | 3 | 1978 | Y | NG | CT | N/A | Industrial CHP | 1 |  |  |  | Complex
5347 | LA | 52006 | LaO Energy Systems | 2015 | 4 | GEN7 | HRU200 | P2CT | Natural Gas Fired Combined Cycle | [6 empty] | 95 | 59510 | 58834 | 760145 |  |  | 760145 |  | 327958 |  |  | 432187 |  | 0.285 | 0.004 |  |  |  |  | 720 |  | (RI) Recirculate: Induced Draft |  | RI | Closed | Fresh | Surface | Mississippi River | Mississippi River | OP | 12 | 1982 |  |  | OP | 2 | 1979 |  |  | OP | 3 | 1978 | Y | NG | CT | N/A | Industrial CHP | 1 |  |  |  | Complex
5347 | LA | 52006 | LaO Energy Systems | 2015 | 5 | GEN7 | HRU200 | P2CT | Natural Gas Fired Combined Cycle | [6 empty] | 95 | 62020 | 61363 | 808214 |  |  | 808214 |  | 360459 |  |  | 447756 |  | 0.294 | 0.004 |  |  |  |  | 744 |  | (RI) Recirculate: Induced Draft |  | RI | Closed | Fresh | Surface | Mississippi River | Mississippi River | OP | 12 | 1982 |  |  | OP | 2 | 1979 |  |  | OP | 3 | 1978 | Y | NG | CT | N/A | Industrial CHP | 1 |  |  |  | Complex
5347 | LA | 52006 | LaO Energy Systems | 2015 | 6 | GEN7 | HRU200 | P2CT | Natural Gas Fired Combined Cycle | [6 empty] | 95 | 59470 | 58909 | 748313 |  |  | 748313 |  | 413572 |  |  | 334741 |  | 173 | 0 |  |  |  |  | 720 |  | (RI) Recirculate: Induced Draft |  | RI | Closed | Fresh | Surface | Mississippi River | Mississippi River | OP | 12 | 1982 |  |  | OP | 2 | 1979 |  |  | OP | 3 | 1978 | Y | NG | CT | N/A | Industrial CHP | 1 |  |  |  | Complex
5347 | LA | 52006 | LaO Energy Systems | 2015 | 7 | GEN7 | HRU200 | P2CT | Natural Gas Fired Combined Cycle | [6 empty] | 95 | 59840 | 59269 | 754796 |  |  | 754796 |  | 357650 |  |  | 397146 |  | 178 | 0 |  |  |  |  | 744 |  | (RI) Recirculate: Induced Draft |  | RI | Closed | Fresh | Surface | Mississippi River | Mississippi River | OP | 12 | 1982 |  |  | OP | 2 | 1979 |  |  | OP | 3 | 1978 | Y | NG | CT | N/A | Industrial CHP | 1 |  |  |  | Complex
5347 | LA | 52006 | LaO Energy Systems | 2015 | 8 | GEN7 | HRU200 | P2CT | Natural Gas Fired Combined Cycle | [6 empty] | 95 | 59880 | 59290 | 726364 |  |  | 726364 |  | 359331 |  |  | 367033 |  | 178 | 0 |  |  |  |  | 744 |  | (RI) Recirculate: Induced Draft |  | RI | Closed | Fresh | Surface | Mississippi River | Mississippi River | OP | 12 | 1982 |  |  | OP | 2 | 1979 |  |  | OP | 3 | 1978 | Y | NG | CT | N/A | Industrial CHP | 1 |  |  |  | Complex
5347 | LA | 52006 | LaO Energy Systems | 2015 | 9 | GEN7 | HRU200 | P2CT | Natural Gas Fired Combined Cycle | [6 empty] | 95 | 58600 | 58024 | 497652 |  |  | 497652 |  | 150377 |  |  | 347275 |  | 173 | 0 |  |  |  |  | 720 |  | (RI) Recirculate: Induced Draft |  | RI | Closed | Fresh | Surface | Mississippi River | Mississippi River | OP | 12 | 1982 |  |  | OP | 2 | 1979 |  |  | OP | 3 | 1978 | Y | NG | CT | N/A | Industrial CHP | 1 |  |  |  | Complex
5347 | LA | 52006 | LaO Energy Systems | 2015 | 10 | GEN7 | HRU200 | P2CT | Natural Gas Fired Combined Cycle | [6 empty] | 95 | 63270 | 62632 | 526204 |  |  | 526204 |  | 155495 |  |  | 370710 |  | 179 | 0 |  |  |  |  | 744 |  | (RI) Recirculate: Induced Draft |  | RI | Closed | Fresh | Surface | Mississippi River | Mississippi River | OP | 12 | 1982 |  |  | OP | 2 | 1979 |  |  | OP | 3 | 1978 | Y | NG | CT | N/A | Industrial CHP | 1 |  |  |  | Complex
5347 | LA | 52006 | LaO Energy Systems | 2015 | 11 | GEN7 | HRU200 | P2CT | Natural Gas Fired Combined Cycle | [6 empty] | 95 | 43490 | 42962 | 523920 |  |  | 523920 |  | 292803 |  |  | 231117 |  | 0.285 | 0.004 |  |  |  |  | 720 |  | (RI) Recirculate: Induced Draft |  | RI | Closed | Fresh | Surface | Mississippi River | Mississippi River | OP | 12 | 1982 |  |  | OP | 2 | 1979 |  |  | OP | 3 | 1978 | Y | NG | CT | N/A | Industrial CHP | 1 |  |  |  | Complex
5347 | LA | 52006 | LaO Energy Systems | 2015 | 12 | GEN7 | HRU200 | P2CT | Natural Gas Fired Combined Cycle | [6 empty] | 95 | 68640 | 67911 | 194290 |  |  | 194290 |  | 0 |  |  | 194290 |  | 0.294 | 0.004 |  |  |  |  | 744 |  | (RI) Recirculate: Induced Draft |  | RI | Closed | Fresh | Surface | Mississippi River | Mississippi River | OP | 12 | 1982 |  |  | OP | 2 | 1979 |  |  | OP | 3 | 1978 | Y | NG | CT | N/A | Industrial CHP | 1 |  |  |  | Complex
19876 | VA | 52007 | Mecklenburg Power Station | 2015 | 1 | GEN1 | BLR1 | CS1 | Conventional Steam Coal | 69 |  | 21754 | [6 empty] | 266569 | 266569 |  |  | 264663 |  | 1905 |  |  |  | 17.299 | 17.102 | 795 | 786 | 65 | 64 | 574 | 34 | (RI) Recirculate: Induced Draft |  | RI | Closed | Other | Other | John H Kerr Reservoir | John H Kerr Reservoir | OP | 11 | 1992 |  |  | OP | 11 | 1992 |  |  | OP | 11 | 1992 | N | BIT | ST | N/A | Electric Utility | 1 |  |  |  | Simple
19876 | VA | 52007 | Mecklenburg Power Station | 2015 | 2 | GEN1 | BLR1 | CS1 | Conventional Steam Coal | 69 |  | 26952 | [6 empty] | 319834 | 319834 |  |  | 318782 |  | 1053 |  |  |  | 18.416 | 18.282 | 683 | 678 | 58 | 57 | 575 | 34 | (RI) Recirculate: Induced Draft |  | RI | Closed | Other | Other | John H Kerr Reservoir | John H Kerr Reservoir | OP | 11 | 1992 |  |  | OP | 11 | 1992 |  |  | OP | 11 | 1992 | N | BIT | ST | N/A | Electric Utility | 1 |  |  |  | Simple
19876 | VA | 52007 | Mecklenburg Power Station | 2015 | 3 | GEN1 | BLR1 | CS1 | Conventional Steam Coal | 69 |  | 11904 | [6 empty] | 151420 | 151420 |  |  | 150226 |  | 1194 |  |  |  | 11.111 | 10.963 | 933 | 921 | 73 | 72 | 361 | 34 | (RI) Recirculate: Induced Draft |  | RI | Closed | Other | Other | John H Kerr Reservoir | John H Kerr Reservoir | OP | 11 | 1992 |  |  | OP | 11 | 1992 |  |  | OP | 11 | 1992 | N | BIT | ST | N/A | Electric Utility | 1 |  |  |  | Simple
19876 | VA | 52007 | Mecklenburg Power Station | 2015 | 4 | GEN1 | BLR1 | CS1 | Conventional Steam Coal | 69 |  | 3418 | [6 empty] | 46373 | 46373 |  |  | 44474 |  | 1899 |  |  |  | 4.609 | 4.389 | 1348 | 1284 | 99 | 95 | 111 | 34 | (RI) Recirculate: Induced Draft |  | RI | Closed | Other | Other | John H Kerr Reservoir | John H Kerr Reservoir | OP | 11 | 1992 |  |  | OP | 11 | 1992 |  |  | OP | 11 | 1992 | N | BIT | ST | N/A | Electric Utility | 1 |  |  |  | Simple
19876 | VA | 52007 | Mecklenburg Power Station | 2015 | 5 | GEN1 | BLR1 | CS1 | Conventional Steam Coal | 69 |  | 4310 | [6 empty] | 49921 | 49921 |  |  | 49034 |  | 888 |  |  |  | 4.635 | 4.4 | 1075 | 1021 | 93 | 88 | 113 | 34 | (RI) Recirculate: Induced Draft |  | RI | Closed | Other | Other | John H Kerr Reservoir | John H Kerr Reservoir | OP | 11 | 1992 |  |  | OP | 11 | 1992 |  |  | OP | 11 | 1992 | N | BIT | ST | N/A | Electric Utility | 1 |  |  |  | Simple
19876 | VA | 52007 | Mecklenburg Power Station | 2015 | 6 | GEN1 | BLR1 | CS1 | Conventional Steam Coal | 69 |  | 27273 | [6 empty] | 316218 | 316218 |  |  | 314919 |  | 1299 |  |  |  | 25.003 | 24.716 | 917 | 906 | 79 | 78 | 650 | 34 | (RI) Recirculate: Induced Draft |  | RI | Closed | Other | Other | John H Kerr Reservoir | John H Kerr Reservoir | OP | 11 | 1992 |  |  | OP | 11 | 1992 |  |  | OP | 11 | 1992 | N | BIT | ST | N/A | Electric Utility | 1 |  |  |  | Simple
19876 | VA | 52007 | Mecklenburg Power Station | 2015 | 7 | GEN1 | BLR1 | CS1 | Conventional Steam Coal | 69 |  | 30424 | [6 empty] | 351485 | 351485 |  |  | 350579 |  | 906 |  |  |  | 32.928 | 32.523 | 1082 | 1069 | 94 | 93 | 744 | 34 | (RI) Recirculate: Induced Draft |  | RI | Closed | Other | Other | John H Kerr Reservoir | John H Kerr Reservoir | OP | 11 | 1992 |  |  | OP | 11 | 1992 |  |  | OP | 11 | 1992 | N | BIT | ST | N/A | Electric Utility | 1 |  |  |  | Simple
19876 | VA | 52007 | Mecklenburg Power Station | 2015 | 8 | GEN1 | BLR1 | CS1 | Conventional Steam Coal | 69 |  | 19097 | [6 empty] | 227130 | 227130 |  |  | 225577 |  | 1552 |  |  |  | 20.91 | 20.569 | 1095 | 1077 | 92 | 91 | 495 | 34 | (RI) Recirculate: Induced Draft |  | RI | Closed | Other | Other | John H Kerr Reservoir | John H Kerr Reservoir | OP | 11 | 1992 |  |  | OP | 11 | 1992 |  |  | OP | 11 | 1992 | N | BIT | ST | N/A | Electric Utility | 1 |  |  |  | Simple
19876 | VA | 52007 | Mecklenburg Power Station | 2015 | 9 | GEN1 | BLR1 | CS1 | Conventional Steam Coal | 69 |  | 11523 | [6 empty] | 142354 | 142354 |  |  | 139614 |  | 2740 |  |  |  | 14.681 | 14.443 | 1274 | 1253 | 103 | 101 | 280 | 34 | (RI) Recirculate: Induced Draft |  | RI | Closed | Other | Other | John H Kerr Reservoir | John H Kerr Reservoir | OP | 11 | 1992 |  |  | OP | 11 | 1992 |  |  | OP | 11 | 1992 | N | BIT | ST | N/A | Electric Utility | 1 |  |  |  | Simple
19876 | VA | 52007 | Mecklenburg Power Station | 2015 | 10 | GEN1 | BLR1 | CS1 | Conventional Steam Coal | 69 |  | 17 | [6 empty] | 368 | 368 |  |  | 197 |  | 172 |  |  |  | 1.087 | 0.779 | 63941 | 45824 | 2950 | 2114 | 1 | 34 | (RI) Recirculate: Induced Draft |  | RI | Closed | Other | Other | John H Kerr Reservoir | John H Kerr Reservoir | OP | 11 | 1992 |  |  | OP | 11 | 1992 |  |  | OP | 11 | 1992 | N | BIT | ST | N/A | Electric Utility | 1 |  |  |  | Simple
19876 | VA | 52007 | Mecklenburg Power Station | 2015 | 11 | GEN1 | BLR1 | CS1 | Conventional Steam Coal | 69 |  | 1552 | [6 empty] | 19889 | 19889 |  |  | 19048 |  | 841 |  |  |  | 2.386 | 2.124 | 1537 | 1369 | 120 | 107 | 46 | 34 | (RI) Recirculate: Induced Draft |  | RI | Closed | Other | Other | John H Kerr Reservoir | John H Kerr Reservoir | OP | 11 | 1992 |  |  | OP | 11 | 1992 |  |  | OP | 11 | 1992 | N | BIT | ST | N/A | Electric Utility | 1 |  |  |  | Simple
19876 | VA | 52007 | Mecklenburg Power Station | 2015 | 12 | GEN1 | BLR1 | CS1 | Conventional Steam Coal | 69 |  | 10906 | [6 empty] | 125293 | 125293 |  |  | 123737 |  | 1556 |  |  |  | 11.868 | 11.653 | 1088 | 1068 | 95 | 93 | 299 | 34 | (RI) Recirculate: Induced Draft |  | RI | Closed | Other | Other | John H Kerr Reservoir | John H Kerr Reservoir | OP | 11 | 1992 |  |  | OP | 11 | 1992 |  |  | OP | 11 | 1992 | N | BIT | ST | N/A | Electric Utility | 1 |  |  |  | Simple
19876 | VA | 52007 | Mecklenburg Power Station | 2015 | 1 | GEN2 | BLR2 | CS2 | Conventional Steam Coal | 69 |  | 21641 | [6 empty] | 266951 | 266951 |  |  | 265251 |  | 1699 |  |  |  | 17.326 | 17.129 | 801 | 792 | 65 | 64 | 575 | 34 | (RI) Recirculate: Induced Draft |  | RI | Closed | Other | Other | John H Kerr Reservoir | John H Kerr Reservoir | OP | 11 | 1992 |  |  | OP | 11 | 1992 |  |  | OP | 11 | 1992 | N | BIT | ST | N/A | Electric Utility | 1 |  |  |  | Simple
19876 | VA | 52007 | Mecklenburg Power Station | 2015 | 2 | GEN2 | BLR2 | CS2 | Conventional Steam Coal | 69 |  | 26880 | [6 empty] | 317158 | 317158 |  |  | 315964 |  | 1194 |  |  |  | 18.363 | 18.229 | 683 | 678 | 58 | 57 | 573 | 34 | (RI) Recirculate: Induced Draft |  | RI | Closed | Other | Other | John H Kerr Reservoir | John H Kerr Reservoir | OP | 11 | 1992 |  |  | OP | 11 | 1992 |  |  | OP | 11 | 1992 | N | BIT | ST | N/A | Electric Utility | 1 |  |  |  | Simple
19876 | VA | 52007 | Mecklenburg Power Station | 2015 | 3 | GEN2 | BLR2 | CS2 | Conventional Steam Coal | 69 |  | 11819 | [6 empty] | 149564 | 149564 |  |  | 148118 |  | 1446 |  |  |  | 11.042 | 10.894 | 934 | 922 | 74 | 73 | 359 | 34 | (RI) Recirculate: Induced Draft |  | RI | Closed | Other | Other | John H Kerr Reservoir | John H Kerr Reservoir | OP | 11 | 1992 |  |  | OP | 11 | 1992 |  |  | OP | 11 | 1992 | N | BIT | ST | N/A | Electric Utility | 1 |  |  |  | Simple
19876 | VA | 52007 | Mecklenburg Power Station | 2015 | 4 | GEN2 | BLR2 | CS2 | Conventional Steam Coal | 69 |  | 3854 | [6 empty] | 51516 | 51516 |  |  | 49634 |  | 1882 |  |  |  | 5.17 | 4.95 | 1341 | 1284 | 100 | 96 | 124 | 34 | (RI) Recirculate: Induced Draft |  | RI | Closed | Other | Other | John H Kerr Reservoir | John H Kerr Reservoir | OP | 11 | 1992 |  |  | OP | 11 | 1992 |  |  | OP | 11 | 1992 | N | BIT | ST | N/A | Electric Utility | 1 |  |  |  | Simple
19876 | VA | 52007 | Mecklenburg Power Station | 2015 | 5 | GEN2 | BLR2 | CS2 | Conventional Steam Coal | 69 |  | 4241 | [6 empty] | 52792 | 52792 |  |  | 51604 |  | 1188 |  |  |  | 4.617 | 4.382 | 1089 | 1033 | 87 | 83 | 112 | 34 | (RI) Recirculate: Induced Draft |  | RI | Closed | Other | Other | John H Kerr Reservoir | John H Kerr Reservoir | OP | 11 | 1992 |  |  | OP | 11 | 1992 |  |  | OP | 11 | 1992 | N | BIT | ST | N/A | Electric Utility | 1 |  |  |  | Simple
19876 | VA | 52007 | Mecklenburg Power Station | 2015 | 6 | GEN2 | BLR2 | CS2 | Conventional Steam Coal | 69 |  | 27123 | [6 empty] | 325573 | 325573 |  |  | 324245 |  | 1329 |  |  |  | 24.977 | 24.69 | 921 | 910 | 77 | 76 | 649 | 34 | (RI) Recirculate: Induced Draft |  | RI | Closed | Other | Other | John H Kerr Reservoir | John H Kerr Reservoir | OP | 11 | 1992 |  |  | OP | 11 | 1992 |  |  | OP | 11 | 1992 | N | BIT | ST | N/A | Electric Utility | 1 |  |  |  | Simple
19876 | VA | 52007 | Mecklenburg Power Station | 2015 | 7 | GEN2 | BLR2 | CS2 | Conventional Steam Coal | 69 |  | 29981 | [6 empty] | 367555 | 367555 |  |  | 366732 |  | 823 |  |  |  | 32.928 | 32.523 | 1098 | 1085 | 90 | 88 | 744 | 34 | (RI) Recirculate: Induced Draft |  | RI | Closed | Other | Other | John H Kerr Reservoir | John H Kerr Reservoir | OP | 11 | 1992 |  |  | OP | 11 | 1992 |  |  | OP | 11 | 1992 | N | BIT | ST | N/A | Electric Utility | 1 |  |  |  | Simple
19876 | VA | 52007 | Mecklenburg Power Station | 2015 | 8 | GEN2 | BLR2 | CS2 | Conventional Steam Coal | 69 |  | 18470 | [6 empty] | 226372 | 226372 |  |  | 225896 |  | 476 |  |  |  | 20.281 | 19.94 | 1098 | 1080 | 90 | 88 | 480 | 34 | (RI) Recirculate: Induced Draft |  | RI | Closed | Other | Other | John H Kerr Reservoir | John H Kerr Reservoir | OP | 11 | 1992 |  |  | OP | 11 | 1992 |  |  | OP | 11 | 1992 | N | BIT | ST | N/A | Electric Utility | 1 |  |  |  | Simple
19876 | VA | 52007 | Mecklenburg Power Station | 2015 | 9 | GEN2 | BLR2 | CS2 | Conventional Steam Coal | 69 |  | 10379 | [6 empty] | 126674 | 126674 |  |  | 123910 |  | 2764 |  |  |  | 12.669 | 12.431 | 1221 | 1198 | 100 | 98 | 242 | 34 | (RI) Recirculate: Induced Draft |  | RI | Closed | Other | Other | John H Kerr Reservoir | John H Kerr Reservoir | OP | 11 | 1992 |  |  | OP | 11 | 1992 |  |  | OP | 11 | 1992 | N | BIT | ST | N/A | Electric Utility | 1 |  |  |  | Simple
19876 | VA | 52007 | Mecklenburg Power Station | 2015 | 10 | GEN2 | BLR2 | CS2 | Conventional Steam Coal | 69 |  | 10 | [6 empty] | 226 | 226 |  |  | 123 |  | 103 |  |  |  | 0.906 | 0.598 | 90600 | 59800 | 4009 | 2646 | 1 | 34 | (RI) Recirculate: Induced Draft |  | RI | Closed | Other | Other | John H Kerr Reservoir | John H Kerr Reservoir | OP | 11 | 1992 |  |  | OP | 11 | 1992 |  |  | OP | 11 | 1992 | N | BIT | ST | N/A | Electric Utility | 1 |  |  |  | Simple
19876 | VA | 52007 | Mecklenburg Power Station | 2015 | 11 | GEN2 | BLR2 | CS2 | Conventional Steam Coal | 69 |  | 1516 | [6 empty] | 19685 | 19685 |  |  | 18999 |  | 686 |  |  |  | 2.364 | 2.102 | 1559 | 1387 | 120 | 107 | 46 | 34 | (RI) Recirculate: Induced Draft |  | RI | Closed | Other | Other | John H Kerr Reservoir | John H Kerr Reservoir | OP | 11 | 1992 |  |  | OP | 11 | 1992 |  |  | OP | 11 | 1992 | N | BIT | ST | N/A | Electric Utility | 1 |  |  |  | Simple
19876 | VA | 52007 | Mecklenburg Power Station | 2015 | 12 | GEN2 | BLR2 | CS2 | Conventional Steam Coal | 69 |  | 10875 | [6 empty] | 135318 | 135318 |  |  | 133499 |  | 1819 |  |  |  | 11.892 | 11.677 | 1094 | 1074 | 88 | 86 | 299 | 34 | (RI) Recirculate: Induced Draft |  | RI | Closed | Other | Other | John H Kerr Reservoir | John H Kerr Reservoir | OP | 11 | 1992 |  |  | OP | 11 | 1992 |  |  | OP | 11 | 1992 | N | BIT | ST | N/A | Electric Utility | 1 |  |  |  | Simple
5310 | VA | 52019 | Doswell Energy Center | 2015 | 1 | GEN1 | HR501 | ACC5 | Natural Gas Fired Combined Cycle | [6 empty] | 105 | 75931 |  | 849802 |  |  | 849802 |  | 849761 | 41 | [9 empty] | 740 |  | (DC) Dry Cooling |  | DC | Dry/Hybrid |  |  |  |  | OP | 11 | 1991 |  |  | OP | 5 | 1992 | 12 | 2022 | OP | 2 | 1992 | N | NG | CT | N/A | IPP Non-CHP | 1 |  |  |  | 1C MB MG
5310 | VA | 52019 | Doswell Energy Center | 2015 | 2 | GEN1 | HR501 | ACC5 | Natural Gas Fired Combined Cycle | [6 empty] | 105 | 72887 |  | 807022 |  |  | 807022 |  | 802313 | 4709 | [9 empty] | 672 |  | (DC) Dry Cooling |  | DC | Dry/Hybrid |  |  |  |  | OP | 11 | 1991 |  |  | OP | 5 | 1992 | 12 | 2022 | OP | 2 | 1992 | N | NG | CT | N/A | IPP Non-CHP | 1 |  |  |  | 1C MB MG
5310 | VA | 52019 | Doswell Energy Center | 2015 | 3 | GEN1 | HR501 | ACC5 | Natural Gas Fired Combined Cycle | [6 empty] | 105 | 2681 |  | 29533 |  |  | 29533 |  | 29533 | 0 | [9 empty] | 371 |  | (DC) Dry Cooling |  | DC | Dry/Hybrid |  |  |  |  | OP | 11 | 1991 |  |  | OP | 5 | 1992 | 12 | 2022 | OP | 2 | 1992 | N | NG | CT | N/A | IPP Non-CHP | 1 |  |  |  | 1C MB MG
5310 | VA | 52019 | Doswell Energy Center | 2015 | 4 | GEN1 | HR501 | ACC5 | Natural Gas Fired Combined Cycle | [6 empty] | 105 | 62864 |  | 731298 |  |  | 731298 |  | 731263 | 35 | [9 empty] | 720 |  | (DC) Dry Cooling |  | DC | Dry/Hybrid |  |  |  |  | OP | 11 | 1991 |  |  | OP | 5 | 1992 | 12 | 2022 | OP | 2 | 1992 | N | NG | CT | N/A | IPP Non-CHP | 1 |  |  |  | 1C MB MG
5310 | VA | 52019 | Doswell Energy Center | 2015 | 5 | GEN1 | HR501 | ACC5 | Natural Gas Fired Combined Cycle | [6 empty] | 105 | 68834 |  | 802213 |  |  | 802213 |  | 802213 | 0 | [9 empty] | 744 |  | (DC) Dry Cooling |  | DC | Dry/Hybrid |  |  |  |  | OP | 11 | 1991 |  |  | OP | 5 | 1992 | 12 | 2022 | OP | 2 | 1992 | N | NG | CT | N/A | IPP Non-CHP | 1 |  |  |  | 1C MB MG
5310 | VA | 52019 | Doswell Energy Center | 2015 | 6 | GEN1 | HR501 | ACC5 | Natural Gas Fired Combined Cycle | [6 empty] | 105 | 66897 |  | 779461 |  |  | 779461 |  | 779461 | 0 | [9 empty] | 720 |  | (DC) Dry Cooling |  | DC | Dry/Hybrid |  |  |  |  | OP | 11 | 1991 |  |  | OP | 5 | 1992 | 12 | 2022 | OP | 2 | 1992 | N | NG | CT | N/A | IPP Non-CHP | 1 |  |  |  | 1C MB MG
5310 | VA | 52019 | Doswell Energy Center | 2015 | 7 | GEN1 | HR501 | ACC5 | Natural Gas Fired Combined Cycle | [6 empty] | 105 | 65849 |  | 787596 |  |  | 787596 |  | 787596 | 0 | [9 empty] | 744 |  | (DC) Dry Cooling |  | DC | Dry/Hybrid |  |  |  |  | OP | 11 | 1991 |  |  | OP | 5 | 1992 | 12 | 2022 | OP | 2 | 1992 | N | NG | CT | N/A | IPP Non-CHP | 1 |  |  |  | 1C MB MG
5310 | VA | 52019 | Doswell Energy Center | 2015 | 8 | GEN1 | HR501 | ACC5 | Natural Gas Fired Combined Cycle | [6 empty] | 105 | 65936 |  | 781623 |  |  | 781623 |  | 781594 | 29 | [9 empty] | 744 |  | (DC) Dry Cooling |  | DC | Dry/Hybrid |  |  |  |  | OP | 11 | 1991 |  |  | OP | 5 | 1992 | 12 | 2022 | OP | 2 | 1992 | N | NG | CT | N/A | IPP Non-CHP | 1 |  |  |  | 1C MB MG
5310 | VA | 52019 | Doswell Energy Center | 2015 | 9 | GEN1 | HR501 | ACC5 | Natural Gas Fired Combined Cycle | [6 empty] | 105 | 64027 |  | 744652 |  |  | 744652 |  | 744652 | 0 | [9 empty] | 719 |  | (DC) Dry Cooling |  | DC | Dry/Hybrid |  |  |  |  | OP | 11 | 1991 |  |  | OP | 5 | 1992 | 12 | 2022 | OP | 2 | 1992 | N | NG | CT | N/A | IPP Non-CHP | 1 |  |  |  | 1C MB MG
5310 | VA | 52019 | Doswell Energy Center | 2015 | 10 | GEN1 | HR501 | ACC5 | Natural Gas Fired Combined Cycle | [6 empty] | 105 | 41932 |  | 481659 |  |  | 481659 |  | 481659 | 0 | [9 empty] | 434 |  | (DC) Dry Cooling |  | DC | Dry/Hybrid |  |  |  |  | OP | 11 | 1991 |  |  | OP | 5 | 1992 | 12 | 2022 | OP | 2 | 1992 | N | NG | CT | N/A | IPP Non-CHP | 1 |  |  |  | 1C MB MG
5310 | VA | 52019 | Doswell Energy Center | 2015 | 11 | GEN1 | HR501 | ACC5 | Natural Gas Fired Combined Cycle | [6 empty] | 105 | 73357 |  | 833199 |  |  | 833199 |  | 833199 | 0 | [9 empty] | 720 |  | (DC) Dry Cooling |  | DC | Dry/Hybrid |  |  |  |  | OP | 11 | 1991 |  |  | OP | 5 | 1992 | 12 | 2022 | OP | 2 | 1992 | N | NG | CT | N/A | IPP Non-CHP | 1 |  |  |  | 1C MB MG
5310 | VA | 52019 | Doswell Energy Center | 2015 | 12 | GEN1 | HR501 | ACC5 | Natural Gas Fired Combined Cycle | [6 empty] | 105 | 74449 |  | 855929 |  |  | 855929 |  | 855929 | 0 | [9 empty] | 743 |  | (DC) Dry Cooling |  | DC | Dry/Hybrid |  |  |  |  | OP | 11 | 1991 |  |  | OP | 5 | 1992 | 12 | 2022 | OP | 2 | 1992 | N | NG | CT | N/A | IPP Non-CHP | 1 |  |  |  | 1C MB MG
5310 | VA | 52019 | Doswell Energy Center | 2015 | 1 | GEN2 | HR501 | ACC5 | Natural Gas Fired Combined Cycle | [6 empty] | 105 | 75225 |  | 823006 |  |  | 823006 |  | 822971 | 35 | [9 empty] | 740 |  | (DC) Dry Cooling |  | DC | Dry/Hybrid |  |  |  |  | OP | 12 | 1991 |  |  | OP | 5 | 1992 | 12 | 2022 | OP | 2 | 1992 | N | NG | CT | N/A | IPP Non-CHP | 1 |  |  |  | 1C MB MG
5310 | VA | 52019 | Doswell Energy Center | 2015 | 2 | GEN2 | HR501 | ACC5 | Natural Gas Fired Combined Cycle | [6 empty] | 105 | 72871 |  | 785634 |  |  | 785634 |  | 785634 | 0 | [9 empty] | 672 |  | (DC) Dry Cooling |  | DC | Dry/Hybrid |  |  |  |  | OP | 12 | 1991 |  |  | OP | 5 | 1992 | 12 | 2022 | OP | 2 | 1992 | N | NG | CT | N/A | IPP Non-CHP | 1 |  |  |  | 1C MB MG
5310 | VA | 52019 | Doswell Energy Center | 2015 | 3 | GEN2 | HR501 | ACC5 | Natural Gas Fired Combined Cycle | [6 empty] | 105 | 34130 |  | 380477 |  |  | 380477 |  | 380420 | 58 | [9 empty] | 371 |  | (DC) Dry Cooling |  | DC | Dry/Hybrid |  |  |  |  | OP | 12 | 1991 |  |  | OP | 5 | 1992 | 12 | 2022 | OP | 2 | 1992 | N | NG | CT | N/A | IPP Non-CHP | 1 |  |  |  | 1C MB MG
5310 | VA | 52019 | Doswell Energy Center | 2015 | 4 | GEN2 | HR501 | ACC5 | Natural Gas Fired Combined Cycle | [6 empty] | 105 | 68583 |  | 777269 |  |  | 777269 |  | 777269 | 0 | [9 empty] | 720 |  | (DC) Dry Cooling |  | DC | Dry/Hybrid |  |  |  |  | OP | 12 | 1991 |  |  | OP | 5 | 1992 | 12 | 2022 | OP | 2 | 1992 | N | NG | CT | N/A | IPP Non-CHP | 1 |  |  |  | 1C MB MG
5310 | VA | 52019 | Doswell Energy Center | 2015 | 5 | GEN2 | HR501 | ACC5 | Natural Gas Fired Combined Cycle | [6 empty] | 105 | 70786 |  | 796692 |  |  | 796692 |  | 796692 | 0 | [9 empty] | 744 |  | (DC) Dry Cooling |  | DC | Dry/Hybrid |  |  |  |  | OP | 12 | 1991 |  |  | OP | 5 | 1992 | 12 | 2022 | OP | 2 | 1992 | N | NG | CT | N/A | IPP Non-CHP | 1 |  |  |  | 1C MB MG
5310 | VA | 52019 | Doswell Energy Center | 2015 | 6 | GEN2 | HR501 | ACC5 | Natural Gas Fired Combined Cycle | [6 empty] | 105 | 68825 |  | 773824 |  |  | 773824 |  | 773824 | 0 | [9 empty] | 720 |  | (DC) Dry Cooling |  | DC | Dry/Hybrid |  |  |  |  | OP | 12 | 1991 |  |  | OP | 5 | 1992 | 12 | 2022 | OP | 2 | 1992 | N | NG | CT | N/A | IPP Non-CHP | 1 |  |  |  | 1C MB MG
5310 | VA | 52019 | Doswell Energy Center | 2015 | 7 | GEN2 | HR501 | ACC5 | Natural Gas Fired Combined Cycle | [6 empty] | 105 | 71875 |  | 799329 |  |  | 799329 |  | 799329 | 0 | [9 empty] | 744 |  | (DC) Dry Cooling |  | DC | Dry/Hybrid |  |  |  |  | OP | 12 | 1991 |  |  | OP | 5 | 1992 | 12 | 2022 | OP | 2 | 1992 | N | NG | CT | N/A | IPP Non-CHP | 1 |  |  |  | 1C MB MG
5310 | VA | 52019 | Doswell Energy Center | 2015 | 8 | GEN2 | HR501 | ACC5 | Natural Gas Fired Combined Cycle | [6 empty] | 105 | 71658 |  | 798548 |  |  | 798548 |  | 798548 | 0 | [9 empty] | 744 |  | (DC) Dry Cooling |  | DC | Dry/Hybrid |  |  |  |  | OP | 12 | 1991 |  |  | OP | 5 | 1992 | 12 | 2022 | OP | 2 | 1992 | N | NG | CT | N/A | IPP Non-CHP | 1 |  |  |  | 1C MB MG
5310 | VA | 52019 | Doswell Energy Center | 2015 | 9 | GEN2 | HR501 | ACC5 | Natural Gas Fired Combined Cycle | [6 empty] | 105 | 69061 |  | 777948 |  |  | 777948 |  | 777948 | 0 | [9 empty] | 719 |  | (DC) Dry Cooling |  | DC | Dry/Hybrid |  |  |  |  | OP | 12 | 1991 |  |  | OP | 5 | 1992 | 12 | 2022 | OP | 2 | 1992 | N | NG | CT | N/A | IPP Non-CHP | 1 |  |  |  | 1C MB MG
5310 | VA | 52019 | Doswell Energy Center | 2015 | 10 | GEN2 | HR501 | ACC5 | Natural Gas Fired Combined Cycle | [6 empty] | 105 | 41571 |  | 466924 |  |  | 466924 |  | 466924 | 0 | [9 empty] | 434 |  | (DC) Dry Cooling |  | DC | Dry/Hybrid |  |  |  |  | OP | 12 | 1991 |  |  | OP | 5 | 1992 | 12 | 2022 | OP | 2 | 1992 | N | NG | CT | N/A | IPP Non-CHP | 1 |  |  |  | 1C MB MG
5310 | VA | 52019 | Doswell Energy Center | 2015 | 11 | GEN2 | HR501 | ACC5 | Natural Gas Fired Combined Cycle | [6 empty] | 105 | 73568 |  | 821227 |  |  | 821227 |  | 821210 | 17 | [9 empty] | 720 |  | (DC) Dry Cooling |  | DC | Dry/Hybrid |  |  |  |  | OP | 12 | 1991 |  |  | OP | 5 | 1992 | 12 | 2022 | OP | 2 | 1992 | N | NG | CT | N/A | IPP Non-CHP | 1 |  |  |  | 1C MB MG
5310 | VA | 52019 | Doswell Energy Center | 2015 | 12 | GEN2 | HR501 | ACC5 | Natural Gas Fired Combined Cycle | [6 empty] | 105 | 75690 |  | 838828 |  |  | 838828 |  | 838828 | 0 | [9 empty] | 743 |  | (DC) Dry Cooling |  | DC | Dry/Hybrid |  |  |  |  | OP | 12 | 1991 |  |  | OP | 5 | 1992 | 12 | 2022 | OP | 2 | 1992 | N | NG | CT | N/A | IPP Non-CHP | 1 |  |  |  | 1C MB MG
5310 | VA | 52019 | Doswell Energy Center | 2015 | 1 | GEN3 | HR501 | ACC5 | Natural Gas Fired Combined Cycle | 123 | 79097 | [7 empty] | 68380 | 68380 |  |  |  | 68380 | [10 empty] | 740 |  | (DC) Dry Cooling |  | DC | Dry/Hybrid |  |  |  |  | OP | 12 | 1991 |  |  | OP | 5 | 1992 | 12 | 2022 | OP | 2 | 1992 | N | NG | CA | Y | IPP Non-CHP | 1 |  |  |  | 1C MB MG
5310 | VA | 52019 | Doswell Energy Center | 2015 | 2 | GEN3 | HR501 | ACC5 | Natural Gas Fired Combined Cycle | 123 | 76769 | [7 empty] | 75068 | 75068 |  |  |  | 75068 | [10 empty] | 672 |  | (DC) Dry Cooling |  | DC | Dry/Hybrid |  |  |  |  | OP | 12 | 1991 |  |  | OP | 5 | 1992 | 12 | 2022 | OP | 2 | 1992 | N | NG | CA | Y | IPP Non-CHP | 1 |  |  |  | 1C MB MG
5310 | VA | 52019 | Doswell Energy Center | 2015 | 3 | GEN3 | HR501 | ACC5 | Natural Gas Fired Combined Cycle | 123 | 15946 | [7 empty] | 3664 | 3664 |  |  |  | 3664 | [10 empty] | 371 |  | (DC) Dry Cooling |  | DC | Dry/Hybrid |  |  |  |  | OP | 12 | 1991 |  |  | OP | 5 | 1992 | 12 | 2022 | OP | 2 | 1992 | N | NG | CA | Y | IPP Non-CHP | 1 |  |  |  | 1C MB MG
5310 | VA | 52019 | Doswell Energy Center | 2015 | 4 | GEN3 | HR501 | ACC5 | Natural Gas Fired Combined Cycle | 123 | 72516 | [7 empty] | 57041 | 57041 |  |  |  | 57041 | [10 empty] | 720 |  | (DC) Dry Cooling |  | DC | Dry/Hybrid |  |  |  |  | OP | 12 | 1991 |  |  | OP | 5 | 1992 | 12 | 2022 | OP | 2 | 1992 | N | NG | CA | Y | IPP Non-CHP | 1 |  |  |  | 1C MB MG
5310 | VA | 52019 | Doswell Energy Center | 2015 | 5 | GEN3 | HR501 | ACC5 | Natural Gas Fired Combined Cycle | 123 | 83218 | [7 empty] | 102815 | 102815 |  |  |  | 102815 | [10 empty] | 744 |  | (DC) Dry Cooling |  | DC | Dry/Hybrid |  |  |  |  | OP | 12 | 1991 |  |  | OP | 5 | 1992 | 12 | 2022 | OP | 2 | 1992 | N | NG | CA | Y | IPP Non-CHP | 1 |  |  |  | 1C MB MG
5310 | VA | 52019 | Doswell Energy Center | 2015 | 6 | GEN3 | HR501 | ACC5 | Natural Gas Fired Combined Cycle | 123 | 83072 | [7 empty] | 113674 | 113674 |  |  |  | 113674 | [10 empty] | 720 |  | (DC) Dry Cooling |  | DC | Dry/Hybrid |  |  |  |  | OP | 12 | 1991 |  |  | OP | 5 | 1992 | 12 | 2022 | OP | 2 | 1992 | N | NG | CA | Y | IPP Non-CHP | 1 |  |  |  | 1C MB MG
5310 | VA | 52019 | Doswell Energy Center | 2015 | 7 | GEN3 | HR501 | ACC5 | Natural Gas Fired Combined Cycle | 123 | 84248 | [7 empty] | 124160 | 124160 |  |  |  | 124160 | [10 empty] | 744 |  | (DC) Dry Cooling |  | DC | Dry/Hybrid |  |  |  |  | OP | 12 | 1991 |  |  | OP | 5 | 1992 | 12 | 2022 | OP | 2 | 1992 | N | NG | CA | Y | IPP Non-CHP | 1 |  |  |  | 1C MB MG
5310 | VA | 52019 | Doswell Energy Center | 2015 | 8 | GEN3 | HR501 | ACC5 | Natural Gas Fired Combined Cycle | 123 | 83212 | [7 empty] | 122356 | 122356 |  |  |  | 122356 | [10 empty] | 744 |  | (DC) Dry Cooling |  | DC | Dry/Hybrid |  |  |  |  | OP | 12 | 1991 |  |  | OP | 5 | 1992 | 12 | 2022 | OP | 2 | 1992 | N | NG | CA | Y | IPP Non-CHP | 1 |  |  |  | 1C MB MG
5310 | VA | 52019 | Doswell Energy Center | 2015 | 9 | GEN3 | HR501 | ACC5 | Natural Gas Fired Combined Cycle | 123 | 79991 | [7 empty] | 114334 | 114334 |  |  |  | 114334 | [10 empty] | 719 |  | (DC) Dry Cooling |  | DC | Dry/Hybrid |  |  |  |  | OP | 12 | 1991 |  |  | OP | 5 | 1992 | 12 | 2022 | OP | 2 | 1992 | N | NG | CA | Y | IPP Non-CHP | 1 |  |  |  | 1C MB MG
5310 | VA | 52019 | Doswell Energy Center | 2015 | 10 | GEN3 | HR501 | ACC5 | Natural Gas Fired Combined Cycle | 123 | 49745 | [7 empty] | 56555 | 56555 |  |  |  | 56555 | [10 empty] | 434 |  | (DC) Dry Cooling |  | DC | Dry/Hybrid |  |  |  |  | OP | 12 | 1991 |  |  | OP | 5 | 1992 | 12 | 2022 | OP | 2 | 1992 | N | NG | CA | Y | IPP Non-CHP | 1 |  |  |  | 1C MB MG
5310 | VA | 52019 | Doswell Energy Center | 2015 | 11 | GEN3 | HR501 | ACC5 | Natural Gas Fired Combined Cycle | 123 | 87391 | [7 empty] | 100577 | 100577 |  |  |  | 100577 | [10 empty] | 720 |  | (DC) Dry Cooling |  | DC | Dry/Hybrid |  |  |  |  | OP | 12 | 1991 |  |  | OP | 5 | 1992 | 12 | 2022 | OP | 2 | 1992 | N | NG | CA | Y | IPP Non-CHP | 1 |  |  |  | 1C MB MG
5310 | VA | 52019 | Doswell Energy Center | 2015 | 12 | GEN3 | HR501 | ACC5 | Natural Gas Fired Combined Cycle | 123 | 90695 | [7 empty] | 108677 | 108677 |  |  |  | 108677 | [10 empty] | 743 |  | (DC) Dry Cooling |  | DC | Dry/Hybrid |  |  |  |  | OP | 12 | 1991 |  |  | OP | 5 | 1992 | 12 | 2022 | OP | 2 | 1992 | N | NG | CA | Y | IPP Non-CHP | 1 |  |  |  | 1C MB MG
5310 | VA | 52019 | Doswell Energy Center | 2015 | 1 | GEN1 | HR502 | ACC5 | Natural Gas Fired Combined Cycle | [6 empty] | 105 | 75931 |  | 849802 |  |  | 849802 |  | 849761 | 41 | [9 empty] | 740 |  | (DC) Dry Cooling |  | DC | Dry/Hybrid |  |  |  |  | OP | 11 | 1991 |  |  | OP | 5 | 1992 | 12 | 2022 | OP | 2 | 1992 | N | NG | CT | N/A | IPP Non-CHP | 1 |  |  |  | 1C MB MG
5310 | VA | 52019 | Doswell Energy Center | 2015 | 2 | GEN1 | HR502 | ACC5 | Natural Gas Fired Combined Cycle | [6 empty] | 105 | 72887 |  | 807022 |  |  | 807022 |  | 802313 | 4709 | [9 empty] | 672 |  | (DC) Dry Cooling |  | DC | Dry/Hybrid |  |  |  |  | OP | 11 | 1991 |  |  | OP | 5 | 1992 | 12 | 2022 | OP | 2 | 1992 | N | NG | CT | N/A | IPP Non-CHP | 1 |  |  |  | 1C MB MG
5310 | VA | 52019 | Doswell Energy Center | 2015 | 3 | GEN1 | HR502 | ACC5 | Natural Gas Fired Combined Cycle | [6 empty] | 105 | 2681 |  | 29533 |  |  | 29533 |  | 29533 | 0 | [9 empty] | 371 |  | (DC) Dry Cooling |  | DC | Dry/Hybrid |  |  |  |  | OP | 11 | 1991 |  |  | OP | 5 | 1992 | 12 | 2022 | OP | 2 | 1992 | N | NG | CT | N/A | IPP Non-CHP | 1 |  |  |  | 1C MB MG
5310 | VA | 52019 | Doswell Energy Center | 2015 | 4 | GEN1 | HR502 | ACC5 | Natural Gas Fired Combined Cycle | [6 empty] | 105 | 62864 |  | 731298 |  |  | 731298 |  | 731263 | 35 | [9 empty] | 720 |  | (DC) Dry Cooling |  | DC | Dry/Hybrid |  |  |  |  | OP | 11 | 1991 |  |  | OP | 5 | 1992 | 12 | 2022 | OP | 2 | 1992 | N | NG | CT | N/A | IPP Non-CHP | 1 |  |  |  | 1C MB MG
5310 | VA | 52019 | Doswell Energy Center | 2015 | 5 | GEN1 | HR502 | ACC5 | Natural Gas Fired Combined Cycle | [6 empty] | 105 | 68834 |  | 802213 |  |  | 802213 |  | 802213 | 0 | [9 empty] | 744 |  | (DC) Dry Cooling |  | DC | Dry/Hybrid |  |  |  |  | OP | 11 | 1991 |  |  | OP | 5 | 1992 | 12 | 2022 | OP | 2 | 1992 | N | NG | CT | N/A | IPP Non-CHP | 1 |  |  |  | 1C MB MG
5310 | VA | 52019 | Doswell Energy Center | 2015 | 6 | GEN1 | HR502 | ACC5 | Natural Gas Fired Combined Cycle | [6 empty] | 105 | 66897 |  | 779461 |  |  | 779461 |  | 779461 | 0 | [9 empty] | 720 |  | (DC) Dry Cooling |  | DC | Dry/Hybrid |  |  |  |  | OP | 11 | 1991 |  |  | OP | 5 | 1992 | 12 | 2022 | OP | 2 | 1992 | N | NG | CT | N/A | IPP Non-CHP | 1 |  |  |  | 1C MB MG
5310 | VA | 52019 | Doswell Energy Center | 2015 | 7 | GEN1 | HR502 | ACC5 | Natural Gas Fired Combined Cycle | [6 empty] | 105 | 65849 |  | 787596 |  |  | 787596 |  | 787596 | 0 | [9 empty] | 744 |  | (DC) Dry Cooling |  | DC | Dry/Hybrid |  |  |  |  | OP | 11 | 1991 |  |  | OP | 5 | 1992 | 12 | 2022 | OP | 2 | 1992 | N | NG | CT | N/A | IPP Non-CHP | 1 |  |  |  | 1C MB MG
5310 | VA | 52019 | Doswell Energy Center | 2015 | 8 | GEN1 | HR502 | ACC5 | Natural Gas Fired Combined Cycle | [6 empty] | 105 | 65936 |  | 781623 |  |  | 781623 |  | 781594 | 29 | [9 empty] | 744 |  | (DC) Dry Cooling |  | DC | Dry/Hybrid |  |  |  |  | OP | 11 | 1991 |  |  | OP | 5 | 1992 | 12 | 2022 | OP | 2 | 1992 | N | NG | CT | N/A | IPP Non-CHP | 1 |  |  |  | 1C MB MG
5310 | VA | 52019 | Doswell Energy Center | 2015 | 9 | GEN1 | HR502 | ACC5 | Natural Gas Fired Combined Cycle | [6 empty] | 105 | 64027 |  | 744652 |  |  | 744652 |  | 744652 | 0 | [9 empty] | 719 |  | (DC) Dry Cooling |  | DC | Dry/Hybrid |  |  |  |  | OP | 11 | 1991 |  |  | OP | 5 | 1992 | 12 | 2022 | OP | 2 | 1992 | N | NG | CT | N/A | IPP Non-CHP | 1 |  |  |  | 1C MB MG
5310 | VA | 52019 | Doswell Energy Center | 2015 | 10 | GEN1 | HR502 | ACC5 | Natural Gas Fired Combined Cycle | [6 empty] | 105 | 41932 |  | 481659 |  |  | 481659 |  | 481659 | 0 | [9 empty] | 434 |  | (DC) Dry Cooling |  | DC | Dry/Hybrid |  |  |  |  | OP | 11 | 1991 |  |  | OP | 5 | 1992 | 12 | 2022 | OP | 2 | 1992 | N | NG | CT | N/A | IPP Non-CHP | 1 |  |  |  | 1C MB MG
5310 | VA | 52019 | Doswell Energy Center | 2015 | 11 | GEN1 | HR502 | ACC5 | Natural Gas Fired Combined Cycle | [6 empty] | 105 | 73357 |  | 833199 |  |  | 833199 |  | 833199 | 0 | [9 empty] | 720 |  | (DC) Dry Cooling |  | DC | Dry/Hybrid |  |  |  |  | OP | 11 | 1991 |  |  | OP | 5 | 1992 | 12 | 2022 | OP | 2 | 1992 | N | NG | CT | N/A | IPP Non-CHP | 1 |  |  |  | 1C MB MG
5310 | VA | 52019 | Doswell Energy Center | 2015 | 12 | GEN1 | HR502 | ACC5 | Natural Gas Fired Combined Cycle | [6 empty] | 105 | 74449 |  | 855929 |  |  | 855929 |  | 855929 | 0 | [9 empty] | 743 |  | (DC) Dry Cooling |  | DC | Dry/Hybrid |  |  |  |  | OP | 11 | 1991 |  |  | OP | 5 | 1992 | 12 | 2022 | OP | 2 | 1992 | N | NG | CT | N/A | IPP Non-CHP | 1 |  |  |  | 1C MB MG
5310 | VA | 52019 | Doswell Energy Center | 2015 | 1 | GEN2 | HR502 | ACC5 | Natural Gas Fired Combined Cycle | [6 empty] | 105 | 75225 |  | 823006 |  |  | 823006 |  | 822971 | 35 | [9 empty] | 740 |  | (DC) Dry Cooling |  | DC | Dry/Hybrid |  |  |  |  | OP | 12 | 1991 |  |  | OP | 5 | 1992 | 12 | 2022 | OP | 2 | 1992 | N | NG | CT | N/A | IPP Non-CHP | 1 |  |  |  | 1C MB MG
5310 | VA | 52019 | Doswell Energy Center | 2015 | 2 | GEN2 | HR502 | ACC5 | Natural Gas Fired Combined Cycle | [6 empty] | 105 | 72871 |  | 785634 |  |  | 785634 |  | 785634 | 0 | [9 empty] | 672 |  | (DC) Dry Cooling |  | DC | Dry/Hybrid |  |  |  |  | OP | 12 | 1991 |  |  | OP | 5 | 1992 | 12 | 2022 | OP | 2 | 1992 | N | NG | CT | N/A | IPP Non-CHP | 1 |  |  |  | 1C MB MG
5310 | VA | 52019 | Doswell Energy Center | 2015 | 3 | GEN2 | HR502 | ACC5 | Natural Gas Fired Combined Cycle | [6 empty] | 105 | 34130 |  | 380477 |  |  | 380477 |  | 380420 | 58 | [9 empty] | 371 |  | (DC) Dry Cooling |  | DC | Dry/Hybrid |  |  |  |  | OP | 12 | 1991 |  |  | OP | 5 | 1992 | 12 | 2022 | OP | 2 | 1992 | N | NG | CT | N/A | IPP Non-CHP | 1 |  |  |  | 1C MB MG
5310 | VA | 52019 | Doswell Energy Center | 2015 | 4 | GEN2 | HR502 | ACC5 | Natural Gas Fired Combined Cycle | [6 empty] | 105 | 68583 |  | 777269 |  |  | 777269 |  | 777269 | 0 | [9 empty] | 720 |  | (DC) Dry Cooling |  | DC | Dry/Hybrid |  |  |  |  | OP | 12 | 1991 |  |  | OP | 5 | 1992 | 12 | 2022 | OP | 2 | 1992 | N | NG | CT | N/A | IPP Non-CHP | 1 |  |  |  | 1C MB MG
5310 | VA | 52019 | Doswell Energy Center | 2015 | 5 | GEN2 | HR502 | ACC5 | Natural Gas Fired Combined Cycle | [6 empty] | 105 | 70786 |  | 796692 |  |  | 796692 |  | 796692 | 0 | [9 empty] | 744 |  | (DC) Dry Cooling |  | DC | Dry/Hybrid |  |  |  |  | OP | 12 | 1991 |  |  | OP | 5 | 1992 | 12 | 2022 | OP | 2 | 1992 | N | NG | CT | N/A | IPP Non-CHP | 1 |  |  |  | 1C MB MG
5310 | VA | 52019 | Doswell Energy Center | 2015 | 6 | GEN2 | HR502 | ACC5 | Natural Gas Fired Combined Cycle | [6 empty] | 105 | 68825 |  | 773824 |  |  | 773824 |  | 773824 | 0 | [9 empty] | 720 |  | (DC) Dry Cooling |  | DC | Dry/Hybrid |  |  |  |  | OP | 12 | 1991 |  |  | OP | 5 | 1992 | 12 | 2022 | OP | 2 | 1992 | N | NG | CT | N/A | IPP Non-CHP | 1 |  |  |  | 1C MB MG
5310 | VA | 52019 | Doswell Energy Center | 2015 | 7 | GEN2 | HR502 | ACC5 | Natural Gas Fired Combined Cycle | [6 empty] | 105 | 71875 |  | 799329 |  |  | 799329 |  | 799329 | 0 | [9 empty] | 744 |  | (DC) Dry Cooling |  | DC | Dry/Hybrid |  |  |  |  | OP | 12 | 1991 |  |  | OP | 5 | 1992 | 12 | 2022 | OP | 2 | 1992 | N | NG | CT | N/A | IPP Non-CHP | 1 |  |  |  | 1C MB MG
5310 | VA | 52019 | Doswell Energy Center | 2015 | 8 | GEN2 | HR502 | ACC5 | Natural Gas Fired Combined Cycle | [6 empty] | 105 | 71658 |  | 798548 |  |  | 798548 |  | 798548 | 0 | [9 empty] | 744 |  | (DC) Dry Cooling |  | DC | Dry/Hybrid |  |  |  |  | OP | 12 | 1991 |  |  | OP | 5 | 1992 | 12 | 2022 | OP | 2 | 1992 | N | NG | CT | N/A | IPP Non-CHP | 1 |  |  |  | 1C MB MG
5310 | VA | 52019 | Doswell Energy Center | 2015 | 9 | GEN2 | HR502 | ACC5 | Natural Gas Fired Combined Cycle | [6 empty] | 105 | 69061 |  | 777948 |  |  | 777948 |  | 777948 | 0 | [9 empty] | 719 |  | (DC) Dry Cooling |  | DC | Dry/Hybrid |  |  |  |  | OP | 12 | 1991 |  |  | OP | 5 | 1992 | 12 | 2022 | OP | 2 | 1992 | N | NG | CT | N/A | IPP Non-CHP | 1 |  |  |  | 1C MB MG
5310 | VA | 52019 | Doswell Energy Center | 2015 | 10 | GEN2 | HR502 | ACC5 | Natural Gas Fired Combined Cycle | [6 empty] | 105 | 41571 |  | 466924 |  |  | 466924 |  | 466924 | 0 | [9 empty] | 434 |  | (DC) Dry Cooling |  | DC | Dry/Hybrid |  |  |  |  | OP | 12 | 1991 |  |  | OP | 5 | 1992 | 12 | 2022 | OP | 2 | 1992 | N | NG | CT | N/A | IPP Non-CHP | 1 |  |  |  | 1C MB MG
5310 | VA | 52019 | Doswell Energy Center | 2015 | 11 | GEN2 | HR502 | ACC5 | Natural Gas Fired Combined Cycle | [6 empty] | 105 | 73568 |  | 821227 |  |  | 821227 |  | 821210 | 17 | [9 empty] | 720 |  | (DC) Dry Cooling |  | DC | Dry/Hybrid |  |  |  |  | OP | 12 | 1991 |  |  | OP | 5 | 1992 | 12 | 2022 | OP | 2 | 1992 | N | NG | CT | N/A | IPP Non-CHP | 1 |  |  |  | 1C MB MG
5310 | VA | 52019 | Doswell Energy Center | 2015 | 12 | GEN2 | HR502 | ACC5 | Natural Gas Fired Combined Cycle | [6 empty] | 105 | 75690 |  | 838828 |  |  | 838828 |  | 838828 | 0 | [9 empty] | 743 |  | (DC) Dry Cooling |  | DC | Dry/Hybrid |  |  |  |  | OP | 12 | 1991 |  |  | OP | 5 | 1992 | 12 | 2022 | OP | 2 | 1992 | N | NG | CT | N/A | IPP Non-CHP | 1 |  |  |  | 1C MB MG
5310 | VA | 52019 | Doswell Energy Center | 2015 | 1 | GEN3 | HR502 | ACC5 | Natural Gas Fired Combined Cycle | 123 | 79097 | [7 empty] | 62448 | 62448 |  |  |  | 62448 | [10 empty] | 740 |  | (DC) Dry Cooling |  | DC | Dry/Hybrid |  |  |  |  | OP | 12 | 1991 |  |  | OP | 5 | 1992 | 12 | 2022 | OP | 2 | 1992 | N | NG | CA | Y | IPP Non-CHP | 1 |  |  |  | 1C MB MG
5310 | VA | 52019 | Doswell Energy Center | 2015 | 2 | GEN3 | HR502 | ACC5 | Natural Gas Fired Combined Cycle | 123 | 76769 | [7 empty] | 76012 | 76012 |  |  |  | 76012 | [10 empty] | 672 |  | (DC) Dry Cooling |  | DC | Dry/Hybrid |  |  |  |  | OP | 12 | 1991 |  |  | OP | 5 | 1992 | 12 | 2022 | OP | 2 | 1992 | N | NG | CA | Y | IPP Non-CHP | 1 |  |  |  | 1C MB MG
5310 | VA | 52019 | Doswell Energy Center | 2015 | 3 | GEN3 | HR502 | ACC5 | Natural Gas Fired Combined Cycle | 123 | 15946 | [7 empty] | 4656 | 4656 |  |  |  | 4656 | [10 empty] | 371 |  | (DC) Dry Cooling |  | DC | Dry/Hybrid |  |  |  |  | OP | 12 | 1991 |  |  | OP | 5 | 1992 | 12 | 2022 | OP | 2 | 1992 | N | NG | CA | Y | IPP Non-CHP | 1 |  |  |  | 1C MB MG
5310 | VA | 52019 | Doswell Energy Center | 2015 | 4 | GEN3 | HR502 | ACC5 | Natural Gas Fired Combined Cycle | 123 | 72516 | [7 empty] | 58255 | 58255 |  |  |  | 58255 | [10 empty] | 720 |  | (DC) Dry Cooling |  | DC | Dry/Hybrid |  |  |  |  | OP | 12 | 1991 |  |  | OP | 5 | 1992 | 12 | 2022 | OP | 2 | 1992 | N | NG | CA | Y | IPP Non-CHP | 1 |  |  |  | 1C MB MG
5310 | VA | 52019 | Doswell Energy Center | 2015 | 5 | GEN3 | HR502 | ACC5 | Natural Gas Fired Combined Cycle | 123 | 83218 | [7 empty] | 102875 | 102875 |  |  |  | 102875 | [10 empty] | 744 |  | (DC) Dry Cooling |  | DC | Dry/Hybrid |  |  |  |  | OP | 12 | 1991 |  |  | OP | 5 | 1992 | 12 | 2022 | OP | 2 | 1992 | N | NG | CA | Y | IPP Non-CHP | 1 |  |  |  | 1C MB MG
5310 | VA | 52019 | Doswell Energy Center | 2015 | 6 | GEN3 | HR502 | ACC5 | Natural Gas Fired Combined Cycle | 123 | 83072 | [7 empty] | 114614 | 114614 |  |  |  | 114614 | [10 empty] | 720 |  | (DC) Dry Cooling |  | DC | Dry/Hybrid |  |  |  |  | OP | 12 | 1991 |  |  | OP | 5 | 1992 | 12 | 2022 | OP | 2 | 1992 | N | NG | CA | Y | IPP Non-CHP | 1 |  |  |  | 1C MB MG
5310 | VA | 52019 | Doswell Energy Center | 2015 | 7 | GEN3 | HR502 | ACC5 | Natural Gas Fired Combined Cycle | 123 | 84248 | [7 empty] | 108916 | 108916 |  |  |  | 108916 | [10 empty] | 744 |  | (DC) Dry Cooling |  | DC | Dry/Hybrid |  |  |  |  | OP | 12 | 1991 |  |  | OP | 5 | 1992 | 12 | 2022 | OP | 2 | 1992 | N | NG | CA | Y | IPP Non-CHP | 1 |  |  |  | 1C MB MG
5310 | VA | 52019 | Doswell Energy Center | 2015 | 8 | GEN3 | HR502 | ACC5 | Natural Gas Fired Combined Cycle | 123 | 83212 | [7 empty] | 101140 | 101140 |  |  |  | 101140 | [10 empty] | 744 |  | (DC) Dry Cooling |  | DC | Dry/Hybrid |  |  |  |  | OP | 12 | 1991 |  |  | OP | 5 | 1992 | 12 | 2022 | OP | 2 | 1992 | N | NG | CA | Y | IPP Non-CHP | 1 |  |  |  | 1C MB MG
5310 | VA | 52019 | Doswell Energy Center | 2015 | 9 | GEN3 | HR502 | ACC5 | Natural Gas Fired Combined Cycle | 123 | 79991 | [7 empty] | 95462 | 95462 |  |  |  | 95462 | [10 empty] | 719 |  | (DC) Dry Cooling |  | DC | Dry/Hybrid |  |  |  |  | OP | 12 | 1991 |  |  | OP | 5 | 1992 | 12 | 2022 | OP | 2 | 1992 | N | NG | CA | Y | IPP Non-CHP | 1 |  |  |  | 1C MB MG
5310 | VA | 52019 | Doswell Energy Center | 2015 | 10 | GEN3 | HR502 | ACC5 | Natural Gas Fired Combined Cycle | 123 | 49745 | [7 empty] | 55025 | 55025 |  |  |  | 55025 | [10 empty] | 434 |  | (DC) Dry Cooling |  | DC | Dry/Hybrid |  |  |  |  | OP | 12 | 1991 |  |  | OP | 5 | 1992 | 12 | 2022 | OP | 2 | 1992 | N | NG | CA | Y | IPP Non-CHP | 1 |  |  |  | 1C MB MG
5310 | VA | 52019 | Doswell Energy Center | 2015 | 11 | GEN3 | HR502 | ACC5 | Natural Gas Fired Combined Cycle | 123 | 87391 | [7 empty] | 101002 | 101002 |  |  |  | 101002 | [10 empty] | 720 |  | (DC) Dry Cooling |  | DC | Dry/Hybrid |  |  |  |  | OP | 12 | 1991 |  |  | OP | 5 | 1992 | 12 | 2022 | OP | 2 | 1992 | N | NG | CA | Y | IPP Non-CHP | 1 |  |  |  | 1C MB MG
5310 | VA | 52019 | Doswell Energy Center | 2015 | 12 | GEN3 | HR502 | ACC5 | Natural Gas Fired Combined Cycle | 123 | 90695 | [7 empty] | 109945 | 109945 |  |  |  | 109945 | [10 empty] | 743 |  | (DC) Dry Cooling |  | DC | Dry/Hybrid |  |  |  |  | OP | 12 | 1991 |  |  | OP | 5 | 1992 | 12 | 2022 | OP | 2 | 1992 | N | NG | CA | Y | IPP Non-CHP | 1 |  |  |  | 1C MB MG
5310 | VA | 52019 | Doswell Energy Center | 2015 | 1 | GEN4 | HR601 | ACC6 | Natural Gas Fired Combined Cycle | [6 empty] | 105 | 72353 |  | 813007 |  |  | 813007 |  | 812978 | 29 | [9 empty] | 740 |  | (DC) Dry Cooling |  | DC | Dry/Hybrid |  |  |  |  | OP | 1 | 1992 |  |  | OP | 5 | 1992 | 12 | 2022 | OP | 2 | 1992 | N | NG | CT | N/A | IPP Non-CHP | 1 |  |  |  | 1C MB MG
5310 | VA | 52019 | Doswell Energy Center | 2015 | 2 | GEN4 | HR601 | ACC6 | Natural Gas Fired Combined Cycle | [6 empty] | 105 | 69193 |  | 771349 |  |  | 771349 |  | 765349 | 6001 | [9 empty] | 672 |  | (DC) Dry Cooling |  | DC | Dry/Hybrid |  |  |  |  | OP | 1 | 1992 |  |  | OP | 5 | 1992 | 12 | 2022 | OP | 2 | 1992 | N | NG | CT | N/A | IPP Non-CHP | 1 |  |  |  | 1C MB MG
5310 | VA | 52019 | Doswell Energy Center | 2015 | 3 | GEN4 | HR601 | ACC6 | Natural Gas Fired Combined Cycle | [6 empty] | 105 | 72921 |  | 828342 |  |  | 828342 |  | 828342 | 0 | [9 empty] | 743 |  | (DC) Dry Cooling |  | DC | Dry/Hybrid |  |  |  |  | OP | 1 | 1992 |  |  | OP | 5 | 1992 | 12 | 2022 | OP | 2 | 1992 | N | NG | CT | N/A | IPP Non-CHP | 1 |  |  |  | 1C MB MG
5310 | VA | 52019 | Doswell Energy Center | 2015 | 4 | GEN4 | HR601 | ACC6 | Natural Gas Fired Combined Cycle | [6 empty] | 105 | 10824 |  | 126794 |  |  | 126794 |  | 126794 | 0 | [9 empty] | 125 |  | (DC) Dry Cooling |  | DC | Dry/Hybrid |  |  |  |  | OP | 1 | 1992 |  |  | OP | 5 | 1992 | 12 | 2022 | OP | 2 | 1992 | N | NG | CT | N/A | IPP Non-CHP | 1 |  |  |  | 1C MB MG
5310 | VA | 52019 | Doswell Energy Center | 2015 | 5 | GEN4 | HR601 | ACC6 | Natural Gas Fired Combined Cycle | [6 empty] | 105 | 7466 |  | 87610 |  |  | 87610 |  | 87569 | 40 | [9 empty] | 99 |  | (DC) Dry Cooling |  | DC | Dry/Hybrid |  |  |  |  | OP | 1 | 1992 |  |  | OP | 5 | 1992 | 12 | 2022 | OP | 2 | 1992 | N | NG | CT | N/A | IPP Non-CHP | 1 |  |  |  | 1C MB MG
5310 | VA | 52019 | Doswell Energy Center | 2015 | 6 | GEN4 | HR601 | ACC6 | Natural Gas Fired Combined Cycle | [6 empty] | 105 | 65529 |  | 758909 |  |  | 758909 |  | 758909 | 0 | [9 empty] | 720 |  | (DC) Dry Cooling |  | DC | Dry/Hybrid |  |  |  |  | OP | 1 | 1992 |  |  | OP | 5 | 1992 | 12 | 2022 | OP | 2 | 1992 | N | NG | CT | N/A | IPP Non-CHP | 1 |  |  |  | 1C MB MG
5310 | VA | 52019 | Doswell Energy Center | 2015 | 7 | GEN4 | HR601 | ACC6 | Natural Gas Fired Combined Cycle | [6 empty] | 105 | 68452 |  | 794564 |  |  | 794564 |  | 794564 | 0 | [9 empty] | 744 |  | (DC) Dry Cooling |  | DC | Dry/Hybrid |  |  |  |  | OP | 1 | 1992 |  |  | OP | 5 | 1992 | 12 | 2022 | OP | 2 | 1992 | N | NG | CT | N/A | IPP Non-CHP | 1 |  |  |  | 1C MB MG
5310 | VA | 52019 | Doswell Energy Center | 2015 | 8 | GEN4 | HR601 | ACC6 | Natural Gas Fired Combined Cycle | [6 empty] | 105 | 64942 |  | 751712 |  |  | 751712 |  | 751712 | 0 | [9 empty] | 732 |  | (DC) Dry Cooling |  | DC | Dry/Hybrid |  |  |  |  | OP | 1 | 1992 |  |  | OP | 5 | 1992 | 12 | 2022 | OP | 2 | 1992 | N | NG | CT | N/A | IPP Non-CHP | 1 |  |  |  | 1C MB MG
5310 | VA | 52019 | Doswell Energy Center | 2015 | 9 | GEN4 | HR601 | ACC6 | Natural Gas Fired Combined Cycle | [6 empty] | 105 | 66833 |  | 776508 |  |  | 776508 |  | 776508 | 0 | [9 empty] | 719 |  | (DC) Dry Cooling |  | DC | Dry/Hybrid |  |  |  |  | OP | 1 | 1992 |  |  | OP | 5 | 1992 | 12 | 2022 | OP | 2 | 1992 | N | NG | CT | N/A | IPP Non-CHP | 1 |  |  |  | 1C MB MG
5310 | VA | 52019 | Doswell Energy Center | 2015 | 10 | GEN4 | HR601 | ACC6 | Natural Gas Fired Combined Cycle | [6 empty] | 105 | 35103 |  | 398627 |  |  | 398627 |  | 398426 | 202 | [9 empty] | 460 |  | (DC) Dry Cooling |  | DC | Dry/Hybrid |  |  |  |  | OP | 1 | 1992 |  |  | OP | 5 | 1992 | 12 | 2022 | OP | 2 | 1992 | N | NG | CT | N/A | IPP Non-CHP | 1 |  |  |  | 1C MB MG
5310 | VA | 52019 | Doswell Energy Center | 2015 | 11 | GEN4 | HR601 | ACC6 | Natural Gas Fired Combined Cycle | [6 empty] | 105 | 72460 |  | 825043 |  |  | 825043 |  | 825043 | 0 | [9 empty] | 720 |  | (DC) Dry Cooling |  | DC | Dry/Hybrid |  |  |  |  | OP | 1 | 1992 |  |  | OP | 5 | 1992 | 12 | 2022 | OP | 2 | 1992 | N | NG | CT | N/A | IPP Non-CHP | 1 |  |  |  | 1C MB MG
5310 | VA | 52019 | Doswell Energy Center | 2015 | 12 | GEN4 | HR601 | ACC6 | Natural Gas Fired Combined Cycle | [6 empty] | 105 | 75238 |  | 847232 |  |  | 847232 |  | 847175 | 58 | [9 empty] | 743 |  | (DC) Dry Cooling |  | DC | Dry/Hybrid |  |  |  |  | OP | 1 | 1992 |  |  | OP | 5 | 1992 | 12 | 2022 | OP | 2 | 1992 | N | NG | CT | N/A | IPP Non-CHP | 1 |  |  |  | 1C MB MG
5310 | VA | 52019 | Doswell Energy Center | 2015 | 1 | GEN5 | HR601 | ACC6 | Natural Gas Fired Combined Cycle | [6 empty] | 105 | 75144 |  | 836223 |  |  | 836223 |  | 836223 | 0 | [9 empty] | 740 |  | (DC) Dry Cooling |  | DC | Dry/Hybrid |  |  |  |  | OP | 1 | 1992 |  |  | OP | 5 | 1992 | 12 | 2022 | OP | 2 | 1992 | N | NG | CT | N/A | IPP Non-CHP | 1 |  |  |  | 1C MB MG
5310 | VA | 52019 | Doswell Energy Center | 2015 | 2 | GEN5 | HR601 | ACC6 | Natural Gas Fired Combined Cycle | [6 empty] | 105 | 71404 |  | 777119 |  |  | 777119 |  | 767098 | 10020 | [9 empty] | 672 |  | (DC) Dry Cooling |  | DC | Dry/Hybrid |  |  |  |  | OP | 1 | 1992 |  |  | OP | 5 | 1992 | 12 | 2022 | OP | 2 | 1992 | N | NG | CT | N/A | IPP Non-CHP | 1 |  |  |  | 1C MB MG
5310 | VA | 52019 | Doswell Energy Center | 2015 | 3 | GEN5 | HR601 | ACC6 | Natural Gas Fired Combined Cycle | [6 empty] | 105 | 75066 |  | 847646 |  |  | 847646 |  | 847646 | 0 | [9 empty] | 743 |  | (DC) Dry Cooling |  | DC | Dry/Hybrid |  |  |  |  | OP | 1 | 1992 |  |  | OP | 5 | 1992 | 12 | 2022 | OP | 2 | 1992 | N | NG | CT | N/A | IPP Non-CHP | 1 |  |  |  | 1C MB MG
5310 | VA | 52019 | Doswell Energy Center | 2015 | 4 | GEN5 | HR601 | ACC6 | Natural Gas Fired Combined Cycle | [6 empty] | 105 | 11025 |  | 129280 |  |  | 129280 |  | 129280 | 0 | [9 empty] | 125 |  | (DC) Dry Cooling |  | DC | Dry/Hybrid |  |  |  |  | OP | 1 | 1992 |  |  | OP | 5 | 1992 | 12 | 2022 | OP | 2 | 1992 | N | NG | CT | N/A | IPP Non-CHP | 1 |  |  |  | 1C MB MG
5310 | VA | 52019 | Doswell Energy Center | 2015 | 5 | GEN5 | HR601 | ACC6 | Natural Gas Fired Combined Cycle | [6 empty] | 105 | 7979 |  | 90745 |  |  | 90745 |  | 90704 | 40 | [9 empty] | 99 |  | (DC) Dry Cooling |  | DC | Dry/Hybrid |  |  |  |  | OP | 1 | 1992 |  |  | OP | 5 | 1992 | 12 | 2022 | OP | 2 | 1992 | N | NG | CT | N/A | IPP Non-CHP | 1 |  |  |  | 1C MB MG
5310 | VA | 52019 | Doswell Energy Center | 2015 | 6 | GEN5 | HR601 | ACC6 | Natural Gas Fired Combined Cycle | [6 empty] | 105 | 69093 |  | 779904 |  |  | 779904 |  | 779904 | 0 | [9 empty] | 720 |  | (DC) Dry Cooling |  | DC | Dry/Hybrid |  |  |  |  | OP | 1 | 1992 |  |  | OP | 5 | 1992 | 12 | 2022 | OP | 2 | 1992 | N | NG | CT | N/A | IPP Non-CHP | 1 |  |  |  | 1C MB MG
5310 | VA | 52019 | Doswell Energy Center | 2015 | 7 | GEN5 | HR601 | ACC6 | Natural Gas Fired Combined Cycle | [6 empty] | 105 | 71777 |  | 811287 |  |  | 811287 |  | 811287 | 0 | [9 empty] | 744 |  | (DC) Dry Cooling |  | DC | Dry/Hybrid |  |  |  |  | OP | 1 | 1992 |  |  | OP | 5 | 1992 | 12 | 2022 | OP | 2 | 1992 | N | NG | CT | N/A | IPP Non-CHP | 1 |  |  |  | 1C MB MG
5310 | VA | 52019 | Doswell Energy Center | 2015 | 8 | GEN5 | HR601 | ACC6 | Natural Gas Fired Combined Cycle | [6 empty] | 105 | 68035 |  | 772712 |  |  | 772712 |  | 772712 | 0 | [9 empty] | 732 |  | (DC) Dry Cooling |  | DC | Dry/Hybrid |  |  |  |  | OP | 1 | 1992 |  |  | OP | 5 | 1992 | 12 | 2022 | OP | 2 | 1992 | N | NG | CT | N/A | IPP Non-CHP | 1 |  |  |  | 1C MB MG
5310 | VA | 52019 | Doswell Energy Center | 2015 | 9 | GEN5 | HR601 | ACC6 | Natural Gas Fired Combined Cycle | [6 empty] | 105 | 70627 |  | 795203 |  |  | 795203 |  | 795203 | 0 | [9 empty] | 719 |  | (DC) Dry Cooling |  | DC | Dry/Hybrid |  |  |  |  | OP | 1 | 1992 |  |  | OP | 5 | 1992 | 12 | 2022 | OP | 2 | 1992 | N | NG | CT | N/A | IPP Non-CHP | 1 |  |  |  | 1C MB MG
5310 | VA | 52019 | Doswell Energy Center | 2015 | 10 | GEN5 | HR601 | ACC6 | Natural Gas Fired Combined Cycle | [6 empty] | 105 | 42644 |  | 476518 |  |  | 476518 |  | 476235 | 282 | [9 empty] | 460 |  | (DC) Dry Cooling |  | DC | Dry/Hybrid |  |  |  |  | OP | 1 | 1992 |  |  | OP | 5 | 1992 | 12 | 2022 | OP | 2 | 1992 | N | NG | CT | N/A | IPP Non-CHP | 1 |  |  |  | 1C MB MG
5310 | VA | 52019 | Doswell Energy Center | 2015 | 11 | GEN5 | HR601 | ACC6 | Natural Gas Fired Combined Cycle | [6 empty] | 105 | 71662 |  | 819518 |  |  | 819518 |  | 819518 | 0 | [9 empty] | 720 |  | (DC) Dry Cooling |  | DC | Dry/Hybrid |  |  |  |  | OP | 1 | 1992 |  |  | OP | 5 | 1992 | 12 | 2022 | OP | 2 | 1992 | N | NG | CT | N/A | IPP Non-CHP | 1 |  |  |  | 1C MB MG
5310 | VA | 52019 | Doswell Energy Center | 2015 | 12 | GEN5 | HR601 | ACC6 | Natural Gas Fired Combined Cycle | [6 empty] | 105 | 71901 |  | 824636 |  |  | 824636 |  | 824636 | 0 | [9 empty] | 743 |  | (DC) Dry Cooling |  | DC | Dry/Hybrid |  |  |  |  | OP | 1 | 1992 |  |  | OP | 5 | 1992 | 12 | 2022 | OP | 2 | 1992 | N | NG | CT | N/A | IPP Non-CHP | 1 |  |  |  | 1C MB MG
5310 | VA | 52019 | Doswell Energy Center | 2015 | 1 | GEN6 | HR601 | ACC6 | Natural Gas Fired Combined Cycle | 123 | 80856 | [7 empty] | 75092 | 75092 |  |  |  | 75092 | [10 empty] | 740 |  | (DC) Dry Cooling |  | DC | Dry/Hybrid |  |  |  |  | OP | 1 | 1992 |  |  | OP | 5 | 1992 | 12 | 2022 | OP | 2 | 1992 | N | NG | CA | Y | IPP Non-CHP | 1 |  |  |  | 1C MB MG
5310 | VA | 52019 | Doswell Energy Center | 2015 | 2 | GEN6 | HR601 | ACC6 | Natural Gas Fired Combined Cycle | 123 | 77900 | [7 empty] | 85855 | 85855 |  |  |  | 85855 | [10 empty] | 672 |  | (DC) Dry Cooling |  | DC | Dry/Hybrid |  |  |  |  | OP | 1 | 1992 |  |  | OP | 5 | 1992 | 12 | 2022 | OP | 2 | 1992 | N | NG | CA | Y | IPP Non-CHP | 1 |  |  |  | 1C MB MG
5310 | VA | 52019 | Doswell Energy Center | 2015 | 3 | GEN6 | HR601 | ACC6 | Natural Gas Fired Combined Cycle | 123 | 83550 | [7 empty] | 85514 | 85514 |  |  |  | 85514 | [10 empty] | 743 |  | (DC) Dry Cooling |  | DC | Dry/Hybrid |  |  |  |  | OP | 1 | 1992 |  |  | OP | 5 | 1992 | 12 | 2022 | OP | 2 | 1992 | N | NG | CA | Y | IPP Non-CHP | 1 |  |  |  | 1C MB MG
5310 | VA | 52019 | Doswell Energy Center | 2015 | 4 | GEN6 | HR601 | ACC6 | Natural Gas Fired Combined Cycle | 123 | 11645 | [7 empty] | 6044 | 6044 |  |  |  | 6044 | [10 empty] | 125 |  | (DC) Dry Cooling |  | DC | Dry/Hybrid |  |  |  |  | OP | 1 | 1992 |  |  | OP | 5 | 1992 | 12 | 2022 | OP | 2 | 1992 | N | NG | CA | Y | IPP Non-CHP | 1 |  |  |  | 1C MB MG
5310 | VA | 52019 | Doswell Energy Center | 2015 | 5 | GEN6 | HR601 | ACC6 | Natural Gas Fired Combined Cycle | 123 | 9231 | [7 empty] | 11163 | 11163 |  |  |  | 11163 | [10 empty] | 99 |  | (DC) Dry Cooling |  | DC | Dry/Hybrid |  |  |  |  | OP | 1 | 1992 |  |  | OP | 5 | 1992 | 12 | 2022 | OP | 2 | 1992 | N | NG | CA | Y | IPP Non-CHP | 1 |  |  |  | 1C MB MG
5310 | VA | 52019 | Doswell Energy Center | 2015 | 6 | GEN6 | HR601 | ACC6 | Natural Gas Fired Combined Cycle | 123 | 83695 | [7 empty] | 108287 | 108287 |  |  |  | 108287 | [10 empty] | 720 |  | (DC) Dry Cooling |  | DC | Dry/Hybrid |  |  |  |  | OP | 1 | 1992 |  |  | OP | 5 | 1992 | 12 | 2022 | OP | 2 | 1992 | N | NG | CA | Y | IPP Non-CHP | 1 |  |  |  | 1C MB MG
5310 | VA | 52019 | Doswell Energy Center | 2015 | 7 | GEN6 | HR601 | ACC6 | Natural Gas Fired Combined Cycle | 123 | 87885 | [7 empty] | 124940 | 124940 |  |  |  | 124940 | [10 empty] | 744 |  | (DC) Dry Cooling |  | DC | Dry/Hybrid |  |  |  |  | OP | 1 | 1992 |  |  | OP | 5 | 1992 | 12 | 2022 | OP | 2 | 1992 | N | NG | CA | Y | IPP Non-CHP | 1 |  |  |  | 1C MB MG
5310 | VA | 52019 | Doswell Energy Center | 2015 | 8 | GEN6 | HR601 | ACC6 | Natural Gas Fired Combined Cycle | 123 | 84039 | [7 empty] | 115597 | 115597 |  |  |  | 115597 | [10 empty] | 732 |  | (DC) Dry Cooling |  | DC | Dry/Hybrid |  |  |  |  | OP | 1 | 1992 |  |  | OP | 5 | 1992 | 12 | 2022 | OP | 2 | 1992 | N | NG | CA | Y | IPP Non-CHP | 1 |  |  |  | 1C MB MG
5310 | VA | 52019 | Doswell Energy Center | 2015 | 9 | GEN6 | HR601 | ACC6 | Natural Gas Fired Combined Cycle | 123 | 86785 | [7 empty] | 119121 | 119121 |  |  |  | 119121 | [10 empty] | 719 |  | (DC) Dry Cooling |  | DC | Dry/Hybrid |  |  |  |  | OP | 1 | 1992 |  |  | OP | 5 | 1992 | 12 | 2022 | OP | 2 | 1992 | N | NG | CA | Y | IPP Non-CHP | 1 |  |  |  | 1C MB MG
5310 | VA | 52019 | Doswell Energy Center | 2015 | 10 | GEN6 | HR601 | ACC6 | Natural Gas Fired Combined Cycle | 123 | 47337 | [7 empty] | 59475 | 59475 |  |  |  | 59475 | [10 empty] | 460 |  | (DC) Dry Cooling |  | DC | Dry/Hybrid |  |  |  |  | OP | 1 | 1992 |  |  | OP | 5 | 1992 | 12 | 2022 | OP | 2 | 1992 | N | NG | CA | Y | IPP Non-CHP | 1 |  |  |  | 1C MB MG
5310 | VA | 52019 | Doswell Energy Center | 2015 | 11 | GEN6 | HR601 | ACC6 | Natural Gas Fired Combined Cycle | 123 | 90598 | [7 empty] | 101916 | 101916 |  |  |  | 101916 | [10 empty] | 720 |  | (DC) Dry Cooling |  | DC | Dry/Hybrid |  |  |  |  | OP | 1 | 1992 |  |  | OP | 5 | 1992 | 12 | 2022 | OP | 2 | 1992 | N | NG | CA | Y | IPP Non-CHP | 1 |  |  |  | 1C MB MG
5310 | VA | 52019 | Doswell Energy Center | 2015 | 12 | GEN6 | HR601 | ACC6 | Natural Gas Fired Combined Cycle | 123 | 92872 | [7 empty] | 113453 | 113453 |  |  |  | 113453 | [10 empty] | 743 |  | (DC) Dry Cooling |  | DC | Dry/Hybrid |  |  |  |  | OP | 1 | 1992 |  |  | OP | 5 | 1992 | 12 | 2022 | OP | 2 | 1992 | N | NG | CA | Y | IPP Non-CHP | 1 |  |  |  | 1C MB MG
5310 | VA | 52019 | Doswell Energy Center | 2015 | 1 | GEN4 | HR602 | ACC6 | Natural Gas Fired Combined Cycle | [6 empty] | 105 | 72353 |  | 813007 |  |  | 813007 |  | 812978 | 29 | [9 empty] | 740 |  | (DC) Dry Cooling |  | DC | Dry/Hybrid |  |  |  |  | OP | 1 | 1992 |  |  | OP | 5 | 1992 | 12 | 2022 | OP | 2 | 1992 | N | NG | CT | N/A | IPP Non-CHP | 1 |  |  |  | 1C MB MG
5310 | VA | 52019 | Doswell Energy Center | 2015 | 2 | GEN4 | HR602 | ACC6 | Natural Gas Fired Combined Cycle | [6 empty] | 105 | 69193 |  | 771349 |  |  | 771349 |  | 765349 | 6001 | [9 empty] | 672 |  | (DC) Dry Cooling |  | DC | Dry/Hybrid |  |  |  |  | OP | 1 | 1992 |  |  | OP | 5 | 1992 | 12 | 2022 | OP | 2 | 1992 | N | NG | CT | N/A | IPP Non-CHP | 1 |  |  |  | 1C MB MG
5310 | VA | 52019 | Doswell Energy Center | 2015 | 3 | GEN4 | HR602 | ACC6 | Natural Gas Fired Combined Cycle | [6 empty] | 105 | 72921 |  | 828342 |  |  | 828342 |  | 828342 | 0 | [9 empty] | 743 |  | (DC) Dry Cooling |  | DC | Dry/Hybrid |  |  |  |  | OP | 1 | 1992 |  |  | OP | 5 | 1992 | 12 | 2022 | OP | 2 | 1992 | N | NG | CT | N/A | IPP Non-CHP | 1 |  |  |  | 1C MB MG
5310 | VA | 52019 | Doswell Energy Center | 2015 | 4 | GEN4 | HR602 | ACC6 | Natural Gas Fired Combined Cycle | [6 empty] | 105 | 10824 |  | 126794 |  |  | 126794 |  | 126794 | 0 | [9 empty] | 125 |  | (DC) Dry Cooling |  | DC | Dry/Hybrid |  |  |  |  | OP | 1 | 1992 |  |  | OP | 5 | 1992 | 12 | 2022 | OP | 2 | 1992 | N | NG | CT | N/A | IPP Non-CHP | 1 |  |  |  | 1C MB MG
5310 | VA | 52019 | Doswell Energy Center | 2015 | 5 | GEN4 | HR602 | ACC6 | Natural Gas Fired Combined Cycle | [6 empty] | 105 | 7466 |  | 87610 |  |  | 87610 |  | 87569 | 40 | [9 empty] | 99 |  | (DC) Dry Cooling |  | DC | Dry/Hybrid |  |  |  |  | OP | 1 | 1992 |  |  | OP | 5 | 1992 | 12 | 2022 | OP | 2 | 1992 | N | NG | CT | N/A | IPP Non-CHP | 1 |  |  |  | 1C MB MG
5310 | VA | 52019 | Doswell Energy Center | 2015 | 6 | GEN4 | HR602 | ACC6 | Natural Gas Fired Combined Cycle | [6 empty] | 105 | 65529 |  | 758909 |  |  | 758909 |  | 758909 | 0 | [9 empty] | 720 |  | (DC) Dry Cooling |  | DC | Dry/Hybrid |  |  |  |  | OP | 1 | 1992 |  |  | OP | 5 | 1992 | 12 | 2022 | OP | 2 | 1992 | N | NG | CT | N/A | IPP Non-CHP | 1 |  |  |  | 1C MB MG
5310 | VA | 52019 | Doswell Energy Center | 2015 | 7 | GEN4 | HR602 | ACC6 | Natural Gas Fired Combined Cycle | [6 empty] | 105 | 68452 |  | 794564 |  |  | 794564 |  | 794564 | 0 | [9 empty] | 744 |  | (DC) Dry Cooling |  | DC | Dry/Hybrid |  |  |  |  | OP | 1 | 1992 |  |  | OP | 5 | 1992 | 12 | 2022 | OP | 2 | 1992 | N | NG | CT | N/A | IPP Non-CHP | 1 |  |  |  | 1C MB MG
5310 | VA | 52019 | Doswell Energy Center | 2015 | 8 | GEN4 | HR602 | ACC6 | Natural Gas Fired Combined Cycle | [6 empty] | 105 | 64942 |  | 751712 |  |  | 751712 |  | 751712 | 0 | [9 empty] | 732 |  | (DC) Dry Cooling |  | DC | Dry/Hybrid |  |  |  |  | OP | 1 | 1992 |  |  | OP | 5 | 1992 | 12 | 2022 | OP | 2 | 1992 | N | NG | CT | N/A | IPP Non-CHP | 1 |  |  |  | 1C MB MG
5310 | VA | 52019 | Doswell Energy Center | 2015 | 9 | GEN4 | HR602 | ACC6 | Natural Gas Fired Combined Cycle | [6 empty] | 105 | 66833 |  | 776508 |  |  | 776508 |  | 776508 | 0 | [9 empty] | 719 |  | (DC) Dry Cooling |  | DC | Dry/Hybrid |  |  |  |  | OP | 1 | 1992 |  |  | OP | 5 | 1992 | 12 | 2022 | OP | 2 | 1992 | N | NG | CT | N/A | IPP Non-CHP | 1 |  |  |  | 1C MB MG
5310 | VA | 52019 | Doswell Energy Center | 2015 | 10 | GEN4 | HR602 | ACC6 | Natural Gas Fired Combined Cycle | [6 empty] | 105 | 35103 |  | 398627 |  |  | 398627 |  | 398426 | 202 | [9 empty] | 460 |  | (DC) Dry Cooling |  | DC | Dry/Hybrid |  |  |  |  | OP | 1 | 1992 |  |  | OP | 5 | 1992 | 12 | 2022 | OP | 2 | 1992 | N | NG | CT | N/A | IPP Non-CHP | 1 |  |  |  | 1C MB MG
5310 | VA | 52019 | Doswell Energy Center | 2015 | 11 | GEN4 | HR602 | ACC6 | Natural Gas Fired Combined Cycle | [6 empty] | 105 | 72460 |  | 825043 |  |  | 825043 |  | 825043 | 0 | [9 empty] | 720 |  | (DC) Dry Cooling |  | DC | Dry/Hybrid |  |  |  |  | OP | 1 | 1992 |  |  | OP | 5 | 1992 | 12 | 2022 | OP | 2 | 1992 | N | NG | CT | N/A | IPP Non-CHP | 1 |  |  |  | 1C MB MG
5310 | VA | 52019 | Doswell Energy Center | 2015 | 12 | GEN4 | HR602 | ACC6 | Natural Gas Fired Combined Cycle | [6 empty] | 105 | 75238 |  | 847232 |  |  | 847232 |  | 847175 | 58 | [9 empty] | 743 |  | (DC) Dry Cooling |  | DC | Dry/Hybrid |  |  |  |  | OP | 1 | 1992 |  |  | OP | 5 | 1992 | 12 | 2022 | OP | 2 | 1992 | N | NG | CT | N/A | IPP Non-CHP | 1 |  |  |  | 1C MB MG
5310 | VA | 52019 | Doswell Energy Center | 2015 | 1 | GEN5 | HR602 | ACC6 | Natural Gas Fired Combined Cycle | [6 empty] | 105 | 75144 |  | 836223 |  |  | 836223 |  | 836223 | 0 | [9 empty] | 740 |  | (DC) Dry Cooling |  | DC | Dry/Hybrid |  |  |  |  | OP | 1 | 1992 |  |  | OP | 5 | 1992 | 12 | 2022 | OP | 2 | 1992 | N | NG | CT | N/A | IPP Non-CHP | 1 |  |  |  | 1C MB MG
5310 | VA | 52019 | Doswell Energy Center | 2015 | 2 | GEN5 | HR602 | ACC6 | Natural Gas Fired Combined Cycle | [6 empty] | 105 | 71404 |  | 777119 |  |  | 777119 |  | 767098 | 10020 | [9 empty] | 672 |  | (DC) Dry Cooling |  | DC | Dry/Hybrid |  |  |  |  | OP | 1 | 1992 |  |  | OP | 5 | 1992 | 12 | 2022 | OP | 2 | 1992 | N | NG | CT | N/A | IPP Non-CHP | 1 |  |  |  | 1C MB MG
5310 | VA | 52019 | Doswell Energy Center | 2015 | 3 | GEN5 | HR602 | ACC6 | Natural Gas Fired Combined Cycle | [6 empty] | 105 | 75066 |  | 847646 |  |  | 847646 |  | 847646 | 0 | [9 empty] | 743 |  | (DC) Dry Cooling |  | DC | Dry/Hybrid |  |  |  |  | OP | 1 | 1992 |  |  | OP | 5 | 1992 | 12 | 2022 | OP | 2 | 1992 | N | NG | CT | N/A | IPP Non-CHP | 1 |  |  |  | 1C MB MG
5310 | VA | 52019 | Doswell Energy Center | 2015 | 4 | GEN5 | HR602 | ACC6 | Natural Gas Fired Combined Cycle | [6 empty] | 105 | 11025 |  | 129280 |  |  | 129280 |  | 129280 | 0 | [9 empty] | 125 |  | (DC) Dry Cooling |  | DC | Dry/Hybrid |  |  |  |  | OP | 1 | 1992 |  |  | OP | 5 | 1992 | 12 | 2022 | OP | 2 | 1992 | N | NG | CT | N/A | IPP Non-CHP | 1 |  |  |  | 1C MB MG
5310 | VA | 52019 | Doswell Energy Center | 2015 | 5 | GEN5 | HR602 | ACC6 | Natural Gas Fired Combined Cycle | [6 empty] | 105 | 7979 |  | 90745 |  |  | 90745 |  | 90704 | 40 | [9 empty] | 99 |  | (DC) Dry Cooling |  | DC | Dry/Hybrid |  |  |  |  | OP | 1 | 1992 |  |  | OP | 5 | 1992 | 12 | 2022 | OP | 2 | 1992 | N | NG | CT | N/A | IPP Non-CHP | 1 |  |  |  | 1C MB MG
5310 | VA | 52019 | Doswell Energy Center | 2015 | 6 | GEN5 | HR602 | ACC6 | Natural Gas Fired Combined Cycle | [6 empty] | 105 | 69093 |  | 779904 |  |  | 779904 |  | 779904 | 0 | [9 empty] | 720 |  | (DC) Dry Cooling |  | DC | Dry/Hybrid |  |  |  |  | OP | 1 | 1992 |  |  | OP | 5 | 1992 | 12 | 2022 | OP | 2 | 1992 | N | NG | CT | N/A | IPP Non-CHP | 1 |  |  |  | 1C MB MG
5310 | VA | 52019 | Doswell Energy Center | 2015 | 7 | GEN5 | HR602 | ACC6 | Natural Gas Fired Combined Cycle | [6 empty] | 105 | 71777 |  | 811287 |  |  | 811287 |  | 811287 | 0 | [9 empty] | 744 |  | (DC) Dry Cooling |  | DC | Dry/Hybrid |  |  |  |  | OP | 1 | 1992 |  |  | OP | 5 | 1992 | 12 | 2022 | OP | 2 | 1992 | N | NG | CT | N/A | IPP Non-CHP | 1 |  |  |  | 1C MB MG
5310 | VA | 52019 | Doswell Energy Center | 2015 | 8 | GEN5 | HR602 | ACC6 | Natural Gas Fired Combined Cycle | [6 empty] | 105 | 68035 |  | 772712 |  |  | 772712 |  | 772712 | 0 | [9 empty] | 732 |  | (DC) Dry Cooling |  | DC | Dry/Hybrid |  |  |  |  | OP | 1 | 1992 |  |  | OP | 5 | 1992 | 12 | 2022 | OP | 2 | 1992 | N | NG | CT | N/A | IPP Non-CHP | 1 |  |  |  | 1C MB MG
5310 | VA | 52019 | Doswell Energy Center | 2015 | 9 | GEN5 | HR602 | ACC6 | Natural Gas Fired Combined Cycle | [6 empty] | 105 | 70627 |  | 795203 |  |  | 795203 |  | 795203 | 0 | [9 empty] | 719 |  | (DC) Dry Cooling |  | DC | Dry/Hybrid |  |  |  |  | OP | 1 | 1992 |  |  | OP | 5 | 1992 | 12 | 2022 | OP | 2 | 1992 | N | NG | CT | N/A | IPP Non-CHP | 1 |  |  |  | 1C MB MG
5310 | VA | 52019 | Doswell Energy Center | 2015 | 10 | GEN5 | HR602 | ACC6 | Natural Gas Fired Combined Cycle | [6 empty] | 105 | 42644 |  | 476518 |  |  | 476518 |  | 476235 | 282 | [9 empty] | 460 |  | (DC) Dry Cooling |  | DC | Dry/Hybrid |  |  |  |  | OP | 1 | 1992 |  |  | OP | 5 | 1992 | 12 | 2022 | OP | 2 | 1992 | N | NG | CT | N/A | IPP Non-CHP | 1 |  |  |  | 1C MB MG
5310 | VA | 52019 | Doswell Energy Center | 2015 | 11 | GEN5 | HR602 | ACC6 | Natural Gas Fired Combined Cycle | [6 empty] | 105 | 71662 |  | 819518 |  |  | 819518 |  | 819518 | 0 | [9 empty] | 720 |  | (DC) Dry Cooling |  | DC | Dry/Hybrid |  |  |  |  | OP | 1 | 1992 |  |  | OP | 5 | 1992 | 12 | 2022 | OP | 2 | 1992 | N | NG | CT | N/A | IPP Non-CHP | 1 |  |  |  | 1C MB MG
5310 | VA | 52019 | Doswell Energy Center | 2015 | 12 | GEN5 | HR602 | ACC6 | Natural Gas Fired Combined Cycle | [6 empty] | 105 | 71901 |  | 824636 |  |  | 824636 |  | 824636 | 0 | [9 empty] | 743 |  | (DC) Dry Cooling |  | DC | Dry/Hybrid |  |  |  |  | OP | 1 | 1992 |  |  | OP | 5 | 1992 | 12 | 2022 | OP | 2 | 1992 | N | NG | CT | N/A | IPP Non-CHP | 1 |  |  |  | 1C MB MG
5310 | VA | 52019 | Doswell Energy Center | 2015 | 1 | GEN6 | HR602 | ACC6 | Natural Gas Fired Combined Cycle | 123 | 80856 | [7 empty] | 76171 | 76171 |  |  |  | 76171 | [10 empty] | 740 |  | (DC) Dry Cooling |  | DC | Dry/Hybrid |  |  |  |  | OP | 1 | 1992 |  |  | OP | 5 | 1992 | 12 | 2022 | OP | 2 | 1992 | N | NG | CA | Y | IPP Non-CHP | 1 |  |  |  | 1C MB MG
5310 | VA | 52019 | Doswell Energy Center | 2015 | 2 | GEN6 | HR602 | ACC6 | Natural Gas Fired Combined Cycle | 123 | 77900 | [7 empty] | 86808 | 86808 |  |  |  | 86808 | [10 empty] | 672 |  | (DC) Dry Cooling |  | DC | Dry/Hybrid |  |  |  |  | OP | 1 | 1992 |  |  | OP | 5 | 1992 | 12 | 2022 | OP | 2 | 1992 | N | NG | CA | Y | IPP Non-CHP | 1 |  |  |  | 1C MB MG
5310 | VA | 52019 | Doswell Energy Center | 2015 | 3 | GEN6 | HR602 | ACC6 | Natural Gas Fired Combined Cycle | 123 | 83550 | [7 empty] | 84354 | 84354 |  |  |  | 84354 | [10 empty] | 743 |  | (DC) Dry Cooling |  | DC | Dry/Hybrid |  |  |  |  | OP | 1 | 1992 |  |  | OP | 5 | 1992 | 12 | 2022 | OP | 2 | 1992 | N | NG | CA | Y | IPP Non-CHP | 1 |  |  |  | 1C MB MG
5310 | VA | 52019 | Doswell Energy Center | 2015 | 4 | GEN6 | HR602 | ACC6 | Natural Gas Fired Combined Cycle | 123 | 11645 | [7 empty] | 5966 | 5966 |  |  |  | 5966 | [10 empty] | 125 |  | (DC) Dry Cooling |  | DC | Dry/Hybrid |  |  |  |  | OP | 1 | 1992 |  |  | OP | 5 | 1992 | 12 | 2022 | OP | 2 | 1992 | N | NG | CA | Y | IPP Non-CHP | 1 |  |  |  | 1C MB MG
5310 | VA | 52019 | Doswell Energy Center | 2015 | 5 | GEN6 | HR602 | ACC6 | Natural Gas Fired Combined Cycle | 123 | 9231 | [7 empty] | 11148 | 11148 |  |  |  | 11148 | [10 empty] | 99 |  | (DC) Dry Cooling |  | DC | Dry/Hybrid |  |  |  |  | OP | 1 | 1992 |  |  | OP | 5 | 1992 | 12 | 2022 | OP | 2 | 1992 | N | NG | CA | Y | IPP Non-CHP | 1 |  |  |  | 1C MB MG
5310 | VA | 52019 | Doswell Energy Center | 2015 | 6 | GEN6 | HR602 | ACC6 | Natural Gas Fired Combined Cycle | 123 | 83695 | [7 empty] | 109670 | 109670 |  |  |  | 109670 | [10 empty] | 720 |  | (DC) Dry Cooling |  | DC | Dry/Hybrid |  |  |  |  | OP | 1 | 1992 |  |  | OP | 5 | 1992 | 12 | 2022 | OP | 2 | 1992 | N | NG | CA | Y | IPP Non-CHP | 1 |  |  |  | 1C MB MG
5310 | VA | 52019 | Doswell Energy Center | 2015 | 7 | GEN6 | HR602 | ACC6 | Natural Gas Fired Combined Cycle | 123 | 87885 | [7 empty] | 125364 | 125364 |  |  |  | 125364 | [10 empty] | 744 |  | (DC) Dry Cooling |  | DC | Dry/Hybrid |  |  |  |  | OP | 1 | 1992 |  |  | OP | 5 | 1992 | 12 | 2022 | OP | 2 | 1992 | N | NG | CA | Y | IPP Non-CHP | 1 |  |  |  | 1C MB MG
5310 | VA | 52019 | Doswell Energy Center | 2015 | 8 | GEN6 | HR602 | ACC6 | Natural Gas Fired Combined Cycle | 123 | 84039 | [7 empty] | 116017 | 116017 |  |  |  | 116017 | [10 empty] | 732 |  | (DC) Dry Cooling |  | DC | Dry/Hybrid |  |  |  |  | OP | 1 | 1992 |  |  | OP | 5 | 1992 | 12 | 2022 | OP | 2 | 1992 | N | NG | CA | Y | IPP Non-CHP | 1 |  |  |  | 1C MB MG
5310 | VA | 52019 | Doswell Energy Center | 2015 | 9 | GEN6 | HR602 | ACC6 | Natural Gas Fired Combined Cycle | 123 | 86785 | [7 empty] | 116120 | 116120 |  |  |  | 116120 | [10 empty] | 719 |  | (DC) Dry Cooling |  | DC | Dry/Hybrid |  |  |  |  | OP | 1 | 1992 |  |  | OP | 5 | 1992 | 12 | 2022 | OP | 2 | 1992 | N | NG | CA | Y | IPP Non-CHP | 1 |  |  |  | 1C MB MG
5310 | VA | 52019 | Doswell Energy Center | 2015 | 10 | GEN6 | HR602 | ACC6 | Natural Gas Fired Combined Cycle | 123 | 47337 | [7 empty] | 53462 | 53462 |  |  |  | 53462 | [10 empty] | 460 |  | (DC) Dry Cooling |  | DC | Dry/Hybrid |  |  |  |  | OP | 1 | 1992 |  |  | OP | 5 | 1992 | 12 | 2022 | OP | 2 | 1992 | N | NG | CA | Y | IPP Non-CHP | 1 |  |  |  | 1C MB MG
5310 | VA | 52019 | Doswell Energy Center | 2015 | 11 | GEN6 | HR602 | ACC6 | Natural Gas Fired Combined Cycle | 123 | 90598 | [7 empty] | 102733 | 102733 |  |  |  | 102733 | [10 empty] | 720 |  | (DC) Dry Cooling |  | DC | Dry/Hybrid |  |  |  |  | OP | 1 | 1992 |  |  | OP | 5 | 1992 | 12 | 2022 | OP | 2 | 1992 | N | NG | CA | Y | IPP Non-CHP | 1 |  |  |  | 1C MB MG
5310 | VA | 52019 | Doswell Energy Center | 2015 | 12 | GEN6 | HR602 | ACC6 | Natural Gas Fired Combined Cycle | 123 | 92872 | [7 empty] | 113691 | 113691 |  |  |  | 113691 | [10 empty] | 743 |  | (DC) Dry Cooling |  | DC | Dry/Hybrid |  |  |  |  | OP | 1 | 1992 |  |  | OP | 5 | 1992 | 12 | 2022 | OP | 2 | 1992 | N | NG | CA | Y | IPP Non-CHP | 1 |  |  |  | 1C MB MG
57098 | TX | 52071 | Sandow No 5 | 2015 | 1 | GEN1 | SANDW1 | CS | Conventional Steam Coal | 121 | [25 empty] | 0 | (OT) Other | RI |  | Other |  |  | Alcoa Lake Treatment System | Alcoa Lake Treatment System | RE | 12 | 1953 | 12 | 2006 | RE | 12 | 1953 | 12 | 2006 | RE | 12 | 1953 | N | LIG | ST | N/A | IPP Non-CHP | 1 |  |  |  | Unoperable
57098 | TX | 52071 | Sandow No 5 | 2015 | 2 | GEN1 | SANDW1 | CS | Conventional Steam Coal | 121 | [25 empty] | 0 | (OT) Other | RI |  | Other |  |  | Alcoa Lake Treatment System | Alcoa Lake Treatment System | RE | 12 | 1953 | 12 | 2006 | RE | 12 | 1953 | 12 | 2006 | RE | 12 | 1953 | N | LIG | ST | N/A | IPP Non-CHP | 1 |  |  |  | Unoperable
57098 | TX | 52071 | Sandow No 5 | 2015 | 3 | GEN1 | SANDW1 | CS | Conventional Steam Coal | 121 | [25 empty] | 0 | (OT) Other | RI |  | Other |  |  | Alcoa Lake Treatment System | Alcoa Lake Treatment System | RE | 12 | 1953 | 12 | 2006 | RE | 12 | 1953 | 12 | 2006 | RE | 12 | 1953 | N | LIG | ST | N/A | IPP Non-CHP | 1 |  |  |  | Unoperable
57098 | TX | 52071 | Sandow No 5 | 2015 | 4 | GEN1 | SANDW1 | CS | Conventional Steam Coal | 121 | [25 empty] | 0 | (OT) Other | RI |  | Other |  |  | Alcoa Lake Treatment System | Alcoa Lake Treatment System | RE | 12 | 1953 | 12 | 2006 | RE | 12 | 1953 | 12 | 2006 | RE | 12 | 1953 | N | LIG | ST | N/A | IPP Non-CHP | 1 |  |  |  | Unoperable
57098 | TX | 52071 | Sandow No 5 | 2015 | 5 | GEN1 | SANDW1 | CS | Conventional Steam Coal | 121 | [25 empty] | 0 | (OT) Other | RI |  | Other |  |  | Alcoa Lake Treatment System | Alcoa Lake Treatment System | RE | 12 | 1953 | 12 | 2006 | RE | 12 | 1953 | 12 | 2006 | RE | 12 | 1953 | N | LIG | ST | N/A | IPP Non-CHP | 1 |  |  |  | Unoperable
57098 | TX | 52071 | Sandow No 5 | 2015 | 6 | GEN1 | SANDW1 | CS | Conventional Steam Coal | 121 | [25 empty] | 0 | (OT) Other | RI |  | Other |  |  | Alcoa Lake Treatment System | Alcoa Lake Treatment System | RE | 12 | 1953 | 12 | 2006 | RE | 12 | 1953 | 12 | 2006 | RE | 12 | 1953 | N | LIG | ST | N/A | IPP Non-CHP | 1 |  |  |  | Unoperable
57098 | TX | 52071 | Sandow No 5 | 2015 | 7 | GEN1 | SANDW1 | CS | Conventional Steam Coal | 121 | [25 empty] | 0 | (OT) Other | RI |  | Other |  |  | Alcoa Lake Treatment System | Alcoa Lake Treatment System | RE | 12 | 1953 | 12 | 2006 | RE | 12 | 1953 | 12 | 2006 | RE | 12 | 1953 | N | LIG | ST | N/A | IPP Non-CHP | 1 |  |  |  | Unoperable
57098 | TX | 52071 | Sandow No 5 | 2015 | 8 | GEN1 | SANDW1 | CS | Conventional Steam Coal | 121 | [25 empty] | 0 | (OT) Other | RI |  | Other |  |  | Alcoa Lake Treatment System | Alcoa Lake Treatment System | RE | 12 | 1953 | 12 | 2006 | RE | 12 | 1953 | 12 | 2006 | RE | 12 | 1953 | N | LIG | ST | N/A | IPP Non-CHP | 1 |  |  |  | Unoperable
57098 | TX | 52071 | Sandow No 5 | 2015 | 9 | GEN1 | SANDW1 | CS | Conventional Steam Coal | 121 | [25 empty] | 0 | (OT) Other | RI |  | Other |  |  | Alcoa Lake Treatment System | Alcoa Lake Treatment System | RE | 12 | 1953 | 12 | 2006 | RE | 12 | 1953 | 12 | 2006 | RE | 12 | 1953 | N | LIG | ST | N/A | IPP Non-CHP | 1 |  |  |  | Unoperable
57098 | TX | 52071 | Sandow No 5 | 2015 | 10 | GEN1 | SANDW1 | CS | Conventional Steam Coal | 121 | [25 empty] | 0 | (OT) Other | RI |  | Other |  |  | Alcoa Lake Treatment System | Alcoa Lake Treatment System | RE | 12 | 1953 | 12 | 2006 | RE | 12 | 1953 | 12 | 2006 | RE | 12 | 1953 | N | LIG | ST | N/A | IPP Non-CHP | 1 |  |  |  | Unoperable
57098 | TX | 52071 | Sandow No 5 | 2015 | 11 | GEN1 | SANDW1 | CS | Conventional Steam Coal | 121 | [25 empty] | 0 | (OT) Other | RI |  | Other |  |  | Alcoa Lake Treatment System | Alcoa Lake Treatment System | RE | 12 | 1953 | 12 | 2006 | RE | 12 | 1953 | 12 | 2006 | RE | 12 | 1953 | N | LIG | ST | N/A | IPP Non-CHP | 1 |  |  |  | Unoperable
57098 | TX | 52071 | Sandow No 5 | 2015 | 12 | GEN1 | SANDW1 | CS | Conventional Steam Coal | 121 | [25 empty] | 0 | (OT) Other | RI |  | Other |  |  | Alcoa Lake Treatment System | Alcoa Lake Treatment System | RE | 12 | 1953 | 12 | 2006 | RE | 12 | 1953 | 12 | 2006 | RE | 12 | 1953 | N | LIG | ST | N/A | IPP Non-CHP | 1 |  |  |  | Unoperable
57098 | TX | 52071 | Sandow No 5 | 2015 | 1 | GEN2 | SANDW2 | CS | Conventional Steam Coal | 121 | [25 empty] | 0 | (OT) Other | RI |  | Other |  |  | Alcoa Lake Treatment System | Alcoa Lake Treatment System | RE | 2 | 1954 | 12 | 2006 | RE | 2 | 1954 | 12 | 2006 | RE | 12 | 1953 | N | LIG | ST | N/A | IPP Non-CHP | 1 |  |  |  | Unoperable
57098 | TX | 52071 | Sandow No 5 | 2015 | 2 | GEN2 | SANDW2 | CS | Conventional Steam Coal | 121 | [25 empty] | 0 | (OT) Other | RI |  | Other |  |  | Alcoa Lake Treatment System | Alcoa Lake Treatment System | RE | 2 | 1954 | 12 | 2006 | RE | 2 | 1954 | 12 | 2006 | RE | 12 | 1953 | N | LIG | ST | N/A | IPP Non-CHP | 1 |  |  |  | Unoperable
57098 | TX | 52071 | Sandow No 5 | 2015 | 3 | GEN2 | SANDW2 | CS | Conventional Steam Coal | 121 | [25 empty] | 0 | (OT) Other | RI |  | Other |  |  | Alcoa Lake Treatment System | Alcoa Lake Treatment System | RE | 2 | 1954 | 12 | 2006 | RE | 2 | 1954 | 12 | 2006 | RE | 12 | 1953 | N | LIG | ST | N/A | IPP Non-CHP | 1 |  |  |  | Unoperable
57098 | TX | 52071 | Sandow No 5 | 2015 | 4 | GEN2 | SANDW2 | CS | Conventional Steam Coal | 121 | [25 empty] | 0 | (OT) Other | RI |  | Other |  |  | Alcoa Lake Treatment System | Alcoa Lake Treatment System | RE | 2 | 1954 | 12 | 2006 | RE | 2 | 1954 | 12 | 2006 | RE | 12 | 1953 | N | LIG | ST | N/A | IPP Non-CHP | 1 |  |  |  | Unoperable
57098 | TX | 52071 | Sandow No 5 | 2015 | 5 | GEN2 | SANDW2 | CS | Conventional Steam Coal | 121 | [25 empty] | 0 | (OT) Other | RI |  | Other |  |  | Alcoa Lake Treatment System | Alcoa Lake Treatment System | RE | 2 | 1954 | 12 | 2006 | RE | 2 | 1954 | 12 | 2006 | RE | 12 | 1953 | N | LIG | ST | N/A | IPP Non-CHP | 1 |  |  |  | Unoperable
57098 | TX | 52071 | Sandow No 5 | 2015 | 6 | GEN2 | SANDW2 | CS | Conventional Steam Coal | 121 | [25 empty] | 0 | (OT) Other | RI |  | Other |  |  | Alcoa Lake Treatment System | Alcoa Lake Treatment System | RE | 2 | 1954 | 12 | 2006 | RE | 2 | 1954 | 12 | 2006 | RE | 12 | 1953 | N | LIG | ST | N/A | IPP Non-CHP | 1 |  |  |  | Unoperable
57098 | TX | 52071 | Sandow No 5 | 2015 | 7 | GEN2 | SANDW2 | CS | Conventional Steam Coal | 121 | [25 empty] | 0 | (OT) Other | RI |  | Other |  |  | Alcoa Lake Treatment System | Alcoa Lake Treatment System | RE | 2 | 1954 | 12 | 2006 | RE | 2 | 1954 | 12 | 2006 | RE | 12 | 1953 | N | LIG | ST | N/A | IPP Non-CHP | 1 |  |  |  | Unoperable
57098 | TX | 52071 | Sandow No 5 | 2015 | 8 | GEN2 | SANDW2 | CS | Conventional Steam Coal | 121 | [25 empty] | 0 | (OT) Other | RI |  | Other |  |  | Alcoa Lake Treatment System | Alcoa Lake Treatment System | RE | 2 | 1954 | 12 | 2006 | RE | 2 | 1954 | 12 | 2006 | RE | 12 | 1953 | N | LIG | ST | N/A | IPP Non-CHP | 1 |  |  |  | Unoperable
57098 | TX | 52071 | Sandow No 5 | 2015 | 9 | GEN2 | SANDW2 | CS | Conventional Steam Coal | 121 | [25 empty] | 0 | (OT) Other | RI |  | Other |  |  | Alcoa Lake Treatment System | Alcoa Lake Treatment System | RE | 2 | 1954 | 12 | 2006 | RE | 2 | 1954 | 12 | 2006 | RE | 12 | 1953 | N | LIG | ST | N/A | IPP Non-CHP | 1 |  |  |  | Unoperable
57098 | TX | 52071 | Sandow No 5 | 2015 | 10 | GEN2 | SANDW2 | CS | Conventional Steam Coal | 121 | [25 empty] | 0 | (OT) Other | RI |  | Other |  |  | Alcoa Lake Treatment System | Alcoa Lake Treatment System | RE | 2 | 1954 | 12 | 2006 | RE | 2 | 1954 | 12 | 2006 | RE | 12 | 1953 | N | LIG | ST | N/A | IPP Non-CHP | 1 |  |  |  | Unoperable
57098 | TX | 52071 | Sandow No 5 | 2015 | 11 | GEN2 | SANDW2 | CS | Conventional Steam Coal | 121 | [25 empty] | 0 | (OT) Other | RI |  | Other |  |  | Alcoa Lake Treatment System | Alcoa Lake Treatment System | RE | 2 | 1954 | 12 | 2006 | RE | 2 | 1954 | 12 | 2006 | RE | 12 | 1953 | N | LIG | ST | N/A | IPP Non-CHP | 1 |  |  |  | Unoperable
57098 | TX | 52071 | Sandow No 5 | 2015 | 12 | GEN2 | SANDW2 | CS | Conventional Steam Coal | 121 | [25 empty] | 0 | (OT) Other | RI |  | Other |  |  | Alcoa Lake Treatment System | Alcoa Lake Treatment System | RE | 2 | 1954 | 12 | 2006 | RE | 2 | 1954 | 12 | 2006 | RE | 12 | 1953 | N | LIG | ST | N/A | IPP Non-CHP | 1 |  |  |  | Unoperable
57098 | TX | 52071 | Sandow No 5 | 2015 | 1 | GEN3 | SANDW3 | CS | Conventional Steam Coal | 121 | [25 empty] | 0 | (OT) Other | RI |  | Other |  |  | Alcoa Lake Treatment System | Alcoa Lake Treatment System | RE | 7 | 1954 | 12 | 2006 | RE | 7 | 1954 | 12 | 2006 | RE | 12 | 1953 | N | LIG | ST | N/A | IPP Non-CHP | 1 |  |  |  | Unoperable
57098 | TX | 52071 | Sandow No 5 | 2015 | 2 | GEN3 | SANDW3 | CS | Conventional Steam Coal | 121 | [25 empty] | 0 | (OT) Other | RI |  | Other |  |  | Alcoa Lake Treatment System | Alcoa Lake Treatment System | RE | 7 | 1954 | 12 | 2006 | RE | 7 | 1954 | 12 | 2006 | RE | 12 | 1953 | N | LIG | ST | N/A | IPP Non-CHP | 1 |  |  |  | Unoperable
57098 | TX | 52071 | Sandow No 5 | 2015 | 3 | GEN3 | SANDW3 | CS | Conventional Steam Coal | 121 | [25 empty] | 0 | (OT) Other | RI |  | Other |  |  | Alcoa Lake Treatment System | Alcoa Lake Treatment System | RE | 7 | 1954 | 12 | 2006 | RE | 7 | 1954 | 12 | 2006 | RE | 12 | 1953 | N | LIG | ST | N/A | IPP Non-CHP | 1 |  |  |  | Unoperable
57098 | TX | 52071 | Sandow No 5 | 2015 | 4 | GEN3 | SANDW3 | CS | Conventional Steam Coal | 121 | [25 empty] | 0 | (OT) Other | RI |  | Other |  |  | Alcoa Lake Treatment System | Alcoa Lake Treatment System | RE | 7 | 1954 | 12 | 2006 | RE | 7 | 1954 | 12 | 2006 | RE | 12 | 1953 | N | LIG | ST | N/A | IPP Non-CHP | 1 |  |  |  | Unoperable
57098 | TX | 52071 | Sandow No 5 | 2015 | 5 | GEN3 | SANDW3 | CS | Conventional Steam Coal | 121 | [25 empty] | 0 | (OT) Other | RI |  | Other |  |  | Alcoa Lake Treatment System | Alcoa Lake Treatment System | RE | 7 | 1954 | 12 | 2006 | RE | 7 | 1954 | 12 | 2006 | RE | 12 | 1953 | N | LIG | ST | N/A | IPP Non-CHP | 1 |  |  |  | Unoperable
57098 | TX | 52071 | Sandow No 5 | 2015 | 6 | GEN3 | SANDW3 | CS | Conventional Steam Coal | 121 | [25 empty] | 0 | (OT) Other | RI |  | Other |  |  | Alcoa Lake Treatment System | Alcoa Lake Treatment System | RE | 7 | 1954 | 12 | 2006 | RE | 7 | 1954 | 12 | 2006 | RE | 12 | 1953 | N | LIG | ST | N/A | IPP Non-CHP | 1 |  |  |  | Unoperable
57098 | TX | 52071 | Sandow No 5 | 2015 | 7 | GEN3 | SANDW3 | CS | Conventional Steam Coal | 121 | [25 empty] | 0 | (OT) Other | RI |  | Other |  |  | Alcoa Lake Treatment System | Alcoa Lake Treatment System | RE | 7 | 1954 | 12 | 2006 | RE | 7 | 1954 | 12 | 2006 | RE | 12 | 1953 | N | LIG | ST | N/A | IPP Non-CHP | 1 |  |  |  | Unoperable
57098 | TX | 52071 | Sandow No 5 | 2015 | 8 | GEN3 | SANDW3 | CS | Conventional Steam Coal | 121 | [25 empty] | 0 | (OT) Other | RI |  | Other |  |  | Alcoa Lake Treatment System | Alcoa Lake Treatment System | RE | 7 | 1954 | 12 | 2006 | RE | 7 | 1954 | 12 | 2006 | RE | 12 | 1953 | N | LIG | ST | N/A | IPP Non-CHP | 1 |  |  |  | Unoperable
57098 | TX | 52071 | Sandow No 5 | 2015 | 9 | GEN3 | SANDW3 | CS | Conventional Steam Coal | 121 | [25 empty] | 0 | (OT) Other | RI |  | Other |  |  | Alcoa Lake Treatment System | Alcoa Lake Treatment System | RE | 7 | 1954 | 12 | 2006 | RE | 7 | 1954 | 12 | 2006 | RE | 12 | 1953 | N | LIG | ST | N/A | IPP Non-CHP | 1 |  |  |  | Unoperable
57098 | TX | 52071 | Sandow No 5 | 2015 | 10 | GEN3 | SANDW3 | CS | Conventional Steam Coal | 121 | [25 empty] | 0 | (OT) Other | RI |  | Other |  |  | Alcoa Lake Treatment System | Alcoa Lake Treatment System | RE | 7 | 1954 | 12 | 2006 | RE | 7 | 1954 | 12 | 2006 | RE | 12 | 1953 | N | LIG | ST | N/A | IPP Non-CHP | 1 |  |  |  | Unoperable
57098 | TX | 52071 | Sandow No 5 | 2015 | 11 | GEN3 | SANDW3 | CS | Conventional Steam Coal | 121 | [25 empty] | 0 | (OT) Other | RI |  | Other |  |  | Alcoa Lake Treatment System | Alcoa Lake Treatment System | RE | 7 | 1954 | 12 | 2006 | RE | 7 | 1954 | 12 | 2006 | RE | 12 | 1953 | N | LIG | ST | N/A | IPP Non-CHP | 1 |  |  |  | Unoperable
57098 | TX | 52071 | Sandow No 5 | 2015 | 12 | GEN3 | SANDW3 | CS | Conventional Steam Coal | 121 | [25 empty] | 0 | (OT) Other | RI |  | Other |  |  | Alcoa Lake Treatment System | Alcoa Lake Treatment System | RE | 7 | 1954 | 12 | 2006 | RE | 7 | 1954 | 12 | 2006 | RE | 12 | 1953 | N | LIG | ST | N/A | IPP Non-CHP | 1 |  |  |  | Unoperable
57098 | TX | 52071 | Sandow No 5 | 2015 | 1 | 5 | 5A | 5 | Conventional Steam Coal | 600 | 401884 | 361724 | [6 empty] | 0 | 0 |  |  | 0 |  | 0 |  |  |  | 216 | 169.443 |  |  |  |  | 744 | 0 | (RC) Recirculate: Cooling Pond | RI | RI | Closed | Fresh | Surface | Alcoa Lake Treatment System | Alcoa Lake Treatment System | OP | 1 | 2010 |  |  | OP | 1 | 2010 |  |  | OP | 1 | 2010 | N | LIG | ST | N/A | IPP Non-CHP | 1 |  |  |  | 1C MB 1G
57098 | TX | 52071 | Sandow No 5 | 2015 | 2 | 5 | 5A | 5 | Conventional Steam Coal | 600 | 346382 | 311413 | [6 empty] | 0 | 0 |  |  | 0 |  | 0 |  |  |  | 190 | 148.588 |  |  |  |  | 672 | 0 | (RC) Recirculate: Cooling Pond | RI | RI | Closed | Fresh | Surface | Alcoa Lake Treatment System | Alcoa Lake Treatment System | OP | 1 | 2010 |  |  | OP | 1 | 2010 |  |  | OP | 1 | 2010 | N | LIG | ST | N/A | IPP Non-CHP | 1 |  |  |  | 1C MB 1G
57098 | TX | 52071 | Sandow No 5 | 2015 | 3 | 5 | 5A | 5 | Conventional Steam Coal | 600 | 321960 | 286875 | [6 empty] | 3173754 | 3173754 |  |  | 3126095 |  | 47659 |  |  |  | 190 | 152.824 |  |  |  |  | 744 | 0 | (RC) Recirculate: Cooling Pond | RI | RI | Closed | Fresh | Surface | Alcoa Lake Treatment System | Alcoa Lake Treatment System | OP | 1 | 2010 |  |  | OP | 1 | 2010 |  |  | OP | 1 | 2010 | N | LIG | ST | N/A | IPP Non-CHP | 1 |  |  |  | 1C MB 1G
57098 | TX | 52071 | Sandow No 5 | 2015 | 4 | 5 | 5A | 5 | Conventional Steam Coal | 600 | 199488 | 175002 | [6 empty] | 2069493 | 2069493 |  |  | 2052423 |  | 17069 |  |  |  | 136 | 105.902 |  |  |  |  | 720 | 0 | (RC) Recirculate: Cooling Pond | RI | RI | Closed | Fresh | Surface | Alcoa Lake Treatment System | Alcoa Lake Treatment System | OP | 1 | 2010 |  |  | OP | 1 | 2010 |  |  | OP | 1 | 2010 | N | LIG | ST | N/A | IPP Non-CHP | 1 |  |  |  | 1C MB 1G
57098 | TX | 52071 | Sandow No 5 | 2015 | 5 | 5 | 5A | 5 | Conventional Steam Coal | 600 | 80587 | 67568 | [6 empty] | 866384 | 866384 |  |  | 849906 |  | 16478 |  |  |  | 70 | 42.035 |  |  |  |  | 744 | 0 | (RC) Recirculate: Cooling Pond | RI | RI | Closed | Fresh | Surface | Alcoa Lake Treatment System | Alcoa Lake Treatment System | OP | 1 | 2010 |  |  | OP | 1 | 2010 |  |  | OP | 1 | 2010 | N | LIG | ST | N/A | IPP Non-CHP | 1 |  |  |  | 1C MB 1G
57098 | TX | 52071 | Sandow No 5 | 2015 | 6 | 5 | 5A | 5 | Conventional Steam Coal | 600 | 413775 | 377102 | [6 empty] | 3768104 | 3768104 |  |  | 3754584 |  | 13520 |  |  |  | 256 | 224.511 |  |  |  |  | 720 | 0 | (RC) Recirculate: Cooling Pond | RI | RI | Closed | Fresh | Surface | Alcoa Lake Treatment System | Alcoa Lake Treatment System | OP | 1 | 2010 |  |  | OP | 1 | 2010 |  |  | OP | 1 | 2010 | N | LIG | ST | N/A | IPP Non-CHP | 1 |  |  |  | 1C MB 1G
57098 | TX | 52071 | Sandow No 5 | 2015 | 7 | 5 | 5A | 5 | Conventional Steam Coal | 600 | 481494 | 436571 | [6 empty] | 4259699 | 4259699 |  |  | 4259699 |  | 0 |  |  |  | 297 | 253.186 |  |  |  |  | 744 | 0 | (RC) Recirculate: Cooling Pond | RI | RI | Closed | Fresh | Surface | Alcoa Lake Treatment System | Alcoa Lake Treatment System | OP | 1 | 2010 |  |  | OP | 1 | 2010 |  |  | OP | 1 | 2010 | N | LIG | ST | N/A | IPP Non-CHP | 1 |  |  |  | 1C MB 1G
57098 | TX | 52071 | Sandow No 5 | 2015 | 8 | 5 | 5A | 5 | Conventional Steam Coal | 600 | 396941 | 358766 | [6 empty] | 3763125 | 3763125 |  |  | 3752482 |  | 10643 |  |  |  | 266 | 220.601 |  |  |  |  | 744 | 0 | (RC) Recirculate: Cooling Pond | RI | RI | Closed | Fresh | Surface | Alcoa Lake Treatment System | Alcoa Lake Treatment System | OP | 1 | 2010 |  |  | OP | 1 | 2010 |  |  | OP | 1 | 2010 | N | LIG | ST | N/A | IPP Non-CHP | 1 |  |  |  | 1C MB 1G
57098 | TX | 52071 | Sandow No 5 | 2015 | 9 | 5 | 5A | 5 | Conventional Steam Coal | 600 | 453247 | 410891 | [6 empty] | 4343453 | 4343453 |  |  | 4339678 |  | 3776 |  |  |  | 287 | 238.849 |  |  |  |  | 720 | 0 | (RC) Recirculate: Cooling Pond | RI | RI | Closed | Fresh | Surface | Alcoa Lake Treatment System | Alcoa Lake Treatment System | OP | 1 | 2010 |  |  | OP | 1 | 2010 |  |  | OP | 1 | 2010 | N | LIG | ST | N/A | IPP Non-CHP | 1 |  |  |  | 1C MB 1G
57098 | TX | 52071 | Sandow No 5 | 2015 | 10 | 5 | 5A | 5 | Conventional Steam Coal | 600 | 410441 | 369306 | [6 empty] | 3946377 | 3946377 |  |  | 3940705 |  | 5672 |  |  |  | 259 | 215.713 |  |  |  |  | 744 | 0 | (RC) Recirculate: Cooling Pond | RI | RI | Closed | Fresh | Surface | Alcoa Lake Treatment System | Alcoa Lake Treatment System | OP | 1 | 2010 |  |  | OP | 1 | 2010 |  |  | OP | 1 | 2010 | N | LIG | ST | N/A | IPP Non-CHP | 1 |  |  |  | 1C MB 1G
57098 | TX | 52071 | Sandow No 5 | 2015 | 11 | 5 | 5A | 5 | Conventional Steam Coal | 600 | 58291 | 51182 | [6 empty] | 588261 | 588261 |  |  | 588081 |  | 180 |  |  |  | 42 | 14.663 |  |  |  |  | 720 | 0 | (RC) Recirculate: Cooling Pond | RI | RI | Closed | Fresh | Surface | Alcoa Lake Treatment System | Alcoa Lake Treatment System | OP | 1 | 2010 |  |  | OP | 1 | 2010 |  |  | OP | 1 | 2010 | N | LIG | ST | N/A | IPP Non-CHP | 1 |  |  |  | 1C MB 1G
57098 | TX | 52071 | Sandow No 5 | 2015 | 12 | 5 | 5A | 5 | Conventional Steam Coal | 600 | 224500 | 199417 | [6 empty] | 1136499 | 1136499 |  |  | 1132328 |  | 4170 |  |  |  | 140 | 105.25 |  |  |  |  | 744 | 0 | (RC) Recirculate: Cooling Pond | RI | RI | Closed | Fresh | Surface | Alcoa Lake Treatment System | Alcoa Lake Treatment System | OP | 1 | 2010 |  |  | OP | 1 | 2010 |  |  | OP | 1 | 2010 | N | LIG | ST | N/A | IPP Non-CHP | 1 |  |  |  | 1C MB 1G
57098 | TX | 52071 | Sandow No 5 | 2015 | 1 | 5 | 5B | 5 | Conventional Steam Coal | 600 | 401884 | 361724 | [6 empty] | 3992690 | 3992690 |  |  | 3983891 |  | 8799 |  |  |  | 216 | 169.443 |  |  |  |  | 744 | 0 | (RC) Recirculate: Cooling Pond | RI | RI | Closed | Fresh | Surface | Alcoa Lake Treatment System | Alcoa Lake Treatment System | OP | 1 | 2010 |  |  | OP | 1 | 2010 |  |  | OP | 1 | 2010 | N | LIG | ST | N/A | IPP Non-CHP | 1 |  |  |  | 1C MB 1G
57098 | TX | 52071 | Sandow No 5 | 2015 | 2 | 5 | 5B | 5 | Conventional Steam Coal | 600 | 346382 | 311413 | [6 empty] | 3443465 | 3443465 |  |  | 3432718 |  | 10747 |  |  |  | 190 | 148.588 |  |  |  |  | 672 | 0 | (RC) Recirculate: Cooling Pond | RI | RI | Closed | Fresh | Surface | Alcoa Lake Treatment System | Alcoa Lake Treatment System | OP | 1 | 2010 |  |  | OP | 1 | 2010 |  |  | OP | 1 | 2010 | N | LIG | ST | N/A | IPP Non-CHP | 1 |  |  |  | 1C MB 1G
57098 | TX | 52071 | Sandow No 5 | 2015 | 3 | 5 | 5B | 5 | Conventional Steam Coal | 600 | 321960 | 286875 | [6 empty] | 0 | 0 |  |  | 0 |  | 0 |  |  |  | 190 | 152.824 |  |  |  |  | 744 | 0 | (RC) Recirculate: Cooling Pond | RI | RI | Closed | Fresh | Surface | Alcoa Lake Treatment System | Alcoa Lake Treatment System | OP | 1 | 2010 |  |  | OP | 1 | 2010 |  |  | OP | 1 | 2010 | N | LIG | ST | N/A | IPP Non-CHP | 1 |  |  |  | 1C MB 1G
57098 | TX | 52071 | Sandow No 5 | 2015 | 4 | 5 | 5B | 5 | Conventional Steam Coal | 600 | 199488 | 175002 | [6 empty] | 0 | 0 |  |  | 0 |  | 0 |  |  |  | 136 | 105.902 |  |  |  |  | 720 | 0 | (RC) Recirculate: Cooling Pond | RI | RI | Closed | Fresh | Surface | Alcoa Lake Treatment System | Alcoa Lake Treatment System | OP | 1 | 2010 |  |  | OP | 1 | 2010 |  |  | OP | 1 | 2010 | N | LIG | ST | N/A | IPP Non-CHP | 1 |  |  |  | 1C MB 1G
57098 | TX | 52071 | Sandow No 5 | 2015 | 5 | 5 | 5B | 5 | Conventional Steam Coal | 600 | 80587 | 67568 | [6 empty] | 0 | 0 |  |  | 0 |  | 0 |  |  |  | 70 | 42.035 |  |  |  |  | 744 | 0 | (RC) Recirculate: Cooling Pond | RI | RI | Closed | Fresh | Surface | Alcoa Lake Treatment System | Alcoa Lake Treatment System | OP | 1 | 2010 |  |  | OP | 1 | 2010 |  |  | OP | 1 | 2010 | N | LIG | ST | N/A | IPP Non-CHP | 1 |  |  |  | 1C MB 1G
57098 | TX | 52071 | Sandow No 5 | 2015 | 6 | 5 | 5B | 5 | Conventional Steam Coal | 600 | 413775 | 377102 | [6 empty] | 0 | 0 |  |  | 0 |  | 0 |  |  |  | 256 | 224.511 |  |  |  |  | 720 | 0 | (RC) Recirculate: Cooling Pond | RI | RI | Closed | Fresh | Surface | Alcoa Lake Treatment System | Alcoa Lake Treatment System | OP | 1 | 2010 |  |  | OP | 1 | 2010 |  |  | OP | 1 | 2010 | N | LIG | ST | N/A | IPP Non-CHP | 1 |  |  |  | 1C MB 1G
57098 | TX | 52071 | Sandow No 5 | 2015 | 7 | 5 | 5B | 5 | Conventional Steam Coal | 600 | 481494 | 436571 | [6 empty] | 0 | 0 |  |  | 0 |  | 0 |  |  |  | 297 | 253.186 |  |  |  |  | 744 | 0 | (RC) Recirculate: Cooling Pond | RI | RI | Closed | Fresh | Surface | Alcoa Lake Treatment System | Alcoa Lake Treatment System | OP | 1 | 2010 |  |  | OP | 1 | 2010 |  |  | OP | 1 | 2010 | N | LIG | ST | N/A | IPP Non-CHP | 1 |  |  |  | 1C MB 1G
57098 | TX | 52071 | Sandow No 5 | 2015 | 8 | 5 | 5B | 5 | Conventional Steam Coal | 600 | 396941 | 358766 | [6 empty] | 0 | 0 |  |  | 0 |  | 0 |  |  |  | 266 | 220.601 |  |  |  |  | 744 | 0 | (RC) Recirculate: Cooling Pond | RI | RI | Closed | Fresh | Surface | Alcoa Lake Treatment System | Alcoa Lake Treatment System | OP | 1 | 2010 |  |  | OP | 1 | 2010 |  |  | OP | 1 | 2010 | N | LIG | ST | N/A | IPP Non-CHP | 1 |  |  |  | 1C MB 1G
57098 | TX | 52071 | Sandow No 5 | 2015 | 9 | 5 | 5B | 5 | Conventional Steam Coal | 600 | 453247 | 410891 | [6 empty] | 0 | 0 |  |  | 0 |  | 0 |  |  |  | 287 | 238.849 |  |  |  |  | 720 | 0 | (RC) Recirculate: Cooling Pond | RI | RI | Closed | Fresh | Surface | Alcoa Lake Treatment System | Alcoa Lake Treatment System | OP | 1 | 2010 |  |  | OP | 1 | 2010 |  |  | OP | 1 | 2010 | N | LIG | ST | N/A | IPP Non-CHP | 1 |  |  |  | 1C MB 1G
57098 | TX | 52071 | Sandow No 5 | 2015 | 10 | 5 | 5B | 5 | Conventional Steam Coal | 600 | 410441 | 369306 | [6 empty] | 0 | 0 |  |  | 0 |  | 0 |  |  |  | 259 | 215.713 |  |  |  |  | 744 | 0 | (RC) Recirculate: Cooling Pond | RI | RI | Closed | Fresh | Surface | Alcoa Lake Treatment System | Alcoa Lake Treatment System | OP | 1 | 2010 |  |  | OP | 1 | 2010 |  |  | OP | 1 | 2010 | N | LIG | ST | N/A | IPP Non-CHP | 1 |  |  |  | 1C MB 1G
57098 | TX | 52071 | Sandow No 5 | 2015 | 11 | 5 | 5B | 5 | Conventional Steam Coal | 600 | 58291 | 51182 | [6 empty] | 0 | 0 |  |  | 0 |  | 0 |  |  |  | 42 | 14.663 |  |  |  |  | 720 | 0 | (RC) Recirculate: Cooling Pond | RI | RI | Closed | Fresh | Surface | Alcoa Lake Treatment System | Alcoa Lake Treatment System | OP | 1 | 2010 |  |  | OP | 1 | 2010 |  |  | OP | 1 | 2010 | N | LIG | ST | N/A | IPP Non-CHP | 1 |  |  |  | 1C MB 1G
57098 | TX | 52071 | Sandow No 5 | 2015 | 12 | 5 | 5B | 5 | Conventional Steam Coal | 600 | 224500 | 199417 | [6 empty] | 1136481 | 1136481 |  |  | 1132317 |  | 4164 |  |  |  | 140 | 105.25 |  |  |  |  | 744 | 0 | (RC) Recirculate: Cooling Pond | RI | RI | Closed | Fresh | Surface | Alcoa Lake Treatment System | Alcoa Lake Treatment System | OP | 1 | 2010 |  |  | OP | 1 | 2010 |  |  | OP | 1 | 2010 | N | LIG | ST | N/A | IPP Non-CHP | 1 |  |  |  | 1C MB 1G
22652 | TX | 52088 | Texas City Power Plant | 2015 | 1 | GEN1 | HRSG 1 | CT | Natural Gas Fired Combined Cycle | 139 | 747 | 725 | [6 empty] | 727 | 727 |  |  |  | 727 |  |  | 0 |  | 66.96 | 55.8 |  |  |  |  | 744 |  | (RI) Recirculate: Induced Draft |  | RI | Closed | Fresh | Surface | Municipal | Dow Chemical | OP | 5 | 1987 |  |  | OP | 5 | 1987 |  |  | OP | 5 | 1987 | Y | NG | CA | Y | IPP CHP | 1 |  |  |  | 1C MB MG
22652 | TX | 52088 | Texas City Power Plant | 2015 | 2 | GEN1 | HRSG 1 | CT | Natural Gas Fired Combined Cycle | 139 | 9183 | 8898 | [6 empty] | 5147 | 5147 |  |  |  | 5147 |  |  | 0 |  | 56.448 | 46.368 |  |  |  |  | 672 |  | (RI) Recirculate: Induced Draft |  | RI | Closed | Fresh | Surface | Municipal | Dow Chemical | OP | 5 | 1987 |  |  | OP | 5 | 1987 |  |  | OP | 5 | 1987 | Y | NG | CA | Y | IPP CHP | 1 |  |  |  | 1C MB MG
22652 | TX | 52088 | Texas City Power Plant | 2015 | 3 | GEN1 | HRSG 1 | CT | Natural Gas Fired Combined Cycle | 139 | 7658 | 7381 | [6 empty] | 3125 | 3125 |  |  |  | 3125 |  |  | 0 |  | 66.96 | 55.8 |  |  |  |  | 744 |  | (RI) Recirculate: Induced Draft |  | RI | Closed | Fresh | Surface | Municipal | Dow Chemical | OP | 5 | 1987 |  |  | OP | 5 | 1987 |  |  | OP | 5 | 1987 | Y | NG | CA | Y | IPP CHP | 1 |  |  |  | 1C MB MG
22652 | TX | 52088 | Texas City Power Plant | 2015 | 4 | GEN1 | HRSG 1 | CT | Natural Gas Fired Combined Cycle | 139 | 4565 | 4370 | [6 empty] | 1435 | 1435 |  |  |  | 1435 |  |  | 0 |  | 73.44 | 56.16 |  |  |  |  | 720 |  | (RI) Recirculate: Induced Draft |  | RI | Closed | Fresh | Surface | Municipal | Dow Chemical | OP | 5 | 1987 |  |  | OP | 5 | 1987 |  |  | OP | 5 | 1987 | Y | NG | CA | Y | IPP CHP | 1 |  |  |  | 1C MB MG
22652 | TX | 52088 | Texas City Power Plant | 2015 | 5 | GEN1 | HRSG 1 | CT | Natural Gas Fired Combined Cycle | 139 | 4171 | 4002 | [6 empty] | 3249 | 3249 |  |  |  | 3249 |  |  | 0 |  | 75.888 | 55.8 |  |  |  |  | 744 |  | (RI) Recirculate: Induced Draft |  | RI | Closed | Fresh | Surface | Municipal | Dow Chemical | OP | 5 | 1987 |  |  | OP | 5 | 1987 |  |  | OP | 5 | 1987 | Y | NG | CA | Y | IPP CHP | 1 |  |  |  | 1C MB MG
22652 | TX | 52088 | Texas City Power Plant | 2015 | 6 | GEN1 | HRSG 1 | CT | Natural Gas Fired Combined Cycle | 139 | 3899 | 3769 | [6 empty] | 2219 | 2219 |  |  |  | 2219 |  |  | 0 |  | 69.12 | 54 |  |  |  |  | 720 |  | (RI) Recirculate: Induced Draft |  | RI | Closed | Fresh | Surface | Municipal | Dow Chemical | OP | 5 | 1987 |  |  | OP | 5 | 1987 |  |  | OP | 5 | 1987 | Y | NG | CA | Y | IPP CHP | 1 |  |  |  | 1C MB MG
22652 | TX | 52088 | Texas City Power Plant | 2015 | 7 | GEN1 | HRSG 1 | CT | Natural Gas Fired Combined Cycle | 139 | 13077 | 12598 | [6 empty] | 11028 | 11028 |  |  |  | 11028 |  |  | 0 |  | 71.424 | 55.8 |  |  |  |  | 744 |  | (RI) Recirculate: Induced Draft |  | RI | Closed | Fresh | Surface | Municipal | Dow Chemical | OP | 5 | 1987 |  |  | OP | 5 | 1987 |  |  | OP | 5 | 1987 | Y | NG | CA | Y | IPP CHP | 1 |  |  |  | 1C MB MG
22652 | TX | 52088 | Texas City Power Plant | 2015 | 8 | GEN1 | HRSG 1 | CT | Natural Gas Fired Combined Cycle | 139 | 19189 | 18463 | [6 empty] | 19534 | 19534 |  |  |  | 19534 |  |  | 0 |  | 62.496 | 51.336 |  |  |  |  | 744 |  | (RI) Recirculate: Induced Draft |  | RI | Closed | Fresh | Surface | Municipal | Dow Chemical | OP | 5 | 1987 |  |  | OP | 5 | 1987 |  |  | OP | 5 | 1987 | Y | NG | CA | Y | IPP CHP | 1 |  |  |  | 1C MB MG
22652 | TX | 52088 | Texas City Power Plant | 2015 | 9 | GEN1 | HRSG 1 | CT | Natural Gas Fired Combined Cycle | 139 | 2208 | 2112 | [6 empty] | 2858 | 2858 |  |  |  | 2858 |  |  | 0 |  | 60.48 | 49.68 |  |  |  |  | 720 |  | (RI) Recirculate: Induced Draft |  | RI | Closed | Fresh | Surface | Municipal | Dow Chemical | OP | 5 | 1987 |  |  | OP | 5 | 1987 |  |  | OP | 5 | 1987 | Y | NG | CA | Y | IPP CHP | 1 |  |  |  | 1C MB MG
22652 | TX | 52088 | Texas City Power Plant | 2015 | 10 | GEN1 | HRSG 1 | CT | Natural Gas Fired Combined Cycle | 139 | 2370 | 2275 | [6 empty] | 421 | 421 |  |  |  | 421 |  |  | 0 |  | 66.96 | 55.8 |  |  |  |  | 744 |  | (RI) Recirculate: Induced Draft |  | RI | Closed | Fresh | Surface | Municipal | Dow Chemical | OP | 5 | 1987 |  |  | OP | 5 | 1987 |  |  | OP | 5 | 1987 | Y | NG | CA | Y | IPP CHP | 1 |  |  |  | 1C MB MG
22652 | TX | 52088 | Texas City Power Plant | 2015 | 11 | GEN1 | HRSG 1 | CT | Natural Gas Fired Combined Cycle | 139 | 4144 | 3984 | [6 empty] | 3267 | 3267 |  |  |  | 3267 |  |  | 0 |  | 64.8 | 54 |  |  |  |  | 720 |  | (RI) Recirculate: Induced Draft |  | RI | Closed | Fresh | Surface | Municipal | Dow Chemical | OP | 5 | 1987 |  |  | OP | 5 | 1987 |  |  | OP | 5 | 1987 | Y | NG | CA | Y | IPP CHP | 1 |  |  |  | 1C MB MG
22652 | TX | 52088 | Texas City Power Plant | 2015 | 12 | GEN1 | HRSG 1 | CT | Natural Gas Fired Combined Cycle | 139 | 12616 | 12190 | [6 empty] | 11405 | 11405 |  |  |  | 11405 |  |  | 0 |  | 58.032 | 49.104 |  |  |  |  | 744 |  | (RI) Recirculate: Induced Draft |  | RI | Closed | Fresh | Surface | Municipal | Dow Chemical | OP | 5 | 1987 |  |  | OP | 5 | 1987 |  |  | OP | 5 | 1987 | Y | NG | CA | Y | IPP CHP | 1 |  |  |  | 1C MB MG
22652 | TX | 52088 | Texas City Power Plant | 2015 | 1 | GEN2 | HRSG 1 | CT | Natural Gas Fired Combined Cycle | [6 empty] | 104 | 569 | 552 | 6879 |  |  | 6879 |  | 6879 |  |  |  |  | 66.96 | 55.8 |  |  |  |  | 744 |  | (RI) Recirculate: Induced Draft |  | RI | Closed | Fresh | Surface | Municipal | Dow Chemical | OP | 5 | 1987 |  |  | OP | 5 | 1987 |  |  | OP | 5 | 1987 | Y | NG | CT | N/A | IPP CHP | 1 |  |  |  | 1C MB MG
22652 | TX | 52088 | Texas City Power Plant | 2015 | 2 | GEN2 | HRSG 1 | CT | Natural Gas Fired Combined Cycle | [6 empty] | 104 | 5928 | 5744 | 73925 |  |  | 73925 |  | 73925 |  |  |  |  | 56.448 | 46.368 |  |  |  |  | 672 |  | (RI) Recirculate: Induced Draft |  | RI | Closed | Fresh | Surface | Municipal | Dow Chemical | OP | 5 | 1987 |  |  | OP | 5 | 1987 |  |  | OP | 5 | 1987 | Y | NG | CT | N/A | IPP CHP | 1 |  |  |  | 1C MB MG
22652 | TX | 52088 | Texas City Power Plant | 2015 | 3 | GEN2 | HRSG 1 | CT | Natural Gas Fired Combined Cycle | [6 empty] | 104 | 2834 | 2732 | 32639 |  |  | 32639 |  | 32639 |  |  |  |  | 66.96 | 55.8 |  |  |  |  | 744 |  | (RI) Recirculate: Induced Draft |  | RI | Closed | Fresh | Surface | Municipal | Dow Chemical | OP | 5 | 1987 |  |  | OP | 5 | 1987 |  |  | OP | 5 | 1987 | Y | NG | CT | N/A | IPP CHP | 1 |  |  |  | 1C MB MG
22652 | TX | 52088 | Texas City Power Plant | 2015 | 4 | GEN2 | HRSG 1 | CT | Natural Gas Fired Combined Cycle | [6 empty] | 104 | 2350 | 2249 | 29105 |  |  | 29105 |  | 29105 |  |  |  |  | 73.44 | 56.16 |  |  |  |  | 720 |  | (RI) Recirculate: Induced Draft |  | RI | Closed | Fresh | Surface | Municipal | Dow Chemical | OP | 5 | 1987 |  |  | OP | 5 | 1987 |  |  | OP | 5 | 1987 | Y | NG | CT | N/A | IPP CHP | 1 |  |  |  | 1C MB MG
22652 | TX | 52088 | Texas City Power Plant | 2015 | 5 | GEN2 | HRSG 1 | CT | Natural Gas Fired Combined Cycle | [6 empty] | 104 | 3173 | 3045 | 40238 |  |  | 40238 |  | 40238 |  |  |  |  | 75.888 | 55.8 |  |  |  |  | 744 |  | (RI) Recirculate: Induced Draft |  | RI | Closed | Fresh | Surface | Municipal | Dow Chemical | OP | 5 | 1987 |  |  | OP | 5 | 1987 |  |  | OP | 5 | 1987 | Y | NG | CT | N/A | IPP CHP | 1 |  |  |  | 1C MB MG
22652 | TX | 52088 | Texas City Power Plant | 2015 | 6 | GEN2 | HRSG 1 | CT | Natural Gas Fired Combined Cycle | [6 empty] | 104 | 2472 | 2390 | 31879 |  |  | 31879 |  | 31879 |  |  |  |  | 69.12 | 54 |  |  |  |  | 720 |  | (RI) Recirculate: Induced Draft |  | RI | Closed | Fresh | Surface | Municipal | Dow Chemical | OP | 5 | 1987 |  |  | OP | 5 | 1987 |  |  | OP | 5 | 1987 | Y | NG | CT | N/A | IPP CHP | 1 |  |  |  | 1C MB MG
22652 | TX | 52088 | Texas City Power Plant | 2015 | 7 | GEN2 | HRSG 1 | CT | Natural Gas Fired Combined Cycle | [6 empty] | 104 | 9480 | 9133 | 121359 |  |  | 121359 |  | 121359 |  |  |  |  | 71.424 | 55.8 |  |  |  |  | 744 |  | (RI) Recirculate: Induced Draft |  | RI | Closed | Fresh | Surface | Municipal | Dow Chemical | OP | 5 | 1987 |  |  | OP | 5 | 1987 |  |  | OP | 5 | 1987 | Y | NG | CT | N/A | IPP CHP | 1 |  |  |  | 1C MB MG
22652 | TX | 52088 | Texas City Power Plant | 2015 | 8 | GEN2 | HRSG 1 | CT | Natural Gas Fired Combined Cycle | [6 empty] | 104 | 17687 | 17018 | 224071 |  |  | 224071 |  | 224071 |  |  |  |  | 62.496 | 51.336 |  |  |  |  | 744 |  | (RI) Recirculate: Induced Draft |  | RI | Closed | Fresh | Surface | Municipal | Dow Chemical | OP | 5 | 1987 |  |  | OP | 5 | 1987 |  |  | OP | 5 | 1987 | Y | NG | CT | N/A | IPP CHP | 1 |  |  |  | 1C MB MG
22652 | TX | 52088 | Texas City Power Plant | 2015 | 9 | GEN2 | HRSG 1 | CT | Natural Gas Fired Combined Cycle | [6 empty] | 104 | 2400 | 2296 | 29899 |  |  | 29899 |  | 29899 |  |  |  |  | 60.48 | 49.68 |  |  |  |  | 720 |  | (RI) Recirculate: Induced Draft |  | RI | Closed | Fresh | Surface | Municipal | Dow Chemical | OP | 5 | 1987 |  |  | OP | 5 | 1987 |  |  | OP | 5 | 1987 | Y | NG | CT | N/A | IPP CHP | 1 |  |  |  | 1C MB MG
22652 | TX | 52088 | Texas City Power Plant | 2015 | 10 | GEN2 | HRSG 1 | CT | Natural Gas Fired Combined Cycle | [6 empty] | 104 | 1172 | 1125 | 14502 |  |  | 14502 |  | 14502 |  |  |  |  | 66.96 | 55.8 |  |  |  |  | 744 |  | (RI) Recirculate: Induced Draft |  | RI | Closed | Fresh | Surface | Municipal | Dow Chemical | OP | 5 | 1987 |  |  | OP | 5 | 1987 |  |  | OP | 5 | 1987 | Y | NG | CT | N/A | IPP CHP | 1 |  |  |  | 1C MB MG
22652 | TX | 52088 | Texas City Power Plant | 2015 | 11 | GEN2 | HRSG 1 | CT | Natural Gas Fired Combined Cycle | [6 empty] | 104 | 2781 | 2673 | 36357 |  |  | 36357 |  | 36357 |  |  |  |  | 64.8 | 54 |  |  |  |  | 720 |  | (RI) Recirculate: Induced Draft |  | RI | Closed | Fresh | Surface | Municipal | Dow Chemical | OP | 5 | 1987 |  |  | OP | 5 | 1987 |  |  | OP | 5 | 1987 | Y | NG | CT | N/A | IPP CHP | 1 |  |  |  | 1C MB MG
22652 | TX | 52088 | Texas City Power Plant | 2015 | 12 | GEN2 | HRSG 1 | CT | Natural Gas Fired Combined Cycle | [6 empty] | 104 | 11484 | 11096 | 144269 |  |  | 144269 |  | 144269 |  |  |  |  | 58.032 | 49.104 |  |  |  |  | 744 |  | (RI) Recirculate: Induced Draft |  | RI | Closed | Fresh | Surface | Municipal | Dow Chemical | OP | 5 | 1987 |  |  | OP | 5 | 1987 |  |  | OP | 5 | 1987 | Y | NG | CT | N/A | IPP CHP | 1 |  |  |  | 1C MB MG
22652 | TX | 52088 | Texas City Power Plant | 2015 | 1 | GEN3 | HRSG 1 | CT | Natural Gas Fired Combined Cycle | [6 empty] | 104 | 71664 | 69518 | 866399 |  |  | 866399 |  | 866399 |  |  |  |  | 66.96 | 55.8 |  |  |  |  | 744 |  | (RI) Recirculate: Induced Draft |  | RI | Closed | Fresh | Surface | Municipal | Dow Chemical | OP | 5 | 1987 |  |  | OP | 5 | 1987 |  |  | OP | 5 | 1987 | Y | NG | CT | N/A | IPP CHP | 1 |  |  |  | 1C MB MG
22652 | TX | 52088 | Texas City Power Plant | 2015 | 2 | GEN3 | HRSG 1 | CT | Natural Gas Fired Combined Cycle | [6 empty] | 104 | 59531 | 57685 | 742386 |  |  | 742386 |  | 742386 |  |  |  |  | 56.448 | 46.368 |  |  |  |  | 672 |  | (RI) Recirculate: Induced Draft |  | RI | Closed | Fresh | Surface | Municipal | Dow Chemical | OP | 5 | 1987 |  |  | OP | 5 | 1987 |  |  | OP | 5 | 1987 | Y | NG | CT | N/A | IPP CHP | 1 |  |  |  | 1C MB MG
22652 | TX | 52088 | Texas City Power Plant | 2015 | 3 | GEN3 | HRSG 1 | CT | Natural Gas Fired Combined Cycle | [6 empty] | 104 | 50368 | 48549 | 580073 |  |  | 580073 |  | 580073 |  |  |  |  | 66.96 | 55.8 |  |  |  |  | 744 |  | (RI) Recirculate: Induced Draft |  | RI | Closed | Fresh | Surface | Municipal | Dow Chemical | OP | 5 | 1987 |  |  | OP | 5 | 1987 |  |  | OP | 5 | 1987 | Y | NG | CT | N/A | IPP CHP | 1 |  |  |  | 1C MB MG
22652 | TX | 52088 | Texas City Power Plant | 2015 | 4 | GEN3 | HRSG 1 | CT | Natural Gas Fired Combined Cycle | [6 empty] | 104 | 38352 | 36710 | 474993 |  |  | 474993 |  | 474993 |  |  |  |  | 73.44 | 56.16 |  |  |  |  | 720 |  | (RI) Recirculate: Induced Draft |  | RI | Closed | Fresh | Surface | Municipal | Dow Chemical | OP | 5 | 1987 |  |  | OP | 5 | 1987 |  |  | OP | 5 | 1987 | Y | NG | CT | N/A | IPP CHP | 1 |  |  |  | 1C MB MG
22652 | TX | 52088 | Texas City Power Plant | 2015 | 5 | GEN3 | HRSG 1 | CT | Natural Gas Fired Combined Cycle | [6 empty] | 104 | 35050 | 33631 | 444477 |  |  | 444477 |  | 444477 |  |  |  |  | 75.888 | 55.8 |  |  |  |  | 744 |  | (RI) Recirculate: Induced Draft |  | RI | Closed | Fresh | Surface | Municipal | Dow Chemical | OP | 5 | 1987 |  |  | OP | 5 | 1987 |  |  | OP | 5 | 1987 | Y | NG | CT | N/A | IPP CHP | 1 |  |  |  | 1C MB MG
22652 | TX | 52088 | Texas City Power Plant | 2015 | 6 | GEN3 | HRSG 1 | CT | Natural Gas Fired Combined Cycle | [6 empty] | 104 | 58002 | 56075 | 747991 |  |  | 747991 |  | 747991 |  |  |  |  | 69.12 | 54 |  |  |  |  | 720 |  | (RI) Recirculate: Induced Draft |  | RI | Closed | Fresh | Surface | Municipal | Dow Chemical | OP | 5 | 1987 |  |  | OP | 5 | 1987 |  |  | OP | 5 | 1987 | Y | NG | CT | N/A | IPP CHP | 1 |  |  |  | 1C MB MG
22652 | TX | 52088 | Texas City Power Plant | 2015 | 7 | GEN3 | HRSG 1 | CT | Natural Gas Fired Combined Cycle | [6 empty] | 104 | 47492 | 45754 | 607969 |  |  | 607969 |  | 607969 |  |  |  |  | 71.424 | 55.8 |  |  |  |  | 744 |  | (RI) Recirculate: Induced Draft |  | RI | Closed | Fresh | Surface | Municipal | Dow Chemical | OP | 5 | 1987 |  |  | OP | 5 | 1987 |  |  | OP | 5 | 1987 | Y | NG | CT | N/A | IPP CHP | 1 |  |  |  | 1C MB MG
22652 | TX | 52088 | Texas City Power Plant | 2015 | 8 | GEN3 | HRSG 1 | CT | Natural Gas Fired Combined Cycle | [6 empty] | 104 | 27502 | 26462 | 348416 |  |  | 348416 |  | 348416 |  |  |  |  | 62.496 | 51.336 |  |  |  |  | 744 |  | (RI) Recirculate: Induced Draft |  | RI | Closed | Fresh | Surface | Municipal | Dow Chemical | OP | 5 | 1987 |  |  | OP | 5 | 1987 |  |  | OP | 5 | 1987 | Y | NG | CT | N/A | IPP CHP | 1 |  |  |  | 1C MB MG
22652 | TX | 52088 | Texas City Power Plant | 2015 | 9 | GEN3 | HRSG 1 | CT | Natural Gas Fired Combined Cycle | [6 empty] | 104 | 28220 | 26998 | 351561 |  |  | 351561 |  | 351561 |  |  |  |  | 60.48 | 49.68 |  |  |  |  | 720 |  | (RI) Recirculate: Induced Draft |  | RI | Closed | Fresh | Surface | Municipal | Dow Chemical | OP | 5 | 1987 |  |  | OP | 5 | 1987 |  |  | OP | 5 | 1987 | Y | NG | CT | N/A | IPP CHP | 1 |  |  |  | 1C MB MG
22652 | TX | 52088 | Texas City Power Plant | 2015 | 10 | GEN3 | HRSG 1 | CT | Natural Gas Fired Combined Cycle | [6 empty] | 104 | 32215 | 30920 | 398627 |  |  | 398627 |  | 398627 |  |  |  |  | 66.96 | 55.8 |  |  |  |  | 744 |  | (RI) Recirculate: Induced Draft |  | RI | Closed | Fresh | Surface | Municipal | Dow Chemical | OP | 5 | 1987 |  |  | OP | 5 | 1987 |  |  | OP | 5 | 1987 | Y | NG | CT | N/A | IPP CHP | 1 |  |  |  | 1C MB MG
22652 | TX | 52088 | Texas City Power Plant | 2015 | 11 | GEN3 | HRSG 1 | CT | Natural Gas Fired Combined Cycle | [6 empty] | 104 | 6243 | 6002 | 81618 |  |  | 81618 |  | 81618 |  |  |  |  | 64.8 | 54 |  |  |  |  | 720 |  | (RI) Recirculate: Induced Draft |  | RI | Closed | Fresh | Surface | Municipal | Dow Chemical | OP | 5 | 1987 |  |  | OP | 5 | 1987 |  |  | OP | 5 | 1987 | Y | NG | CT | N/A | IPP CHP | 1 |  |  |  | 1C MB MG
22652 | TX | 52088 | Texas City Power Plant | 2015 | 12 | GEN3 | HRSG 1 | CT | Natural Gas Fired Combined Cycle | [6 empty] | 104 | 57498 | 55556 | 722325 |  |  | 722325 |  | 722325 |  |  |  |  | 58.032 | 49.104 |  |  |  |  | 744 |  | (RI) Recirculate: Induced Draft |  | RI | Closed | Fresh | Surface | Municipal | Dow Chemical | OP | 5 | 1987 |  |  | OP | 5 | 1987 |  |  | OP | 5 | 1987 | Y | NG | CT | N/A | IPP CHP | 1 |  |  |  | 1C MB MG
22652 | TX | 52088 | Texas City Power Plant | 2015 | 1 | GEN4 | HRSG 1 | CT | Natural Gas Fired Combined Cycle | [6 empty] | 104 | 264 | 256 | 3192 |  |  | 3192 |  | 3192 |  |  |  |  | 66.96 | 55.8 |  |  |  |  | 744 |  | (RI) Recirculate: Induced Draft |  | RI | Closed | Fresh | Surface | Municipal | Dow Chemical | OP | 5 | 1987 |  |  | OP | 5 | 1987 |  |  | OP | 5 | 1987 | Y | NG | CT | N/A | IPP CHP | 1 |  |  |  | 1C MB MG
22652 | TX | 52088 | Texas City Power Plant | 2015 | 2 | GEN4 | HRSG 1 | CT | Natural Gas Fired Combined Cycle | [6 empty] | 104 | 11634 | 11273 | 145083 |  |  | 145083 |  | 145083 |  |  |  |  | 56.448 | 46.368 |  |  |  |  | 672 |  | (RI) Recirculate: Induced Draft |  | RI | Closed | Fresh | Surface | Municipal | Dow Chemical | OP | 5 | 1987 |  |  | OP | 5 | 1987 |  |  | OP | 5 | 1987 | Y | NG | CT | N/A | IPP CHP | 1 |  |  |  | 1C MB MG
22652 | TX | 52088 | Texas City Power Plant | 2015 | 3 | GEN4 | HRSG 1 | CT | Natural Gas Fired Combined Cycle | [6 empty] | 104 | 24977 | 24075 | 287653 |  |  | 287653 |  | 287653 |  |  |  |  | 66.96 | 55.8 |  |  |  |  | 744 |  | (RI) Recirculate: Induced Draft |  | RI | Closed | Fresh | Surface | Municipal | Dow Chemical | OP | 5 | 1987 |  |  | OP | 5 | 1987 |  |  | OP | 5 | 1987 | Y | NG | CT | N/A | IPP CHP | 1 |  |  |  | 1C MB MG
22652 | TX | 52088 | Texas City Power Plant | 2015 | 4 | GEN4 | HRSG 1 | CT | Natural Gas Fired Combined Cycle | [6 empty] | 104 | 31982 | 30613 | 396100 |  |  | 396100 |  | 396100 |  |  |  |  | 73.44 | 56.16 |  |  |  |  | 720 |  | (RI) Recirculate: Induced Draft |  | RI | Closed | Fresh | Surface | Municipal | Dow Chemical | OP | 5 | 1987 |  |  | OP | 5 | 1987 |  |  | OP | 5 | 1987 | Y | NG | CT | N/A | IPP CHP | 1 |  |  |  | 1C MB MG
22652 | TX | 52088 | Texas City Power Plant | 2015 | 5 | GEN4 | HRSG 1 | CT | Natural Gas Fired Combined Cycle | [6 empty] | 104 | 31307 | 30039 | 397010 |  |  | 397010 |  | 397010 |  |  |  |  | 75.888 | 55.8 |  |  |  |  | 744 |  | (RI) Recirculate: Induced Draft |  | RI | Closed | Fresh | Surface | Municipal | Dow Chemical | OP | 5 | 1987 |  |  | OP | 5 | 1987 |  |  | OP | 5 | 1987 | Y | NG | CT | N/A | IPP CHP | 1 |  |  |  | 1C MB MG
22652 | TX | 52088 | Texas City Power Plant | 2015 | 6 | GEN4 | HRSG 1 | CT | Natural Gas Fired Combined Cycle | [6 empty] | 104 | 4370 | 4225 | 56356 |  |  | 56356 |  | 56356 |  |  |  |  | 69.12 | 54 |  |  |  |  | 720 |  | (RI) Recirculate: Induced Draft |  | RI | Closed | Fresh | Surface | Municipal | Dow Chemical | OP | 5 | 1987 |  |  | OP | 5 | 1987 |  |  | OP | 5 | 1987 | Y | NG | CT | N/A | IPP CHP | 1 |  |  |  | 1C MB MG
22652 | TX | 52088 | Texas City Power Plant | 2015 | 7 | GEN4 | HRSG 1 | CT | Natural Gas Fired Combined Cycle | [6 empty] | 104 | 28546 | 27501 | 365433 |  |  | 365433 |  | 365433 |  |  |  |  | 71.424 | 55.8 |  |  |  |  | 744 |  | (RI) Recirculate: Induced Draft |  | RI | Closed | Fresh | Surface | Municipal | Dow Chemical | OP | 5 | 1987 |  |  | OP | 5 | 1987 |  |  | OP | 5 | 1987 | Y | NG | CT | N/A | IPP CHP | 1 |  |  |  | 1C MB MG
22652 | TX | 52088 | Texas City Power Plant | 2015 | 8 | GEN4 | HRSG 1 | CT | Natural Gas Fired Combined Cycle | [6 empty] | 104 | 53574 | 51548 | 678715 |  |  | 678715 |  | 678715 |  |  |  |  | 62.496 | 51.336 |  |  |  |  | 744 |  | (RI) Recirculate: Induced Draft |  | RI | Closed | Fresh | Surface | Municipal | Dow Chemical | OP | 5 | 1987 |  |  | OP | 5 | 1987 |  |  | OP | 5 | 1987 | Y | NG | CT | N/A | IPP CHP | 1 |  |  |  | 1C MB MG
22652 | TX | 52088 | Texas City Power Plant | 2015 | 9 | GEN4 | HRSG 1 | CT | Natural Gas Fired Combined Cycle | [6 empty] | 104 | 34134 | 32656 | 425238 |  |  | 425238 |  | 425238 |  |  |  |  | 60.48 | 49.68 |  |  |  |  | 720 |  | (RI) Recirculate: Induced Draft |  | RI | Closed | Fresh | Surface | Municipal | Dow Chemical | OP | 5 | 1987 |  |  | OP | 5 | 1987 |  |  | OP | 5 | 1987 | Y | NG | CT | N/A | IPP CHP | 1 |  |  |  | 1C MB MG
22652 | TX | 52088 | Texas City Power Plant | 2015 | 10 | GEN4 | HRSG 1 | CT | Natural Gas Fired Combined Cycle | [6 empty] | 104 | 34799 | 33400 | 430601 |  |  | 430601 |  | 430601 |  |  |  |  | 66.96 | 55.8 |  |  |  |  | 744 |  | (RI) Recirculate: Induced Draft |  | RI | Closed | Fresh | Surface | Municipal | Dow Chemical | OP | 5 | 1987 |  |  | OP | 5 | 1987 |  |  | OP | 5 | 1987 | Y | NG | CT | N/A | IPP CHP | 1 |  |  |  | 1C MB MG
22652 | TX | 52088 | Texas City Power Plant | 2015 | 11 | GEN4 | HRSG 1 | CT | Natural Gas Fired Combined Cycle | [6 empty] | 104 | 61303 | 58932 | 801453 |  |  | 801453 |  | 801453 |  |  |  |  | 64.8 | 54 |  |  |  |  | 720 |  | (RI) Recirculate: Induced Draft |  | RI | Closed | Fresh | Surface | Municipal | Dow Chemical | OP | 5 | 1987 |  |  | OP | 5 | 1987 |  |  | OP | 5 | 1987 | Y | NG | CT | N/A | IPP CHP | 1 |  |  |  | 1C MB MG
22652 | TX | 52088 | Texas City Power Plant | 2015 | 12 | GEN4 | HRSG 1 | CT | Natural Gas Fired Combined Cycle | [6 empty] | 104 | 21547 | 20819 | 270686 |  |  | 270686 |  | 270686 |  |  |  |  | 58.032 | 49.104 |  |  |  |  | 744 |  | (RI) Recirculate: Induced Draft |  | RI | Closed | Fresh | Surface | Municipal | Dow Chemical | OP | 5 | 1987 |  |  | OP | 5 | 1987 |  |  | OP | 5 | 1987 | Y | NG | CT | N/A | IPP CHP | 1 |  |  |  | 1C MB MG
22652 | TX | 52088 | Texas City Power Plant | 2015 | 1 | GEN1 | HRSG 2 | CT | Natural Gas Fired Combined Cycle | 139 | 747 | 725 | [6 empty] | 144335 | 144335 |  |  |  | 144335 |  |  | 0 |  | 66.96 | 55.8 |  |  |  |  | 744 |  | (RI) Recirculate: Induced Draft |  | RI | Closed | Fresh | Surface | Municipal | Dow Chemical | OP | 5 | 1987 |  |  | OP | 5 | 1987 |  |  | OP | 5 | 1987 | Y | NG | CA | Y | IPP CHP | 1 |  |  |  | 1C MB MG
22652 | TX | 52088 | Texas City Power Plant | 2015 | 2 | GEN1 | HRSG 2 | CT | Natural Gas Fired Combined Cycle | 139 | 9183 | 8898 | [6 empty] | 97886 | 97886 |  |  |  | 97886 |  |  | 0 |  | 56.448 | 46.368 |  |  |  |  | 672 |  | (RI) Recirculate: Induced Draft |  | RI | Closed | Fresh | Surface | Municipal | Dow Chemical | OP | 5 | 1987 |  |  | OP | 5 | 1987 |  |  | OP | 5 | 1987 | Y | NG | CA | Y | IPP CHP | 1 |  |  |  | 1C MB MG
22652 | TX | 52088 | Texas City Power Plant | 2015 | 3 | GEN1 | HRSG 2 | CT | Natural Gas Fired Combined Cycle | 139 | 7658 | 7381 | [6 empty] | 100320 | 100320 |  |  |  | 100320 |  |  | 0 |  | 66.96 | 55.8 |  |  |  |  | 744 |  | (RI) Recirculate: Induced Draft |  | RI | Closed | Fresh | Surface | Municipal | Dow Chemical | OP | 5 | 1987 |  |  | OP | 5 | 1987 |  |  | OP | 5 | 1987 | Y | NG | CA | Y | IPP CHP | 1 |  |  |  | 1C MB MG
22652 | TX | 52088 | Texas City Power Plant | 2015 | 4 | GEN1 | HRSG 2 | CT | Natural Gas Fired Combined Cycle | 139 | 4565 | 4370 | [6 empty] | 64032 | 64032 |  |  |  | 64032 |  |  | 0 |  | 73.44 | 56.16 |  |  |  |  | 720 |  | (RI) Recirculate: Induced Draft |  | RI | Closed | Fresh | Surface | Municipal | Dow Chemical | OP | 5 | 1987 |  |  | OP | 5 | 1987 |  |  | OP | 5 | 1987 | Y | NG | CA | Y | IPP CHP | 1 |  |  |  | 1C MB MG
22652 | TX | 52088 | Texas City Power Plant | 2015 | 5 | GEN1 | HRSG 2 | CT | Natural Gas Fired Combined Cycle | 139 | 4171 | 4002 | [6 empty] | 63352 | 63352 |  |  |  | 63352 |  |  | 0 |  | 75.888 | 55.8 |  |  |  |  | 744 |  | (RI) Recirculate: Induced Draft |  | RI | Closed | Fresh | Surface | Municipal | Dow Chemical | OP | 5 | 1987 |  |  | OP | 5 | 1987 |  |  | OP | 5 | 1987 | Y | NG | CA | Y | IPP CHP | 1 |  |  |  | 1C MB MG
22652 | TX | 52088 | Texas City Power Plant | 2015 | 6 | GEN1 | HRSG 2 | CT | Natural Gas Fired Combined Cycle | 139 | 3899 | 3769 | [6 empty] | 112114 | 112114 |  |  |  | 112114 |  |  | 0 |  | 69.12 | 54 |  |  |  |  | 720 |  | (RI) Recirculate: Induced Draft |  | RI | Closed | Fresh | Surface | Municipal | Dow Chemical | OP | 5 | 1987 |  |  | OP | 5 | 1987 |  |  | OP | 5 | 1987 | Y | NG | CA | Y | IPP CHP | 1 |  |  |  | 1C MB MG
22652 | TX | 52088 | Texas City Power Plant | 2015 | 7 | GEN1 | HRSG 2 | CT | Natural Gas Fired Combined Cycle | 139 | 13077 | 12598 | [6 empty] | 87615 | 87615 |  |  |  | 87615 |  |  | 0 |  | 71.424 | 55.8 |  |  |  |  | 744 |  | (RI) Recirculate: Induced Draft |  | RI | Closed | Fresh | Surface | Municipal | Dow Chemical | OP | 5 | 1987 |  |  | OP | 5 | 1987 |  |  | OP | 5 | 1987 | Y | NG | CA | Y | IPP CHP | 1 |  |  |  | 1C MB MG
22652 | TX | 52088 | Texas City Power Plant | 2015 | 8 | GEN1 | HRSG 2 | CT | Natural Gas Fired Combined Cycle | 139 | 19189 | 18463 | [6 empty] | 45883 | 45883 |  |  |  | 45883 |  |  | 0 |  | 62.496 | 51.336 |  |  |  |  | 744 |  | (RI) Recirculate: Induced Draft |  | RI | Closed | Fresh | Surface | Municipal | Dow Chemical | OP | 5 | 1987 |  |  | OP | 5 | 1987 |  |  | OP | 5 | 1987 | Y | NG | CA | Y | IPP CHP | 1 |  |  |  | 1C MB MG
22652 | TX | 52088 | Texas City Power Plant | 2015 | 9 | GEN1 | HRSG 2 | CT | Natural Gas Fired Combined Cycle | 139 | 2208 | 2112 | [6 empty] | 46456 | 46456 |  |  |  | 46456 |  |  | 0 |  | 60.48 | 49.68 |  |  |  |  | 720 |  | (RI) Recirculate: Induced Draft |  | RI | Closed | Fresh | Surface | Municipal | Dow Chemical | OP | 5 | 1987 |  |  | OP | 5 | 1987 |  |  | OP | 5 | 1987 | Y | NG | CA | Y | IPP CHP | 1 |  |  |  | 1C MB MG
22652 | TX | 52088 | Texas City Power Plant | 2015 | 10 | GEN1 | HRSG 2 | CT | Natural Gas Fired Combined Cycle | 139 | 2370 | 2275 | [6 empty] | 54731 | 54731 |  |  |  | 54731 |  |  | 0 |  | 66.96 | 55.8 |  |  |  |  | 744 |  | (RI) Recirculate: Induced Draft |  | RI | Closed | Fresh | Surface | Municipal | Dow Chemical | OP | 5 | 1987 |  |  | OP | 5 | 1987 |  |  | OP | 5 | 1987 | Y | NG | CA | Y | IPP CHP | 1 |  |  |  | 1C MB MG
22652 | TX | 52088 | Texas City Power Plant | 2015 | 11 | GEN1 | HRSG 2 | CT | Natural Gas Fired Combined Cycle | 139 | 4144 | 3984 | [6 empty] | 8979 | 8979 |  |  |  | 8979 |  |  | 0 |  | 64.8 | 54 |  |  |  |  | 720 |  | (RI) Recirculate: Induced Draft |  | RI | Closed | Fresh | Surface | Municipal | Dow Chemical | OP | 5 | 1987 |  |  | OP | 5 | 1987 |  |  | OP | 5 | 1987 | Y | NG | CA | Y | IPP CHP | 1 |  |  |  | 1C MB MG
22652 | TX | 52088 | Texas City Power Plant | 2015 | 12 | GEN1 | HRSG 2 | CT | Natural Gas Fired Combined Cycle | 139 | 12616 | 12190 | [6 empty] | 107060 | 107060 |  |  |  | 107060 |  |  | 0 |  | 58.032 | 49.104 |  |  |  |  | 744 |  | (RI) Recirculate: Induced Draft |  | RI | Closed | Fresh | Surface | Municipal | Dow Chemical | OP | 5 | 1987 |  |  | OP | 5 | 1987 |  |  | OP | 5 | 1987 | Y | NG | CA | Y | IPP CHP | 1 |  |  |  | 1C MB MG
22652 | TX | 52088 | Texas City Power Plant | 2015 | 1 | GEN2 | HRSG 2 | CT | Natural Gas Fired Combined Cycle | [6 empty] | 104 | 569 | 552 | 6879 |  |  | 6879 |  | 6879 |  |  |  |  | 66.96 | 55.8 |  |  |  |  | 744 |  | (RI) Recirculate: Induced Draft |  | RI | Closed | Fresh | Surface | Municipal | Dow Chemical | OP | 5 | 1987 |  |  | OP | 5 | 1987 |  |  | OP | 5 | 1987 | Y | NG | CT | N/A | IPP CHP | 1 |  |  |  | 1C MB MG
22652 | TX | 52088 | Texas City Power Plant | 2015 | 2 | GEN2 | HRSG 2 | CT | Natural Gas Fired Combined Cycle | [6 empty] | 104 | 5928 | 5744 | 73925 |  |  | 73925 |  | 73925 |  |  |  |  | 56.448 | 46.368 |  |  |  |  | 672 |  | (RI) Recirculate: Induced Draft |  | RI | Closed | Fresh | Surface | Municipal | Dow Chemical | OP | 5 | 1987 |  |  | OP | 5 | 1987 |  |  | OP | 5 | 1987 | Y | NG | CT | N/A | IPP CHP | 1 |  |  |  | 1C MB MG
22652 | TX | 52088 | Texas City Power Plant | 2015 | 3 | GEN2 | HRSG 2 | CT | Natural Gas Fired Combined Cycle | [6 empty] | 104 | 2834 | 2732 | 32639 |  |  | 32639 |  | 32639 |  |  |  |  | 66.96 | 55.8 |  |  |  |  | 744 |  | (RI) Recirculate: Induced Draft |  | RI | Closed | Fresh | Surface | Municipal | Dow Chemical | OP | 5 | 1987 |  |  | OP | 5 | 1987 |  |  | OP | 5 | 1987 | Y | NG | CT | N/A | IPP CHP | 1 |  |  |  | 1C MB MG
22652 | TX | 52088 | Texas City Power Plant | 2015 | 4 | GEN2 | HRSG 2 | CT | Natural Gas Fired Combined Cycle | [6 empty] | 104 | 2350 | 2249 | 29105 |  |  | 29105 |  | 29105 |  |  |  |  | 73.44 | 56.16 |  |  |  |  | 720 |  | (RI) Recirculate: Induced Draft |  | RI | Closed | Fresh | Surface | Municipal | Dow Chemical | OP | 5 | 1987 |  |  | OP | 5 | 1987 |  |  | OP | 5 | 1987 | Y | NG | CT | N/A | IPP CHP | 1 |  |  |  | 1C MB MG
22652 | TX | 52088 | Texas City Power Plant | 2015 | 5 | GEN2 | HRSG 2 | CT | Natural Gas Fired Combined Cycle | [6 empty] | 104 | 3173 | 3045 | 40238 |  |  | 40238 |  | 40238 |  |  |  |  | 75.888 | 55.8 |  |  |  |  | 744 |  | (RI) Recirculate: Induced Draft |  | RI | Closed | Fresh | Surface | Municipal | Dow Chemical | OP | 5 | 1987 |  |  | OP | 5 | 1987 |  |  | OP | 5 | 1987 | Y | NG | CT | N/A | IPP CHP | 1 |  |  |  | 1C MB MG
22652 | TX | 52088 | Texas City Power Plant | 2015 | 6 | GEN2 | HRSG 2 | CT | Natural Gas Fired Combined Cycle | [6 empty] | 104 | 2472 | 2390 | 31879 |  |  | 31879 |  | 31879 |  |  |  |  | 69.12 | 54 |  |  |  |  | 720 |  | (RI) Recirculate: Induced Draft |  | RI | Closed | Fresh | Surface | Municipal | Dow Chemical | OP | 5 | 1987 |  |  | OP | 5 | 1987 |  |  | OP | 5 | 1987 | Y | NG | CT | N/A | IPP CHP | 1 |  |  |  | 1C MB MG
22652 | TX | 52088 | Texas City Power Plant | 2015 | 7 | GEN2 | HRSG 2 | CT | Natural Gas Fired Combined Cycle | [6 empty] | 104 | 9480 | 9133 | 121359 |  |  | 121359 |  | 121359 |  |  |  |  | 71.424 | 55.8 |  |  |  |  | 744 |  | (RI) Recirculate: Induced Draft |  | RI | Closed | Fresh | Surface | Municipal | Dow Chemical | OP | 5 | 1987 |  |  | OP | 5 | 1987 |  |  | OP | 5 | 1987 | Y | NG | CT | N/A | IPP CHP | 1 |  |  |  | 1C MB MG
22652 | TX | 52088 | Texas City Power Plant | 2015 | 8 | GEN2 | HRSG 2 | CT | Natural Gas Fired Combined Cycle | [6 empty] | 104 | 17687 | 17018 | 224071 |  |  | 224071 |  | 224071 |  |  |  |  | 62.496 | 51.336 |  |  |  |  | 744 |  | (RI) Recirculate: Induced Draft |  | RI | Closed | Fresh | Surface | Municipal | Dow Chemical | OP | 5 | 1987 |  |  | OP | 5 | 1987 |  |  | OP | 5 | 1987 | Y | NG | CT | N/A | IPP CHP | 1 |  |  |  | 1C MB MG
22652 | TX | 52088 | Texas City Power Plant | 2015 | 9 | GEN2 | HRSG 2 | CT | Natural Gas Fired Combined Cycle | [6 empty] | 104 | 2400 | 2296 | 29899 |  |  | 29899 |  | 29899 |  |  |  |  | 60.48 | 49.68 |  |  |  |  | 720 |  | (RI) Recirculate: Induced Draft |  | RI | Closed | Fresh | Surface | Municipal | Dow Chemical | OP | 5 | 1987 |  |  | OP | 5 | 1987 |  |  | OP | 5 | 1987 | Y | NG | CT | N/A | IPP CHP | 1 |  |  |  | 1C MB MG
22652 | TX | 52088 | Texas City Power Plant | 2015 | 10 | GEN2 | HRSG 2 | CT | Natural Gas Fired Combined Cycle | [6 empty] | 104 | 1172 | 1125 | 14502 |  |  | 14502 |  | 14502 |  |  |  |  | 66.96 | 55.8 |  |  |  |  | 744 |  | (RI) Recirculate: Induced Draft |  | RI | Closed | Fresh | Surface | Municipal | Dow Chemical | OP | 5 | 1987 |  |  | OP | 5 | 1987 |  |  | OP | 5 | 1987 | Y | NG | CT | N/A | IPP CHP | 1 |  |  |  | 1C MB MG
22652 | TX | 52088 | Texas City Power Plant | 2015 | 11 | GEN2 | HRSG 2 | CT | Natural Gas Fired Combined Cycle | [6 empty] | 104 | 2781 | 2673 | 36357 |  |  | 36357 |  | 36357 |  |  |  |  | 64.8 | 54 |  |  |  |  | 720 |  | (RI) Recirculate: Induced Draft |  | RI | Closed | Fresh | Surface | Municipal | Dow Chemical | OP | 5 | 1987 |  |  | OP | 5 | 1987 |  |  | OP | 5 | 1987 | Y | NG | CT | N/A | IPP CHP | 1 |  |  |  | 1C MB MG
22652 | TX | 52088 | Texas City Power Plant | 2015 | 12 | GEN2 | HRSG 2 | CT | Natural Gas Fired Combined Cycle | [6 empty] | 104 | 11484 | 11096 | 144269 |  |  | 144269 |  | 144269 |  |  |  |  | 58.032 | 49.104 |  |  |  |  | 744 |  | (RI) Recirculate: Induced Draft |  | RI | Closed | Fresh | Surface | Municipal | Dow Chemical | OP | 5 | 1987 |  |  | OP | 5 | 1987 |  |  | OP | 5 | 1987 | Y | NG | CT | N/A | IPP CHP | 1 |  |  |  | 1C MB MG
22652 | TX | 52088 | Texas City Power Plant | 2015 | 1 | GEN3 | HRSG 2 | CT | Natural Gas Fired Combined Cycle | [6 empty] | 104 | 71664 | 69518 | 866399 |  |  | 866399 |  | 866399 |  |  |  |  | 66.96 | 55.8 |  |  |  |  | 744 |  | (RI) Recirculate: Induced Draft |  | RI | Closed | Fresh | Surface | Municipal | Dow Chemical | OP | 5 | 1987 |  |  | OP | 5 | 1987 |  |  | OP | 5 | 1987 | Y | NG | CT | N/A | IPP CHP | 1 |  |  |  | 1C MB MG
22652 | TX | 52088 | Texas City Power Plant | 2015 | 2 | GEN3 | HRSG 2 | CT | Natural Gas Fired Combined Cycle | [6 empty] | 104 | 59531 | 57685 | 742386 |  |  | 742386 |  | 742386 |  |  |  |  | 56.448 | 46.368 |  |  |  |  | 672 |  | (RI) Recirculate: Induced Draft |  | RI | Closed | Fresh | Surface | Municipal | Dow Chemical | OP | 5 | 1987 |  |  | OP | 5 | 1987 |  |  | OP | 5 | 1987 | Y | NG | CT | N/A | IPP CHP | 1 |  |  |  | 1C MB MG
22652 | TX | 52088 | Texas City Power Plant | 2015 | 3 | GEN3 | HRSG 2 | CT | Natural Gas Fired Combined Cycle | [6 empty] | 104 | 50368 | 48549 | 580073 |  |  | 580073 |  | 580073 |  |  |  |  | 66.96 | 55.8 |  |  |  |  | 744 |  | (RI) Recirculate: Induced Draft |  | RI | Closed | Fresh | Surface | Municipal | Dow Chemical | OP | 5 | 1987 |  |  | OP | 5 | 1987 |  |  | OP | 5 | 1987 | Y | NG | CT | N/A | IPP CHP | 1 |  |  |  | 1C MB MG
22652 | TX | 52088 | Texas City Power Plant | 2015 | 4 | GEN3 | HRSG 2 | CT | Natural Gas Fired Combined Cycle | [6 empty] | 104 | 38352 | 36710 | 474993 |  |  | 474993 |  | 474993 |  |  |  |  | 73.44 | 56.16 |  |  |  |  | 720 |  | (RI) Recirculate: Induced Draft |  | RI | Closed | Fresh | Surface | Municipal | Dow Chemical | OP | 5 | 1987 |  |  | OP | 5 | 1987 |  |  | OP | 5 | 1987 | Y | NG | CT | N/A | IPP CHP | 1 |  |  |  | 1C MB MG
22652 | TX | 52088 | Texas City Power Plant | 2015 | 5 | GEN3 | HRSG 2 | CT | Natural Gas Fired Combined Cycle | [6 empty] | 104 | 35050 | 33631 | 444477 |  |  | 444477 |  | 444477 |  |  |  |  | 75.888 | 55.8 |  |  |  |  | 744 |  | (RI) Recirculate: Induced Draft |  | RI | Closed | Fresh | Surface | Municipal | Dow Chemical | OP | 5 | 1987 |  |  | OP | 5 | 1987 |  |  | OP | 5 | 1987 | Y | NG | CT | N/A | IPP CHP | 1 |  |  |  | 1C MB MG
22652 | TX | 52088 | Texas City Power Plant | 2015 | 6 | GEN3 | HRSG 2 | CT | Natural Gas Fired Combined Cycle | [6 empty] | 104 | 58002 | 56075 | 747991 |  |  | 747991 |  | 747991 |  |  |  |  | 69.12 | 54 |  |  |  |  | 720 |  | (RI) Recirculate: Induced Draft |  | RI | Closed | Fresh | Surface | Municipal | Dow Chemical | OP | 5 | 1987 |  |  | OP | 5 | 1987 |  |  | OP | 5 | 1987 | Y | NG | CT | N/A | IPP CHP | 1 |  |  |  | 1C MB MG
22652 | TX | 52088 | Texas City Power Plant | 2015 | 7 | GEN3 | HRSG 2 | CT | Natural Gas Fired Combined Cycle | [6 empty] | 104 | 47492 | 45754 | 607969 |  |  | 607969 |  | 607969 |  |  |  |  | 71.424 | 55.8 |  |  |  |  | 744 |  | (RI) Recirculate: Induced Draft |  | RI | Closed | Fresh | Surface | Municipal | Dow Chemical | OP | 5 | 1987 |  |  | OP | 5 | 1987 |  |  | OP | 5 | 1987 | Y | NG | CT | N/A | IPP CHP | 1 |  |  |  | 1C MB MG
22652 | TX | 52088 | Texas City Power Plant | 2015 | 8 | GEN3 | HRSG 2 | CT | Natural Gas Fired Combined Cycle | [6 empty] | 104 | 27502 | 26462 | 348416 |  |  | 348416 |  | 348416 |  |  |  |  | 62.496 | 51.336 |  |  |  |  | 744 |  | (RI) Recirculate: Induced Draft |  | RI | Closed | Fresh | Surface | Municipal | Dow Chemical | OP | 5 | 1987 |  |  | OP | 5 | 1987 |  |  | OP | 5 | 1987 | Y | NG | CT | N/A | IPP CHP | 1 |  |  |  | 1C MB MG
22652 | TX | 52088 | Texas City Power Plant | 2015 | 9 | GEN3 | HRSG 2 | CT | Natural Gas Fired Combined Cycle | [6 empty] | 104 | 28220 | 26998 | 351561 |  |  | 351561 |  | 351561 |  |  |  |  | 60.48 | 49.68 |  |  |  |  | 720 |  | (RI) Recirculate: Induced Draft |  | RI | Closed | Fresh | Surface | Municipal | Dow Chemical | OP | 5 | 1987 |  |  | OP | 5 | 1987 |  |  | OP | 5 | 1987 | Y | NG | CT | N/A | IPP CHP | 1 |  |  |  | 1C MB MG
22652 | TX | 52088 | Texas City Power Plant | 2015 | 10 | GEN3 | HRSG 2 | CT | Natural Gas Fired Combined Cycle | [6 empty] | 104 | 32215 | 30920 | 398627 |  |  | 398627 |  | 398627 |  |  |  |  | 66.96 | 55.8 |  |  |  |  | 744 |  | (RI) Recirculate: Induced Draft |  | RI | Closed | Fresh | Surface | Municipal | Dow Chemical | OP | 5 | 1987 |  |  | OP | 5 | 1987 |  |  | OP | 5 | 1987 | Y | NG | CT | N/A | IPP CHP | 1 |  |  |  | 1C MB MG
22652 | TX | 52088 | Texas City Power Plant | 2015 | 11 | GEN3 | HRSG 2 | CT | Natural Gas Fired Combined Cycle | [6 empty] | 104 | 6243 | 6002 | 81618 |  |  | 81618 |  | 81618 |  |  |  |  | 64.8 | 54 |  |  |  |  | 720 |  | (RI) Recirculate: Induced Draft |  | RI | Closed | Fresh | Surface | Municipal | Dow Chemical | OP | 5 | 1987 |  |  | OP | 5 | 1987 |  |  | OP | 5 | 1987 | Y | NG | CT | N/A | IPP CHP | 1 |  |  |  | 1C MB MG
22652 | TX | 52088 | Texas City Power Plant | 2015 | 12 | GEN3 | HRSG 2 | CT | Natural Gas Fired Combined Cycle | [6 empty] | 104 | 57498 | 55556 | 722325 |  |  | 722325 |  | 722325 |  |  |  |  | 58.032 | 49.104 |  |  |  |  | 744 |  | (RI) Recirculate: Induced Draft |  | RI | Closed | Fresh | Surface | Municipal | Dow Chemical | OP | 5 | 1987 |  |  | OP | 5 | 1987 |  |  | OP | 5 | 1987 | Y | NG | CT | N/A | IPP CHP | 1 |  |  |  | 1C MB MG
22652 | TX | 52088 | Texas City Power Plant | 2015 | 1 | GEN4 | HRSG 2 | CT | Natural Gas Fired Combined Cycle | [6 empty] | 104 | 264 | 256 | 3192 |  |  | 3192 |  | 3192 |  |  |  |  | 66.96 | 55.8 |  |  |  |  | 744 |  | (RI) Recirculate: Induced Draft |  | RI | Closed | Fresh | Surface | Municipal | Dow Chemical | OP | 5 | 1987 |  |  | OP | 5 | 1987 |  |  | OP | 5 | 1987 | Y | NG | CT | N/A | IPP CHP | 1 |  |  |  | 1C MB MG
22652 | TX | 52088 | Texas City Power Plant | 2015 | 2 | GEN4 | HRSG 2 | CT | Natural Gas Fired Combined Cycle | [6 empty] | 104 | 11634 | 11273 | 145083 |  |  | 145083 |  | 145083 |  |  |  |  | 56.448 | 46.368 |  |  |  |  | 672 |  | (RI) Recirculate: Induced Draft |  | RI | Closed | Fresh | Surface | Municipal | Dow Chemical | OP | 5 | 1987 |  |  | OP | 5 | 1987 |  |  | OP | 5 | 1987 | Y | NG | CT | N/A | IPP CHP | 1 |  |  |  | 1C MB MG
22652 | TX | 52088 | Texas City Power Plant | 2015 | 3 | GEN4 | HRSG 2 | CT | Natural Gas Fired Combined Cycle | [6 empty] | 104 | 24977 | 24075 | 287653 |  |  | 287653 |  | 287653 |  |  |  |  | 66.96 | 55.8 |  |  |  |  | 744 |  | (RI) Recirculate: Induced Draft |  | RI | Closed | Fresh | Surface | Municipal | Dow Chemical | OP | 5 | 1987 |  |  | OP | 5 | 1987 |  |  | OP | 5 | 1987 | Y | NG | CT | N/A | IPP CHP | 1 |  |  |  | 1C MB MG
22652 | TX | 52088 | Texas City Power Plant | 2015 | 4 | GEN4 | HRSG 2 | CT | Natural Gas Fired Combined Cycle | [6 empty] | 104 | 31982 | 30613 | 396100 |  |  | 396100 |  | 396100 |  |  |  |  | 73.44 | 56.16 |  |  |  |  | 720 |  | (RI) Recirculate: Induced Draft |  | RI | Closed | Fresh | Surface | Municipal | Dow Chemical | OP | 5 | 1987 |  |  | OP | 5 | 1987 |  |  | OP | 5 | 1987 | Y | NG | CT | N/A | IPP CHP | 1 |  |  |  | 1C MB MG
22652 | TX | 52088 | Texas City Power Plant | 2015 | 5 | GEN4 | HRSG 2 | CT | Natural Gas Fired Combined Cycle | [6 empty] | 104 | 31307 | 30039 | 397010 |  |  | 397010 |  | 397010 |  |  |  |  | 75.888 | 55.8 |  |  |  |  | 744 |  | (RI) Recirculate: Induced Draft |  | RI | Closed | Fresh | Surface | Municipal | Dow Chemical | OP | 5 | 1987 |  |  | OP | 5 | 1987 |  |  | OP | 5 | 1987 | Y | NG | CT | N/A | IPP CHP | 1 |  |  |  | 1C MB MG
22652 | TX | 52088 | Texas City Power Plant | 2015 | 6 | GEN4 | HRSG 2 | CT | Natural Gas Fired Combined Cycle | [6 empty] | 104 | 4370 | 4225 | 56356 |  |  | 56356 |  | 56356 |  |  |  |  | 69.12 | 54 |  |  |  |  | 720 |  | (RI) Recirculate: Induced Draft |  | RI | Closed | Fresh | Surface | Municipal | Dow Chemical | OP | 5 | 1987 |  |  | OP | 5 | 1987 |  |  | OP | 5 | 1987 | Y | NG | CT | N/A | IPP CHP | 1 |  |  |  | 1C MB MG
22652 | TX | 52088 | Texas City Power Plant | 2015 | 7 | GEN4 | HRSG 2 | CT | Natural Gas Fired Combined Cycle | [6 empty] | 104 | 28546 | 27501 | 365433 |  |  | 365433 |  | 365433 |  |  |  |  | 71.424 | 55.8 |  |  |  |  | 744 |  | (RI) Recirculate: Induced Draft |  | RI | Closed | Fresh | Surface | Municipal | Dow Chemical | OP | 5 | 1987 |  |  | OP | 5 | 1987 |  |  | OP | 5 | 1987 | Y | NG | CT | N/A | IPP CHP | 1 |  |  |  | 1C MB MG
22652 | TX | 52088 | Texas City Power Plant | 2015 | 8 | GEN4 | HRSG 2 | CT | Natural Gas Fired Combined Cycle | [6 empty] | 104 | 53574 | 51548 | 678715 |  |  | 678715 |  | 678715 |  |  |  |  | 62.496 | 51.336 |  |  |  |  | 744 |  | (RI) Recirculate: Induced Draft |  | RI | Closed | Fresh | Surface | Municipal | Dow Chemical | OP | 5 | 1987 |  |  | OP | 5 | 1987 |  |  | OP | 5 | 1987 | Y | NG | CT | N/A | IPP CHP | 1 |  |  |  | 1C MB MG
22652 | TX | 52088 | Texas City Power Plant | 2015 | 9 | GEN4 | HRSG 2 | CT | Natural Gas Fired Combined Cycle | [6 empty] | 104 | 34134 | 32656 | 425238 |  |  | 425238 |  | 425238 |  |  |  |  | 60.48 | 49.68 |  |  |  |  | 720 |  | (RI) Recirculate: Induced Draft |  | RI | Closed | Fresh | Surface | Municipal | Dow Chemical | OP | 5 | 1987 |  |  | OP | 5 | 1987 |  |  | OP | 5 | 1987 | Y | NG | CT | N/A | IPP CHP | 1 |  |  |  | 1C MB MG
22652 | TX | 52088 | Texas City Power Plant | 2015 | 10 | GEN4 | HRSG 2 | CT | Natural Gas Fired Combined Cycle | [6 empty] | 104 | 34799 | 33400 | 430601 |  |  | 430601 |  | 430601 |  |  |  |  | 66.96 | 55.8 |  |  |  |  | 744 |  | (RI) Recirculate: Induced Draft |  | RI | Closed | Fresh | Surface | Municipal | Dow Chemical | OP | 5 | 1987 |  |  | OP | 5 | 1987 |  |  | OP | 5 | 1987 | Y | NG | CT | N/A | IPP CHP | 1 |  |  |  | 1C MB MG
22652 | TX | 52088 | Texas City Power Plant | 2015 | 11 | GEN4 | HRSG 2 | CT | Natural Gas Fired Combined Cycle | [6 empty] | 104 | 61303 | 58932 | 801453 |  |  | 801453 |  | 801453 |  |  |  |  | 64.8 | 54 |  |  |  |  | 720 |  | (RI) Recirculate: Induced Draft |  | RI | Closed | Fresh | Surface | Municipal | Dow Chemical | OP | 5 | 1987 |  |  | OP | 5 | 1987 |  |  | OP | 5 | 1987 | Y | NG | CT | N/A | IPP CHP | 1 |  |  |  | 1C MB MG
22652 | TX | 52088 | Texas City Power Plant | 2015 | 12 | GEN4 | HRSG 2 | CT | Natural Gas Fired Combined Cycle | [6 empty] | 104 | 21547 | 20819 | 270686 |  |  | 270686 |  | 270686 |  |  |  |  | 58.032 | 49.104 |  |  |  |  | 744 |  | (RI) Recirculate: Induced Draft |  | RI | Closed | Fresh | Surface | Municipal | Dow Chemical | OP | 5 | 1987 |  |  | OP | 5 | 1987 |  |  | OP | 5 | 1987 | Y | NG | CT | N/A | IPP CHP | 1 |  |  |  | 1C MB MG
22652 | TX | 52088 | Texas City Power Plant | 2015 | 1 | GEN1 | HRSG 3 | CT | Natural Gas Fired Combined Cycle | 139 | 747 | 725 | [6 empty] | 154 | 154 |  |  |  | 154 |  |  | 0 |  | 66.96 | 55.8 |  |  |  |  | 744 |  | (RI) Recirculate: Induced Draft |  | RI | Closed | Fresh | Surface | Municipal | Dow Chemical | OP | 5 | 1987 |  |  | OP | 5 | 1987 |  |  | OP | 5 | 1987 | Y | NG | CA | Y | IPP CHP | 1 |  |  |  | 1C MB MG
22652 | TX | 52088 | Texas City Power Plant | 2015 | 2 | GEN1 | HRSG 3 | CT | Natural Gas Fired Combined Cycle | 139 | 9183 | 8898 | [6 empty] | 19180 | 19180 |  |  |  | 19180 |  |  | 0 |  | 56.448 | 46.368 |  |  |  |  | 672 |  | (RI) Recirculate: Induced Draft |  | RI | Closed | Fresh | Surface | Municipal | Dow Chemical | OP | 5 | 1987 |  |  | OP | 5 | 1987 |  |  | OP | 5 | 1987 | Y | NG | CA | Y | IPP CHP | 1 |  |  |  | 1C MB MG
22652 | TX | 52088 | Texas City Power Plant | 2015 | 3 | GEN1 | HRSG 3 | CT | Natural Gas Fired Combined Cycle | 139 | 7658 | 7381 | [6 empty] | 46193 | 46193 |  |  |  | 46193 |  |  | 0 |  | 66.96 | 55.8 |  |  |  |  | 744 |  | (RI) Recirculate: Induced Draft |  | RI | Closed | Fresh | Surface | Municipal | Dow Chemical | OP | 5 | 1987 |  |  | OP | 5 | 1987 |  |  | OP | 5 | 1987 | Y | NG | CA | Y | IPP CHP | 1 |  |  |  | 1C MB MG
22652 | TX | 52088 | Texas City Power Plant | 2015 | 4 | GEN1 | HRSG 3 | CT | Natural Gas Fired Combined Cycle | 139 | 4565 | 4370 | [6 empty] | 81337 | 81337 |  |  |  | 81337 |  |  | 0 |  | 73.44 | 56.16 |  |  |  |  | 720 |  | (RI) Recirculate: Induced Draft |  | RI | Closed | Fresh | Surface | Municipal | Dow Chemical | OP | 5 | 1987 |  |  | OP | 5 | 1987 |  |  | OP | 5 | 1987 | Y | NG | CA | Y | IPP CHP | 1 |  |  |  | 1C MB MG
22652 | TX | 52088 | Texas City Power Plant | 2015 | 5 | GEN1 | HRSG 3 | CT | Natural Gas Fired Combined Cycle | 139 | 4171 | 4002 | [6 empty] | 58361 | 58361 |  |  |  | 58361 |  |  | 0 |  | 75.888 | 55.8 |  |  |  |  | 744 |  | (RI) Recirculate: Induced Draft |  | RI | Closed | Fresh | Surface | Municipal | Dow Chemical | OP | 5 | 1987 |  |  | OP | 5 | 1987 |  |  | OP | 5 | 1987 | Y | NG | CA | Y | IPP CHP | 1 |  |  |  | 1C MB MG
22652 | TX | 52088 | Texas City Power Plant | 2015 | 6 | GEN1 | HRSG 3 | CT | Natural Gas Fired Combined Cycle | 139 | 3899 | 3769 | [6 empty] | 4206 | 4206 |  |  |  | 4206 |  |  | 0 |  | 69.12 | 54 |  |  |  |  | 720 |  | (RI) Recirculate: Induced Draft |  | RI | Closed | Fresh | Surface | Municipal | Dow Chemical | OP | 5 | 1987 |  |  | OP | 5 | 1987 |  |  | OP | 5 | 1987 | Y | NG | CA | Y | IPP CHP | 1 |  |  |  | 1C MB MG
22652 | TX | 52088 | Texas City Power Plant | 2015 | 7 | GEN1 | HRSG 3 | CT | Natural Gas Fired Combined Cycle | 139 | 13077 | 12598 | [6 empty] | 51001 | 51001 |  |  |  | 51001 |  |  | 0 |  | 71.424 | 55.8 |  |  |  |  | 744 |  | (RI) Recirculate: Induced Draft |  | RI | Closed | Fresh | Surface | Municipal | Dow Chemical | OP | 5 | 1987 |  |  | OP | 5 | 1987 |  |  | OP | 5 | 1987 | Y | NG | CA | Y | IPP CHP | 1 |  |  |  | 1C MB MG
22652 | TX | 52088 | Texas City Power Plant | 2015 | 8 | GEN1 | HRSG 3 | CT | Natural Gas Fired Combined Cycle | 139 | 19189 | 18463 | [6 empty] | 92310 | 92310 |  |  |  | 92310 |  |  | 0 |  | 62.496 | 51.336 |  |  |  |  | 744 |  | (RI) Recirculate: Induced Draft |  | RI | Closed | Fresh | Surface | Municipal | Dow Chemical | OP | 5 | 1987 |  |  | OP | 5 | 1987 |  |  | OP | 5 | 1987 | Y | NG | CA | Y | IPP CHP | 1 |  |  |  | 1C MB MG
22652 | TX | 52088 | Texas City Power Plant | 2015 | 9 | GEN1 | HRSG 3 | CT | Natural Gas Fired Combined Cycle | 139 | 2208 | 2112 | [6 empty] | 64776 | 64776 |  |  |  | 64776 |  |  | 0 |  | 60.48 | 49.68 |  |  |  |  | 720 |  | (RI) Recirculate: Induced Draft |  | RI | Closed | Fresh | Surface | Municipal | Dow Chemical | OP | 5 | 1987 |  |  | OP | 5 | 1987 |  |  | OP | 5 | 1987 | Y | NG | CA | Y | IPP CHP | 1 |  |  |  | 1C MB MG
22652 | TX | 52088 | Texas City Power Plant | 2015 | 10 | GEN1 | HRSG 3 | CT | Natural Gas Fired Combined Cycle | 139 | 2370 | 2275 | [6 empty] | 73444 | 73444 |  |  |  | 73444 |  |  | 0 |  | 66.96 | 55.8 |  |  |  |  | 744 |  | (RI) Recirculate: Induced Draft |  | RI | Closed | Fresh | Surface | Municipal | Dow Chemical | OP | 5 | 1987 |  |  | OP | 5 | 1987 |  |  | OP | 5 | 1987 | Y | NG | CA | Y | IPP CHP | 1 |  |  |  | 1C MB MG
22652 | TX | 52088 | Texas City Power Plant | 2015 | 11 | GEN1 | HRSG 3 | CT | Natural Gas Fired Combined Cycle | 139 | 4144 | 3984 | [6 empty] | 130232 | 130232 |  |  |  | 130232 |  |  | 0 |  | 64.8 | 54 |  |  |  |  | 720 |  | (RI) Recirculate: Induced Draft |  | RI | Closed | Fresh | Surface | Municipal | Dow Chemical | OP | 5 | 1987 |  |  | OP | 5 | 1987 |  |  | OP | 5 | 1987 | Y | NG | CA | Y | IPP CHP | 1 |  |  |  | 1C MB MG
22652 | TX | 52088 | Texas City Power Plant | 2015 | 12 | GEN1 | HRSG 3 | CT | Natural Gas Fired Combined Cycle | 139 | 12616 | 12190 | [6 empty] | 42280 | 42280 |  |  |  | 42280 |  |  | 0 |  | 58.032 | 49.104 |  |  |  |  | 744 |  | (RI) Recirculate: Induced Draft |  | RI | Closed | Fresh | Surface | Municipal | Dow Chemical | OP | 5 | 1987 |  |  | OP | 5 | 1987 |  |  | OP | 5 | 1987 | Y | NG | CA | Y | IPP CHP | 1 |  |  |  | 1C MB MG
22652 | TX | 52088 | Texas City Power Plant | 2015 | 1 | GEN2 | HRSG 3 | CT | Natural Gas Fired Combined Cycle | [6 empty] | 104 | 569 | 552 | 6879 |  |  | 6879 |  | 6879 |  |  |  |  | 66.96 | 55.8 |  |  |  |  | 744 |  | (RI) Recirculate: Induced Draft |  | RI | Closed | Fresh | Surface | Municipal | Dow Chemical | OP | 5 | 1987 |  |  | OP | 5 | 1987 |  |  | OP | 5 | 1987 | Y | NG | CT | N/A | IPP CHP | 1 |  |  |  | 1C MB MG
22652 | TX | 52088 | Texas City Power Plant | 2015 | 2 | GEN2 | HRSG 3 | CT | Natural Gas Fired Combined Cycle | [6 empty] | 104 | 5928 | 5744 | 73925 |  |  | 73925 |  | 73925 |  |  |  |  | 56.448 | 46.368 |  |  |  |  | 672 |  | (RI) Recirculate: Induced Draft |  | RI | Closed | Fresh | Surface | Municipal | Dow Chemical | OP | 5 | 1987 |  |  | OP | 5 | 1987 |  |  | OP | 5 | 1987 | Y | NG | CT | N/A | IPP CHP | 1 |  |  |  | 1C MB MG
22652 | TX | 52088 | Texas City Power Plant | 2015 | 3 | GEN2 | HRSG 3 | CT | Natural Gas Fired Combined Cycle | [6 empty] | 104 | 2834 | 2732 | 32639 |  |  | 32639 |  | 32639 |  |  |  |  | 66.96 | 55.8 |  |  |  |  | 744 |  | (RI) Recirculate: Induced Draft |  | RI | Closed | Fresh | Surface | Municipal | Dow Chemical | OP | 5 | 1987 |  |  | OP | 5 | 1987 |  |  | OP | 5 | 1987 | Y | NG | CT | N/A | IPP CHP | 1 |  |  |  | 1C MB MG
22652 | TX | 52088 | Texas City Power Plant | 2015 | 4 | GEN2 | HRSG 3 | CT | Natural Gas Fired Combined Cycle | [6 empty] | 104 | 2350 | 2249 | 29105 |  |  | 29105 |  | 29105 |  |  |  |  | 73.44 | 56.16 |  |  |  |  | 720 |  | (RI) Recirculate: Induced Draft |  | RI | Closed | Fresh | Surface | Municipal | Dow Chemical | OP | 5 | 1987 |  |  | OP | 5 | 1987 |  |  | OP | 5 | 1987 | Y | NG | CT | N/A | IPP CHP | 1 |  |  |  | 1C MB MG
22652 | TX | 52088 | Texas City Power Plant | 2015 | 5 | GEN2 | HRSG 3 | CT | Natural Gas Fired Combined Cycle | [6 empty] | 104 | 3173 | 3045 | 40238 |  |  | 40238 |  | 40238 |  |  |  |  | 75.888 | 55.8 |  |  |  |  | 744 |  | (RI) Recirculate: Induced Draft |  | RI | Closed | Fresh | Surface | Municipal | Dow Chemical | OP | 5 | 1987 |  |  | OP | 5 | 1987 |  |  | OP | 5 | 1987 | Y | NG | CT | N/A | IPP CHP | 1 |  |  |  | 1C MB MG
22652 | TX | 52088 | Texas City Power Plant | 2015 | 6 | GEN2 | HRSG 3 | CT | Natural Gas Fired Combined Cycle | [6 empty] | 104 | 2472 | 2390 | 31879 |  |  | 31879 |  | 31879 |  |  |  |  | 69.12 | 54 |  |  |  |  | 720 |  | (RI) Recirculate: Induced Draft |  | RI | Closed | Fresh | Surface | Municipal | Dow Chemical | OP | 5 | 1987 |  |  | OP | 5 | 1987 |  |  | OP | 5 | 1987 | Y | NG | CT | N/A | IPP CHP | 1 |  |  |  | 1C MB MG
22652 | TX | 52088 | Texas City Power Plant | 2015 | 7 | GEN2 | HRSG 3 | CT | Natural Gas Fired Combined Cycle | [6 empty] | 104 | 9480 | 9133 | 121359 |  |  | 121359 |  | 121359 |  |  |  |  | 71.424 | 55.8 |  |  |  |  | 744 |  | (RI) Recirculate: Induced Draft |  | RI | Closed | Fresh | Surface | Municipal | Dow Chemical | OP | 5 | 1987 |  |  | OP | 5 | 1987 |  |  | OP | 5 | 1987 | Y | NG | CT | N/A | IPP CHP | 1 |  |  |  | 1C MB MG
22652 | TX | 52088 | Texas City Power Plant | 2015 | 8 | GEN2 | HRSG 3 | CT | Natural Gas Fired Combined Cycle | [6 empty] | 104 | 17687 | 17018 | 224071 |  |  | 224071 |  | 224071 |  |  |  |  | 62.496 | 51.336 |  |  |  |  | 744 |  | (RI) Recirculate: Induced Draft |  | RI | Closed | Fresh | Surface | Municipal | Dow Chemical | OP | 5 | 1987 |  |  | OP | 5 | 1987 |  |  | OP | 5 | 1987 | Y | NG | CT | N/A | IPP CHP | 1 |  |  |  | 1C MB MG
22652 | TX | 52088 | Texas City Power Plant | 2015 | 9 | GEN2 | HRSG 3 | CT | Natural Gas Fired Combined Cycle | [6 empty] | 104 | 2400 | 2296 | 29899 |  |  | 29899 |  | 29899 |  |  |  |  | 60.48 | 49.68 |  |  |  |  | 720 |  | (RI) Recirculate: Induced Draft |  | RI | Closed | Fresh | Surface | Municipal | Dow Chemical | OP | 5 | 1987 |  |  | OP | 5 | 1987 |  |  | OP | 5 | 1987 | Y | NG | CT | N/A | IPP CHP | 1 |  |  |  | 1C MB MG
22652 | TX | 52088 | Texas City Power Plant | 2015 | 10 | GEN2 | HRSG 3 | CT | Natural Gas Fired Combined Cycle | [6 empty] | 104 | 1172 | 1125 | 14502 |  |  | 14502 |  | 14502 |  |  |  |  | 66.96 | 55.8 |  |  |  |  | 744 |  | (RI) Recirculate: Induced Draft |  | RI | Closed | Fresh | Surface | Municipal | Dow Chemical | OP | 5 | 1987 |  |  | OP | 5 | 1987 |  |  | OP | 5 | 1987 | Y | NG | CT | N/A | IPP CHP | 1 |  |  |  | 1C MB MG
22652 | TX | 52088 | Texas City Power Plant | 2015 | 11 | GEN2 | HRSG 3 | CT | Natural Gas Fired Combined Cycle | [6 empty] | 104 | 2781 | 2673 | 36357 |  |  | 36357 |  | 36357 |  |  |  |  | 64.8 | 54 |  |  |  |  | 720 |  | (RI) Recirculate: Induced Draft |  | RI | Closed | Fresh | Surface | Municipal | Dow Chemical | OP | 5 | 1987 |  |  | OP | 5 | 1987 |  |  | OP | 5 | 1987 | Y | NG | CT | N/A | IPP CHP | 1 |  |  |  | 1C MB MG
22652 | TX | 52088 | Texas City Power Plant | 2015 | 12 | GEN2 | HRSG 3 | CT | Natural Gas Fired Combined Cycle | [6 empty] | 104 | 11484 | 11096 | 144269 |  |  | 144269 |  | 144269 |  |  |  |  | 58.032 | 49.104 |  |  |  |  | 744 |  | (RI) Recirculate: Induced Draft |  | RI | Closed | Fresh | Surface | Municipal | Dow Chemical | OP | 5 | 1987 |  |  | OP | 5 | 1987 |  |  | OP | 5 | 1987 | Y | NG | CT | N/A | IPP CHP | 1 |  |  |  | 1C MB MG
22652 | TX | 52088 | Texas City Power Plant | 2015 | 1 | GEN3 | HRSG 3 | CT | Natural Gas Fired Combined Cycle | [6 empty] | 104 | 71664 | 69518 | 866399 |  |  | 866399 |  | 866399 |  |  |  |  | 66.96 | 55.8 |  |  |  |  | 744 |  | (RI) Recirculate: Induced Draft |  | RI | Closed | Fresh | Surface | Municipal | Dow Chemical | OP | 5 | 1987 |  |  | OP | 5 | 1987 |  |  | OP | 5 | 1987 | Y | NG | CT | N/A | IPP CHP | 1 |  |  |  | 1C MB MG
22652 | TX | 52088 | Texas City Power Plant | 2015 | 2 | GEN3 | HRSG 3 | CT | Natural Gas Fired Combined Cycle | [6 empty] | 104 | 59531 | 57685 | 742386 |  |  | 742386 |  | 742386 |  |  |  |  | 56.448 | 46.368 |  |  |  |  | 672 |  | (RI) Recirculate: Induced Draft |  | RI | Closed | Fresh | Surface | Municipal | Dow Chemical | OP | 5 | 1987 |  |  | OP | 5 | 1987 |  |  | OP | 5 | 1987 | Y | NG | CT | N/A | IPP CHP | 1 |  |  |  | 1C MB MG
22652 | TX | 52088 | Texas City Power Plant | 2015 | 3 | GEN3 | HRSG 3 | CT | Natural Gas Fired Combined Cycle | [6 empty] | 104 | 50368 | 48549 | 580073 |  |  | 580073 |  | 580073 |  |  |  |  | 66.96 | 55.8 |  |  |  |  | 744 |  | (RI) Recirculate: Induced Draft |  | RI | Closed | Fresh | Surface | Municipal | Dow Chemical | OP | 5 | 1987 |  |  | OP | 5 | 1987 |  |  | OP | 5 | 1987 | Y | NG | CT | N/A | IPP CHP | 1 |  |  |  | 1C MB MG
22652 | TX | 52088 | Texas City Power Plant | 2015 | 4 | GEN3 | HRSG 3 | CT | Natural Gas Fired Combined Cycle | [6 empty] | 104 | 38352 | 36710 | 474993 |  |  | 474993 |  | 474993 |  |  |  |  | 73.44 | 56.16 |  |  |  |  | 720 |  | (RI) Recirculate: Induced Draft |  | RI | Closed | Fresh | Surface | Municipal | Dow Chemical | OP | 5 | 1987 |  |  | OP | 5 | 1987 |  |  | OP | 5 | 1987 | Y | NG | CT | N/A | IPP CHP | 1 |  |  |  | 1C MB MG
22652 | TX | 52088 | Texas City Power Plant | 2015 | 5 | GEN3 | HRSG 3 | CT | Natural Gas Fired Combined Cycle | [6 empty] | 104 | 35050 | 33631 | 444477 |  |  | 444477 |  | 444477 |  |  |  |  | 75.888 | 55.8 |  |  |  |  | 744 |  | (RI) Recirculate: Induced Draft |  | RI | Closed | Fresh | Surface | Municipal | Dow Chemical | OP | 5 | 1987 |  |  | OP | 5 | 1987 |  |  | OP | 5 | 1987 | Y | NG | CT | N/A | IPP CHP | 1 |  |  |  | 1C MB MG
22652 | TX | 52088 | Texas City Power Plant | 2015 | 6 | GEN3 | HRSG 3 | CT | Natural Gas Fired Combined Cycle | [6 empty] | 104 | 58002 | 56075 | 747991 |  |  | 747991 |  | 747991 |  |  |  |  | 69.12 | 54 |  |  |  |  | 720 |  | (RI) Recirculate: Induced Draft |  | RI | Closed | Fresh | Surface | Municipal | Dow Chemical | OP | 5 | 1987 |  |  | OP | 5 | 1987 |  |  | OP | 5 | 1987 | Y | NG | CT | N/A | IPP CHP | 1 |  |  |  | 1C MB MG
22652 | TX | 52088 | Texas City Power Plant | 2015 | 7 | GEN3 | HRSG 3 | CT | Natural Gas Fired Combined Cycle | [6 empty] | 104 | 47492 | 45754 | 607969 |  |  | 607969 |  | 607969 |  |  |  |  | 71.424 | 55.8 |  |  |  |  | 744 |  | (RI) Recirculate: Induced Draft |  | RI | Closed | Fresh | Surface | Municipal | Dow Chemical | OP | 5 | 1987 |  |  | OP | 5 | 1987 |  |  | OP | 5 | 1987 | Y | NG | CT | N/A | IPP CHP | 1 |  |  |  | 1C MB MG
22652 | TX | 52088 | Texas City Power Plant | 2015 | 8 | GEN3 | HRSG 3 | CT | Natural Gas Fired Combined Cycle | [6 empty] | 104 | 27502 | 26462 | 348416 |  |  | 348416 |  | 348416 |  |  |  |  | 62.496 | 51.336 |  |  |  |  | 744 |  | (RI) Recirculate: Induced Draft |  | RI | Closed | Fresh | Surface | Municipal | Dow Chemical | OP | 5 | 1987 |  |  | OP | 5 | 1987 |  |  | OP | 5 | 1987 | Y | NG | CT | N/A | IPP CHP | 1 |  |  |  | 1C MB MG
22652 | TX | 52088 | Texas City Power Plant | 2015 | 9 | GEN3 | HRSG 3 | CT | Natural Gas Fired Combined Cycle | [6 empty] | 104 | 28220 | 26998 | 351561 |  |  | 351561 |  | 351561 |  |  |  |  | 60.48 | 49.68 |  |  |  |  | 720 |  | (RI) Recirculate: Induced Draft |  | RI | Closed | Fresh | Surface | Municipal | Dow Chemical | OP | 5 | 1987 |  |  | OP | 5 | 1987 |  |  | OP | 5 | 1987 | Y | NG | CT | N/A | IPP CHP | 1 |  |  |  | 1C MB MG
22652 | TX | 52088 | Texas City Power Plant | 2015 | 10 | GEN3 | HRSG 3 | CT | Natural Gas Fired Combined Cycle | [6 empty] | 104 | 32215 | 30920 | 398627 |  |  | 398627 |  | 398627 |  |  |  |  | 66.96 | 55.8 |  |  |  |  | 744 |  | (RI) Recirculate: Induced Draft |  | RI | Closed | Fresh | Surface | Municipal | Dow Chemical | OP | 5 | 1987 |  |  | OP | 5 | 1987 |  |  | OP | 5 | 1987 | Y | NG | CT | N/A | IPP CHP | 1 |  |  |  | 1C MB MG
22652 | TX | 52088 | Texas City Power Plant | 2015 | 11 | GEN3 | HRSG 3 | CT | Natural Gas Fired Combined Cycle | [6 empty] | 104 | 6243 | 6002 | 81618 |  |  | 81618 |  | 81618 |  |  |  |  | 64.8 | 54 |  |  |  |  | 720 |  | (RI) Recirculate: Induced Draft |  | RI | Closed | Fresh | Surface | Municipal | Dow Chemical | OP | 5 | 1987 |  |  | OP | 5 | 1987 |  |  | OP | 5 | 1987 | Y | NG | CT | N/A | IPP CHP | 1 |  |  |  | 1C MB MG
22652 | TX | 52088 | Texas City Power Plant | 2015 | 12 | GEN3 | HRSG 3 | CT | Natural Gas Fired Combined Cycle | [6 empty] | 104 | 57498 | 55556 | 722325 |  |  | 722325 |  | 722325 |  |  |  |  | 58.032 | 49.104 |  |  |  |  | 744 |  | (RI) Recirculate: Induced Draft |  | RI | Closed | Fresh | Surface | Municipal | Dow Chemical | OP | 5 | 1987 |  |  | OP | 5 | 1987 |  |  | OP | 5 | 1987 | Y | NG | CT | N/A | IPP CHP | 1 |  |  |  | 1C MB MG
22652 | TX | 52088 | Texas City Power Plant | 2015 | 1 | GEN4 | HRSG 3 | CT | Natural Gas Fired Combined Cycle | [6 empty] | 104 | 264 | 256 | 3192 |  |  | 3192 |  | 3192 |  |  |  |  | 66.96 | 55.8 |  |  |  |  | 744 |  | (RI) Recirculate: Induced Draft |  | RI | Closed | Fresh | Surface | Municipal | Dow Chemical | OP | 5 | 1987 |  |  | OP | 5 | 1987 |  |  | OP | 5 | 1987 | Y | NG | CT | N/A | IPP CHP | 1 |  |  |  | 1C MB MG
22652 | TX | 52088 | Texas City Power Plant | 2015 | 2 | GEN4 | HRSG 3 | CT | Natural Gas Fired Combined Cycle | [6 empty] | 104 | 11634 | 11273 | 145083 |  |  | 145083 |  | 145083 |  |  |  |  | 56.448 | 46.368 |  |  |  |  | 672 |  | (RI) Recirculate: Induced Draft |  | RI | Closed | Fresh | Surface | Municipal | Dow Chemical | OP | 5 | 1987 |  |  | OP | 5 | 1987 |  |  | OP | 5 | 1987 | Y | NG | CT | N/A | IPP CHP | 1 |  |  |  | 1C MB MG
22652 | TX | 52088 | Texas City Power Plant | 2015 | 3 | GEN4 | HRSG 3 | CT | Natural Gas Fired Combined Cycle | [6 empty] | 104 | 24977 | 24075 | 287653 |  |  | 287653 |  | 287653 |  |  |  |  | 66.96 | 55.8 |  |  |  |  | 744 |  | (RI) Recirculate: Induced Draft |  | RI | Closed | Fresh | Surface | Municipal | Dow Chemical | OP | 5 | 1987 |  |  | OP | 5 | 1987 |  |  | OP | 5 | 1987 | Y | NG | CT | N/A | IPP CHP | 1 |  |  |  | 1C MB MG
22652 | TX | 52088 | Texas City Power Plant | 2015 | 4 | GEN4 | HRSG 3 | CT | Natural Gas Fired Combined Cycle | [6 empty] | 104 | 31982 | 30613 | 396100 |  |  | 396100 |  | 396100 |  |  |  |  | 73.44 | 56.16 |  |  |  |  | 720 |  | (RI) Recirculate: Induced Draft |  | RI | Closed | Fresh | Surface | Municipal | Dow Chemical | OP | 5 | 1987 |  |  | OP | 5 | 1987 |  |  | OP | 5 | 1987 | Y | NG | CT | N/A | IPP CHP | 1 |  |  |  | 1C MB MG
22652 | TX | 52088 | Texas City Power Plant | 2015 | 5 | GEN4 | HRSG 3 | CT | Natural Gas Fired Combined Cycle | [6 empty] | 104 | 31307 | 30039 | 397010 |  |  | 397010 |  | 397010 |  |  |  |  | 75.888 | 55.8 |  |  |  |  | 744 |  | (RI) Recirculate: Induced Draft |  | RI | Closed | Fresh | Surface | Municipal | Dow Chemical | OP | 5 | 1987 |  |  | OP | 5 | 1987 |  |  | OP | 5 | 1987 | Y | NG | CT | N/A | IPP CHP | 1 |  |  |  | 1C MB MG
22652 | TX | 52088 | Texas City Power Plant | 2015 | 6 | GEN4 | HRSG 3 | CT | Natural Gas Fired Combined Cycle | [6 empty] | 104 | 4370 | 4225 | 56356 |  |  | 56356 |  | 56356 |  |  |  |  | 69.12 | 54 |  |  |  |  | 720 |  | (RI) Recirculate: Induced Draft |  | RI | Closed | Fresh | Surface | Municipal | Dow Chemical | OP | 5 | 1987 |  |  | OP | 5 | 1987 |  |  | OP | 5 | 1987 | Y | NG | CT | N/A | IPP CHP | 1 |  |  |  | 1C MB MG
22652 | TX | 52088 | Texas City Power Plant | 2015 | 7 | GEN4 | HRSG 3 | CT | Natural Gas Fired Combined Cycle | [6 empty] | 104 | 28546 | 27501 | 365433 |  |  | 365433 |  | 365433 |  |  |  |  | 71.424 | 55.8 |  |  |  |  | 744 |  | (RI) Recirculate: Induced Draft |  | RI | Closed | Fresh | Surface | Municipal | Dow Chemical | OP | 5 | 1987 |  |  | OP | 5 | 1987 |  |  | OP | 5 | 1987 | Y | NG | CT | N/A | IPP CHP | 1 |  |  |  | 1C MB MG
22652 | TX | 52088 | Texas City Power Plant | 2015 | 8 | GEN4 | HRSG 3 | CT | Natural Gas Fired Combined Cycle | [6 empty] | 104 | 53574 | 51548 | 678715 |  |  | 678715 |  | 678715 |  |  |  |  | 62.496 | 51.336 |  |  |  |  | 744 |  | (RI) Recirculate: Induced Draft |  | RI | Closed | Fresh | Surface | Municipal | Dow Chemical | OP | 5 | 1987 |  |  | OP | 5 | 1987 |  |  | OP | 5 | 1987 | Y | NG | CT | N/A | IPP CHP | 1 |  |  |  | 1C MB MG
22652 | TX | 52088 | Texas City Power Plant | 2015 | 9 | GEN4 | HRSG 3 | CT | Natural Gas Fired Combined Cycle | [6 empty] | 104 | 34134 | 32656 | 425238 |  |  | 425238 |  | 425238 |  |  |  |  | 60.48 | 49.68 |  |  |  |  | 720 |  | (RI) Recirculate: Induced Draft |  | RI | Closed | Fresh | Surface | Municipal | Dow Chemical | OP | 5 | 1987 |  |  | OP | 5 | 1987 |  |  | OP | 5 | 1987 | Y | NG | CT | N/A | IPP CHP | 1 |  |  |  | 1C MB MG
22652 | TX | 52088 | Texas City Power Plant | 2015 | 10 | GEN4 | HRSG 3 | CT | Natural Gas Fired Combined Cycle | [6 empty] | 104 | 34799 | 33400 | 430601 |  |  | 430601 |  | 430601 |  |  |  |  | 66.96 | 55.8 |  |  |  |  | 744 |  | (RI) Recirculate: Induced Draft |  | RI | Closed | Fresh | Surface | Municipal | Dow Chemical | OP | 5 | 1987 |  |  | OP | 5 | 1987 |  |  | OP | 5 | 1987 | Y | NG | CT | N/A | IPP CHP | 1 |  |  |  | 1C MB MG
22652 | TX | 52088 | Texas City Power Plant | 2015 | 11 | GEN4 | HRSG 3 | CT | Natural Gas Fired Combined Cycle | [6 empty] | 104 | 61303 | 58932 | 801453 |  |  | 801453 |  | 801453 |  |  |  |  | 64.8 | 54 |  |  |  |  | 720 |  | (RI) Recirculate: Induced Draft |  | RI | Closed | Fresh | Surface | Municipal | Dow Chemical | OP | 5 | 1987 |  |  | OP | 5 | 1987 |  |  | OP | 5 | 1987 | Y | NG | CT | N/A | IPP CHP | 1 |  |  |  | 1C MB MG
22652 | TX | 52088 | Texas City Power Plant | 2015 | 12 | GEN4 | HRSG 3 | CT | Natural Gas Fired Combined Cycle | [6 empty] | 104 | 21547 | 20819 | 270686 |  |  | 270686 |  | 270686 |  |  |  |  | 58.032 | 49.104 |  |  |  |  | 744 |  | (RI) Recirculate: Induced Draft |  | RI | Closed | Fresh | Surface | Municipal | Dow Chemical | OP | 5 | 1987 |  |  | OP | 5 | 1987 |  |  | OP | 5 | 1987 | Y | NG | CT | N/A | IPP CHP | 1 |  |  |  | 1C MB MG
59875 | TX | 52120 | Freeport Energy | 2015 | 1 | G-61 | G64 | P6CT | Natural Gas Fired Combined Cycle | [6 empty] | 68 | 38434 |  | 466520 |  |  | 466520 |  | 466520 |  |  |  |  | 4750 | 0 |  |  |  |  | 720 |  | (ON) Once through No Cool Pond |  | ON | Open | Saline | Surface | Gulf of Mexico and Brazos River | Gulf of Mexico and Brazos River | OP | 10 | 1982 |  |  | OP | 9 | 1987 |  |  | OP | 2 | 1984 | Y | NG | CT | N/A | Industrial CHP | 3 |  |  |  | 1C MB MG
59875 | TX | 52120 | Freeport Energy | 2015 | 2 | G-61 | G64 | P6CT | Natural Gas Fired Combined Cycle | [6 empty] | 68 | 0 |  | 698 |  |  | 698 |  | 698 |  |  |  |  | 4750 | 0 |  |  |  |  | 672 |  | (ON) Once through No Cool Pond |  | ON | Open | Saline | Surface | Gulf of Mexico and Brazos River | Gulf of Mexico and Brazos River | OP | 10 | 1982 |  |  | OP | 9 | 1987 |  |  | OP | 2 | 1984 | Y | NG | CT | N/A | Industrial CHP | 3 |  |  |  | 1C MB MG
59875 | TX | 52120 | Freeport Energy | 2015 | 3 | G-61 | G64 | P6CT | Natural Gas Fired Combined Cycle | [6 empty] | 68 | 16370 |  | 197639 |  |  | 197639 |  | 197639 |  |  |  |  | 4750 | 0 |  |  |  |  | 744 |  | (ON) Once through No Cool Pond |  | ON | Open | Saline | Surface | Gulf of Mexico and Brazos River | Gulf of Mexico and Brazos River | OP | 10 | 1982 |  |  | OP | 9 | 1987 |  |  | OP | 2 | 1984 | Y | NG | CT | N/A | Industrial CHP | 3 |  |  |  | 1C MB MG
59875 | TX | 52120 | Freeport Energy | 2015 | 4 | G-61 | G64 | P6CT | Natural Gas Fired Combined Cycle | [6 empty] | 68 | 47472 |  | 577985 |  |  | 577985 |  | 577985 |  |  |  |  | 4750 | 0 |  |  |  |  | 720 |  | (ON) Once through No Cool Pond |  | ON | Open | Saline | Surface | Gulf of Mexico and Brazos River | Gulf of Mexico and Brazos River | OP | 10 | 1982 |  |  | OP | 9 | 1987 |  |  | OP | 2 | 1984 | Y | NG | CT | N/A | Industrial CHP | 3 |  |  |  | 1C MB MG
59875 | TX | 52120 | Freeport Energy | 2015 | 5 | G-61 | G64 | P6CT | Natural Gas Fired Combined Cycle | [6 empty] | 68 | 44727 |  | 561621 |  |  | 561621 |  | 561621 |  |  |  |  | 4750 | 0 |  |  |  |  | 744 |  | (ON) Once through No Cool Pond |  | ON | Open | Saline | Surface | Gulf of Mexico and Brazos River | Gulf of Mexico and Brazos River | OP | 10 | 1982 |  |  | OP | 9 | 1987 |  |  | OP | 2 | 1984 | Y | NG | CT | N/A | Industrial CHP | 3 |  |  |  | 1C MB MG
59875 | TX | 52120 | Freeport Energy | 2015 | 6 | G-61 | G64 | P6CT | Natural Gas Fired Combined Cycle | [6 empty] | 68 | 42261 |  | 538299 |  |  | 538299 |  | 538299 |  |  |  |  | 4750 | 0 |  |  |  |  | 720 |  | (ON) Once through No Cool Pond |  | ON | Open | Saline | Surface | Gulf of Mexico and Brazos River | Gulf of Mexico and Brazos River | OP | 10 | 1982 |  |  | OP | 9 | 1987 |  |  | OP | 2 | 1984 | Y | NG | CT | N/A | Industrial CHP | 3 |  |  |  | 1C MB MG
59875 | TX | 52120 | Freeport Energy | 2015 | 7 | G-61 | G64 | P6CT | Natural Gas Fired Combined Cycle | [6 empty] | 68 | 45905 |  | 573561 |  |  | 573561 |  | 573561 |  |  |  |  | 4750 | 0 |  |  |  |  | 744 |  | (ON) Once through No Cool Pond |  | ON | Open | Saline | Surface | Gulf of Mexico and Brazos River | Gulf of Mexico and Brazos River | OP | 10 | 1982 |  |  | OP | 9 | 1987 |  |  | OP | 2 | 1984 | Y | NG | CT | N/A | Industrial CHP | 3 |  |  |  | 1C MB MG
59875 | TX | 52120 | Freeport Energy | 2015 | 8 | G-61 | G64 | P6CT | Natural Gas Fired Combined Cycle | [6 empty] | 68 | 35263 |  | 440483 |  |  | 440483 |  | 440483 |  |  |  |  | 4750 | 0 |  |  |  |  | 744 |  | (ON) Once through No Cool Pond |  | ON | Open | Saline | Surface | Gulf of Mexico and Brazos River | Gulf of Mexico and Brazos River | OP | 10 | 1982 |  |  | OP | 9 | 1987 |  |  | OP | 2 | 1984 | Y | NG | CT | N/A | Industrial CHP | 3 |  |  |  | 1C MB MG
59875 | TX | 52120 | Freeport Energy | 2015 | 9 | G-61 | G64 | P6CT | Natural Gas Fired Combined Cycle | [6 empty] | 68 | 41109 |  | 511488 |  |  | 511488 |  | 511488 |  |  |  |  | 4750 | 0 |  |  |  |  | 720 |  | (ON) Once through No Cool Pond |  | ON | Open | Saline | Surface | Gulf of Mexico and Brazos River | Gulf of Mexico and Brazos River | OP | 10 | 1982 |  |  | OP | 9 | 1987 |  |  | OP | 2 | 1984 | Y | NG | CT | N/A | Industrial CHP | 3 |  |  |  | 1C MB MG
59875 | TX | 52120 | Freeport Energy | 2015 | 10 | G-61 | G64 | P6CT | Natural Gas Fired Combined Cycle | [6 empty] | 68 | 48006 |  | 592718 |  |  | 592718 |  | 592718 |  |  |  |  | 4750 | 0 |  |  |  |  | 744 |  | (ON) Once through No Cool Pond |  | ON | Open | Saline | Surface | Gulf of Mexico and Brazos River | Gulf of Mexico and Brazos River | OP | 10 | 1982 |  |  | OP | 9 | 1987 |  |  | OP | 2 | 1984 | Y | NG | CT | N/A | Industrial CHP | 3 |  |  |  | 1C MB MG
59875 | TX | 52120 | Freeport Energy | 2015 | 11 | G-61 | G64 | P6CT | Natural Gas Fired Combined Cycle | [6 empty] | 68 | 47372 |  | 579719 |  |  | 579719 |  | 579719 |  |  |  |  | 4750 | 0 |  |  |  |  | 720 |  | (ON) Once through No Cool Pond |  | ON | Open | Saline | Surface | Gulf of Mexico and Brazos River | Gulf of Mexico and Brazos River | OP | 10 | 1982 |  |  | OP | 9 | 1987 |  |  | OP | 2 | 1984 | Y | NG | CT | N/A | Industrial CHP | 3 |  |  |  | 1C MB MG
59875 | TX | 52120 | Freeport Energy | 2015 | 12 | G-61 | G64 | P6CT | Natural Gas Fired Combined Cycle | [6 empty] | 68 | 38634 |  | 456906 |  |  | 456906 |  | 456906 |  |  |  |  | 4750 | 0 |  |  |  |  | 744 |  | (ON) Once through No Cool Pond |  | ON | Open | Saline | Surface | Gulf of Mexico and Brazos River | Gulf of Mexico and Brazos River | OP | 10 | 1982 |  |  | OP | 9 | 1987 |  |  | OP | 2 | 1984 | Y | NG | CT | N/A | Industrial CHP | 3 |  |  |  | 1C MB MG
59875 | TX | 52120 | Freeport Energy | 2015 | 1 | G-63 | G64 | P6CT | Natural Gas Fired Combined Cycle | [6 empty] | 68 | 48721 |  | 588912 |  |  | 588912 |  | 588912 |  |  |  |  | 4750 | 0 |  |  |  |  | 720 |  | (ON) Once through No Cool Pond |  | ON | Open | Saline | Surface | Gulf of Mexico and Brazos River | Gulf of Mexico and Brazos River | OP | 8 | 1982 |  |  | OP | 9 | 1987 |  |  | OP | 2 | 1984 | Y | NG | CT | N/A | Industrial CHP | 3 |  |  |  | 1C MB MG
59875 | TX | 52120 | Freeport Energy | 2015 | 2 | G-63 | G64 | P6CT | Natural Gas Fired Combined Cycle | [6 empty] | 68 | 45222 |  | 556066 |  |  | 556066 |  | 556066 |  |  |  |  | 4750 | 0 |  |  |  |  | 672 |  | (ON) Once through No Cool Pond |  | ON | Open | Saline | Surface | Gulf of Mexico and Brazos River | Gulf of Mexico and Brazos River | OP | 8 | 1982 |  |  | OP | 9 | 1987 |  |  | OP | 2 | 1984 | Y | NG | CT | N/A | Industrial CHP | 3 |  |  |  | 1C MB MG
59875 | TX | 52120 | Freeport Energy | 2015 | 3 | G-63 | G64 | P6CT | Natural Gas Fired Combined Cycle | [6 empty] | 68 | 36942 |  | 463504 |  |  | 463504 |  | 463504 |  |  |  |  | 4750 | 0 |  |  |  |  | 744 |  | (ON) Once through No Cool Pond |  | ON | Open | Saline | Surface | Gulf of Mexico and Brazos River | Gulf of Mexico and Brazos River | OP | 8 | 1982 |  |  | OP | 9 | 1987 |  |  | OP | 2 | 1984 | Y | NG | CT | N/A | Industrial CHP | 3 |  |  |  | 1C MB MG
59875 | TX | 52120 | Freeport Energy | 2015 | 4 | G-63 | G64 | P6CT | Natural Gas Fired Combined Cycle | [6 empty] | 68 | 32933 |  | 420321 |  |  | 420321 |  | 420321 |  |  |  |  | 4750 | 0 |  |  |  |  | 720 |  | (ON) Once through No Cool Pond |  | ON | Open | Saline | Surface | Gulf of Mexico and Brazos River | Gulf of Mexico and Brazos River | OP | 8 | 1982 |  |  | OP | 9 | 1987 |  |  | OP | 2 | 1984 | Y | NG | CT | N/A | Industrial CHP | 3 |  |  |  | 1C MB MG
59875 | TX | 52120 | Freeport Energy | 2015 | 5 | G-63 | G64 | P6CT | Natural Gas Fired Combined Cycle | [6 empty] | 68 | 45052 |  | 586836 |  |  | 586836 |  | 586836 |  |  |  |  | 4750 | 0 |  |  |  |  | 744 |  | (ON) Once through No Cool Pond |  | ON | Open | Saline | Surface | Gulf of Mexico and Brazos River | Gulf of Mexico and Brazos River | OP | 8 | 1982 |  |  | OP | 9 | 1987 |  |  | OP | 2 | 1984 | Y | NG | CT | N/A | Industrial CHP | 3 |  |  |  | 1C MB MG
59875 | TX | 52120 | Freeport Energy | 2015 | 6 | G-63 | G64 | P6CT | Natural Gas Fired Combined Cycle | [6 empty] | 68 | 43542 |  | 572989 |  |  | 572989 |  | 572989 |  |  |  |  | 4750 | 0 |  |  |  |  | 720 |  | (ON) Once through No Cool Pond |  | ON | Open | Saline | Surface | Gulf of Mexico and Brazos River | Gulf of Mexico and Brazos River | OP | 8 | 1982 |  |  | OP | 9 | 1987 |  |  | OP | 2 | 1984 | Y | NG | CT | N/A | Industrial CHP | 3 |  |  |  | 1C MB MG
59875 | TX | 52120 | Freeport Energy | 2015 | 7 | G-63 | G64 | P6CT | Natural Gas Fired Combined Cycle | [6 empty] | 68 | 45956 |  | 602313 |  |  | 602313 |  | 602313 |  |  |  |  | 4750 | 0 |  |  |  |  | 744 |  | (ON) Once through No Cool Pond |  | ON | Open | Saline | Surface | Gulf of Mexico and Brazos River | Gulf of Mexico and Brazos River | OP | 8 | 1982 |  |  | OP | 9 | 1987 |  |  | OP | 2 | 1984 | Y | NG | CT | N/A | Industrial CHP | 3 |  |  |  | 1C MB MG
59875 | TX | 52120 | Freeport Energy | 2015 | 8 | G-63 | G64 | P6CT | Natural Gas Fired Combined Cycle | [6 empty] | 68 | 43622 |  | 574576 |  |  | 574576 |  | 574576 |  |  |  |  | 4750 | 0 |  |  |  |  | 744 |  | (ON) Once through No Cool Pond |  | ON | Open | Saline | Surface | Gulf of Mexico and Brazos River | Gulf of Mexico and Brazos River | OP | 8 | 1982 |  |  | OP | 9 | 1987 |  |  | OP | 2 | 1984 | Y | NG | CT | N/A | Industrial CHP | 3 |  |  |  | 1C MB MG
59875 | TX | 52120 | Freeport Energy | 2015 | 9 | G-63 | G64 | P6CT | Natural Gas Fired Combined Cycle | [6 empty] | 68 | 41729 |  | 545013 |  |  | 545013 |  | 545013 |  |  |  |  | 4750 | 0 |  |  |  |  | 720 |  | (ON) Once through No Cool Pond |  | ON | Open | Saline | Surface | Gulf of Mexico and Brazos River | Gulf of Mexico and Brazos River | OP | 8 | 1982 |  |  | OP | 9 | 1987 |  |  | OP | 2 | 1984 | Y | NG | CT | N/A | Industrial CHP | 3 |  |  |  | 1C MB MG
59875 | TX | 52120 | Freeport Energy | 2015 | 10 | G-63 | G64 | P6CT | Natural Gas Fired Combined Cycle | [6 empty] | 68 | 29154 |  | 372000 |  |  | 372000 |  | 372000 |  |  |  |  | 4750 | 0 |  |  |  |  | 744 |  | (ON) Once through No Cool Pond |  | ON | Open | Saline | Surface | Gulf of Mexico and Brazos River | Gulf of Mexico and Brazos River | OP | 8 | 1982 |  |  | OP | 9 | 1987 |  |  | OP | 2 | 1984 | Y | NG | CT | N/A | Industrial CHP | 3 |  |  |  | 1C MB MG
59875 | TX | 52120 | Freeport Energy | 2015 | 11 | G-63 | G64 | P6CT | Natural Gas Fired Combined Cycle | [6 empty] | 68 | 47180 |  | 596965 |  |  | 596965 |  | 596965 |  |  |  |  | 4750 | 0 |  |  |  |  | 720 |  | (ON) Once through No Cool Pond |  | ON | Open | Saline | Surface | Gulf of Mexico and Brazos River | Gulf of Mexico and Brazos River | OP | 8 | 1982 |  |  | OP | 9 | 1987 |  |  | OP | 2 | 1984 | Y | NG | CT | N/A | Industrial CHP | 3 |  |  |  | 1C MB MG
59875 | TX | 52120 | Freeport Energy | 2015 | 12 | G-63 | G64 | P6CT | Natural Gas Fired Combined Cycle | [6 empty] | 68 | 50681 |  | 628879 |  |  | 628879 |  | 628879 |  |  |  |  | 4750 | 0 |  |  |  |  | 744 |  | (ON) Once through No Cool Pond |  | ON | Open | Saline | Surface | Gulf of Mexico and Brazos River | Gulf of Mexico and Brazos River | OP | 8 | 1982 |  |  | OP | 9 | 1987 |  |  | OP | 2 | 1984 | Y | NG | CT | N/A | Industrial CHP | 3 |  |  |  | 1C MB MG
59875 | TX | 52120 | Freeport Energy | 2015 | 1 | G-64 | G64 | P6CT | Natural Gas Fired Combined Cycle | 50 | 0 | [7 empty] | 0 | 0 |  |  |  | 0 |  |  |  |  | 4750 | 0 |  |  |  |  | 720 |  | (ON) Once through No Cool Pond |  | ON | Open | Saline | Surface | Gulf of Mexico and Brazos River | Gulf of Mexico and Brazos River | OP | 9 | 1987 |  |  | OP | 9 | 1987 |  |  | OP | 2 | 1984 | Y | NG | CA | N | Industrial CHP | 3 |  |  |  | 1C MB MG
59875 | TX | 52120 | Freeport Energy | 2015 | 2 | G-64 | G64 | P6CT | Natural Gas Fired Combined Cycle | 50 | 0 | [7 empty] | 0 | 0 |  |  |  | 0 |  |  |  |  | 4750 | 0 |  |  |  |  | 672 |  | (ON) Once through No Cool Pond |  | ON | Open | Saline | Surface | Gulf of Mexico and Brazos River | Gulf of Mexico and Brazos River | OP | 9 | 1987 |  |  | OP | 9 | 1987 |  |  | OP | 2 | 1984 | Y | NG | CA | N | Industrial CHP | 3 |  |  |  | 1C MB MG
59875 | TX | 52120 | Freeport Energy | 2015 | 3 | G-64 | G64 | P6CT | Natural Gas Fired Combined Cycle | 50 | 0 | [7 empty] | 0 | 0 |  |  |  | 0 |  |  |  |  | 4750 | 0 |  |  |  |  | 744 |  | (ON) Once through No Cool Pond |  | ON | Open | Saline | Surface | Gulf of Mexico and Brazos River | Gulf of Mexico and Brazos River | OP | 9 | 1987 |  |  | OP | 9 | 1987 |  |  | OP | 2 | 1984 | Y | NG | CA | N | Industrial CHP | 3 |  |  |  | 1C MB MG
59875 | TX | 52120 | Freeport Energy | 2015 | 4 | G-64 | G64 | P6CT | Natural Gas Fired Combined Cycle | 50 | 0 | [7 empty] | 0 | 0 |  |  |  | 0 |  |  |  |  | 4750 | 0 |  |  |  |  | 720 |  | (ON) Once through No Cool Pond |  | ON | Open | Saline | Surface | Gulf of Mexico and Brazos River | Gulf of Mexico and Brazos River | OP | 9 | 1987 |  |  | OP | 9 | 1987 |  |  | OP | 2 | 1984 | Y | NG | CA | N | Industrial CHP | 3 |  |  |  | 1C MB MG
59875 | TX | 52120 | Freeport Energy | 2015 | 5 | G-64 | G64 | P6CT | Natural Gas Fired Combined Cycle | 50 | 11546 | [7 empty] | 0 | 0 |  |  |  | 0 |  |  |  |  | 4750 | 0 |  |  |  |  | 744 |  | (ON) Once through No Cool Pond |  | ON | Open | Saline | Surface | Gulf of Mexico and Brazos River | Gulf of Mexico and Brazos River | OP | 9 | 1987 |  |  | OP | 9 | 1987 |  |  | OP | 2 | 1984 | Y | NG | CA | N | Industrial CHP | 3 |  |  |  | 1C MB MG
59875 | TX | 52120 | Freeport Energy | 2015 | 6 | G-64 | G64 | P6CT | Natural Gas Fired Combined Cycle | 50 | 4172 | [7 empty] | 0 | 0 |  |  |  | 0 |  |  |  |  | 4750 | 0 |  |  |  |  | 720 |  | (ON) Once through No Cool Pond |  | ON | Open | Saline | Surface | Gulf of Mexico and Brazos River | Gulf of Mexico and Brazos River | OP | 9 | 1987 |  |  | OP | 9 | 1987 |  |  | OP | 2 | 1984 | Y | NG | CA | N | Industrial CHP | 3 |  |  |  | 1C MB MG
59875 | TX | 52120 | Freeport Energy | 2015 | 7 | G-64 | G64 | P6CT | Natural Gas Fired Combined Cycle | 50 | 0 | [7 empty] | 0 | 0 |  |  |  | 0 |  |  |  |  | 4750 | 0 |  |  |  |  | 744 |  | (ON) Once through No Cool Pond |  | ON | Open | Saline | Surface | Gulf of Mexico and Brazos River | Gulf of Mexico and Brazos River | OP | 9 | 1987 |  |  | OP | 9 | 1987 |  |  | OP | 2 | 1984 | Y | NG | CA | N | Industrial CHP | 3 |  |  |  | 1C MB MG
59875 | TX | 52120 | Freeport Energy | 2015 | 8 | G-64 | G64 | P6CT | Natural Gas Fired Combined Cycle | 50 | 363 | [7 empty] | 0 | 0 |  |  |  | 0 |  |  |  |  | 4750 | 0 |  |  |  |  | 744 |  | (ON) Once through No Cool Pond |  | ON | Open | Saline | Surface | Gulf of Mexico and Brazos River | Gulf of Mexico and Brazos River | OP | 9 | 1987 |  |  | OP | 9 | 1987 |  |  | OP | 2 | 1984 | Y | NG | CA | N | Industrial CHP | 3 |  |  |  | 1C MB MG
59875 | TX | 52120 | Freeport Energy | 2015 | 9 | G-64 | G64 | P6CT | Natural Gas Fired Combined Cycle | 50 | 5 | [7 empty] | 0 | 0 |  |  |  | 0 |  |  |  |  | 4750 | 0 |  |  |  |  | 720 |  | (ON) Once through No Cool Pond |  | ON | Open | Saline | Surface | Gulf of Mexico and Brazos River | Gulf of Mexico and Brazos River | OP | 9 | 1987 |  |  | OP | 9 | 1987 |  |  | OP | 2 | 1984 | Y | NG | CA | N | Industrial CHP | 3 |  |  |  | 1C MB MG
59875 | TX | 52120 | Freeport Energy | 2015 | 10 | G-64 | G64 | P6CT | Natural Gas Fired Combined Cycle | 50 | 0 | [7 empty] | 0 | 0 |  |  |  | 0 |  |  |  |  | 4750 | 0 |  |  |  |  | 744 |  | (ON) Once through No Cool Pond |  | ON | Open | Saline | Surface | Gulf of Mexico and Brazos River | Gulf of Mexico and Brazos River | OP | 9 | 1987 |  |  | OP | 9 | 1987 |  |  | OP | 2 | 1984 | Y | NG | CA | N | Industrial CHP | 3 |  |  |  | 1C MB MG
59875 | TX | 52120 | Freeport Energy | 2015 | 11 | G-64 | G64 | P6CT | Natural Gas Fired Combined Cycle | 50 | 0 | [7 empty] | 0 | 0 |  |  |  | 0 |  |  |  |  | 4750 | 0 |  |  |  |  | 720 |  | (ON) Once through No Cool Pond |  | ON | Open | Saline | Surface | Gulf of Mexico and Brazos River | Gulf of Mexico and Brazos River | OP | 9 | 1987 |  |  | OP | 9 | 1987 |  |  | OP | 2 | 1984 | Y | NG | CA | N | Industrial CHP | 3 |  |  |  | 1C MB MG
59875 | TX | 52120 | Freeport Energy | 2015 | 12 | G-64 | G64 | P6CT | Natural Gas Fired Combined Cycle | 50 | 10236 | [7 empty] | 0 | 0 |  |  |  | 0 |  |  |  |  | 4750 | 0 |  |  |  |  | 744 |  | (ON) Once through No Cool Pond |  | ON | Open | Saline | Surface | Gulf of Mexico and Brazos River | Gulf of Mexico and Brazos River | OP | 9 | 1987 |  |  | OP | 9 | 1987 |  |  | OP | 2 | 1984 | Y | NG | CA | N | Industrial CHP | 3 |  |  |  | 1C MB MG
59875 | TX | 52120 | Freeport Energy | 2015 | 1 | G-66 | G64 | P6CT | Natural Gas Fired Combined Cycle | [6 empty] | 96 | 43777 |  | 531002 |  |  | 531002 |  | 531002 |  |  |  |  | 4750 | 0 |  |  |  |  | 720 |  | (ON) Once through No Cool Pond |  | ON | Open | Saline | Surface | Gulf of Mexico and Brazos River | Gulf of Mexico and Brazos River | OP | 12 | 1983 |  |  | OP | 9 | 1987 |  |  | OP | 2 | 1984 | Y | NG | CT | N/A | Industrial CHP | 3 |  |  |  | 1C MB MG
59875 | TX | 52120 | Freeport Energy | 2015 | 2 | G-66 | G64 | P6CT | Natural Gas Fired Combined Cycle | [6 empty] | 96 | 46781 |  | 570429 |  |  | 570429 |  | 570429 |  |  |  |  | 4750 | 0 |  |  |  |  | 672 |  | (ON) Once through No Cool Pond |  | ON | Open | Saline | Surface | Gulf of Mexico and Brazos River | Gulf of Mexico and Brazos River | OP | 12 | 1983 |  |  | OP | 9 | 1987 |  |  | OP | 2 | 1984 | Y | NG | CT | N/A | Industrial CHP | 3 |  |  |  | 1C MB MG
59875 | TX | 52120 | Freeport Energy | 2015 | 3 | G-66 | G64 | P6CT | Natural Gas Fired Combined Cycle | [6 empty] | 96 | 55481 |  | 674841 |  |  | 674841 |  | 674841 |  |  |  |  | 4750 | 0 |  |  |  |  | 744 |  | (ON) Once through No Cool Pond |  | ON | Open | Saline | Surface | Gulf of Mexico and Brazos River | Gulf of Mexico and Brazos River | OP | 12 | 1983 |  |  | OP | 9 | 1987 |  |  | OP | 2 | 1984 | Y | NG | CT | N/A | Industrial CHP | 3 |  |  |  | 1C MB MG
59875 | TX | 52120 | Freeport Energy | 2015 | 4 | G-66 | G64 | P6CT | Natural Gas Fired Combined Cycle | [6 empty] | 96 | 48766 |  | 617157 |  |  | 617157 |  | 617157 |  |  |  |  | 4750 | 0 |  |  |  |  | 720 |  | (ON) Once through No Cool Pond |  | ON | Open | Saline | Surface | Gulf of Mexico and Brazos River | Gulf of Mexico and Brazos River | OP | 12 | 1983 |  |  | OP | 9 | 1987 |  |  | OP | 2 | 1984 | Y | NG | CT | N/A | Industrial CHP | 3 |  |  |  | 1C MB MG
59875 | TX | 52120 | Freeport Energy | 2015 | 5 | G-66 | G64 | P6CT | Natural Gas Fired Combined Cycle | [6 empty] | 96 | 379 |  | 6044 |  |  | 6044 |  | 6044 |  |  |  |  | 4750 | 0 |  |  |  |  | 744 |  | (ON) Once through No Cool Pond |  | ON | Open | Saline | Surface | Gulf of Mexico and Brazos River | Gulf of Mexico and Brazos River | OP | 12 | 1983 |  |  | OP | 9 | 1987 |  |  | OP | 2 | 1984 | Y | NG | CT | N/A | Industrial CHP | 3 |  |  |  | 1C MB MG
59875 | TX | 52120 | Freeport Energy | 2015 | 6 | G-66 | G64 | P6CT | Natural Gas Fired Combined Cycle | [6 empty] | 96 | 0 |  | 116 |  |  | 116 |  | 116 |  |  |  |  | 4750 | 0 |  |  |  |  | 720 |  | (ON) Once through No Cool Pond |  | ON | Open | Saline | Surface | Gulf of Mexico and Brazos River | Gulf of Mexico and Brazos River | OP | 12 | 1983 |  |  | OP | 9 | 1987 |  |  | OP | 2 | 1984 | Y | NG | CT | N/A | Industrial CHP | 3 |  |  |  | 1C MB MG
59875 | TX | 52120 | Freeport Energy | 2015 | 7 | G-66 | G64 | P6CT | Natural Gas Fired Combined Cycle | [6 empty] | 96 | 6725 |  | 89935 |  |  | 89935 |  | 89935 |  |  |  |  | 4750 | 0 |  |  |  |  | 744 |  | (ON) Once through No Cool Pond |  | ON | Open | Saline | Surface | Gulf of Mexico and Brazos River | Gulf of Mexico and Brazos River | OP | 12 | 1983 |  |  | OP | 9 | 1987 |  |  | OP | 2 | 1984 | Y | NG | CT | N/A | Industrial CHP | 3 |  |  |  | 1C MB MG
59875 | TX | 52120 | Freeport Energy | 2015 | 8 | G-66 | G64 | P6CT | Natural Gas Fired Combined Cycle | [6 empty] | 96 | 29322 |  | 366699 |  |  | 366699 |  | 366699 |  |  |  |  | 4750 | 0 |  |  |  |  | 744 |  | (ON) Once through No Cool Pond |  | ON | Open | Saline | Surface | Gulf of Mexico and Brazos River | Gulf of Mexico and Brazos River | OP | 12 | 1983 |  |  | OP | 9 | 1987 |  |  | OP | 2 | 1984 | Y | NG | CT | N/A | Industrial CHP | 3 |  |  |  | 1C MB MG
59875 | TX | 52120 | Freeport Energy | 2015 | 9 | G-66 | G64 | P6CT | Natural Gas Fired Combined Cycle | [6 empty] | 96 | 104 |  | 2233 |  |  | 2233 |  | 2233 |  |  |  |  | 4750 | 0 |  |  |  |  | 720 |  | (ON) Once through No Cool Pond |  | ON | Open | Saline | Surface | Gulf of Mexico and Brazos River | Gulf of Mexico and Brazos River | OP | 12 | 1983 |  |  | OP | 9 | 1987 |  |  | OP | 2 | 1984 | Y | NG | CT | N/A | Industrial CHP | 3 |  |  |  | 1C MB MG
59875 | TX | 52120 | Freeport Energy | 2015 | 10 | G-66 | G64 | P6CT | Natural Gas Fired Combined Cycle | [6 empty] | 96 | 153 |  | 2192 |  |  | 2192 |  | 2192 |  |  |  |  | 4750 | 0 |  |  |  |  | 744 |  | (ON) Once through No Cool Pond |  | ON | Open | Saline | Surface | Gulf of Mexico and Brazos River | Gulf of Mexico and Brazos River | OP | 12 | 1983 |  |  | OP | 9 | 1987 |  |  | OP | 2 | 1984 | Y | NG | CT | N/A | Industrial CHP | 3 |  |  |  | 1C MB MG
59875 | TX | 52120 | Freeport Energy | 2015 | 11 | G-66 | G64 | P6CT | Natural Gas Fired Combined Cycle | [6 empty] | 96 | 45518 |  | 549915 |  |  | 549915 |  | 549915 |  |  |  |  | 4750 | 0 |  |  |  |  | 720 |  | (ON) Once through No Cool Pond |  | ON | Open | Saline | Surface | Gulf of Mexico and Brazos River | Gulf of Mexico and Brazos River | OP | 12 | 1983 |  |  | OP | 9 | 1987 |  |  | OP | 2 | 1984 | Y | NG | CT | N/A | Industrial CHP | 3 |  |  |  | 1C MB MG
59875 | TX | 52120 | Freeport Energy | 2015 | 12 | G-66 | G64 | P6CT | Natural Gas Fired Combined Cycle | [6 empty] | 96 | 70443 |  | 812916 |  |  | 812916 |  | 812916 |  |  |  |  | 4750 | 0 |  |  |  |  | 744 |  | (ON) Once through No Cool Pond |  | ON | Open | Saline | Surface | Gulf of Mexico and Brazos River | Gulf of Mexico and Brazos River | OP | 12 | 1983 |  |  | OP | 9 | 1987 |  |  | OP | 2 | 1984 | Y | NG | CT | N/A | Industrial CHP | 3 |  |  |  | 1C MB MG
59875 | TX | 52120 | Freeport Energy | 2015 | 1 | G-67 | G64 | P6CT | Natural Gas Fired Combined Cycle | [6 empty] | 96 | 59205 |  | 677110 |  |  | 677110 |  | 677110 |  |  |  |  | 4750 | 0 |  |  |  |  | 720 |  | (ON) Once through No Cool Pond |  | ON | Open | Saline | Surface | Gulf of Mexico and Brazos River | Gulf of Mexico and Brazos River | OP | 3 | 1984 |  |  | OP | 9 | 1987 |  |  | OP | 2 | 1984 | Y | NG | CT | N/A | Industrial CHP | 3 |  |  |  | 1C MB MG
59875 | TX | 52120 | Freeport Energy | 2015 | 2 | G-67 | G64 | P6CT | Natural Gas Fired Combined Cycle | [6 empty] | 96 | 66927 |  | 746213 |  |  | 746213 |  | 746213 |  |  |  |  | 4750 | 0 |  |  |  |  | 672 |  | (ON) Once through No Cool Pond |  | ON | Open | Saline | Surface | Gulf of Mexico and Brazos River | Gulf of Mexico and Brazos River | OP | 3 | 1984 |  |  | OP | 9 | 1987 |  |  | OP | 2 | 1984 | Y | NG | CT | N/A | Industrial CHP | 3 |  |  |  | 1C MB MG
59875 | TX | 52120 | Freeport Energy | 2015 | 3 | G-67 | G64 | P6CT | Natural Gas Fired Combined Cycle | [6 empty] | 96 | 38513 |  | 536092 |  |  | 536092 |  | 536092 |  |  |  |  | 4750 | 0 |  |  |  |  | 744 |  | (ON) Once through No Cool Pond |  | ON | Open | Saline | Surface | Gulf of Mexico and Brazos River | Gulf of Mexico and Brazos River | OP | 3 | 1984 |  |  | OP | 9 | 1987 |  |  | OP | 2 | 1984 | Y | NG | CT | N/A | Industrial CHP | 3 |  |  |  | 1C MB MG
59875 | TX | 52120 | Freeport Energy | 2015 | 4 | G-67 | G64 | P6CT | Natural Gas Fired Combined Cycle | [6 empty] | 96 | 29876 |  | 382500 |  |  | 382500 |  | 382500 |  |  |  |  | 4750 | 0 |  |  |  |  | 720 |  | (ON) Once through No Cool Pond |  | ON | Open | Saline | Surface | Gulf of Mexico and Brazos River | Gulf of Mexico and Brazos River | OP | 3 | 1984 |  |  | OP | 9 | 1987 |  |  | OP | 2 | 1984 | Y | NG | CT | N/A | Industrial CHP | 3 |  |  |  | 1C MB MG
59875 | TX | 52120 | Freeport Energy | 2015 | 5 | G-67 | G64 | P6CT | Natural Gas Fired Combined Cycle | [6 empty] | 96 | 58740 |  | 708352 |  |  | 708352 |  | 708352 |  |  |  |  | 4750 | 0 |  |  |  |  | 744 |  | (ON) Once through No Cool Pond |  | ON | Open | Saline | Surface | Gulf of Mexico and Brazos River | Gulf of Mexico and Brazos River | OP | 3 | 1984 |  |  | OP | 9 | 1987 |  |  | OP | 2 | 1984 | Y | NG | CT | N/A | Industrial CHP | 3 |  |  |  | 1C MB MG
59875 | TX | 52120 | Freeport Energy | 2015 | 6 | G-67 | G64 | P6CT | Natural Gas Fired Combined Cycle | [6 empty] | 96 | 62595 |  | 747062 |  |  | 747062 |  | 747062 |  |  |  |  | 4750 | 0 |  |  |  |  | 720 |  | (ON) Once through No Cool Pond |  | ON | Open | Saline | Surface | Gulf of Mexico and Brazos River | Gulf of Mexico and Brazos River | OP | 3 | 1984 |  |  | OP | 9 | 1987 |  |  | OP | 2 | 1984 | Y | NG | CT | N/A | Industrial CHP | 3 |  |  |  | 1C MB MG
59875 | TX | 52120 | Freeport Energy | 2015 | 7 | G-67 | G64 | P6CT | Natural Gas Fired Combined Cycle | [6 empty] | 96 | 60924 |  | 742548 |  |  | 742548 |  | 742548 |  |  |  |  | 4750 | 0 |  |  |  |  | 744 |  | (ON) Once through No Cool Pond |  | ON | Open | Saline | Surface | Gulf of Mexico and Brazos River | Gulf of Mexico and Brazos River | OP | 3 | 1984 |  |  | OP | 9 | 1987 |  |  | OP | 2 | 1984 | Y | NG | CT | N/A | Industrial CHP | 3 |  |  |  | 1C MB MG
59875 | TX | 52120 | Freeport Energy | 2015 | 8 | G-67 | G64 | P6CT | Natural Gas Fired Combined Cycle | [6 empty] | 96 | 56627 |  | 701240 |  |  | 701240 |  | 701240 |  |  |  |  | 4750 | 0 |  |  |  |  | 744 |  | (ON) Once through No Cool Pond |  | ON | Open | Saline | Surface | Gulf of Mexico and Brazos River | Gulf of Mexico and Brazos River | OP | 3 | 1984 |  |  | OP | 9 | 1987 |  |  | OP | 2 | 1984 | Y | NG | CT | N/A | Industrial CHP | 3 |  |  |  | 1C MB MG
59875 | TX | 52120 | Freeport Energy | 2015 | 9 | G-67 | G64 | P6CT | Natural Gas Fired Combined Cycle | [6 empty] | 96 | 32499 |  | 393834 |  |  | 393834 |  | 393834 |  |  |  |  | 4750 | 0 |  |  |  |  | 720 |  | (ON) Once through No Cool Pond |  | ON | Open | Saline | Surface | Gulf of Mexico and Brazos River | Gulf of Mexico and Brazos River | OP | 3 | 1984 |  |  | OP | 9 | 1987 |  |  | OP | 2 | 1984 | Y | NG | CT | N/A | Industrial CHP | 3 |  |  |  | 1C MB MG
59875 | TX | 52120 | Freeport Energy | 2015 | 10 | G-67 | G64 | P6CT | Natural Gas Fired Combined Cycle | [6 empty] | 96 | 66675 |  | 785502 |  |  | 785502 |  | 785502 |  |  |  |  | 4750 | 0 |  |  |  |  | 744 |  | (ON) Once through No Cool Pond |  | ON | Open | Saline | Surface | Gulf of Mexico and Brazos River | Gulf of Mexico and Brazos River | OP | 3 | 1984 |  |  | OP | 9 | 1987 |  |  | OP | 2 | 1984 | Y | NG | CT | N/A | Industrial CHP | 3 |  |  |  | 1C MB MG
59875 | TX | 52120 | Freeport Energy | 2015 | 11 | G-67 | G64 | P6CT | Natural Gas Fired Combined Cycle | [6 empty] | 96 | 50549 |  | 633438 |  |  | 633438 |  | 633438 |  |  |  |  | 4750 | 0 |  |  |  |  | 720 |  | (ON) Once through No Cool Pond |  | ON | Open | Saline | Surface | Gulf of Mexico and Brazos River | Gulf of Mexico and Brazos River | OP | 3 | 1984 |  |  | OP | 9 | 1987 |  |  | OP | 2 | 1984 | Y | NG | CT | N/A | Industrial CHP | 3 |  |  |  | 1C MB MG
59875 | TX | 52120 | Freeport Energy | 2015 | 12 | G-67 | G64 | P6CT | Natural Gas Fired Combined Cycle | [6 empty] | 96 | 66246 |  | 769423 |  |  | 769423 |  | 769423 |  |  |  |  | 4750 | 0 |  |  |  |  | 744 |  | (ON) Once through No Cool Pond |  | ON | Open | Saline | Surface | Gulf of Mexico and Brazos River | Gulf of Mexico and Brazos River | OP | 3 | 1984 |  |  | OP | 9 | 1987 |  |  | OP | 2 | 1984 | Y | NG | CT | N/A | Industrial CHP | 3 |  |  |  | 1C MB MG
59875 | TX | 52120 | Freeport Energy | 2015 | 1 | G-61 | G65 | P6CT | Natural Gas Fired Combined Cycle | [6 empty] | 68 | 38434 |  | 466520 |  |  | 466520 |  | 466520 |  |  |  |  | 4750 | 0 |  |  |  |  | 720 |  | (ON) Once through No Cool Pond |  | ON | Open | Saline | Surface | Gulf of Mexico and Brazos River | Gulf of Mexico and Brazos River | OP | 10 | 1982 |  |  | OP | 9 | 1987 |  |  | OP | 2 | 1984 | Y | NG | CT | N/A | Industrial CHP | 3 |  |  |  | 1C MB MG
59875 | TX | 52120 | Freeport Energy | 2015 | 2 | G-61 | G65 | P6CT | Natural Gas Fired Combined Cycle | [6 empty] | 68 | 0 |  | 698 |  |  | 698 |  | 698 |  |  |  |  | 4750 | 0 |  |  |  |  | 672 |  | (ON) Once through No Cool Pond |  | ON | Open | Saline | Surface | Gulf of Mexico and Brazos River | Gulf of Mexico and Brazos River | OP | 10 | 1982 |  |  | OP | 9 | 1987 |  |  | OP | 2 | 1984 | Y | NG | CT | N/A | Industrial CHP | 3 |  |  |  | 1C MB MG
59875 | TX | 52120 | Freeport Energy | 2015 | 3 | G-61 | G65 | P6CT | Natural Gas Fired Combined Cycle | [6 empty] | 68 | 16370 |  | 197639 |  |  | 197639 |  | 197639 |  |  |  |  | 4750 | 0 |  |  |  |  | 744 |  | (ON) Once through No Cool Pond |  | ON | Open | Saline | Surface | Gulf of Mexico and Brazos River | Gulf of Mexico and Brazos River | OP | 10 | 1982 |  |  | OP | 9 | 1987 |  |  | OP | 2 | 1984 | Y | NG | CT | N/A | Industrial CHP | 3 |  |  |  | 1C MB MG
59875 | TX | 52120 | Freeport Energy | 2015 | 4 | G-61 | G65 | P6CT | Natural Gas Fired Combined Cycle | [6 empty] | 68 | 47472 |  | 577985 |  |  | 577985 |  | 577985 |  |  |  |  | 4750 | 0 |  |  |  |  | 720 |  | (ON) Once through No Cool Pond |  | ON | Open | Saline | Surface | Gulf of Mexico and Brazos River | Gulf of Mexico and Brazos River | OP | 10 | 1982 |  |  | OP | 9 | 1987 |  |  | OP | 2 | 1984 | Y | NG | CT | N/A | Industrial CHP | 3 |  |  |  | 1C MB MG
59875 | TX | 52120 | Freeport Energy | 2015 | 5 | G-61 | G65 | P6CT | Natural Gas Fired Combined Cycle | [6 empty] | 68 | 44727 |  | 561621 |  |  | 561621 |  | 561621 |  |  |  |  | 4750 | 0 |  |  |  |  | 744 |  | (ON) Once through No Cool Pond |  | ON | Open | Saline | Surface | Gulf of Mexico and Brazos River | Gulf of Mexico and Brazos River | OP | 10 | 1982 |  |  | OP | 9 | 1987 |  |  | OP | 2 | 1984 | Y | NG | CT | N/A | Industrial CHP | 3 |  |  |  | 1C MB MG
59875 | TX | 52120 | Freeport Energy | 2015 | 6 | G-61 | G65 | P6CT | Natural Gas Fired Combined Cycle | [6 empty] | 68 | 42261 |  | 538299 |  |  | 538299 |  | 538299 |  |  |  |  | 4750 | 0 |  |  |  |  | 720 |  | (ON) Once through No Cool Pond |  | ON | Open | Saline | Surface | Gulf of Mexico and Brazos River | Gulf of Mexico and Brazos River | OP | 10 | 1982 |  |  | OP | 9 | 1987 |  |  | OP | 2 | 1984 | Y | NG | CT | N/A | Industrial CHP | 3 |  |  |  | 1C MB MG
59875 | TX | 52120 | Freeport Energy | 2015 | 7 | G-61 | G65 | P6CT | Natural Gas Fired Combined Cycle | [6 empty] | 68 | 45905 |  | 573561 |  |  | 573561 |  | 573561 |  |  |  |  | 4750 | 0 |  |  |  |  | 744 |  | (ON) Once through No Cool Pond |  | ON | Open | Saline | Surface | Gulf of Mexico and Brazos River | Gulf of Mexico and Brazos River | OP | 10 | 1982 |  |  | OP | 9 | 1987 |  |  | OP | 2 | 1984 | Y | NG | CT | N/A | Industrial CHP | 3 |  |  |  | 1C MB MG
59875 | TX | 52120 | Freeport Energy | 2015 | 8 | G-61 | G65 | P6CT | Natural Gas Fired Combined Cycle | [6 empty] | 68 | 35263 |  | 440483 |  |  | 440483 |  | 440483 |  |  |  |  | 4750 | 0 |  |  |  |  | 744 |  | (ON) Once through No Cool Pond |  | ON | Open | Saline | Surface | Gulf of Mexico and Brazos River | Gulf of Mexico and Brazos River | OP | 10 | 1982 |  |  | OP | 9 | 1987 |  |  | OP | 2 | 1984 | Y | NG | CT | N/A | Industrial CHP | 3 |  |  |  | 1C MB MG
59875 | TX | 52120 | Freeport Energy | 2015 | 9 | G-61 | G65 | P6CT | Natural Gas Fired Combined Cycle | [6 empty] | 68 | 41109 |  | 511488 |  |  | 511488 |  | 511488 |  |  |  |  | 4750 | 0 |  |  |  |  | 720 |  | (ON) Once through No Cool Pond |  | ON | Open | Saline | Surface | Gulf of Mexico and Brazos River | Gulf of Mexico and Brazos River | OP | 10 | 1982 |  |  | OP | 9 | 1987 |  |  | OP | 2 | 1984 | Y | NG | CT | N/A | Industrial CHP | 3 |  |  |  | 1C MB MG
59875 | TX | 52120 | Freeport Energy | 2015 | 10 | G-61 | G65 | P6CT | Natural Gas Fired Combined Cycle | [6 empty] | 68 | 48006 |  | 592718 |  |  | 592718 |  | 592718 |  |  |  |  | 4750 | 0 |  |  |  |  | 744 |  | (ON) Once through No Cool Pond |  | ON | Open | Saline | Surface | Gulf of Mexico and Brazos River | Gulf of Mexico and Brazos River | OP | 10 | 1982 |  |  | OP | 9 | 1987 |  |  | OP | 2 | 1984 | Y | NG | CT | N/A | Industrial CHP | 3 |  |  |  | 1C MB MG
59875 | TX | 52120 | Freeport Energy | 2015 | 11 | G-61 | G65 | P6CT | Natural Gas Fired Combined Cycle | [6 empty] | 68 | 47372 |  | 579719 |  |  | 579719 |  | 579719 |  |  |  |  | 4750 | 0 |  |  |  |  | 720 |  | (ON) Once through No Cool Pond |  | ON | Open | Saline | Surface | Gulf of Mexico and Brazos River | Gulf of Mexico and Brazos River | OP | 10 | 1982 |  |  | OP | 9 | 1987 |  |  | OP | 2 | 1984 | Y | NG | CT | N/A | Industrial CHP | 3 |  |  |  | 1C MB MG
59875 | TX | 52120 | Freeport Energy | 2015 | 12 | G-61 | G65 | P6CT | Natural Gas Fired Combined Cycle | [6 empty] | 68 | 38634 |  | 456906 |  |  | 456906 |  | 456906 |  |  |  |  | 4750 | 0 |  |  |  |  | 744 |  | (ON) Once through No Cool Pond |  | ON | Open | Saline | Surface | Gulf of Mexico and Brazos River | Gulf of Mexico and Brazos River | OP | 10 | 1982 |  |  | OP | 9 | 1987 |  |  | OP | 2 | 1984 | Y | NG | CT | N/A | Industrial CHP | 3 |  |  |  | 1C MB MG
59875 | TX | 52120 | Freeport Energy | 2015 | 1 | G-63 | G65 | P6CT | Natural Gas Fired Combined Cycle | [6 empty] | 68 | 48721 |  | 588912 |  |  | 588912 |  | 588912 |  |  |  |  | 4750 | 0 |  |  |  |  | 720 |  | (ON) Once through No Cool Pond |  | ON | Open | Saline | Surface | Gulf of Mexico and Brazos River | Gulf of Mexico and Brazos River | OP | 8 | 1982 |  |  | OP | 9 | 1987 |  |  | OP | 2 | 1984 | Y | NG | CT | N/A | Industrial CHP | 3 |  |  |  | 1C MB MG
59875 | TX | 52120 | Freeport Energy | 2015 | 2 | G-63 | G65 | P6CT | Natural Gas Fired Combined Cycle | [6 empty] | 68 | 45222 |  | 556066 |  |  | 556066 |  | 556066 |  |  |  |  | 4750 | 0 |  |  |  |  | 672 |  | (ON) Once through No Cool Pond |  | ON | Open | Saline | Surface | Gulf of Mexico and Brazos River | Gulf of Mexico and Brazos River | OP | 8 | 1982 |  |  | OP | 9 | 1987 |  |  | OP | 2 | 1984 | Y | NG | CT | N/A | Industrial CHP | 3 |  |  |  | 1C MB MG
59875 | TX | 52120 | Freeport Energy | 2015 | 3 | G-63 | G65 | P6CT | Natural Gas Fired Combined Cycle | [6 empty] | 68 | 36942 |  | 463504 |  |  | 463504 |  | 463504 |  |  |  |  | 4750 | 0 |  |  |  |  | 744 |  | (ON) Once through No Cool Pond |  | ON | Open | Saline | Surface | Gulf of Mexico and Brazos River | Gulf of Mexico and Brazos River | OP | 8 | 1982 |  |  | OP | 9 | 1987 |  |  | OP | 2 | 1984 | Y | NG | CT | N/A | Industrial CHP | 3 |  |  |  | 1C MB MG
59875 | TX | 52120 | Freeport Energy | 2015 | 4 | G-63 | G65 | P6CT | Natural Gas Fired Combined Cycle | [6 empty] | 68 | 32933 |  | 420321 |  |  | 420321 |  | 420321 |  |  |  |  | 4750 | 0 |  |  |  |  | 720 |  | (ON) Once through No Cool Pond |  | ON | Open | Saline | Surface | Gulf of Mexico and Brazos River | Gulf of Mexico and Brazos River | OP | 8 | 1982 |  |  | OP | 9 | 1987 |  |  | OP | 2 | 1984 | Y | NG | CT | N/A | Industrial CHP | 3 |  |  |  | 1C MB MG
59875 | TX | 52120 | Freeport Energy | 2015 | 5 | G-63 | G65 | P6CT | Natural Gas Fired Combined Cycle | [6 empty] | 68 | 45052 |  | 586836 |  |  | 586836 |  | 586836 |  |  |  |  | 4750 | 0 |  |  |  |  | 744 |  | (ON) Once through No Cool Pond |  | ON | Open | Saline | Surface | Gulf of Mexico and Brazos River | Gulf of Mexico and Brazos River | OP | 8 | 1982 |  |  | OP | 9 | 1987 |  |  | OP | 2 | 1984 | Y | NG | CT | N/A | Industrial CHP | 3 |  |  |  | 1C MB MG
59875 | TX | 52120 | Freeport Energy | 2015 | 6 | G-63 | G65 | P6CT | Natural Gas Fired Combined Cycle | [6 empty] | 68 | 43542 |  | 572989 |  |  | 572989 |  | 572989 |  |  |  |  | 4750 | 0 |  |  |  |  | 720 |  | (ON) Once through No Cool Pond |  | ON | Open | Saline | Surface | Gulf of Mexico and Brazos River | Gulf of Mexico and Brazos River | OP | 8 | 1982 |  |  | OP | 9 | 1987 |  |  | OP | 2 | 1984 | Y | NG | CT | N/A | Industrial CHP | 3 |  |  |  | 1C MB MG
59875 | TX | 52120 | Freeport Energy | 2015 | 7 | G-63 | G65 | P6CT | Natural Gas Fired Combined Cycle | [6 empty] | 68 | 45956 |  | 602313 |  |  | 602313 |  | 602313 |  |  |  |  | 4750 | 0 |  |  |  |  | 744 |  | (ON) Once through No Cool Pond |  | ON | Open | Saline | Surface | Gulf of Mexico and Brazos River | Gulf of Mexico and Brazos River | OP | 8 | 1982 |  |  | OP | 9 | 1987 |  |  | OP | 2 | 1984 | Y | NG | CT | N/A | Industrial CHP | 3 |  |  |  | 1C MB MG
59875 | TX | 52120 | Freeport Energy | 2015 | 8 | G-63 | G65 | P6CT | Natural Gas Fired Combined Cycle | [6 empty] | 68 | 43622 |  | 574576 |  |  | 574576 |  | 574576 |  |  |  |  | 4750 | 0 |  |  |  |  | 744 |  | (ON) Once through No Cool Pond |  | ON | Open | Saline | Surface | Gulf of Mexico and Brazos River | Gulf of Mexico and Brazos River | OP | 8 | 1982 |  |  | OP | 9 | 1987 |  |  | OP | 2 | 1984 | Y | NG | CT | N/A | Industrial CHP | 3 |  |  |  | 1C MB MG
59875 | TX | 52120 | Freeport Energy | 2015 | 9 | G-63 | G65 | P6CT | Natural Gas Fired Combined Cycle | [6 empty] | 68 | 41729 |  | 545013 |  |  | 545013 |  | 545013 |  |  |  |  | 4750 | 0 |  |  |  |  | 720 |  | (ON) Once through No Cool Pond |  | ON | Open | Saline | Surface | Gulf of Mexico and Brazos River | Gulf of Mexico and Brazos River | OP | 8 | 1982 |  |  | OP | 9 | 1987 |  |  | OP | 2 | 1984 | Y | NG | CT | N/A | Industrial CHP | 3 |  |  |  | 1C MB MG
59875 | TX | 52120 | Freeport Energy | 2015 | 10 | G-63 | G65 | P6CT | Natural Gas Fired Combined Cycle | [6 empty] | 68 | 29154 |  | 372000 |  |  | 372000 |  | 372000 |  |  |  |  | 4750 | 0 |  |  |  |  | 744 |  | (ON) Once through No Cool Pond |  | ON | Open | Saline | Surface | Gulf of Mexico and Brazos River | Gulf of Mexico and Brazos River | OP | 8 | 1982 |  |  | OP | 9 | 1987 |  |  | OP | 2 | 1984 | Y | NG | CT | N/A | Industrial CHP | 3 |  |  |  | 1C MB MG
59875 | TX | 52120 | Freeport Energy | 2015 | 11 | G-63 | G65 | P6CT | Natural Gas Fired Combined Cycle | [6 empty] | 68 | 47180 |  | 596965 |  |  | 596965 |  | 596965 |  |  |  |  | 4750 | 0 |  |  |  |  | 720 |  | (ON) Once through No Cool Pond |  | ON | Open | Saline | Surface | Gulf of Mexico and Brazos River | Gulf of Mexico and Brazos River | OP | 8 | 1982 |  |  | OP | 9 | 1987 |  |  | OP | 2 | 1984 | Y | NG | CT | N/A | Industrial CHP | 3 |  |  |  | 1C MB MG
59875 | TX | 52120 | Freeport Energy | 2015 | 12 | G-63 | G65 | P6CT | Natural Gas Fired Combined Cycle | [6 empty] | 68 | 50681 |  | 628879 |  |  | 628879 |  | 628879 |  |  |  |  | 4750 | 0 |  |  |  |  | 744 |  | (ON) Once through No Cool Pond |  | ON | Open | Saline | Surface | Gulf of Mexico and Brazos River | Gulf of Mexico and Brazos River | OP | 8 | 1982 |  |  | OP | 9 | 1987 |  |  | OP | 2 | 1984 | Y | NG | CT | N/A | Industrial CHP | 3 |  |  |  | 1C MB MG
59875 | TX | 52120 | Freeport Energy | 2015 | 1 | G-65 | G65 | P6CT | Natural Gas Fired Combined Cycle | 95.2 | 65009 | [7 empty] | 0 | 0 |  |  |  | 0 |  |  |  |  | 4750 | 0 |  |  |  |  | 720 |  | (ON) Once through No Cool Pond |  | ON | Open | Saline | Surface | Gulf of Mexico and Brazos River | Gulf of Mexico and Brazos River | OP | 2 | 1984 |  |  | OP | 9 | 1987 |  |  | OP | 2 | 1984 | Y | NG | CA | N | Industrial CHP | 3 |  |  |  | 1C MB MG
59875 | TX | 52120 | Freeport Energy | 2015 | 2 | G-65 | G65 | P6CT | Natural Gas Fired Combined Cycle | 95.2 | 46210 | [7 empty] | 0 | 0 |  |  |  | 0 |  |  |  |  | 4750 | 0 |  |  |  |  | 672 |  | (ON) Once through No Cool Pond |  | ON | Open | Saline | Surface | Gulf of Mexico and Brazos River | Gulf of Mexico and Brazos River | OP | 2 | 1984 |  |  | OP | 9 | 1987 |  |  | OP | 2 | 1984 | Y | NG | CA | N | Industrial CHP | 3 |  |  |  | 1C MB MG
59875 | TX | 52120 | Freeport Energy | 2015 | 3 | G-65 | G65 | P6CT | Natural Gas Fired Combined Cycle | 95.2 | 52381 | [7 empty] | 0 | 0 |  |  |  | 0 |  |  |  |  | 4750 | 0 |  |  |  |  | 744 |  | (ON) Once through No Cool Pond |  | ON | Open | Saline | Surface | Gulf of Mexico and Brazos River | Gulf of Mexico and Brazos River | OP | 2 | 1984 |  |  | OP | 9 | 1987 |  |  | OP | 2 | 1984 | Y | NG | CA | N | Industrial CHP | 3 |  |  |  | 1C MB MG
59875 | TX | 52120 | Freeport Energy | 2015 | 4 | G-65 | G65 | P6CT | Natural Gas Fired Combined Cycle | 95.2 | 52579 | [7 empty] | 0 | 0 |  |  |  | 0 |  |  |  |  | 4750 | 0 |  |  |  |  | 720 |  | (ON) Once through No Cool Pond |  | ON | Open | Saline | Surface | Gulf of Mexico and Brazos River | Gulf of Mexico and Brazos River | OP | 2 | 1984 |  |  | OP | 9 | 1987 |  |  | OP | 2 | 1984 | Y | NG | CA | N | Industrial CHP | 3 |  |  |  | 1C MB MG
59875 | TX | 52120 | Freeport Energy | 2015 | 5 | G-65 | G65 | P6CT | Natural Gas Fired Combined Cycle | 95.2 | 21338 | [7 empty] | 0 | 0 |  |  |  | 0 |  |  |  |  | 4750 | 0 |  |  |  |  | 744 |  | (ON) Once through No Cool Pond |  | ON | Open | Saline | Surface | Gulf of Mexico and Brazos River | Gulf of Mexico and Brazos River | OP | 2 | 1984 |  |  | OP | 9 | 1987 |  |  | OP | 2 | 1984 | Y | NG | CA | N | Industrial CHP | 3 |  |  |  | 1C MB MG
59875 | TX | 52120 | Freeport Energy | 2015 | 6 | G-65 | G65 | P6CT | Natural Gas Fired Combined Cycle | 95.2 | 39451 | [7 empty] | 0 | 0 |  |  |  | 0 |  |  |  |  | 4750 | 0 |  |  |  |  | 720 |  | (ON) Once through No Cool Pond |  | ON | Open | Saline | Surface | Gulf of Mexico and Brazos River | Gulf of Mexico and Brazos River | OP | 2 | 1984 |  |  | OP | 9 | 1987 |  |  | OP | 2 | 1984 | Y | NG | CA | N | Industrial CHP | 3 |  |  |  | 1C MB MG
59875 | TX | 52120 | Freeport Energy | 2015 | 7 | G-65 | G65 | P6CT | Natural Gas Fired Combined Cycle | 95.2 | 56532 | [7 empty] | 0 | 0 |  |  |  | 0 |  |  |  |  | 4750 | 0 |  |  |  |  | 744 |  | (ON) Once through No Cool Pond |  | ON | Open | Saline | Surface | Gulf of Mexico and Brazos River | Gulf of Mexico and Brazos River | OP | 2 | 1984 |  |  | OP | 9 | 1987 |  |  | OP | 2 | 1984 | Y | NG | CA | N | Industrial CHP | 3 |  |  |  | 1C MB MG
59875 | TX | 52120 | Freeport Energy | 2015 | 8 | G-65 | G65 | P6CT | Natural Gas Fired Combined Cycle | 95.2 | 55978 | [7 empty] | 0 | 0 |  |  |  | 0 |  |  |  |  | 4750 | 0 |  |  |  |  | 744 |  | (ON) Once through No Cool Pond |  | ON | Open | Saline | Surface | Gulf of Mexico and Brazos River | Gulf of Mexico and Brazos River | OP | 2 | 1984 |  |  | OP | 9 | 1987 |  |  | OP | 2 | 1984 | Y | NG | CA | N | Industrial CHP | 3 |  |  |  | 1C MB MG
59875 | TX | 52120 | Freeport Energy | 2015 | 9 | G-65 | G65 | P6CT | Natural Gas Fired Combined Cycle | 95.2 | 42812 | [7 empty] | 0 | 0 |  |  |  | 0 |  |  |  |  | 4750 | 0 |  |  |  |  | 720 |  | (ON) Once through No Cool Pond |  | ON | Open | Saline | Surface | Gulf of Mexico and Brazos River | Gulf of Mexico and Brazos River | OP | 2 | 1984 |  |  | OP | 9 | 1987 |  |  | OP | 2 | 1984 | Y | NG | CA | N | Industrial CHP | 3 |  |  |  | 1C MB MG
59875 | TX | 52120 | Freeport Energy | 2015 | 10 | G-65 | G65 | P6CT | Natural Gas Fired Combined Cycle | 95.2 | 50173 | [7 empty] | 0 | 0 |  |  |  | 0 |  |  |  |  | 4750 | 0 |  |  |  |  | 744 |  | (ON) Once through No Cool Pond |  | ON | Open | Saline | Surface | Gulf of Mexico and Brazos River | Gulf of Mexico and Brazos River | OP | 2 | 1984 |  |  | OP | 9 | 1987 |  |  | OP | 2 | 1984 | Y | NG | CA | N | Industrial CHP | 3 |  |  |  | 1C MB MG
59875 | TX | 52120 | Freeport Energy | 2015 | 11 | G-65 | G65 | P6CT | Natural Gas Fired Combined Cycle | 95.2 | 63307 | [7 empty] | 0 | 0 |  |  |  | 0 |  |  |  |  | 4750 | 0 |  |  |  |  | 720 |  | (ON) Once through No Cool Pond |  | ON | Open | Saline | Surface | Gulf of Mexico and Brazos River | Gulf of Mexico and Brazos River | OP | 2 | 1984 |  |  | OP | 9 | 1987 |  |  | OP | 2 | 1984 | Y | NG | CA | N | Industrial CHP | 3 |  |  |  | 1C MB MG
59875 | TX | 52120 | Freeport Energy | 2015 | 12 | G-65 | G65 | P6CT | Natural Gas Fired Combined Cycle | 95.2 | 45746 | [7 empty] | 0 | 0 |  |  |  | 0 |  |  |  |  | 4750 | 0 |  |  |  |  | 744 |  | (ON) Once through No Cool Pond |  | ON | Open | Saline | Surface | Gulf of Mexico and Brazos River | Gulf of Mexico and Brazos River | OP | 2 | 1984 |  |  | OP | 9 | 1987 |  |  | OP | 2 | 1984 | Y | NG | CA | N | Industrial CHP | 3 |  |  |  | 1C MB MG
59875 | TX | 52120 | Freeport Energy | 2015 | 1 | G-66 | G65 | P6CT | Natural Gas Fired Combined Cycle | [6 empty] | 96 | 43777 |  | 531002 |  |  | 531002 |  | 531002 |  |  |  |  | 4750 | 0 |  |  |  |  | 720 |  | (ON) Once through No Cool Pond |  | ON | Open | Saline | Surface | Gulf of Mexico and Brazos River | Gulf of Mexico and Brazos River | OP | 12 | 1983 |  |  | OP | 9 | 1987 |  |  | OP | 2 | 1984 | Y | NG | CT | N/A | Industrial CHP | 3 |  |  |  | 1C MB MG
59875 | TX | 52120 | Freeport Energy | 2015 | 2 | G-66 | G65 | P6CT | Natural Gas Fired Combined Cycle | [6 empty] | 96 | 46781 |  | 570429 |  |  | 570429 |  | 570429 |  |  |  |  | 4750 | 0 |  |  |  |  | 672 |  | (ON) Once through No Cool Pond |  | ON | Open | Saline | Surface | Gulf of Mexico and Brazos River | Gulf of Mexico and Brazos River | OP | 12 | 1983 |  |  | OP | 9 | 1987 |  |  | OP | 2 | 1984 | Y | NG | CT | N/A | Industrial CHP | 3 |  |  |  | 1C MB MG
59875 | TX | 52120 | Freeport Energy | 2015 | 3 | G-66 | G65 | P6CT | Natural Gas Fired Combined Cycle | [6 empty] | 96 | 55481 |  | 674841 |  |  | 674841 |  | 674841 |  |  |  |  | 4750 | 0 |  |  |  |  | 744 |  | (ON) Once through No Cool Pond |  | ON | Open | Saline | Surface | Gulf of Mexico and Brazos River | Gulf of Mexico and Brazos River | OP | 12 | 1983 |  |  | OP | 9 | 1987 |  |  | OP | 2 | 1984 | Y | NG | CT | N/A | Industrial CHP | 3 |  |  |  | 1C MB MG
59875 | TX | 52120 | Freeport Energy | 2015 | 4 | G-66 | G65 | P6CT | Natural Gas Fired Combined Cycle | [6 empty] | 96 | 48766 |  | 617157 |  |  | 617157 |  | 617157 |  |  |  |  | 4750 | 0 |  |  |  |  | 720 |  | (ON) Once through No Cool Pond |  | ON | Open | Saline | Surface | Gulf of Mexico and Brazos River | Gulf of Mexico and Brazos River | OP | 12 | 1983 |  |  | OP | 9 | 1987 |  |  | OP | 2 | 1984 | Y | NG | CT | N/A | Industrial CHP | 3 |  |  |  | 1C MB MG
59875 | TX | 52120 | Freeport Energy | 2015 | 5 | G-66 | G65 | P6CT | Natural Gas Fired Combined Cycle | [6 empty] | 96 | 379 |  | 6044 |  |  | 6044 |  | 6044 |  |  |  |  | 4750 | 0 |  |  |  |  | 744 |  | (ON) Once through No Cool Pond |  | ON | Open | Saline | Surface | Gulf of Mexico and Brazos River | Gulf of Mexico and Brazos River | OP | 12 | 1983 |  |  | OP | 9 | 1987 |  |  | OP | 2 | 1984 | Y | NG | CT | N/A | Industrial CHP | 3 |  |  |  | 1C MB MG
59875 | TX | 52120 | Freeport Energy | 2015 | 6 | G-66 | G65 | P6CT | Natural Gas Fired Combined Cycle | [6 empty] | 96 | 0 |  | 116 |  |  | 116 |  | 116 |  |  |  |  | 4750 | 0 |  |  |  |  | 720 |  | (ON) Once through No Cool Pond |  | ON | Open | Saline | Surface | Gulf of Mexico and Brazos River | Gulf of Mexico and Brazos River | OP | 12 | 1983 |  |  | OP | 9 | 1987 |  |  | OP | 2 | 1984 | Y | NG | CT | N/A | Industrial CHP | 3 |  |  |  | 1C MB MG
59875 | TX | 52120 | Freeport Energy | 2015 | 7 | G-66 | G65 | P6CT | Natural Gas Fired Combined Cycle | [6 empty] | 96 | 6725 |  | 89935 |  |  | 89935 |  | 89935 |  |  |  |  | 4750 | 0 |  |  |  |  | 744 |  | (ON) Once through No Cool Pond |  | ON | Open | Saline | Surface | Gulf of Mexico and Brazos River | Gulf of Mexico and Brazos River | OP | 12 | 1983 |  |  | OP | 9 | 1987 |  |  | OP | 2 | 1984 | Y | NG | CT | N/A | Industrial CHP | 3 |  |  |  | 1C MB MG
59875 | TX | 52120 | Freeport Energy | 2015 | 8 | G-66 | G65 | P6CT | Natural Gas Fired Combined Cycle | [6 empty] | 96 | 29322 |  | 366699 |  |  | 366699 |  | 366699 |  |  |  |  | 4750 | 0 |  |  |  |  | 744 |  | (ON) Once through No Cool Pond |  | ON | Open | Saline | Surface | Gulf of Mexico and Brazos River | Gulf of Mexico and Brazos River | OP | 12 | 1983 |  |  | OP | 9 | 1987 |  |  | OP | 2 | 1984 | Y | NG | CT | N/A | Industrial CHP | 3 |  |  |  | 1C MB MG
59875 | TX | 52120 | Freeport Energy | 2015 | 9 | G-66 | G65 | P6CT | Natural Gas Fired Combined Cycle | [6 empty] | 96 | 104 |  | 2233 |  |  | 2233 |  | 2233 |  |  |  |  | 4750 | 0 |  |  |  |  | 720 |  | (ON) Once through No Cool Pond |  | ON | Open | Saline | Surface | Gulf of Mexico and Brazos River | Gulf of Mexico and Brazos River | OP | 12 | 1983 |  |  | OP | 9 | 1987 |  |  | OP | 2 | 1984 | Y | NG | CT | N/A | Industrial CHP | 3 |  |  |  | 1C MB MG
59875 | TX | 52120 | Freeport Energy | 2015 | 10 | G-66 | G65 | P6CT | Natural Gas Fired Combined Cycle | [6 empty] | 96 | 153 |  | 2192 |  |  | 2192 |  | 2192 |  |  |  |  | 4750 | 0 |  |  |  |  | 744 |  | (ON) Once through No Cool Pond |  | ON | Open | Saline | Surface | Gulf of Mexico and Brazos River | Gulf of Mexico and Brazos River | OP | 12 | 1983 |  |  | OP | 9 | 1987 |  |  | OP | 2 | 1984 | Y | NG | CT | N/A | Industrial CHP | 3 |  |  |  | 1C MB MG
59875 | TX | 52120 | Freeport Energy | 2015 | 11 | G-66 | G65 | P6CT | Natural Gas Fired Combined Cycle | [6 empty] | 96 | 45518 |  | 549915 |  |  | 549915 |  | 549915 |  |  |  |  | 4750 | 0 |  |  |  |  | 720 |  | (ON) Once through No Cool Pond |  | ON | Open | Saline | Surface | Gulf of Mexico and Brazos River | Gulf of Mexico and Brazos River | OP | 12 | 1983 |  |  | OP | 9 | 1987 |  |  | OP | 2 | 1984 | Y | NG | CT | N/A | Industrial CHP | 3 |  |  |  | 1C MB MG
59875 | TX | 52120 | Freeport Energy | 2015 | 12 | G-66 | G65 | P6CT | Natural Gas Fired Combined Cycle | [6 empty] | 96 | 70443 |  | 812916 |  |  | 812916 |  | 812916 |  |  |  |  | 4750 | 0 |  |  |  |  | 744 |  | (ON) Once through No Cool Pond |  | ON | Open | Saline | Surface | Gulf of Mexico and Brazos River | Gulf of Mexico and Brazos River | OP | 12 | 1983 |  |  | OP | 9 | 1987 |  |  | OP | 2 | 1984 | Y | NG | CT | N/A | Industrial CHP | 3 |  |  |  | 1C MB MG
59875 | TX | 52120 | Freeport Energy | 2015 | 1 | G-67 | G65 | P6CT | Natural Gas Fired Combined Cycle | [6 empty] | 96 | 59205 |  | 677110 |  |  | 677110 |  | 677110 |  |  |  |  | 4750 | 0 |  |  |  |  | 720 |  | (ON) Once through No Cool Pond |  | ON | Open | Saline | Surface | Gulf of Mexico and Brazos River | Gulf of Mexico and Brazos River | OP | 3 | 1984 |  |  | OP | 9 | 1987 |  |  | OP | 2 | 1984 | Y | NG | CT | N/A | Industrial CHP | 3 |  |  |  | 1C MB MG
59875 | TX | 52120 | Freeport Energy | 2015 | 2 | G-67 | G65 | P6CT | Natural Gas Fired Combined Cycle | [6 empty] | 96 | 66927 |  | 746213 |  |  | 746213 |  | 746213 |  |  |  |  | 4750 | 0 |  |  |  |  | 672 |  | (ON) Once through No Cool Pond |  | ON | Open | Saline | Surface | Gulf of Mexico and Brazos River | Gulf of Mexico and Brazos River | OP | 3 | 1984 |  |  | OP | 9 | 1987 |  |  | OP | 2 | 1984 | Y | NG | CT | N/A | Industrial CHP | 3 |  |  |  | 1C MB MG
59875 | TX | 52120 | Freeport Energy | 2015 | 3 | G-67 | G65 | P6CT | Natural Gas Fired Combined Cycle | [6 empty] | 96 | 38513 |  | 536092 |  |  | 536092 |  | 536092 |  |  |  |  | 4750 | 0 |  |  |  |  | 744 |  | (ON) Once through No Cool Pond |  | ON | Open | Saline | Surface | Gulf of Mexico and Brazos River | Gulf of Mexico and Brazos River | OP | 3 | 1984 |  |  | OP | 9 | 1987 |  |  | OP | 2 | 1984 | Y | NG | CT | N/A | Industrial CHP | 3 |  |  |  | 1C MB MG
59875 | TX | 52120 | Freeport Energy | 2015 | 4 | G-67 | G65 | P6CT | Natural Gas Fired Combined Cycle | [6 empty] | 96 | 29876 |  | 382500 |  |  | 382500 |  | 382500 |  |  |  |  | 4750 | 0 |  |  |  |  | 720 |  | (ON) Once through No Cool Pond |  | ON | Open | Saline | Surface | Gulf of Mexico and Brazos River | Gulf of Mexico and Brazos River | OP | 3 | 1984 |  |  | OP | 9 | 1987 |  |  | OP | 2 | 1984 | Y | NG | CT | N/A | Industrial CHP | 3 |  |  |  | 1C MB MG
59875 | TX | 52120 | Freeport Energy | 2015 | 5 | G-67 | G65 | P6CT | Natural Gas Fired Combined Cycle | [6 empty] | 96 | 58740 |  | 708352 |  |  | 708352 |  | 708352 |  |  |  |  | 4750 | 0 |  |  |  |  | 744 |  | (ON) Once through No Cool Pond |  | ON | Open | Saline | Surface | Gulf of Mexico and Brazos River | Gulf of Mexico and Brazos River | OP | 3 | 1984 |  |  | OP | 9 | 1987 |  |  | OP | 2 | 1984 | Y | NG | CT | N/A | Industrial CHP | 3 |  |  |  | 1C MB MG
59875 | TX | 52120 | Freeport Energy | 2015 | 6 | G-67 | G65 | P6CT | Natural Gas Fired Combined Cycle | [6 empty] | 96 | 62595 |  | 747062 |  |  | 747062 |  | 747062 |  |  |  |  | 4750 | 0 |  |  |  |  | 720 |  | (ON) Once through No Cool Pond |  | ON | Open | Saline | Surface | Gulf of Mexico and Brazos River | Gulf of Mexico and Brazos River | OP | 3 | 1984 |  |  | OP | 9 | 1987 |  |  | OP | 2 | 1984 | Y | NG | CT | N/A | Industrial CHP | 3 |  |  |  | 1C MB MG
59875 | TX | 52120 | Freeport Energy | 2015 | 7 | G-67 | G65 | P6CT | Natural Gas Fired Combined Cycle | [6 empty] | 96 | 60924 |  | 742548 |  |  | 742548 |  | 742548 |  |  |  |  | 4750 | 0 |  |  |  |  | 744 |  | (ON) Once through No Cool Pond |  | ON | Open | Saline | Surface | Gulf of Mexico and Brazos River | Gulf of Mexico and Brazos River | OP | 3 | 1984 |  |  | OP | 9 | 1987 |  |  | OP | 2 | 1984 | Y | NG | CT | N/A | Industrial CHP | 3 |  |  |  | 1C MB MG
59875 | TX | 52120 | Freeport Energy | 2015 | 8 | G-67 | G65 | P6CT | Natural Gas Fired Combined Cycle | [6 empty] | 96 | 56627 |  | 701240 |  |  | 701240 |  | 701240 |  |  |  |  | 4750 | 0 |  |  |  |  | 744 |  | (ON) Once through No Cool Pond |  | ON | Open | Saline | Surface | Gulf of Mexico and Brazos River | Gulf of Mexico and Brazos River | OP | 3 | 1984 |  |  | OP | 9 | 1987 |  |  | OP | 2 | 1984 | Y | NG | CT | N/A | Industrial CHP | 3 |  |  |  | 1C MB MG
59875 | TX | 52120 | Freeport Energy | 2015 | 9 | G-67 | G65 | P6CT | Natural Gas Fired Combined Cycle | [6 empty] | 96 | 32499 |  | 393834 |  |  | 393834 |  | 393834 |  |  |  |  | 4750 | 0 |  |  |  |  | 720 |  | (ON) Once through No Cool Pond |  | ON | Open | Saline | Surface | Gulf of Mexico and Brazos River | Gulf of Mexico and Brazos River | OP | 3 | 1984 |  |  | OP | 9 | 1987 |  |  | OP | 2 | 1984 | Y | NG | CT | N/A | Industrial CHP | 3 |  |  |  | 1C MB MG
59875 | TX | 52120 | Freeport Energy | 2015 | 10 | G-67 | G65 | P6CT | Natural Gas Fired Combined Cycle | [6 empty] | 96 | 66675 |  | 785502 |  |  | 785502 |  | 785502 |  |  |  |  | 4750 | 0 |  |  |  |  | 744 |  | (ON) Once through No Cool Pond |  | ON | Open | Saline | Surface | Gulf of Mexico and Brazos River | Gulf of Mexico and Brazos River | OP | 3 | 1984 |  |  | OP | 9 | 1987 |  |  | OP | 2 | 1984 | Y | NG | CT | N/A | Industrial CHP | 3 |  |  |  | 1C MB MG
59875 | TX | 52120 | Freeport Energy | 2015 | 11 | G-67 | G65 | P6CT | Natural Gas Fired Combined Cycle | [6 empty] | 96 | 50549 |  | 633438 |  |  | 633438 |  | 633438 |  |  |  |  | 4750 | 0 |  |  |  |  | 720 |  | (ON) Once through No Cool Pond |  | ON | Open | Saline | Surface | Gulf of Mexico and Brazos River | Gulf of Mexico and Brazos River | OP | 3 | 1984 |  |  | OP | 9 | 1987 |  |  | OP | 2 | 1984 | Y | NG | CT | N/A | Industrial CHP | 3 |  |  |  | 1C MB MG
59875 | TX | 52120 | Freeport Energy | 2015 | 12 | G-67 | G65 | P6CT | Natural Gas Fired Combined Cycle | [6 empty] | 96 | 66246 |  | 769423 |  |  | 769423 |  | 769423 |  |  |  |  | 4750 | 0 |  |  |  |  | 744 |  | (ON) Once through No Cool Pond |  | ON | Open | Saline | Surface | Gulf of Mexico and Brazos River | Gulf of Mexico and Brazos River | OP | 3 | 1984 |  |  | OP | 9 | 1987 |  |  | OP | 2 | 1984 | Y | NG | CT | N/A | Industrial CHP | 3 |  |  |  | 1C MB MG
9424 | SC | 52151 | International Paper Eastover Facility | 2015 | 1 | GEN1 | PB1 | 1CT | Wood/Wood Waste Biomass | 46 | 32275 | 23714 | [6 empty] | 237375 | 237375 |  |  | 234910 |  | 2465 | 0 |  | 0 | 21 | 18 |  |  |  |  | 744 | 11 | (RI) Recirculate: Induced Draft |  | RI | Closed | Fresh | Surface | Wateree River | Wateree River | OP | 4 | 1984 |  |  | OP | 4 | 1984 | 4 | 2084 | OP | 4 | 1984 | Y | BLQ | ST | N/A | Industrial CHP | 1 |  |  |  | MC MB 1G
9424 | SC | 52151 | International Paper Eastover Facility | 2015 | 2 | GEN1 | PB1 | 1CT | Wood/Wood Waste Biomass | 46 | 29548 | 21507 | [6 empty] | 229694 | 229694 |  |  | 222456 |  | 7238 | 0 |  | 0 | 19 | 16 |  |  |  |  | 672 | 11 | (RI) Recirculate: Induced Draft |  | RI | Closed | Fresh | Surface | Wateree River | Wateree River | OP | 4 | 1984 |  |  | OP | 4 | 1984 | 4 | 2084 | OP | 4 | 1984 | Y | BLQ | ST | N/A | Industrial CHP | 1 |  |  |  | MC MB 1G
9424 | SC | 52151 | International Paper Eastover Facility | 2015 | 3 | GEN1 | PB1 | 1CT | Wood/Wood Waste Biomass | 46 | 32926 | 24416 | [6 empty] | 203862 | 203862 |  |  | 202748 |  | 1114 | 0 |  | 0 | 21 | 18 |  |  |  |  | 744 | 11 | (RI) Recirculate: Induced Draft |  | RI | Closed | Fresh | Surface | Wateree River | Wateree River | OP | 4 | 1984 |  |  | OP | 4 | 1984 | 4 | 2084 | OP | 4 | 1984 | Y | BLQ | ST | N/A | Industrial CHP | 1 |  |  |  | MC MB 1G
9424 | SC | 52151 | International Paper Eastover Facility | 2015 | 4 | GEN1 | PB1 | 1CT | Wood/Wood Waste Biomass | 46 | 26665 | 18429 | [6 empty] | 293263 | 293263 |  |  | 139412 |  | 153851 | 0 |  | 0 | 17 | 14 |  |  |  |  | 648 | 11 | (RI) Recirculate: Induced Draft |  | RI | Closed | Fresh | Surface | Wateree River | Wateree River | OP | 4 | 1984 |  |  | OP | 4 | 1984 | 4 | 2084 | OP | 4 | 1984 | Y | BLQ | ST | N/A | Industrial CHP | 1 |  |  |  | MC MB 1G
9424 | SC | 52151 | International Paper Eastover Facility | 2015 | 5 | GEN1 | PB1 | 1CT | Wood/Wood Waste Biomass | 46 | 32645 | 23815 | [6 empty] | 233771 | 233771 |  |  | 233191 |  | 580 | 0 |  | 0 | 21 | 18 |  |  |  |  | 744 | 11 | (RI) Recirculate: Induced Draft |  | RI | Closed | Fresh | Surface | Wateree River | Wateree River | OP | 4 | 1984 |  |  | OP | 4 | 1984 | 4 | 2084 | OP | 4 | 1984 | Y | BLQ | ST | N/A | Industrial CHP | 1 |  |  |  | MC MB 1G
9424 | SC | 52151 | International Paper Eastover Facility | 2015 | 6 | GEN1 | PB1 | 1CT | Wood/Wood Waste Biomass | 46 | 32300 | 23298 | [6 empty] | 160930 | 160930 |  |  | 159271 |  | 1659 | 0 |  | 0 | 21 | 17 |  |  |  |  | 720 | 11 | (RI) Recirculate: Induced Draft |  | RI | Closed | Fresh | Surface | Wateree River | Wateree River | OP | 4 | 1984 |  |  | OP | 4 | 1984 | 4 | 2084 | OP | 4 | 1984 | Y | BLQ | ST | N/A | Industrial CHP | 1 |  |  |  | MC MB 1G
9424 | SC | 52151 | International Paper Eastover Facility | 2015 | 7 | GEN1 | PB1 | 1CT | Wood/Wood Waste Biomass | 46 | 34269 | 24718 | [6 empty] | 177774 | 177774 |  |  | 176986 |  | 789 | 0 |  | 0 | 21 | 18 |  |  |  |  | 744 | 11 | (RI) Recirculate: Induced Draft |  | RI | Closed | Fresh | Surface | Wateree River | Wateree River | OP | 4 | 1984 |  |  | OP | 4 | 1984 | 4 | 2084 | OP | 4 | 1984 | Y | BLQ | ST | N/A | Industrial CHP | 1 |  |  |  | MC MB 1G
9424 | SC | 52151 | International Paper Eastover Facility | 2015 | 8 | GEN1 | PB1 | 1CT | Wood/Wood Waste Biomass | 46 | 35044 | 25277 | [6 empty] | 153397 | 153397 |  |  | 152196 |  | 1201 | 0 |  | 0 | 21 | 18 |  |  |  |  | 744 | 11 | (RI) Recirculate: Induced Draft |  | RI | Closed | Fresh | Surface | Wateree River | Wateree River | OP | 4 | 1984 |  |  | OP | 4 | 1984 | 4 | 2084 | OP | 4 | 1984 | Y | BLQ | ST | N/A | Industrial CHP | 1 |  |  |  | MC MB 1G
9424 | SC | 52151 | International Paper Eastover Facility | 2015 | 9 | GEN1 | PB1 | 1CT | Wood/Wood Waste Biomass | 46 | 33263 | 23993 | [6 empty] | 190807 | 190807 |  |  | 189526 |  | 1282 | 0 |  | 0 | 21 | 17 |  |  |  |  | 720 | 11 | (RI) Recirculate: Induced Draft |  | RI | Closed | Fresh | Surface | Wateree River | Wateree River | OP | 4 | 1984 |  |  | OP | 4 | 1984 | 4 | 2084 | OP | 4 | 1984 | Y | BLQ | ST | N/A | Industrial CHP | 1 |  |  |  | MC MB 1G
9424 | SC | 52151 | International Paper Eastover Facility | 2015 | 10 | GEN1 | PB1 | 1CT | Wood/Wood Waste Biomass | 46 | 31493 | 22716 | [6 empty] | 222742 | 222742 |  |  | 208613 |  | 14129 | 0 |  | 0 | 17 | 14 |  |  |  |  | 670 | 11 | (RI) Recirculate: Induced Draft |  | RI | Closed | Fresh | Surface | Wateree River | Wateree River | OP | 4 | 1984 |  |  | OP | 4 | 1984 | 4 | 2084 | OP | 4 | 1984 | Y | BLQ | ST | N/A | Industrial CHP | 1 |  |  |  | MC MB 1G
9424 | SC | 52151 | International Paper Eastover Facility | 2015 | 11 | GEN1 | PB1 | 1CT | Wood/Wood Waste Biomass | 46 | 33897 | 24858 | [6 empty] | 165837 | 165837 |  |  | 161093 |  | 4744 | 0 |  | 0 | 21 | 17 |  |  |  |  | 720 | 11 | (RI) Recirculate: Induced Draft |  | RI | Closed | Fresh | Surface | Wateree River | Wateree River | OP | 4 | 1984 |  |  | OP | 4 | 1984 | 4 | 2084 | OP | 4 | 1984 | Y | BLQ | ST | N/A | Industrial CHP | 1 |  |  |  | MC MB 1G
9424 | SC | 52151 | International Paper Eastover Facility | 2015 | 12 | GEN1 | PB1 | 1CT | Wood/Wood Waste Biomass | 46 | 35065 | 25855 | [6 empty] | 185516 | 185516 |  |  | 184483 |  | 1032 | 0 |  | 0 | 21 | 18 |  |  |  |  | 744 | 11 | (RI) Recirculate: Induced Draft |  | RI | Closed | Fresh | Surface | Wateree River | Wateree River | OP | 4 | 1984 |  |  | OP | 4 | 1984 | 4 | 2084 | OP | 4 | 1984 | Y | BLQ | ST | N/A | Industrial CHP | 1 |  |  |  | MC MB 1G
9424 | SC | 52151 | International Paper Eastover Facility | 2015 | 1 | GEN1 | RF1 | 1CT | Wood/Wood Waste Biomass | 46 | 32275 | 23714 | [6 empty] | 432063 | 432063 |  |  | 0 |  | 2465 | 429598 |  | 0 | 21 | 18 |  |  |  |  | 744 | 11 | (RI) Recirculate: Induced Draft |  | RI | Closed | Fresh | Surface | Wateree River | Wateree River | OP | 4 | 1984 |  |  | OP | 4 | 1991 | 4 | 2051 | OP | 4 | 1984 | Y | BLQ | ST | N/A | Industrial CHP | 1 |  |  |  | MC MB 1G
9424 | SC | 52151 | International Paper Eastover Facility | 2015 | 2 | GEN1 | RF1 | 1CT | Wood/Wood Waste Biomass | 46 | 29548 | 21507 | [6 empty] | 407228 | 407228 |  |  | 0 |  | 0 | 407228 |  | 0 | 19 | 16 |  |  |  |  | 672 | 11 | (RI) Recirculate: Induced Draft |  | RI | Closed | Fresh | Surface | Wateree River | Wateree River | OP | 4 | 1984 |  |  | OP | 4 | 1991 | 4 | 2051 | OP | 4 | 1984 | Y | BLQ | ST | N/A | Industrial CHP | 1 |  |  |  | MC MB 1G
9424 | SC | 52151 | International Paper Eastover Facility | 2015 | 3 | GEN1 | RF1 | 1CT | Wood/Wood Waste Biomass | 46 | 32926 | 24416 | [6 empty] | 440646 | 440646 |  |  | 0 |  | 0 | 440646 |  | 0 | 21 | 18 |  |  |  |  | 744 | 11 | (RI) Recirculate: Induced Draft |  | RI | Closed | Fresh | Surface | Wateree River | Wateree River | OP | 4 | 1984 |  |  | OP | 4 | 1991 | 4 | 2051 | OP | 4 | 1984 | Y | BLQ | ST | N/A | Industrial CHP | 1 |  |  |  | MC MB 1G
9424 | SC | 52151 | International Paper Eastover Facility | 2015 | 4 | GEN1 | RF1 | 1CT | Wood/Wood Waste Biomass | 46 | 26665 | 18429 | [6 empty] | 279483 | 279483 |  |  | 0 |  | 4773 | 274710 |  | 0 | 17 | 14 |  |  |  |  | 648 | 11 | (RI) Recirculate: Induced Draft |  | RI | Closed | Fresh | Surface | Wateree River | Wateree River | OP | 4 | 1984 |  |  | OP | 4 | 1991 | 4 | 2051 | OP | 4 | 1984 | Y | BLQ | ST | N/A | Industrial CHP | 1 |  |  |  | MC MB 1G
9424 | SC | 52151 | International Paper Eastover Facility | 2015 | 5 | GEN1 | RF1 | 1CT | Wood/Wood Waste Biomass | 46 | 32645 | 23815 | [6 empty] | 41442 | 41442 |  |  | 0 |  | 0 | 41442 |  | 0 | 21 | 18 |  |  |  |  | 744 | 11 | (RI) Recirculate: Induced Draft |  | RI | Closed | Fresh | Surface | Wateree River | Wateree River | OP | 4 | 1984 |  |  | OP | 4 | 1991 | 4 | 2051 | OP | 4 | 1984 | Y | BLQ | ST | N/A | Industrial CHP | 1 |  |  |  | MC MB 1G
9424 | SC | 52151 | International Paper Eastover Facility | 2015 | 6 | GEN1 | RF1 | 1CT | Wood/Wood Waste Biomass | 46 | 32300 | 23298 | [6 empty] | 399154 | 399154 |  |  | 0 |  | 0 | 399154 |  | 0 | 21 | 17 |  |  |  |  | 720 | 11 | (RI) Recirculate: Induced Draft |  | RI | Closed | Fresh | Surface | Wateree River | Wateree River | OP | 4 | 1984 |  |  | OP | 4 | 1991 | 4 | 2051 | OP | 4 | 1984 | Y | BLQ | ST | N/A | Industrial CHP | 1 |  |  |  | MC MB 1G
9424 | SC | 52151 | International Paper Eastover Facility | 2015 | 7 | GEN1 | RF1 | 1CT | Wood/Wood Waste Biomass | 46 | 34269 | 24718 | [6 empty] | 412615 | 412615 |  |  | 0 |  | 5133 | 407482 |  | 0 | 21 | 18 |  |  |  |  | 744 | 11 | (RI) Recirculate: Induced Draft |  | RI | Closed | Fresh | Surface | Wateree River | Wateree River | OP | 4 | 1984 |  |  | OP | 4 | 1991 | 4 | 2051 | OP | 4 | 1984 | Y | BLQ | ST | N/A | Industrial CHP | 1 |  |  |  | MC MB 1G
9424 | SC | 52151 | International Paper Eastover Facility | 2015 | 8 | GEN1 | RF1 | 1CT | Wood/Wood Waste Biomass | 46 | 35044 | 25277 | [6 empty] | 416545 | 416545 |  |  | 0 |  | 6165 | 410380 |  | 0 | 21 | 18 |  |  |  |  | 744 | 11 | (RI) Recirculate: Induced Draft |  | RI | Closed | Fresh | Surface | Wateree River | Wateree River | OP | 4 | 1984 |  |  | OP | 4 | 1991 | 4 | 2051 | OP | 4 | 1984 | Y | BLQ | ST | N/A | Industrial CHP | 1 |  |  |  | MC MB 1G
9424 | SC | 52151 | International Paper Eastover Facility | 2015 | 9 | GEN1 | RF1 | 1CT | Wood/Wood Waste Biomass | 46 | 33263 | 23993 | [6 empty] | 393629 | 393629 |  |  | 0 |  | 0 | 393629 |  | 0 | 21 | 17 |  |  |  |  | 720 | 11 | (RI) Recirculate: Induced Draft |  | RI | Closed | Fresh | Surface | Wateree River | Wateree River | OP | 4 | 1984 |  |  | OP | 4 | 1991 | 4 | 2051 | OP | 4 | 1984 | Y | BLQ | ST | N/A | Industrial CHP | 1 |  |  |  | MC MB 1G
9424 | SC | 52151 | International Paper Eastover Facility | 2015 | 10 | GEN1 | RF1 | 1CT | Wood/Wood Waste Biomass | 46 | 31493 | 22716 | [6 empty] | 355220 | 355220 |  |  | 0 |  | 3811 | 351409 |  | 0 | 17 | 14 |  |  |  |  | 670 | 11 | (RI) Recirculate: Induced Draft |  | RI | Closed | Fresh | Surface | Wateree River | Wateree River | OP | 4 | 1984 |  |  | OP | 4 | 1991 | 4 | 2051 | OP | 4 | 1984 | Y | BLQ | ST | N/A | Industrial CHP | 1 |  |  |  | MC MB 1G
9424 | SC | 52151 | International Paper Eastover Facility | 2015 | 11 | GEN1 | RF1 | 1CT | Wood/Wood Waste Biomass | 46 | 33897 | 24858 | [6 empty] | 406386 | 406386 |  |  | 0 |  | 0 | 406386 |  | 0 | 21 | 17 |  |  |  |  | 720 | 11 | (RI) Recirculate: Induced Draft |  | RI | Closed | Fresh | Surface | Wateree River | Wateree River | OP | 4 | 1984 |  |  | OP | 4 | 1991 | 4 | 2051 | OP | 4 | 1984 | Y | BLQ | ST | N/A | Industrial CHP | 1 |  |  |  | MC MB 1G
9424 | SC | 52151 | International Paper Eastover Facility | 2015 | 12 | GEN1 | RF1 | 1CT | Wood/Wood Waste Biomass | 46 | 35065 | 25855 | [6 empty] | 394877 | 394877 |  |  | 0 |  | 0 | 394877 |  | 0 | 21 | 18 |  |  |  |  | 744 | 11 | (RI) Recirculate: Induced Draft |  | RI | Closed | Fresh | Surface | Wateree River | Wateree River | OP | 4 | 1984 |  |  | OP | 4 | 1991 | 4 | 2051 | OP | 4 | 1984 | Y | BLQ | ST | N/A | Industrial CHP | 1 |  |  |  | MC MB 1G
9424 | SC | 52151 | International Paper Eastover Facility | 2015 | 1 | GEN1 | PB1 | 1CW | Wood/Wood Waste Biomass | 46 | 32275 | 23714 | [6 empty] | 237375 | 237375 |  |  | 234910 |  | 2465 | 0 |  | 0 | 370 | 0 |  |  |  |  | 744 | 11 | (ON) Once through No Cool Pond |  | ON | Open | Fresh | Surface | Wateree River | Wateree River | OP | 4 | 1984 |  |  | OP | 4 | 1984 | 4 | 2084 | OP | 4 | 1984 | Y | BLQ | ST | N/A | Industrial CHP | 1 |  |  |  | MC MB 1G
9424 | SC | 52151 | International Paper Eastover Facility | 2015 | 2 | GEN1 | PB1 | 1CW | Wood/Wood Waste Biomass | 46 | 29548 | 21507 | [6 empty] | 229694 | 229694 |  |  | 222456 |  | 7238 | 0 |  | 0 | 322 | 0 |  |  |  |  | 672 | 11 | (ON) Once through No Cool Pond |  | ON | Open | Fresh | Surface | Wateree River | Wateree River | OP | 4 | 1984 |  |  | OP | 4 | 1984 | 4 | 2084 | OP | 4 | 1984 | Y | BLQ | ST | N/A | Industrial CHP | 1 |  |  |  | MC MB 1G
9424 | SC | 52151 | International Paper Eastover Facility | 2015 | 3 | GEN1 | PB1 | 1CW | Wood/Wood Waste Biomass | 46 | 32926 | 24416 | [6 empty] | 203862 | 203862 |  |  | 202748 |  | 1114 | 0 |  | 0 | 353 | 0 |  |  |  |  | 744 | 11 | (ON) Once through No Cool Pond |  | ON | Open | Fresh | Surface | Wateree River | Wateree River | OP | 4 | 1984 |  |  | OP | 4 | 1984 | 4 | 2084 | OP | 4 | 1984 | Y | BLQ | ST | N/A | Industrial CHP | 1 |  |  |  | MC MB 1G
9424 | SC | 52151 | International Paper Eastover Facility | 2015 | 4 | GEN1 | PB1 | 1CW | Wood/Wood Waste Biomass | 46 | 26665 | 18429 | [6 empty] | 293263 | 293263 |  |  | 139412 |  | 153851 | 0 |  | 0 | [6 empty] | 0 | 11 | (ON) Once through No Cool Pond |  | ON | Open | Fresh | Surface | Wateree River | Wateree River | OP | 4 | 1984 |  |  | OP | 4 | 1984 | 4 | 2084 | OP | 4 | 1984 | Y | BLQ | ST | N/A | Industrial CHP | 1 |  |  |  | MC MB 1G
9424 | SC | 52151 | International Paper Eastover Facility | 2015 | 5 | GEN1 | PB1 | 1CW | Wood/Wood Waste Biomass | 46 | 32645 | 23815 | [6 empty] | 233771 | 233771 |  |  | 233191 |  | 580 | 0 |  | 0 | [6 empty] | 0 | 11 | (ON) Once through No Cool Pond |  | ON | Open | Fresh | Surface | Wateree River | Wateree River | OP | 4 | 1984 |  |  | OP | 4 | 1984 | 4 | 2084 | OP | 4 | 1984 | Y | BLQ | ST | N/A | Industrial CHP | 1 |  |  |  | MC MB 1G
9424 | SC | 52151 | International Paper Eastover Facility | 2015 | 6 | GEN1 | PB1 | 1CW | Wood/Wood Waste Biomass | 46 | 32300 | 23298 | [6 empty] | 160930 | 160930 |  |  | 159271 |  | 1659 | 0 |  | 0 | [6 empty] | 0 | 11 | (ON) Once through No Cool Pond |  | ON | Open | Fresh | Surface | Wateree River | Wateree River | OP | 4 | 1984 |  |  | OP | 4 | 1984 | 4 | 2084 | OP | 4 | 1984 | Y | BLQ | ST | N/A | Industrial CHP | 1 |  |  |  | MC MB 1G
9424 | SC | 52151 | International Paper Eastover Facility | 2015 | 7 | GEN1 | PB1 | 1CW | Wood/Wood Waste Biomass | 46 | 34269 | 24718 | [6 empty] | 177774 | 177774 |  |  | 176986 |  | 789 | 0 |  | 0 | [6 empty] | 0 | 11 | (ON) Once through No Cool Pond |  | ON | Open | Fresh | Surface | Wateree River | Wateree River | OP | 4 | 1984 |  |  | OP | 4 | 1984 | 4 | 2084 | OP | 4 | 1984 | Y | BLQ | ST | N/A | Industrial CHP | 1 |  |  |  | MC MB 1G
9424 | SC | 52151 | International Paper Eastover Facility | 2015 | 8 | GEN1 | PB1 | 1CW | Wood/Wood Waste Biomass | 46 | 35044 | 25277 | [6 empty] | 153397 | 153397 |  |  | 152196 |  | 1201 | 0 |  | 0 | [6 empty] | 0 | 11 | (ON) Once through No Cool Pond |  | ON | Open | Fresh | Surface | Wateree River | Wateree River | OP | 4 | 1984 |  |  | OP | 4 | 1984 | 4 | 2084 | OP | 4 | 1984 | Y | BLQ | ST | N/A | Industrial CHP | 1 |  |  |  | MC MB 1G
9424 | SC | 52151 | International Paper Eastover Facility | 2015 | 9 | GEN1 | PB1 | 1CW | Wood/Wood Waste Biomass | 46 | 33263 | 23993 | [6 empty] | 190807 | 190807 |  |  | 189526 |  | 1282 | 0 |  | 0 | [6 empty] | 0 | 11 | (ON) Once through No Cool Pond |  | ON | Open | Fresh | Surface | Wateree River | Wateree River | OP | 4 | 1984 |  |  | OP | 4 | 1984 | 4 | 2084 | OP | 4 | 1984 | Y | BLQ | ST | N/A | Industrial CHP | 1 |  |  |  | MC MB 1G
9424 | SC | 52151 | International Paper Eastover Facility | 2015 | 10 | GEN1 | PB1 | 1CW | Wood/Wood Waste Biomass | 46 | 31493 | 22716 | [6 empty] | 222742 | 222742 |  |  | 208613 |  | 14129 | 0 |  | 0 | [6 empty] | 0 | 11 | (ON) Once through No Cool Pond |  | ON | Open | Fresh | Surface | Wateree River | Wateree River | OP | 4 | 1984 |  |  | OP | 4 | 1984 | 4 | 2084 | OP | 4 | 1984 | Y | BLQ | ST | N/A | Industrial CHP | 1 |  |  |  | MC MB 1G
9424 | SC | 52151 | International Paper Eastover Facility | 2015 | 11 | GEN1 | PB1 | 1CW | Wood/Wood Waste Biomass | 46 | 33897 | 24858 | [6 empty] | 165837 | 165837 |  |  | 161093 |  | 4744 | 0 |  | 0 | 109 | 0 |  |  |  |  | 360 | 11 | (ON) Once through No Cool Pond |  | ON | Open | Fresh | Surface | Wateree River | Wateree River | OP | 4 | 1984 |  |  | OP | 4 | 1984 | 4 | 2084 | OP | 4 | 1984 | Y | BLQ | ST | N/A | Industrial CHP | 1 |  |  |  | MC MB 1G
9424 | SC | 52151 | International Paper Eastover Facility | 2015 | 12 | GEN1 | PB1 | 1CW | Wood/Wood Waste Biomass | 46 | 35065 | 25855 | [6 empty] | 185516 | 185516 |  |  | 184483 |  | 1032 | 0 |  | 0 | 357 | 0 |  |  |  |  | 744 | 11 | (ON) Once through No Cool Pond |  | ON | Open | Fresh | Surface | Wateree River | Wateree River | OP | 4 | 1984 |  |  | OP | 4 | 1984 | 4 | 2084 | OP | 4 | 1984 | Y | BLQ | ST | N/A | Industrial CHP | 1 |  |  |  | MC MB 1G
9424 | SC | 52151 | International Paper Eastover Facility | 2015 | 1 | GEN1 | RF1 | 1CW | Wood/Wood Waste Biomass | 46 | 32275 | 23714 | [6 empty] | 432063 | 432063 |  |  | 0 |  | 2465 | 429598 |  | 0 | 370 | 0 |  |  |  |  | 744 | 11 | (ON) Once through No Cool Pond |  | ON | Open | Fresh | Surface | Wateree River | Wateree River | OP | 4 | 1984 |  |  | OP | 4 | 1991 | 4 | 2051 | OP | 4 | 1984 | Y | BLQ | ST | N/A | Industrial CHP | 1 |  |  |  | MC MB 1G
9424 | SC | 52151 | International Paper Eastover Facility | 2015 | 2 | GEN1 | RF1 | 1CW | Wood/Wood Waste Biomass | 46 | 29548 | 21507 | [6 empty] | 407228 | 407228 |  |  | 0 |  | 0 | 407228 |  | 0 | 322 | 0 |  |  |  |  | 672 | 11 | (ON) Once through No Cool Pond |  | ON | Open | Fresh | Surface | Wateree River | Wateree River | OP | 4 | 1984 |  |  | OP | 4 | 1991 | 4 | 2051 | OP | 4 | 1984 | Y | BLQ | ST | N/A | Industrial CHP | 1 |  |  |  | MC MB 1G
9424 | SC | 52151 | International Paper Eastover Facility | 2015 | 3 | GEN1 | RF1 | 1CW | Wood/Wood Waste Biomass | 46 | 32926 | 24416 | [6 empty] | 440646 | 440646 |  |  | 0 |  | 0 | 440646 |  | 0 | 353 | 0 |  |  |  |  | 744 | 11 | (ON) Once through No Cool Pond |  | ON | Open | Fresh | Surface | Wateree River | Wateree River | OP | 4 | 1984 |  |  | OP | 4 | 1991 | 4 | 2051 | OP | 4 | 1984 | Y | BLQ | ST | N/A | Industrial CHP | 1 |  |  |  | MC MB 1G
9424 | SC | 52151 | International Paper Eastover Facility | 2015 | 4 | GEN1 | RF1 | 1CW | Wood/Wood Waste Biomass | 46 | 26665 | 18429 | [6 empty] | 279483 | 279483 |  |  | 0 |  | 4773 | 274710 |  | 0 | [6 empty] | 0 | 11 | (ON) Once through No Cool Pond |  | ON | Open | Fresh | Surface | Wateree River | Wateree River | OP | 4 | 1984 |  |  | OP | 4 | 1991 | 4 | 2051 | OP | 4 | 1984 | Y | BLQ | ST | N/A | Industrial CHP | 1 |  |  |  | MC MB 1G
9424 | SC | 52151 | International Paper Eastover Facility | 2015 | 5 | GEN1 | RF1 | 1CW | Wood/Wood Waste Biomass | 46 | 32645 | 23815 | [6 empty] | 41442 | 41442 |  |  | 0 |  | 0 | 41442 |  | 0 | [6 empty] | 0 | 11 | (ON) Once through No Cool Pond |  | ON | Open | Fresh | Surface | Wateree River | Wateree River | OP | 4 | 1984 |  |  | OP | 4 | 1991 | 4 | 2051 | OP | 4 | 1984 | Y | BLQ | ST | N/A | Industrial CHP | 1 |  |  |  | MC MB 1G
9424 | SC | 52151 | International Paper Eastover Facility | 2015 | 6 | GEN1 | RF1 | 1CW | Wood/Wood Waste Biomass | 46 | 32300 | 23298 | [6 empty] | 399154 | 399154 |  |  | 0 |  | 0 | 399154 |  | 0 | [6 empty] | 0 | 11 | (ON) Once through No Cool Pond |  | ON | Open | Fresh | Surface | Wateree River | Wateree River | OP | 4 | 1984 |  |  | OP | 4 | 1991 | 4 | 2051 | OP | 4 | 1984 | Y | BLQ | ST | N/A | Industrial CHP | 1 |  |  |  | MC MB 1G
9424 | SC | 52151 | International Paper Eastover Facility | 2015 | 7 | GEN1 | RF1 | 1CW | Wood/Wood Waste Biomass | 46 | 34269 | 24718 | [6 empty] | 412615 | 412615 |  |  | 0 |  | 5133 | 407482 |  | 0 | [6 empty] | 0 | 11 | (ON) Once through No Cool Pond |  | ON | Open | Fresh | Surface | Wateree River | Wateree River | OP | 4 | 1984 |  |  | OP | 4 | 1991 | 4 | 2051 | OP | 4 | 1984 | Y | BLQ | ST | N/A | Industrial CHP | 1 |  |  |  | MC MB 1G
9424 | SC | 52151 | International Paper Eastover Facility | 2015 | 8 | GEN1 | RF1 | 1CW | Wood/Wood Waste Biomass | 46 | 35044 | 25277 | [6 empty] | 416545 | 416545 |  |  | 0 |  | 6165 | 410380 |  | 0 | [6 empty] | 0 | 11 | (ON) Once through No Cool Pond |  | ON | Open | Fresh | Surface | Wateree River | Wateree River | OP | 4 | 1984 |  |  | OP | 4 | 1991 | 4 | 2051 | OP | 4 | 1984 | Y | BLQ | ST | N/A | Industrial CHP | 1 |  |  |  | MC MB 1G
9424 | SC | 52151 | International Paper Eastover Facility | 2015 | 9 | GEN1 | RF1 | 1CW | Wood/Wood Waste Biomass | 46 | 33263 | 23993 | [6 empty] | 393629 | 393629 |  |  | 0 |  | 0 | 393629 |  | 0 | [6 empty] | 0 | 11 | (ON) Once through No Cool Pond |  | ON | Open | Fresh | Surface | Wateree River | Wateree River | OP | 4 | 1984 |  |  | OP | 4 | 1991 | 4 | 2051 | OP | 4 | 1984 | Y | BLQ | ST | N/A | Industrial CHP | 1 |  |  |  | MC MB 1G
9424 | SC | 52151 | International Paper Eastover Facility | 2015 | 10 | GEN1 | RF1 | 1CW | Wood/Wood Waste Biomass | 46 | 31493 | 22716 | [6 empty] | 355220 | 355220 |  |  | 0 |  | 3811 | 351409 |  | 0 | [6 empty] | 0 | 11 | (ON) Once through No Cool Pond |  | ON | Open | Fresh | Surface | Wateree River | Wateree River | OP | 4 | 1984 |  |  | OP | 4 | 1991 | 4 | 2051 | OP | 4 | 1984 | Y | BLQ | ST | N/A | Industrial CHP | 1 |  |  |  | MC MB 1G
9424 | SC | 52151 | International Paper Eastover Facility | 2015 | 11 | GEN1 | RF1 | 1CW | Wood/Wood Waste Biomass | 46 | 33897 | 24858 | [6 empty] | 406386 | 406386 |  |  | 0 |  | 0 | 406386 |  | 0 | 109 | 0 |  |  |  |  | 360 | 11 | (ON) Once through No Cool Pond |  | ON | Open | Fresh | Surface | Wateree River | Wateree River | OP | 4 | 1984 |  |  | OP | 4 | 1991 | 4 | 2051 | OP | 4 | 1984 | Y | BLQ | ST | N/A | Industrial CHP | 1 |  |  |  | MC MB 1G
9424 | SC | 52151 | International Paper Eastover Facility | 2015 | 12 | GEN1 | RF1 | 1CW | Wood/Wood Waste Biomass | 46 | 35065 | 25855 | [6 empty] | 394877 | 394877 |  |  | 0 |  | 0 | 394877 |  | 0 | 357 | 0 |  |  |  |  | 744 | 11 | (ON) Once through No Cool Pond |  | ON | Open | Fresh | Surface | Wateree River | Wateree River | OP | 4 | 1984 |  |  | OP | 4 | 1991 | 4 | 2051 | OP | 4 | 1984 | Y | BLQ | ST | N/A | Industrial CHP | 1 |  |  |  | MC MB 1G
56605 | DE | 52193 | Delaware City Plant | 2015 | 1 | G1 | BLR1 | CWS | Other Gases | 29.5 | 2670 | 2484 | [6 empty] | 0 | 0 |  |  |  | 0 |  |  | 0 |  | 6200 | [5 empty] | 744 | 0 | (ON) Once through No Cool Pond | RI | ON | Other | Brackish | Surface | Delaware River | Delaware River | OP | 10 | 1956 |  |  | OS | 9 | 1956 | 12 | 2050 | OP | 8 | 1956 | Y | OG | ST | N/A | Industrial CHP | 1 |  |  |  | 1C MB MG
56605 | DE | 52193 | Delaware City Plant | 2015 | 2 | G1 | BLR1 | CWS | Other Gases | 29.5 | 0 | 0 | [6 empty] | 0 | 0 |  |  |  | 0 |  |  | 0 |  | 5983 | [5 empty] | 672 | 0 | (ON) Once through No Cool Pond | RI | ON | Other | Brackish | Surface | Delaware River | Delaware River | OP | 10 | 1956 |  |  | OS | 9 | 1956 | 12 | 2050 | OP | 8 | 1956 | Y | OG | ST | N/A | Industrial CHP | 1 |  |  |  | 1C MB MG
56605 | DE | 52193 | Delaware City Plant | 2015 | 3 | G1 | BLR1 | CWS | Other Gases | 29.5 | 1963 | 1821 | [6 empty] | 0 | 0 |  |  |  | 0 |  |  | 0 |  | 6510 | [5 empty] | 744 | 0 | (ON) Once through No Cool Pond | RI | ON | Other | Brackish | Surface | Delaware River | Delaware River | OP | 10 | 1956 |  |  | OS | 9 | 1956 | 12 | 2050 | OP | 8 | 1956 | Y | OG | ST | N/A | Industrial CHP | 1 |  |  |  | 1C MB MG
56605 | DE | 52193 | Delaware City Plant | 2015 | 4 | G1 | BLR1 | CWS | Other Gases | 29.5 | 14042 | 13151 | [6 empty] | 0 | 0 |  |  |  | 0 |  |  | 0 |  | 6975 | [5 empty] | 720 | 0 | (ON) Once through No Cool Pond | RI | ON | Other | Brackish | Surface | Delaware River | Delaware River | OP | 10 | 1956 |  |  | OS | 9 | 1956 | 12 | 2050 | OP | 8 | 1956 | Y | OG | ST | N/A | Industrial CHP | 1 |  |  |  | 1C MB MG
56605 | DE | 52193 | Delaware City Plant | 2015 | 5 | G1 | BLR1 | CWS | Other Gases | 29.5 | 11915 | 11262 | [6 empty] | 0 | 0 |  |  |  | 0 |  |  | 0 |  | 8370 | [5 empty] | 744 | 0 | (ON) Once through No Cool Pond | RI | ON | Other | Brackish | Surface | Delaware River | Delaware River | OP | 10 | 1956 |  |  | OS | 9 | 1956 | 12 | 2050 | OP | 8 | 1956 | Y | OG | ST | N/A | Industrial CHP | 1 |  |  |  | 1C MB MG
56605 | DE | 52193 | Delaware City Plant | 2015 | 6 | G1 | BLR1 | CWS | Other Gases | 29.5 | 11160 | 10611 | [6 empty] | 0 | 0 |  |  |  | 0 |  |  | 0 |  | 9920 | [5 empty] | 720 | 0 | (ON) Once through No Cool Pond | RI | ON | Other | Brackish | Surface | Delaware River | Delaware River | OP | 10 | 1956 |  |  | OS | 9 | 1956 | 12 | 2050 | OP | 8 | 1956 | Y | OG | ST | N/A | Industrial CHP | 1 |  |  |  | 1C MB MG
56605 | DE | 52193 | Delaware City Plant | 2015 | 7 | G1 | BLR1 | CWS | Other Gases | 29.5 | 13561 | 12871 | [6 empty] | 0 | 0 |  |  |  | 0 |  |  | 0 |  | 10850 | [5 empty] | 744 | 0 | (ON) Once through No Cool Pond | RI | ON | Other | Brackish | Surface | Delaware River | Delaware River | OP | 10 | 1956 |  |  | OS | 9 | 1956 | 12 | 2050 | OP | 8 | 1956 | Y | OG | ST | N/A | Industrial CHP | 1 |  |  |  | 1C MB MG
56605 | DE | 52193 | Delaware City Plant | 2015 | 8 | G1 | BLR1 | CWS | Other Gases | 29.5 | 15272 | 14412 | [6 empty] | 0 | 0 |  |  |  | 0 |  |  | 0 |  | 11780 | [5 empty] | 744 | 0 | (ON) Once through No Cool Pond | RI | ON | Other | Brackish | Surface | Delaware River | Delaware River | OP | 10 | 1956 |  |  | OS | 9 | 1956 | 12 | 2050 | OP | 8 | 1956 | Y | OG | ST | N/A | Industrial CHP | 1 |  |  |  | 1C MB MG
56605 | DE | 52193 | Delaware City Plant | 2015 | 9 | G1 | BLR1 | CWS | Other Gases | 29.5 | 30309 | 28774 | [6 empty] | 0 | 0 |  |  |  | 0 |  |  | 0 |  | 9052 | [5 empty] | 720 | 0 | (ON) Once through No Cool Pond | RI | ON | Other | Brackish | Surface | Delaware River | Delaware River | OP | 10 | 1956 |  |  | OS | 9 | 1956 | 12 | 2050 | OP | 8 | 1956 | Y | OG | ST | N/A | Industrial CHP | 1 |  |  |  | 1C MB MG
56605 | DE | 52193 | Delaware City Plant | 2015 | 10 | G1 | BLR1 | CWS | Other Gases | 29.5 | 9302 | 8284 | [6 empty] | 0 | 0 |  |  |  | 0 |  |  | 0 |  | 9920 | [5 empty] | 744 | 0 | (ON) Once through No Cool Pond | RI | ON | Other | Brackish | Surface | Delaware River | Delaware River | OP | 10 | 1956 |  |  | OS | 9 | 1956 | 12 | 2050 | OP | 8 | 1956 | Y | OG | ST | N/A | Industrial CHP | 1 |  |  |  | 1C MB MG
56605 | DE | 52193 | Delaware City Plant | 2015 | 11 | G1 | BLR1 | CWS | Other Gases | 29.5 | 16925 | 15481 | [6 empty] | 0 | 0 |  |  |  | 0 |  |  | 0 |  | 8959 | [5 empty] | 720 | 0 | (ON) Once through No Cool Pond | RI | ON | Other | Brackish | Surface | Delaware River | Delaware River | OP | 10 | 1956 |  |  | OS | 9 | 1956 | 12 | 2050 | OP | 8 | 1956 | Y | OG | ST | N/A | Industrial CHP | 1 |  |  |  | 1C MB MG
56605 | DE | 52193 | Delaware City Plant | 2015 | 12 | G1 | BLR1 | CWS | Other Gases | 29.5 | 12748 | 12008 | [6 empty] | 0 | 0 |  |  |  | 0 |  |  | 0 |  | 8835 | [5 empty] | 744 | 0 | (ON) Once through No Cool Pond | RI | ON | Other | Brackish | Surface | Delaware River | Delaware River | OP | 10 | 1956 |  |  | OS | 9 | 1956 | 12 | 2050 | OP | 8 | 1956 | Y | OG | ST | N/A | Industrial CHP | 1 |  |  |  | 1C MB MG
56605 | DE | 52193 | Delaware City Plant | 2015 | 1 | G2 | BLR1 | CWS | Other Gases | 29.5 | 12317 | 11462 | [6 empty] | 0 | 0 |  |  |  | 0 |  |  | 0 |  | 6200 | [5 empty] | 744 | 0 | (ON) Once through No Cool Pond | RI | ON | Other | Brackish | Surface | Delaware River | Delaware River | OP | 10 | 1956 |  |  | OS | 9 | 1956 | 12 | 2050 | OP | 8 | 1956 | Y | OG | ST | N/A | Industrial CHP | 1 |  |  |  | 1C MB MG
56605 | DE | 52193 | Delaware City Plant | 2015 | 2 | G2 | BLR1 | CWS | Other Gases | 29.5 | 11126 | 10224 | [6 empty] | 0 | 0 |  |  |  | 0 |  |  | 0 |  | 5983 | [5 empty] | 672 | 0 | (ON) Once through No Cool Pond | RI | ON | Other | Brackish | Surface | Delaware River | Delaware River | OP | 10 | 1956 |  |  | OS | 9 | 1956 | 12 | 2050 | OP | 8 | 1956 | Y | OG | ST | N/A | Industrial CHP | 1 |  |  |  | 1C MB MG
56605 | DE | 52193 | Delaware City Plant | 2015 | 3 | G2 | BLR1 | CWS | Other Gases | 29.5 | 12986 | 12049 | [6 empty] | 0 | 0 |  |  |  | 0 |  |  | 0 |  | 6510 | [5 empty] | 744 | 0 | (ON) Once through No Cool Pond | RI | ON | Other | Brackish | Surface | Delaware River | Delaware River | OP | 10 | 1956 |  |  | OS | 9 | 1956 | 12 | 2050 | OP | 8 | 1956 | Y | OG | ST | N/A | Industrial CHP | 1 |  |  |  | 1C MB MG
56605 | DE | 52193 | Delaware City Plant | 2015 | 4 | G2 | BLR1 | CWS | Other Gases | 29.5 | 3379 | 3164 | [6 empty] | 0 | 0 |  |  |  | 0 |  |  | 0 |  | 6975 | [5 empty] | 720 | 0 | (ON) Once through No Cool Pond | RI | ON | Other | Brackish | Surface | Delaware River | Delaware River | OP | 10 | 1956 |  |  | OS | 9 | 1956 | 12 | 2050 | OP | 8 | 1956 | Y | OG | ST | N/A | Industrial CHP | 1 |  |  |  | 1C MB MG
56605 | DE | 52193 | Delaware City Plant | 2015 | 5 | G2 | BLR1 | CWS | Other Gases | 29.5 | 9763 | 9228 | [6 empty] | 0 | 0 |  |  |  | 0 |  |  | 0 |  | 8370 | [5 empty] | 744 | 0 | (ON) Once through No Cool Pond | RI | ON | Other | Brackish | Surface | Delaware River | Delaware River | OP | 10 | 1956 |  |  | OS | 9 | 1956 | 12 | 2050 | OP | 8 | 1956 | Y | OG | ST | N/A | Industrial CHP | 1 |  |  |  | 1C MB MG
56605 | DE | 52193 | Delaware City Plant | 2015 | 6 | G2 | BLR1 | CWS | Other Gases | 29.5 | 11783 | 11204 | [6 empty] | 0 | 0 |  |  |  | 0 |  |  | 0 |  | 9920 | [5 empty] | 720 | 0 | (ON) Once through No Cool Pond | RI | ON | Other | Brackish | Surface | Delaware River | Delaware River | OP | 10 | 1956 |  |  | OS | 9 | 1956 | 12 | 2050 | OP | 8 | 1956 | Y | OG | ST | N/A | Industrial CHP | 1 |  |  |  | 1C MB MG
56605 | DE | 52193 | Delaware City Plant | 2015 | 7 | G2 | BLR1 | CWS | Other Gases | 29.5 | 11359 | 10781 | [6 empty] | 0 | 0 |  |  |  | 0 |  |  | 0 |  | 10850 | [5 empty] | 744 | 0 | (ON) Once through No Cool Pond | RI | ON | Other | Brackish | Surface | Delaware River | Delaware River | OP | 10 | 1956 |  |  | OS | 9 | 1956 | 12 | 2050 | OP | 8 | 1956 | Y | OG | ST | N/A | Industrial CHP | 1 |  |  |  | 1C MB MG
56605 | DE | 52193 | Delaware City Plant | 2015 | 8 | G2 | BLR1 | CWS | Other Gases | 29.5 | 11148 | 10520 | [6 empty] | 0 | 0 |  |  |  | 0 |  |  | 0 |  | 11780 | [5 empty] | 744 | 0 | (ON) Once through No Cool Pond | RI | ON | Other | Brackish | Surface | Delaware River | Delaware River | OP | 10 | 1956 |  |  | OS | 9 | 1956 | 12 | 2050 | OP | 8 | 1956 | Y | OG | ST | N/A | Industrial CHP | 1 |  |  |  | 1C MB MG
56605 | DE | 52193 | Delaware City Plant | 2015 | 9 | G2 | BLR1 | CWS | Other Gases | 29.5 | 21941 | 20830 | [6 empty] | 0 | 0 |  |  |  | 0 |  |  | 0 |  | 9052 | [5 empty] | 720 | 0 | (ON) Once through No Cool Pond | RI | ON | Other | Brackish | Surface | Delaware River | Delaware River | OP | 10 | 1956 |  |  | OS | 9 | 1956 | 12 | 2050 | OP | 8 | 1956 | Y | OG | ST | N/A | Industrial CHP | 1 |  |  |  | 1C MB MG
56605 | DE | 52193 | Delaware City Plant | 2015 | 10 | G2 | BLR1 | CWS | Other Gases | 29.5 | 4299 | 3829 | [6 empty] | 0 | 0 |  |  |  | 0 |  |  | 0 |  | 9920 | [5 empty] | 744 | 0 | (ON) Once through No Cool Pond | RI | ON | Other | Brackish | Surface | Delaware River | Delaware River | OP | 10 | 1956 |  |  | OS | 9 | 1956 | 12 | 2050 | OP | 8 | 1956 | Y | OG | ST | N/A | Industrial CHP | 1 |  |  |  | 1C MB MG
56605 | DE | 52193 | Delaware City Plant | 2015 | 11 | G2 | BLR1 | CWS | Other Gases | 29.5 | 17398 | 15913 | [6 empty] | 0 | 0 |  |  |  | 0 |  |  | 0 |  | 8959 | [5 empty] | 720 | 0 | (ON) Once through No Cool Pond | RI | ON | Other | Brackish | Surface | Delaware River | Delaware River | OP | 10 | 1956 |  |  | OS | 9 | 1956 | 12 | 2050 | OP | 8 | 1956 | Y | OG | ST | N/A | Industrial CHP | 1 |  |  |  | 1C MB MG
56605 | DE | 52193 | Delaware City Plant | 2015 | 12 | G2 | BLR1 | CWS | Other Gases | 29.5 | 12881 | 12133 | [6 empty] | 0 | 0 |  |  |  | 0 |  |  | 0 |  | 8835 | [5 empty] | 744 | 0 | (ON) Once through No Cool Pond | RI | ON | Other | Brackish | Surface | Delaware River | Delaware River | OP | 10 | 1956 |  |  | OS | 9 | 1956 | 12 | 2050 | OP | 8 | 1956 | Y | OG | ST | N/A | Industrial CHP | 1 |  |  |  | 1C MB MG
56605 | DE | 52193 | Delaware City Plant | 2015 | 1 | G3 | BLR1 | CWS | Other Gases | 66 | 0 | 0 | [6 empty] | 0 | 0 |  |  |  | 0 |  |  | 0 |  | 6200 | [5 empty] | 744 | 0 | (ON) Once through No Cool Pond | RI | ON | Other | Brackish | Surface | Delaware River | Delaware River | OP | 11 | 1961 |  |  | OS | 9 | 1956 | 12 | 2050 | OP | 8 | 1956 | Y | OG | ST | N/A | Industrial CHP | 1 |  |  |  | 1C MB MG
56605 | DE | 52193 | Delaware City Plant | 2015 | 2 | G3 | BLR1 | CWS | Other Gases | 66 | 0 | 0 | [6 empty] | 0 | 0 |  |  |  | 0 |  |  | 0 |  | 5983 | [5 empty] | 672 | 0 | (ON) Once through No Cool Pond | RI | ON | Other | Brackish | Surface | Delaware River | Delaware River | OP | 11 | 1961 |  |  | OS | 9 | 1956 | 12 | 2050 | OP | 8 | 1956 | Y | OG | ST | N/A | Industrial CHP | 1 |  |  |  | 1C MB MG
56605 | DE | 52193 | Delaware City Plant | 2015 | 3 | G3 | BLR1 | CWS | Other Gases | 66 | 0 | 0 | [6 empty] | 0 | 0 |  |  |  | 0 |  |  | 0 |  | 6510 | [5 empty] | 744 | 0 | (ON) Once through No Cool Pond | RI | ON | Other | Brackish | Surface | Delaware River | Delaware River | OP | 11 | 1961 |  |  | OS | 9 | 1956 | 12 | 2050 | OP | 8 | 1956 | Y | OG | ST | N/A | Industrial CHP | 1 |  |  |  | 1C MB MG
56605 | DE | 52193 | Delaware City Plant | 2015 | 4 | G3 | BLR1 | CWS | Other Gases | 66 | 0 | 0 | [6 empty] | 0 | 0 |  |  |  | 0 |  |  | 0 |  | 6975 | [5 empty] | 720 | 0 | (ON) Once through No Cool Pond | RI | ON | Other | Brackish | Surface | Delaware River | Delaware River | OP | 11 | 1961 |  |  | OS | 9 | 1956 | 12 | 2050 | OP | 8 | 1956 | Y | OG | ST | N/A | Industrial CHP | 1 |  |  |  | 1C MB MG
56605 | DE | 52193 | Delaware City Plant | 2015 | 5 | G3 | BLR1 | CWS | Other Gases | 66 | 0 | 0 | [6 empty] | 0 | 0 |  |  |  | 0 |  |  | 0 |  | 8370 | [5 empty] | 744 | 0 | (ON) Once through No Cool Pond | RI | ON | Other | Brackish | Surface | Delaware River | Delaware River | OP | 11 | 1961 |  |  | OS | 9 | 1956 | 12 | 2050 | OP | 8 | 1956 | Y | OG | ST | N/A | Industrial CHP | 1 |  |  |  | 1C MB MG
56605 | DE | 52193 | Delaware City Plant | 2015 | 6 | G3 | BLR1 | CWS | Other Gases | 66 | 1149 | 1093 | [6 empty] | 0 | 0 |  |  |  | 0 |  |  | 0 |  | 9920 | [5 empty] | 720 | 0 | (ON) Once through No Cool Pond | RI | ON | Other | Brackish | Surface | Delaware River | Delaware River | OP | 11 | 1961 |  |  | OS | 9 | 1956 | 12 | 2050 | OP | 8 | 1956 | Y | OG | ST | N/A | Industrial CHP | 1 |  |  |  | 1C MB MG
56605 | DE | 52193 | Delaware City Plant | 2015 | 7 | G3 | BLR1 | CWS | Other Gases | 66 | 473 | 449 | [6 empty] | 0 | 0 |  |  |  | 0 |  |  | 0 |  | 10850 | [5 empty] | 744 | 0 | (ON) Once through No Cool Pond | RI | ON | Other | Brackish | Surface | Delaware River | Delaware River | OP | 11 | 1961 |  |  | OS | 9 | 1956 | 12 | 2050 | OP | 8 | 1956 | Y | OG | ST | N/A | Industrial CHP | 1 |  |  |  | 1C MB MG
56605 | DE | 52193 | Delaware City Plant | 2015 | 8 | G3 | BLR1 | CWS | Other Gases | 66 | 0 | 0 | [6 empty] | 0 | 0 |  |  |  | 0 |  |  | 0 |  | 11780 | [5 empty] | 744 | 0 | (ON) Once through No Cool Pond | RI | ON | Other | Brackish | Surface | Delaware River | Delaware River | OP | 11 | 1961 |  |  | OS | 9 | 1956 | 12 | 2050 | OP | 8 | 1956 | Y | OG | ST | N/A | Industrial CHP | 1 |  |  |  | 1C MB MG
56605 | DE | 52193 | Delaware City Plant | 2015 | 9 | G3 | BLR1 | CWS | Other Gases | 66 | 5376 | 4412 | [6 empty] | 0 | 0 |  |  |  | 0 |  |  | 0 |  | 9052 | [5 empty] | 720 | 0 | (ON) Once through No Cool Pond | RI | ON | Other | Brackish | Surface | Delaware River | Delaware River | OP | 11 | 1961 |  |  | OS | 9 | 1956 | 12 | 2050 | OP | 8 | 1956 | Y | OG | ST | N/A | Industrial CHP | 1 |  |  |  | 1C MB MG
56605 | DE | 52193 | Delaware City Plant | 2015 | 10 | G3 | BLR1 | CWS | Other Gases | 66 | 0 | 0 | [6 empty] | 0 | 0 |  |  |  | 0 |  |  | 0 |  | 9920 | [5 empty] | 744 | 0 | (ON) Once through No Cool Pond | RI | ON | Other | Brackish | Surface | Delaware River | Delaware River | OP | 11 | 1961 |  |  | OS | 9 | 1956 | 12 | 2050 | OP | 8 | 1956 | Y | OG | ST | N/A | Industrial CHP | 1 |  |  |  | 1C MB MG
56605 | DE | 52193 | Delaware City Plant | 2015 | 11 | G3 | BLR1 | CWS | Other Gases | 66 | 0 | 0 | [6 empty] | 0 | 0 |  |  |  | 0 |  |  | 0 |  | 8959 | [5 empty] | 720 | 0 | (ON) Once through No Cool Pond | RI | ON | Other | Brackish | Surface | Delaware River | Delaware River | OP | 11 | 1961 |  |  | OS | 9 | 1956 | 12 | 2050 | OP | 8 | 1956 | Y | OG | ST | N/A | Industrial CHP | 1 |  |  |  | 1C MB MG
56605 | DE | 52193 | Delaware City Plant | 2015 | 12 | G3 | BLR1 | CWS | Other Gases | 66 | 0 | 0 | [6 empty] | 0 | 0 |  |  |  | 0 |  |  | 0 |  | 8835 | [5 empty] | 744 | 0 | (ON) Once through No Cool Pond | RI | ON | Other | Brackish | Surface | Delaware River | Delaware River | OP | 11 | 1961 |  |  | OS | 9 | 1956 | 12 | 2050 | OP | 8 | 1956 | Y | OG | ST | N/A | Industrial CHP | 1 |  |  |  | 1C MB MG
56605 | DE | 52193 | Delaware City Plant | 2015 | 1 | G4 | BLR1 | CWS | Other Gases | 10 | 6458 | 6010 | [6 empty] | 0 | 0 |  |  |  | 0 |  |  | 0 |  | 6200 | [5 empty] | 744 | 0 | (ON) Once through No Cool Pond | RI | ON | Other | Brackish | Surface | Delaware River | Delaware River | OP | 6 | 1982 |  |  | OS | 9 | 1956 | 12 | 2050 | OP | 8 | 1956 | Y | OG | ST | N/A | Industrial CHP | 1 |  |  |  | 1C MB MG
56605 | DE | 52193 | Delaware City Plant | 2015 | 2 | G4 | BLR1 | CWS | Other Gases | 10 | 5500 | 5054 | [6 empty] | 0 | 0 |  |  |  | 0 |  |  | 0 |  | 5983 | [5 empty] | 672 | 0 | (ON) Once through No Cool Pond | RI | ON | Other | Brackish | Surface | Delaware River | Delaware River | OP | 6 | 1982 |  |  | OS | 9 | 1956 | 12 | 2050 | OP | 8 | 1956 | Y | OG | ST | N/A | Industrial CHP | 1 |  |  |  | 1C MB MG
56605 | DE | 52193 | Delaware City Plant | 2015 | 3 | G4 | BLR1 | CWS | Other Gases | 10 | 5670 | 5261 | [6 empty] | 0 | 0 |  |  |  | 0 |  |  | 0 |  | 6510 | [5 empty] | 744 | 0 | (ON) Once through No Cool Pond | RI | ON | Other | Brackish | Surface | Delaware River | Delaware River | OP | 6 | 1982 |  |  | OS | 9 | 1956 | 12 | 2050 | OP | 8 | 1956 | Y | OG | ST | N/A | Industrial CHP | 1 |  |  |  | 1C MB MG
56605 | DE | 52193 | Delaware City Plant | 2015 | 4 | G4 | BLR1 | CWS | Other Gases | 10 | 5282 | 4947 | [6 empty] | 0 | 0 |  |  |  | 0 |  |  | 0 |  | 6975 | [5 empty] | 720 | 0 | (ON) Once through No Cool Pond | RI | ON | Other | Brackish | Surface | Delaware River | Delaware River | OP | 6 | 1982 |  |  | OS | 9 | 1956 | 12 | 2050 | OP | 8 | 1956 | Y | OG | ST | N/A | Industrial CHP | 1 |  |  |  | 1C MB MG
56605 | DE | 52193 | Delaware City Plant | 2015 | 5 | G4 | BLR1 | CWS | Other Gases | 10 | 5466 | 5167 | [6 empty] | 0 | 0 |  |  |  | 0 |  |  | 0 |  | 8370 | [5 empty] | 744 | 0 | (ON) Once through No Cool Pond | RI | ON | Other | Brackish | Surface | Delaware River | Delaware River | OP | 6 | 1982 |  |  | OS | 9 | 1956 | 12 | 2050 | OP | 8 | 1956 | Y | OG | ST | N/A | Industrial CHP | 1 |  |  |  | 1C MB MG
56605 | DE | 52193 | Delaware City Plant | 2015 | 6 | G4 | BLR1 | CWS | Other Gases | 10 | 5223 | 4966 | [6 empty] | 0 | 0 |  |  |  | 0 |  |  | 0 |  | 9920 | [5 empty] | 720 | 0 | (ON) Once through No Cool Pond | RI | ON | Other | Brackish | Surface | Delaware River | Delaware River | OP | 6 | 1982 |  |  | OS | 9 | 1956 | 12 | 2050 | OP | 8 | 1956 | Y | OG | ST | N/A | Industrial CHP | 1 |  |  |  | 1C MB MG
56605 | DE | 52193 | Delaware City Plant | 2015 | 7 | G4 | BLR1 | CWS | Other Gases | 10 | 3850 | 3654 | [6 empty] | 0 | 0 |  |  |  | 0 |  |  | 0 |  | 10850 | [5 empty] | 744 | 0 | (ON) Once through No Cool Pond | RI | ON | Other | Brackish | Surface | Delaware River | Delaware River | OP | 6 | 1982 |  |  | OS | 9 | 1956 | 12 | 2050 | OP | 8 | 1956 | Y | OG | ST | N/A | Industrial CHP | 1 |  |  |  | 1C MB MG
56605 | DE | 52193 | Delaware City Plant | 2015 | 8 | G4 | BLR1 | CWS | Other Gases | 10 | 5580 | 4580 | [6 empty] | 0 | 0 |  |  |  | 0 |  |  | 0 |  | 11780 | [5 empty] | 744 | 0 | (ON) Once through No Cool Pond | RI | ON | Other | Brackish | Surface | Delaware River | Delaware River | OP | 6 | 1982 |  |  | OS | 9 | 1956 | 12 | 2050 | OP | 8 | 1956 | Y | OG | ST | N/A | Industrial CHP | 1 |  |  |  | 1C MB MG
56605 | DE | 52193 | Delaware City Plant | 2015 | 9 | G4 | BLR1 | CWS | Other Gases | 10 | 5208 | 4999 | [6 empty] | 0 | 0 |  |  |  | 0 |  |  | 0 |  | 9052 | [5 empty] | 720 | 0 | (ON) Once through No Cool Pond | RI | ON | Other | Brackish | Surface | Delaware River | Delaware River | OP | 6 | 1982 |  |  | OS | 9 | 1956 | 12 | 2050 | OP | 8 | 1956 | Y | OG | ST | N/A | Industrial CHP | 1 |  |  |  | 1C MB MG
56605 | DE | 52193 | Delaware City Plant | 2015 | 10 | G4 | BLR1 | CWS | Other Gases | 10 | 5280 | 4920 | [6 empty] | 0 | 0 |  |  |  | 0 |  |  | 0 |  | 9920 | [5 empty] | 744 | 0 | (ON) Once through No Cool Pond | RI | ON | Other | Brackish | Surface | Delaware River | Delaware River | OP | 6 | 1982 |  |  | OS | 9 | 1956 | 12 | 2050 | OP | 8 | 1956 | Y | OG | ST | N/A | Industrial CHP | 1 |  |  |  | 1C MB MG
56605 | DE | 52193 | Delaware City Plant | 2015 | 11 | G4 | BLR1 | CWS | Other Gases | 10 | 5388 | 4860 | [6 empty] | 0 | 0 |  |  |  | 0 |  |  | 0 |  | 8959 | [5 empty] | 720 | 0 | (ON) Once through No Cool Pond | RI | ON | Other | Brackish | Surface | Delaware River | Delaware River | OP | 6 | 1982 |  |  | OS | 9 | 1956 | 12 | 2050 | OP | 8 | 1956 | Y | OG | ST | N/A | Industrial CHP | 1 |  |  |  | 1C MB MG
56605 | DE | 52193 | Delaware City Plant | 2015 | 12 | G4 | BLR1 | CWS | Other Gases | 10 | 5580 | 5296 | [6 empty] | 0 | 0 |  |  |  | 0 |  |  | 0 |  | 8835 | [5 empty] | 744 | 0 | (ON) Once through No Cool Pond | RI | ON | Other | Brackish | Surface | Delaware River | Delaware River | OP | 6 | 1982 |  |  | OS | 9 | 1956 | 12 | 2050 | OP | 8 | 1956 | Y | OG | ST | N/A | Industrial CHP | 1 |  |  |  | 1C MB MG
56605 | DE | 52193 | Delaware City Plant | 2015 | 1 | G1 | BLR2 | CWS | Other Gases | 29.5 | 2670 | 2484 | [6 empty] | 310336 | 310336 |  |  |  | 101978 |  |  | 208358 |  | 6200 | [5 empty] | 744 | 0 | (ON) Once through No Cool Pond | RI | ON | Other | Brackish | Surface | Delaware River | Delaware River | OP | 10 | 1956 |  |  | OP | 9 | 1956 | 12 | 2050 | OP | 8 | 1956 | Y | OG | ST | N/A | Industrial CHP | 1 |  |  |  | 1C MB MG
56605 | DE | 52193 | Delaware City Plant | 2015 | 2 | G1 | BLR2 | CWS | Other Gases | 29.5 | 0 | 0 | [6 empty] | 259841 | 259841 |  |  |  | 39906 |  |  | 219935 |  | 5983 | [5 empty] | 672 | 0 | (ON) Once through No Cool Pond | RI | ON | Other | Brackish | Surface | Delaware River | Delaware River | OP | 10 | 1956 |  |  | OP | 9 | 1956 | 12 | 2050 | OP | 8 | 1956 | Y | OG | ST | N/A | Industrial CHP | 1 |  |  |  | 1C MB MG
56605 | DE | 52193 | Delaware City Plant | 2015 | 3 | G1 | BLR2 | CWS | Other Gases | 29.5 | 1963 | 1821 | [6 empty] | 268152 | 268152 |  |  |  | 78055 |  |  | 190097 |  | 6510 | [5 empty] | 744 | 0 | (ON) Once through No Cool Pond | RI | ON | Other | Brackish | Surface | Delaware River | Delaware River | OP | 10 | 1956 |  |  | OP | 9 | 1956 | 12 | 2050 | OP | 8 | 1956 | Y | OG | ST | N/A | Industrial CHP | 1 |  |  |  | 1C MB MG
56605 | DE | 52193 | Delaware City Plant | 2015 | 4 | G1 | BLR2 | CWS | Other Gases | 29.5 | 14042 | 13151 | [6 empty] | 216962 | 216962 |  |  |  | 82078 |  |  | 134884 |  | 6975 | [5 empty] | 720 | 0 | (ON) Once through No Cool Pond | RI | ON | Other | Brackish | Surface | Delaware River | Delaware River | OP | 10 | 1956 |  |  | OP | 9 | 1956 | 12 | 2050 | OP | 8 | 1956 | Y | OG | ST | N/A | Industrial CHP | 1 |  |  |  | 1C MB MG
56605 | DE | 52193 | Delaware City Plant | 2015 | 5 | G1 | BLR2 | CWS | Other Gases | 29.5 | 11915 | 11262 | [6 empty] | 188650 | 188650 |  |  |  | 81480 |  |  | 107170 |  | 8370 | [5 empty] | 744 | 0 | (ON) Once through No Cool Pond | RI | ON | Other | Brackish | Surface | Delaware River | Delaware River | OP | 10 | 1956 |  |  | OP | 9 | 1956 | 12 | 2050 | OP | 8 | 1956 | Y | OG | ST | N/A | Industrial CHP | 1 |  |  |  | 1C MB MG
56605 | DE | 52193 | Delaware City Plant | 2015 | 6 | G1 | BLR2 | CWS | Other Gases | 29.5 | 11160 | 10611 | [6 empty] | 146639 | 146639 |  |  |  | 8585 |  |  | 138054 |  | 9920 | [5 empty] | 720 | 0 | (ON) Once through No Cool Pond | RI | ON | Other | Brackish | Surface | Delaware River | Delaware River | OP | 10 | 1956 |  |  | OP | 9 | 1956 | 12 | 2050 | OP | 8 | 1956 | Y | OG | ST | N/A | Industrial CHP | 1 |  |  |  | 1C MB MG
56605 | DE | 52193 | Delaware City Plant | 2015 | 7 | G1 | BLR2 | CWS | Other Gases | 29.5 | 13561 | 12871 | [6 empty] | 285152 | 285152 |  |  |  | 25558 |  |  | 259594 |  | 10850 | [5 empty] | 744 | 0 | (ON) Once through No Cool Pond | RI | ON | Other | Brackish | Surface | Delaware River | Delaware River | OP | 10 | 1956 |  |  | OP | 9 | 1956 | 12 | 2050 | OP | 8 | 1956 | Y | OG | ST | N/A | Industrial CHP | 1 |  |  |  | 1C MB MG
56605 | DE | 52193 | Delaware City Plant | 2015 | 8 | G1 | BLR2 | CWS | Other Gases | 29.5 | 15272 | 14412 | [6 empty] | 255852 | 255852 |  |  |  | 16086 |  |  | 239766 |  | 11780 | [5 empty] | 744 | 0 | (ON) Once through No Cool Pond | RI | ON | Other | Brackish | Surface | Delaware River | Delaware River | OP | 10 | 1956 |  |  | OP | 9 | 1956 | 12 | 2050 | OP | 8 | 1956 | Y | OG | ST | N/A | Industrial CHP | 1 |  |  |  | 1C MB MG
56605 | DE | 52193 | Delaware City Plant | 2015 | 9 | G1 | BLR2 | CWS | Other Gases | 29.5 | 30309 | 28774 | [6 empty] | 263135 | 263135 |  |  |  | 29843 |  |  | 233292 |  | 9052 | [5 empty] | 720 | 0 | (ON) Once through No Cool Pond | RI | ON | Other | Brackish | Surface | Delaware River | Delaware River | OP | 10 | 1956 |  |  | OP | 9 | 1956 | 12 | 2050 | OP | 8 | 1956 | Y | OG | ST | N/A | Industrial CHP | 1 |  |  |  | 1C MB MG
56605 | DE | 52193 | Delaware City Plant | 2015 | 10 | G1 | BLR2 | CWS | Other Gases | 29.5 | 9302 | 8284 | [6 empty] | 307553 | 307553 |  |  |  | 125892 |  |  | 181661 |  | 9920 | [5 empty] | 744 | 0 | (ON) Once through No Cool Pond | RI | ON | Other | Brackish | Surface | Delaware River | Delaware River | OP | 10 | 1956 |  |  | OP | 9 | 1956 | 12 | 2050 | OP | 8 | 1956 | Y | OG | ST | N/A | Industrial CHP | 1 |  |  |  | 1C MB MG
56605 | DE | 52193 | Delaware City Plant | 2015 | 11 | G1 | BLR2 | CWS | Other Gases | 29.5 | 16925 | 15481 | [6 empty] | 267201 | 267201 |  |  |  | 60540 |  |  | 206661 |  | 8959 | [5 empty] | 720 | 0 | (ON) Once through No Cool Pond | RI | ON | Other | Brackish | Surface | Delaware River | Delaware River | OP | 10 | 1956 |  |  | OP | 9 | 1956 | 12 | 2050 | OP | 8 | 1956 | Y | OG | ST | N/A | Industrial CHP | 1 |  |  |  | 1C MB MG
56605 | DE | 52193 | Delaware City Plant | 2015 | 12 | G1 | BLR2 | CWS | Other Gases | 29.5 | 12748 | 12008 | [6 empty] | 271013 | 271013 |  |  |  | 3661 |  |  | 267352 |  | 8835 | [5 empty] | 744 | 0 | (ON) Once through No Cool Pond | RI | ON | Other | Brackish | Surface | Delaware River | Delaware River | OP | 10 | 1956 |  |  | OP | 9 | 1956 | 12 | 2050 | OP | 8 | 1956 | Y | OG | ST | N/A | Industrial CHP | 1 |  |  |  | 1C MB MG
56605 | DE | 52193 | Delaware City Plant | 2015 | 1 | G2 | BLR2 | CWS | Other Gases | 29.5 | 12317 | 11462 | [6 empty] | 310336 | 310336 |  |  |  | 101978 |  |  | 208358 |  | 6200 | [5 empty] | 744 | 0 | (ON) Once through No Cool Pond | RI | ON | Other | Brackish | Surface | Delaware River | Delaware River | OP | 10 | 1956 |  |  | OP | 9 | 1956 | 12 | 2050 | OP | 8 | 1956 | Y | OG | ST | N/A | Industrial CHP | 1 |  |  |  | 1C MB MG
56605 | DE | 52193 | Delaware City Plant | 2015 | 2 | G2 | BLR2 | CWS | Other Gases | 29.5 | 11126 | 10224 | [6 empty] | 259841 | 259841 |  |  |  | 39906 |  |  | 219935 |  | 5983 | [5 empty] | 672 | 0 | (ON) Once through No Cool Pond | RI | ON | Other | Brackish | Surface | Delaware River | Delaware River | OP | 10 | 1956 |  |  | OP | 9 | 1956 | 12 | 2050 | OP | 8 | 1956 | Y | OG | ST | N/A | Industrial CHP | 1 |  |  |  | 1C MB MG
56605 | DE | 52193 | Delaware City Plant | 2015 | 3 | G2 | BLR2 | CWS | Other Gases | 29.5 | 12986 | 12049 | [6 empty] | 268152 | 268152 |  |  |  | 78055 |  |  | 190097 |  | 6510 | [5 empty] | 744 | 0 | (ON) Once through No Cool Pond | RI | ON | Other | Brackish | Surface | Delaware River | Delaware River | OP | 10 | 1956 |  |  | OP | 9 | 1956 | 12 | 2050 | OP | 8 | 1956 | Y | OG | ST | N/A | Industrial CHP | 1 |  |  |  | 1C MB MG
56605 | DE | 52193 | Delaware City Plant | 2015 | 4 | G2 | BLR2 | CWS | Other Gases | 29.5 | 3379 | 3164 | [6 empty] | 216962 | 216962 |  |  |  | 82078 |  |  | 134884 |  | 6975 | [5 empty] | 720 | 0 | (ON) Once through No Cool Pond | RI | ON | Other | Brackish | Surface | Delaware River | Delaware River | OP | 10 | 1956 |  |  | OP | 9 | 1956 | 12 | 2050 | OP | 8 | 1956 | Y | OG | ST | N/A | Industrial CHP | 1 |  |  |  | 1C MB MG
56605 | DE | 52193 | Delaware City Plant | 2015 | 5 | G2 | BLR2 | CWS | Other Gases | 29.5 | 9763 | 9228 | [6 empty] | 188650 | 188650 |  |  |  | 81480 |  |  | 107170 |  | 8370 | [5 empty] | 744 | 0 | (ON) Once through No Cool Pond | RI | ON | Other | Brackish | Surface | Delaware River | Delaware River | OP | 10 | 1956 |  |  | OP | 9 | 1956 | 12 | 2050 | OP | 8 | 1956 | Y | OG | ST | N/A | Industrial CHP | 1 |  |  |  | 1C MB MG
56605 | DE | 52193 | Delaware City Plant | 2015 | 6 | G2 | BLR2 | CWS | Other Gases | 29.5 | 11783 | 11204 | [6 empty] | 146639 | 146639 |  |  |  | 8585 |  |  | 138054 |  | 9920 | [5 empty] | 720 | 0 | (ON) Once through No Cool Pond | RI | ON | Other | Brackish | Surface | Delaware River | Delaware River | OP | 10 | 1956 |  |  | OP | 9 | 1956 | 12 | 2050 | OP | 8 | 1956 | Y | OG | ST | N/A | Industrial CHP | 1 |  |  |  | 1C MB MG
56605 | DE | 52193 | Delaware City Plant | 2015 | 7 | G2 | BLR2 | CWS | Other Gases | 29.5 | 11359 | 10781 | [6 empty] | 285152 | 285152 |  |  |  | 25558 |  |  | 259594 |  | 10850 | [5 empty] | 744 | 0 | (ON) Once through No Cool Pond | RI | ON | Other | Brackish | Surface | Delaware River | Delaware River | OP | 10 | 1956 |  |  | OP | 9 | 1956 | 12 | 2050 | OP | 8 | 1956 | Y | OG | ST | N/A | Industrial CHP | 1 |  |  |  | 1C MB MG
56605 | DE | 52193 | Delaware City Plant | 2015 | 8 | G2 | BLR2 | CWS | Other Gases | 29.5 | 11148 | 10520 | [6 empty] | 255852 | 255852 |  |  |  | 16086 |  |  | 239766 |  | 11780 | [5 empty] | 744 | 0 | (ON) Once through No Cool Pond | RI | ON | Other | Brackish | Surface | Delaware River | Delaware River | OP | 10 | 1956 |  |  | OP | 9 | 1956 | 12 | 2050 | OP | 8 | 1956 | Y | OG | ST | N/A | Industrial CHP | 1 |  |  |  | 1C MB MG
56605 | DE | 52193 | Delaware City Plant | 2015 | 9 | G2 | BLR2 | CWS | Other Gases | 29.5 | 21941 | 20830 | [6 empty] | 263135 | 263135 |  |  |  | 29843 |  |  | 233292 |  | 9052 | [5 empty] | 720 | 0 | (ON) Once through No Cool Pond | RI | ON | Other | Brackish | Surface | Delaware River | Delaware River | OP | 10 | 1956 |  |  | OP | 9 | 1956 | 12 | 2050 | OP | 8 | 1956 | Y | OG | ST | N/A | Industrial CHP | 1 |  |  |  | 1C MB MG
56605 | DE | 52193 | Delaware City Plant | 2015 | 10 | G2 | BLR2 | CWS | Other Gases | 29.5 | 4299 | 3829 | [6 empty] | 307553 | 307553 |  |  |  | 125892 |  |  | 181661 |  | 9920 | [5 empty] | 744 | 0 | (ON) Once through No Cool Pond | RI | ON | Other | Brackish | Surface | Delaware River | Delaware River | OP | 10 | 1956 |  |  | OP | 9 | 1956 | 12 | 2050 | OP | 8 | 1956 | Y | OG | ST | N/A | Industrial CHP | 1 |  |  |  | 1C MB MG
56605 | DE | 52193 | Delaware City Plant | 2015 | 11 | G2 | BLR2 | CWS | Other Gases | 29.5 | 17398 | 15913 | [6 empty] | 267201 | 267201 |  |  |  | 60540 |  |  | 206661 |  | 8959 | [5 empty] | 720 | 0 | (ON) Once through No Cool Pond | RI | ON | Other | Brackish | Surface | Delaware River | Delaware River | OP | 10 | 1956 |  |  | OP | 9 | 1956 | 12 | 2050 | OP | 8 | 1956 | Y | OG | ST | N/A | Industrial CHP | 1 |  |  |  | 1C MB MG
56605 | DE | 52193 | Delaware City Plant | 2015 | 12 | G2 | BLR2 | CWS | Other Gases | 29.5 | 12881 | 12133 | [6 empty] | 271013 | 271013 |  |  |  | 3661 |  |  | 267352 |  | 8835 | [5 empty] | 744 | 0 | (ON) Once through No Cool Pond | RI | ON | Other | Brackish | Surface | Delaware River | Delaware River | OP | 10 | 1956 |  |  | OP | 9 | 1956 | 12 | 2050 | OP | 8 | 1956 | Y | OG | ST | N/A | Industrial CHP | 1 |  |  |  | 1C MB MG
56605 | DE | 52193 | Delaware City Plant | 2015 | 1 | G3 | BLR2 | CWS | Other Gases | 66 | 0 | 0 | [6 empty] | 310336 | 310336 |  |  |  | 101978 |  |  | 208358 |  | 6200 | [5 empty] | 744 | 0 | (ON) Once through No Cool Pond | RI | ON | Other | Brackish | Surface | Delaware River | Delaware River | OP | 11 | 1961 |  |  | OP | 9 | 1956 | 12 | 2050 | OP | 8 | 1956 | Y | OG | ST | N/A | Industrial CHP | 1 |  |  |  | 1C MB MG
56605 | DE | 52193 | Delaware City Plant | 2015 | 2 | G3 | BLR2 | CWS | Other Gases | 66 | 0 | 0 | [6 empty] | 259841 | 259841 |  |  |  | 39906 |  |  | 219935 |  | 5983 | [5 empty] | 672 | 0 | (ON) Once through No Cool Pond | RI | ON | Other | Brackish | Surface | Delaware River | Delaware River | OP | 11 | 1961 |  |  | OP | 9 | 1956 | 12 | 2050 | OP | 8 | 1956 | Y | OG | ST | N/A | Industrial CHP | 1 |  |  |  | 1C MB MG
56605 | DE | 52193 | Delaware City Plant | 2015 | 3 | G3 | BLR2 | CWS | Other Gases | 66 | 0 | 0 | [6 empty] | 268152 | 268152 |  |  |  | 78055 |  |  | 190097 |  | 6510 | [5 empty] | 744 | 0 | (ON) Once through No Cool Pond | RI | ON | Other | Brackish | Surface | Delaware River | Delaware River | OP | 11 | 1961 |  |  | OP | 9 | 1956 | 12 | 2050 | OP | 8 | 1956 | Y | OG | ST | N/A | Industrial CHP | 1 |  |  |  | 1C MB MG
56605 | DE | 52193 | Delaware City Plant | 2015 | 4 | G3 | BLR2 | CWS | Other Gases | 66 | 0 | 0 | [6 empty] | 216962 | 216962 |  |  |  | 82078 |  |  | 134884 |  | 6975 | [5 empty] | 720 | 0 | (ON) Once through No Cool Pond | RI | ON | Other | Brackish | Surface | Delaware River | Delaware River | OP | 11 | 1961 |  |  | OP | 9 | 1956 | 12 | 2050 | OP | 8 | 1956 | Y | OG | ST | N/A | Industrial CHP | 1 |  |  |  | 1C MB MG
56605 | DE | 52193 | Delaware City Plant | 2015 | 5 | G3 | BLR2 | CWS | Other Gases | 66 | 0 | 0 | [6 empty] | 188650 | 188650 |  |  |  | 81480 |  |  | 107170 |  | 8370 | [5 empty] | 744 | 0 | (ON) Once through No Cool Pond | RI | ON | Other | Brackish | Surface | Delaware River | Delaware River | OP | 11 | 1961 |  |  | OP | 9 | 1956 | 12 | 2050 | OP | 8 | 1956 | Y | OG | ST | N/A | Industrial CHP | 1 |  |  |  | 1C MB MG
56605 | DE | 52193 | Delaware City Plant | 2015 | 6 | G3 | BLR2 | CWS | Other Gases | 66 | 1149 | 1093 | [6 empty] | 146639 | 146639 |  |  |  | 8585 |  |  | 138054 |  | 9920 | [5 empty] | 720 | 0 | (ON) Once through No Cool Pond | RI | ON | Other | Brackish | Surface | Delaware River | Delaware River | OP | 11 | 1961 |  |  | OP | 9 | 1956 | 12 | 2050 | OP | 8 | 1956 | Y | OG | ST | N/A | Industrial CHP | 1 |  |  |  | 1C MB MG
56605 | DE | 52193 | Delaware City Plant | 2015 | 7 | G3 | BLR2 | CWS | Other Gases | 66 | 473 | 449 | [6 empty] | 285152 | 285152 |  |  |  | 25558 |  |  | 259594 |  | 10850 | [5 empty] | 744 | 0 | (ON) Once through No Cool Pond | RI | ON | Other | Brackish | Surface | Delaware River | Delaware River | OP | 11 | 1961 |  |  | OP | 9 | 1956 | 12 | 2050 | OP | 8 | 1956 | Y | OG | ST | N/A | Industrial CHP | 1 |  |  |  | 1C MB MG
56605 | DE | 52193 | Delaware City Plant | 2015 | 8 | G3 | BLR2 | CWS | Other Gases | 66 | 0 | 0 | [6 empty] | 255852 | 255852 |  |  |  | 16086 |  |  | 239766 |  | 11780 | [5 empty] | 744 | 0 | (ON) Once through No Cool Pond | RI | ON | Other | Brackish | Surface | Delaware River | Delaware River | OP | 11 | 1961 |  |  | OP | 9 | 1956 | 12 | 2050 | OP | 8 | 1956 | Y | OG | ST | N/A | Industrial CHP | 1 |  |  |  | 1C MB MG
56605 | DE | 52193 | Delaware City Plant | 2015 | 9 | G3 | BLR2 | CWS | Other Gases | 66 | 5376 | 4412 | [6 empty] | 263135 | 263135 |  |  |  | 29843 |  |  | 233292 |  | 9052 | [5 empty] | 720 | 0 | (ON) Once through No Cool Pond | RI | ON | Other | Brackish | Surface | Delaware River | Delaware River | OP | 11 | 1961 |  |  | OP | 9 | 1956 | 12 | 2050 | OP | 8 | 1956 | Y | OG | ST | N/A | Industrial CHP | 1 |  |  |  | 1C MB MG
56605 | DE | 52193 | Delaware City Plant | 2015 | 10 | G3 | BLR2 | CWS | Other Gases | 66 | 0 | 0 | [6 empty] | 307553 | 307553 |  |  |  | 125892 |  |  | 181661 |  | 9920 | [5 empty] | 744 | 0 | (ON) Once through No Cool Pond | RI | ON | Other | Brackish | Surface | Delaware River | Delaware River | OP | 11 | 1961 |  |  | OP | 9 | 1956 | 12 | 2050 | OP | 8 | 1956 | Y | OG | ST | N/A | Industrial CHP | 1 |  |  |  | 1C MB MG
56605 | DE | 52193 | Delaware City Plant | 2015 | 11 | G3 | BLR2 | CWS | Other Gases | 66 | 0 | 0 | [6 empty] | 267201 | 267201 |  |  |  | 60540 |  |  | 206661 |  | 8959 | [5 empty] | 720 | 0 | (ON) Once through No Cool Pond | RI | ON | Other | Brackish | Surface | Delaware River | Delaware River | OP | 11 | 1961 |  |  | OP | 9 | 1956 | 12 | 2050 | OP | 8 | 1956 | Y | OG | ST | N/A | Industrial CHP | 1 |  |  |  | 1C MB MG
56605 | DE | 52193 | Delaware City Plant | 2015 | 12 | G3 | BLR2 | CWS | Other Gases | 66 | 0 | 0 | [6 empty] | 271013 | 271013 |  |  |  | 3661 |  |  | 267352 |  | 8835 | [5 empty] | 744 | 0 | (ON) Once through No Cool Pond | RI | ON | Other | Brackish | Surface | Delaware River | Delaware River | OP | 11 | 1961 |  |  | OP | 9 | 1956 | 12 | 2050 | OP | 8 | 1956 | Y | OG | ST | N/A | Industrial CHP | 1 |  |  |  | 1C MB MG
56605 | DE | 52193 | Delaware City Plant | 2015 | 1 | G4 | BLR2 | CWS | Other Gases | 10 | 6458 | 6010 | [6 empty] | 310336 | 310336 |  |  |  | 101978 |  |  | 208358 |  | 6200 | [5 empty] | 744 | 0 | (ON) Once through No Cool Pond | RI | ON | Other | Brackish | Surface | Delaware River | Delaware River | OP | 6 | 1982 |  |  | OP | 9 | 1956 | 12 | 2050 | OP | 8 | 1956 | Y | OG | ST | N/A | Industrial CHP | 1 |  |  |  | 1C MB MG
56605 | DE | 52193 | Delaware City Plant | 2015 | 2 | G4 | BLR2 | CWS | Other Gases | 10 | 5500 | 5054 | [6 empty] | 259841 | 259841 |  |  |  | 39906 |  |  | 219935 |  | 5983 | [5 empty] | 672 | 0 | (ON) Once through No Cool Pond | RI | ON | Other | Brackish | Surface | Delaware River | Delaware River | OP | 6 | 1982 |  |  | OP | 9 | 1956 | 12 | 2050 | OP | 8 | 1956 | Y | OG | ST | N/A | Industrial CHP | 1 |  |  |  | 1C MB MG
56605 | DE | 52193 | Delaware City Plant | 2015 | 3 | G4 | BLR2 | CWS | Other Gases | 10 | 5670 | 5261 | [6 empty] | 268152 | 268152 |  |  |  | 78055 |  |  | 190097 |  | 6510 | [5 empty] | 744 | 0 | (ON) Once through No Cool Pond | RI | ON | Other | Brackish | Surface | Delaware River | Delaware River | OP | 6 | 1982 |  |  | OP | 9 | 1956 | 12 | 2050 | OP | 8 | 1956 | Y | OG | ST | N/A | Industrial CHP | 1 |  |  |  | 1C MB MG
56605 | DE | 52193 | Delaware City Plant | 2015 | 4 | G4 | BLR2 | CWS | Other Gases | 10 | 5282 | 4947 | [6 empty] | 216962 | 216962 |  |  |  | 82078 |  |  | 134884 |  | 6975 | [5 empty] | 720 | 0 | (ON) Once through No Cool Pond | RI | ON | Other | Brackish | Surface | Delaware River | Delaware River | OP | 6 | 1982 |  |  | OP | 9 | 1956 | 12 | 2050 | OP | 8 | 1956 | Y | OG | ST | N/A | Industrial CHP | 1 |  |  |  | 1C MB MG
56605 | DE | 52193 | Delaware City Plant | 2015 | 5 | G4 | BLR2 | CWS | Other Gases | 10 | 5466 | 5167 | [6 empty] | 188650 | 188650 |  |  |  | 81480 |  |  | 107170 |  | 8370 | [5 empty] | 744 | 0 | (ON) Once through No Cool Pond | RI | ON | Other | Brackish | Surface | Delaware River | Delaware River | OP | 6 | 1982 |  |  | OP | 9 | 1956 | 12 | 2050 | OP | 8 | 1956 | Y | OG | ST | N/A | Industrial CHP | 1 |  |  |  | 1C MB MG
56605 | DE | 52193 | Delaware City Plant | 2015 | 6 | G4 | BLR2 | CWS | Other Gases | 10 | 5223 | 4966 | [6 empty] | 146639 | 146639 |  |  |  | 8585 |  |  | 138054 |  | 9920 | [5 empty] | 720 | 0 | (ON) Once through No Cool Pond | RI | ON | Other | Brackish | Surface | Delaware River | Delaware River | OP | 6 | 1982 |  |  | OP | 9 | 1956 | 12 | 2050 | OP | 8 | 1956 | Y | OG | ST | N/A | Industrial CHP | 1 |  |  |  | 1C MB MG
56605 | DE | 52193 | Delaware City Plant | 2015 | 7 | G4 | BLR2 | CWS | Other Gases | 10 | 3850 | 3654 | [6 empty] | 285152 | 285152 |  |  |  | 25558 |  |  | 259594 |  | 10850 | [5 empty] | 744 | 0 | (ON) Once through No Cool Pond | RI | ON | Other | Brackish | Surface | Delaware River | Delaware River | OP | 6 | 1982 |  |  | OP | 9 | 1956 | 12 | 2050 | OP | 8 | 1956 | Y | OG | ST | N/A | Industrial CHP | 1 |  |  |  | 1C MB MG
56605 | DE | 52193 | Delaware City Plant | 2015 | 8 | G4 | BLR2 | CWS | Other Gases | 10 | 5580 | 4580 | [6 empty] | 255852 | 255852 |  |  |  | 16086 |  |  | 239766 |  | 11780 | [5 empty] | 744 | 0 | (ON) Once through No Cool Pond | RI | ON | Other | Brackish | Surface | Delaware River | Delaware River | OP | 6 | 1982 |  |  | OP | 9 | 1956 | 12 | 2050 | OP | 8 | 1956 | Y | OG | ST | N/A | Industrial CHP | 1 |  |  |  | 1C MB MG
56605 | DE | 52193 | Delaware City Plant | 2015 | 9 | G4 | BLR2 | CWS | Other Gases | 10 | 5208 | 4999 | [6 empty] | 263135 | 263135 |  |  |  | 29843 |  |  | 233292 |  | 9052 | [5 empty] | 720 | 0 | (ON) Once through No Cool Pond | RI | ON | Other | Brackish | Surface | Delaware River | Delaware River | OP | 6 | 1982 |  |  | OP | 9 | 1956 | 12 | 2050 | OP | 8 | 1956 | Y | OG | ST | N/A | Industrial CHP | 1 |  |  |  | 1C MB MG
56605 | DE | 52193 | Delaware City Plant | 2015 | 10 | G4 | BLR2 | CWS | Other Gases | 10 | 5280 | 4920 | [6 empty] | 307553 | 307553 |  |  |  | 125892 |  |  | 181661 |  | 9920 | [5 empty] | 744 | 0 | (ON) Once through No Cool Pond | RI | ON | Other | Brackish | Surface | Delaware River | Delaware River | OP | 6 | 1982 |  |  | OP | 9 | 1956 | 12 | 2050 | OP | 8 | 1956 | Y | OG | ST | N/A | Industrial CHP | 1 |  |  |  | 1C MB MG
56605 | DE | 52193 | Delaware City Plant | 2015 | 11 | G4 | BLR2 | CWS | Other Gases | 10 | 5388 | 4860 | [6 empty] | 267201 | 267201 |  |  |  | 60540 |  |  | 206661 |  | 8959 | [5 empty] | 720 | 0 | (ON) Once through No Cool Pond | RI | ON | Other | Brackish | Surface | Delaware River | Delaware River | OP | 6 | 1982 |  |  | OP | 9 | 1956 | 12 | 2050 | OP | 8 | 1956 | Y | OG | ST | N/A | Industrial CHP | 1 |  |  |  | 1C MB MG
56605 | DE | 52193 | Delaware City Plant | 2015 | 12 | G4 | BLR2 | CWS | Other Gases | 10 | 5580 | 5296 | [6 empty] | 271013 | 271013 |  |  |  | 3661 |  |  | 267352 |  | 8835 | [5 empty] | 744 | 0 | (ON) Once through No Cool Pond | RI | ON | Other | Brackish | Surface | Delaware River | Delaware River | OP | 6 | 1982 |  |  | OP | 9 | 1956 | 12 | 2050 | OP | 8 | 1956 | Y | OG | ST | N/A | Industrial CHP | 1 |  |  |  | 1C MB MG
56605 | DE | 52193 | Delaware City Plant | 2015 | 1 | G1 | BLR3 | CWS | Other Gases | 29.5 | 2670 | 2484 | [6 empty] | 244949 | 244949 |  |  |  | 78555 |  |  | 166394 |  | 6200 | [5 empty] | 744 | 0 | (ON) Once through No Cool Pond | RI | ON | Other | Brackish | Surface | Delaware River | Delaware River | OP | 10 | 1956 |  |  | OP | 9 | 1956 | 12 | 2050 | OP | 8 | 1956 | Y | OG | ST | N/A | Industrial CHP | 1 |  |  |  | 1C MB MG
56605 | DE | 52193 | Delaware City Plant | 2015 | 2 | G1 | BLR3 | CWS | Other Gases | 29.5 | 0 | 0 | [6 empty] | 216959 | 216959 |  |  |  | 31564 |  |  | 185395 |  | 5983 | [5 empty] | 672 | 0 | (ON) Once through No Cool Pond | RI | ON | Other | Brackish | Surface | Delaware River | Delaware River | OP | 10 | 1956 |  |  | OP | 9 | 1956 | 12 | 2050 | OP | 8 | 1956 | Y | OG | ST | N/A | Industrial CHP | 1 |  |  |  | 1C MB MG
56605 | DE | 52193 | Delaware City Plant | 2015 | 3 | G1 | BLR3 | CWS | Other Gases | 29.5 | 1963 | 1821 | [6 empty] | 220009 | 220009 |  |  |  | 63655 |  |  | 156354 |  | 6510 | [5 empty] | 744 | 0 | (ON) Once through No Cool Pond | RI | ON | Other | Brackish | Surface | Delaware River | Delaware River | OP | 10 | 1956 |  |  | OP | 9 | 1956 | 12 | 2050 | OP | 8 | 1956 | Y | OG | ST | N/A | Industrial CHP | 1 |  |  |  | 1C MB MG
56605 | DE | 52193 | Delaware City Plant | 2015 | 4 | G1 | BLR3 | CWS | Other Gases | 29.5 | 14042 | 13151 | [6 empty] | 202546 | 202546 |  |  |  | 78716 |  |  | 123830 |  | 6975 | [5 empty] | 720 | 0 | (ON) Once through No Cool Pond | RI | ON | Other | Brackish | Surface | Delaware River | Delaware River | OP | 10 | 1956 |  |  | OP | 9 | 1956 | 12 | 2050 | OP | 8 | 1956 | Y | OG | ST | N/A | Industrial CHP | 1 |  |  |  | 1C MB MG
56605 | DE | 52193 | Delaware City Plant | 2015 | 5 | G1 | BLR3 | CWS | Other Gases | 29.5 | 11915 | 11262 | [6 empty] | 230458 | 230458 |  |  |  | 83155 |  |  | 147303 |  | 8370 | [5 empty] | 744 | 0 | (ON) Once through No Cool Pond | RI | ON | Other | Brackish | Surface | Delaware River | Delaware River | OP | 10 | 1956 |  |  | OP | 9 | 1956 | 12 | 2050 | OP | 8 | 1956 | Y | OG | ST | N/A | Industrial CHP | 1 |  |  |  | 1C MB MG
56605 | DE | 52193 | Delaware City Plant | 2015 | 6 | G1 | BLR3 | CWS | Other Gases | 29.5 | 11160 | 10611 | [6 empty] | 160500 | 160500 |  |  |  | 5873 |  |  | 154627 |  | 9920 | [5 empty] | 720 | 0 | (ON) Once through No Cool Pond | RI | ON | Other | Brackish | Surface | Delaware River | Delaware River | OP | 10 | 1956 |  |  | OP | 9 | 1956 | 12 | 2050 | OP | 8 | 1956 | Y | OG | ST | N/A | Industrial CHP | 1 |  |  |  | 1C MB MG
56605 | DE | 52193 | Delaware City Plant | 2015 | 7 | G1 | BLR3 | CWS | Other Gases | 29.5 | 13561 | 12871 | [6 empty] | 94280 | 94280 |  |  |  | 6044 |  |  | 88237 |  | 10850 | [5 empty] | 744 | 0 | (ON) Once through No Cool Pond | RI | ON | Other | Brackish | Surface | Delaware River | Delaware River | OP | 10 | 1956 |  |  | OP | 9 | 1956 | 12 | 2050 | OP | 8 | 1956 | Y | OG | ST | N/A | Industrial CHP | 1 |  |  |  | 1C MB MG
56605 | DE | 52193 | Delaware City Plant | 2015 | 8 | G1 | BLR3 | CWS | Other Gases | 29.5 | 15272 | 14412 | [6 empty] | 231981 | 231981 |  |  |  | 14558 |  |  | 217423 |  | 11780 | [5 empty] | 744 | 0 | (ON) Once through No Cool Pond | RI | ON | Other | Brackish | Surface | Delaware River | Delaware River | OP | 10 | 1956 |  |  | OP | 9 | 1956 | 12 | 2050 | OP | 8 | 1956 | Y | OG | ST | N/A | Industrial CHP | 1 |  |  |  | 1C MB MG
56605 | DE | 52193 | Delaware City Plant | 2015 | 9 | G1 | BLR3 | CWS | Other Gases | 29.5 | 30309 | 28774 | [6 empty] | 235238 | 235238 |  |  |  | 25553 |  |  | 209685 |  | 9052 | [5 empty] | 720 | 0 | (ON) Once through No Cool Pond | RI | ON | Other | Brackish | Surface | Delaware River | Delaware River | OP | 10 | 1956 |  |  | OP | 9 | 1956 | 12 | 2050 | OP | 8 | 1956 | Y | OG | ST | N/A | Industrial CHP | 1 |  |  |  | 1C MB MG
56605 | DE | 52193 | Delaware City Plant | 2015 | 10 | G1 | BLR3 | CWS | Other Gases | 29.5 | 9302 | 8284 | [6 empty] | 287149 | 287149 |  |  |  | 117197 |  |  | 169952 |  | 9920 | [5 empty] | 744 | 0 | (ON) Once through No Cool Pond | RI | ON | Other | Brackish | Surface | Delaware River | Delaware River | OP | 10 | 1956 |  |  | OP | 9 | 1956 | 12 | 2050 | OP | 8 | 1956 | Y | OG | ST | N/A | Industrial CHP | 1 |  |  |  | 1C MB MG
56605 | DE | 52193 | Delaware City Plant | 2015 | 11 | G1 | BLR3 | CWS | Other Gases | 29.5 | 16925 | 15481 | [6 empty] | 171205 | 171205 |  |  |  | 46348 |  |  | 124857 |  | 8959 | [5 empty] | 720 | 0 | (ON) Once through No Cool Pond | RI | ON | Other | Brackish | Surface | Delaware River | Delaware River | OP | 10 | 1956 |  |  | OP | 9 | 1956 | 12 | 2050 | OP | 8 | 1956 | Y | OG | ST | N/A | Industrial CHP | 1 |  |  |  | 1C MB MG
56605 | DE | 52193 | Delaware City Plant | 2015 | 12 | G1 | BLR3 | CWS | Other Gases | 29.5 | 12748 | 12008 | [6 empty] | 216872 | 216872 |  |  |  | 2795 |  |  | 214077 |  | 8835 | [5 empty] | 744 | 0 | (ON) Once through No Cool Pond | RI | ON | Other | Brackish | Surface | Delaware River | Delaware River | OP | 10 | 1956 |  |  | OP | 9 | 1956 | 12 | 2050 | OP | 8 | 1956 | Y | OG | ST | N/A | Industrial CHP | 1 |  |  |  | 1C MB MG
56605 | DE | 52193 | Delaware City Plant | 2015 | 1 | G2 | BLR3 | CWS | Other Gases | 29.5 | 12317 | 11462 | [6 empty] | 244949 | 244949 |  |  |  | 78555 |  |  | 166394 |  | 6200 | [5 empty] | 744 | 0 | (ON) Once through No Cool Pond | RI | ON | Other | Brackish | Surface | Delaware River | Delaware River | OP | 10 | 1956 |  |  | OP | 9 | 1956 | 12 | 2050 | OP | 8 | 1956 | Y | OG | ST | N/A | Industrial CHP | 1 |  |  |  | 1C MB MG
56605 | DE | 52193 | Delaware City Plant | 2015 | 2 | G2 | BLR3 | CWS | Other Gases | 29.5 | 11126 | 10224 | [6 empty] | 216959 | 216959 |  |  |  | 31564 |  |  | 185395 |  | 5983 | [5 empty] | 672 | 0 | (ON) Once through No Cool Pond | RI | ON | Other | Brackish | Surface | Delaware River | Delaware River | OP | 10 | 1956 |  |  | OP | 9 | 1956 | 12 | 2050 | OP | 8 | 1956 | Y | OG | ST | N/A | Industrial CHP | 1 |  |  |  | 1C MB MG
56605 | DE | 52193 | Delaware City Plant | 2015 | 3 | G2 | BLR3 | CWS | Other Gases | 29.5 | 12986 | 12049 | [6 empty] | 220009 | 220009 |  |  |  | 63655 |  |  | 156354 |  | 6510 | [5 empty] | 744 | 0 | (ON) Once through No Cool Pond | RI | ON | Other | Brackish | Surface | Delaware River | Delaware River | OP | 10 | 1956 |  |  | OP | 9 | 1956 | 12 | 2050 | OP | 8 | 1956 | Y | OG | ST | N/A | Industrial CHP | 1 |  |  |  | 1C MB MG
56605 | DE | 52193 | Delaware City Plant | 2015 | 4 | G2 | BLR3 | CWS | Other Gases | 29.5 | 3379 | 3164 | [6 empty] | 202546 | 202546 |  |  |  | 78716 |  |  | 123830 |  | 6975 | [5 empty] | 720 | 0 | (ON) Once through No Cool Pond | RI | ON | Other | Brackish | Surface | Delaware River | Delaware River | OP | 10 | 1956 |  |  | OP | 9 | 1956 | 12 | 2050 | OP | 8 | 1956 | Y | OG | ST | N/A | Industrial CHP | 1 |  |  |  | 1C MB MG
56605 | DE | 52193 | Delaware City Plant | 2015 | 5 | G2 | BLR3 | CWS | Other Gases | 29.5 | 9763 | 9228 | [6 empty] | 230458 | 230458 |  |  |  | 83155 |  |  | 147303 |  | 8370 | [5 empty] | 744 | 0 | (ON) Once through No Cool Pond | RI | ON | Other | Brackish | Surface | Delaware River | Delaware River | OP | 10 | 1956 |  |  | OP | 9 | 1956 | 12 | 2050 | OP | 8 | 1956 | Y | OG | ST | N/A | Industrial CHP | 1 |  |  |  | 1C MB MG
56605 | DE | 52193 | Delaware City Plant | 2015 | 6 | G2 | BLR3 | CWS | Other Gases | 29.5 | 11783 | 11204 | [6 empty] | 160500 | 160500 |  |  |  | 5873 |  |  | 154627 |  | 9920 | [5 empty] | 720 | 0 | (ON) Once through No Cool Pond | RI | ON | Other | Brackish | Surface | Delaware River | Delaware River | OP | 10 | 1956 |  |  | OP | 9 | 1956 | 12 | 2050 | OP | 8 | 1956 | Y | OG | ST | N/A | Industrial CHP | 1 |  |  |  | 1C MB MG
56605 | DE | 52193 | Delaware City Plant | 2015 | 7 | G2 | BLR3 | CWS | Other Gases | 29.5 | 11359 | 10781 | [6 empty] | 94280 | 94280 |  |  |  | 6044 |  |  | 88237 |  | 10850 | [5 empty] | 744 | 0 | (ON) Once through No Cool Pond | RI | ON | Other | Brackish | Surface | Delaware River | Delaware River | OP | 10 | 1956 |  |  | OP | 9 | 1956 | 12 | 2050 | OP | 8 | 1956 | Y | OG | ST | N/A | Industrial CHP | 1 |  |  |  | 1C MB MG
56605 | DE | 52193 | Delaware City Plant | 2015 | 8 | G2 | BLR3 | CWS | Other Gases | 29.5 | 11148 | 10520 | [6 empty] | 231981 | 231981 |  |  |  | 14558 |  |  | 217423 |  | 11780 | [5 empty] | 744 | 0 | (ON) Once through No Cool Pond | RI | ON | Other | Brackish | Surface | Delaware River | Delaware River | OP | 10 | 1956 |  |  | OP | 9 | 1956 | 12 | 2050 | OP | 8 | 1956 | Y | OG | ST | N/A | Industrial CHP | 1 |  |  |  | 1C MB MG
56605 | DE | 52193 | Delaware City Plant | 2015 | 9 | G2 | BLR3 | CWS | Other Gases | 29.5 | 21941 | 20830 | [6 empty] | 235238 | 235238 |  |  |  | 25553 |  |  | 209685 |  | 9052 | [5 empty] | 720 | 0 | (ON) Once through No Cool Pond | RI | ON | Other | Brackish | Surface | Delaware River | Delaware River | OP | 10 | 1956 |  |  | OP | 9 | 1956 | 12 | 2050 | OP | 8 | 1956 | Y | OG | ST | N/A | Industrial CHP | 1 |  |  |  | 1C MB MG
56605 | DE | 52193 | Delaware City Plant | 2015 | 10 | G2 | BLR3 | CWS | Other Gases | 29.5 | 4299 | 3829 | [6 empty] | 287149 | 287149 |  |  |  | 117197 |  |  | 169952 |  | 9920 | [5 empty] | 744 | 0 | (ON) Once through No Cool Pond | RI | ON | Other | Brackish | Surface | Delaware River | Delaware River | OP | 10 | 1956 |  |  | OP | 9 | 1956 | 12 | 2050 | OP | 8 | 1956 | Y | OG | ST | N/A | Industrial CHP | 1 |  |  |  | 1C MB MG
56605 | DE | 52193 | Delaware City Plant | 2015 | 11 | G2 | BLR3 | CWS | Other Gases | 29.5 | 17398 | 15913 | [6 empty] | 171205 | 171205 |  |  |  | 46348 |  |  | 124857 |  | 8959 | [5 empty] | 720 | 0 | (ON) Once through No Cool Pond | RI | ON | Other | Brackish | Surface | Delaware River | Delaware River | OP | 10 | 1956 |  |  | OP | 9 | 1956 | 12 | 2050 | OP | 8 | 1956 | Y | OG | ST | N/A | Industrial CHP | 1 |  |  |  | 1C MB MG
56605 | DE | 52193 | Delaware City Plant | 2015 | 12 | G2 | BLR3 | CWS | Other Gases | 29.5 | 12881 | 12133 | [6 empty] | 216872 | 216872 |  |  |  | 2795 |  |  | 214077 |  | 8835 | [5 empty] | 744 | 0 | (ON) Once through No Cool Pond | RI | ON | Other | Brackish | Surface | Delaware River | Delaware River | OP | 10 | 1956 |  |  | OP | 9 | 1956 | 12 | 2050 | OP | 8 | 1956 | Y | OG | ST | N/A | Industrial CHP | 1 |  |  |  | 1C MB MG
56605 | DE | 52193 | Delaware City Plant | 2015 | 1 | G3 | BLR3 | CWS | Other Gases | 66 | 0 | 0 | [6 empty] | 244949 | 244949 |  |  |  | 78555 |  |  | 166394 |  | 6200 | [5 empty] | 744 | 0 | (ON) Once through No Cool Pond | RI | ON | Other | Brackish | Surface | Delaware River | Delaware River | OP | 11 | 1961 |  |  | OP | 9 | 1956 | 12 | 2050 | OP | 8 | 1956 | Y | OG | ST | N/A | Industrial CHP | 1 |  |  |  | 1C MB MG
56605 | DE | 52193 | Delaware City Plant | 2015 | 2 | G3 | BLR3 | CWS | Other Gases | 66 | 0 | 0 | [6 empty] | 216959 | 216959 |  |  |  | 31564 |  |  | 185395 |  | 5983 | [5 empty] | 672 | 0 | (ON) Once through No Cool Pond | RI | ON | Other | Brackish | Surface | Delaware River | Delaware River | OP | 11 | 1961 |  |  | OP | 9 | 1956 | 12 | 2050 | OP | 8 | 1956 | Y | OG | ST | N/A | Industrial CHP | 1 |  |  |  | 1C MB MG
56605 | DE | 52193 | Delaware City Plant | 2015 | 3 | G3 | BLR3 | CWS | Other Gases | 66 | 0 | 0 | [6 empty] | 220009 | 220009 |  |  |  | 63655 |  |  | 156354 |  | 6510 | [5 empty] | 744 | 0 | (ON) Once through No Cool Pond | RI | ON | Other | Brackish | Surface | Delaware River | Delaware River | OP | 11 | 1961 |  |  | OP | 9 | 1956 | 12 | 2050 | OP | 8 | 1956 | Y | OG | ST | N/A | Industrial CHP | 1 |  |  |  | 1C MB MG
56605 | DE | 52193 | Delaware City Plant | 2015 | 4 | G3 | BLR3 | CWS | Other Gases | 66 | 0 | 0 | [6 empty] | 202546 | 202546 |  |  |  | 78716 |  |  | 123830 |  | 6975 | [5 empty] | 720 | 0 | (ON) Once through No Cool Pond | RI | ON | Other | Brackish | Surface | Delaware River | Delaware River | OP | 11 | 1961 |  |  | OP | 9 | 1956 | 12 | 2050 | OP | 8 | 1956 | Y | OG | ST | N/A | Industrial CHP | 1 |  |  |  | 1C MB MG
56605 | DE | 52193 | Delaware City Plant | 2015 | 5 | G3 | BLR3 | CWS | Other Gases | 66 | 0 | 0 | [6 empty] | 230458 | 230458 |  |  |  | 83155 |  |  | 147303 |  | 8370 | [5 empty] | 744 | 0 | (ON) Once through No Cool Pond | RI | ON | Other | Brackish | Surface | Delaware River | Delaware River | OP | 11 | 1961 |  |  | OP | 9 | 1956 | 12 | 2050 | OP | 8 | 1956 | Y | OG | ST | N/A | Industrial CHP | 1 |  |  |  | 1C MB MG
56605 | DE | 52193 | Delaware City Plant | 2015 | 6 | G3 | BLR3 | CWS | Other Gases | 66 | 1149 | 1093 | [6 empty] | 160500 | 160500 |  |  |  | 5873 |  |  | 154627 |  | 9920 | [5 empty] | 720 | 0 | (ON) Once through No Cool Pond | RI | ON | Other | Brackish | Surface | Delaware River | Delaware River | OP | 11 | 1961 |  |  | OP | 9 | 1956 | 12 | 2050 | OP | 8 | 1956 | Y | OG | ST | N/A | Industrial CHP | 1 |  |  |  | 1C MB MG
56605 | DE | 52193 | Delaware City Plant | 2015 | 7 | G3 | BLR3 | CWS | Other Gases | 66 | 473 | 449 | [6 empty] | 94280 | 94280 |  |  |  | 6044 |  |  | 88237 |  | 10850 | [5 empty] | 744 | 0 | (ON) Once through No Cool Pond | RI | ON | Other | Brackish | Surface | Delaware River | Delaware River | OP | 11 | 1961 |  |  | OP | 9 | 1956 | 12 | 2050 | OP | 8 | 1956 | Y | OG | ST | N/A | Industrial CHP | 1 |  |  |  | 1C MB MG
56605 | DE | 52193 | Delaware City Plant | 2015 | 8 | G3 | BLR3 | CWS | Other Gases | 66 | 0 | 0 | [6 empty] | 231981 | 231981 |  |  |  | 14558 |  |  | 217423 |  | 11780 | [5 empty] | 744 | 0 | (ON) Once through No Cool Pond | RI | ON | Other | Brackish | Surface | Delaware River | Delaware River | OP | 11 | 1961 |  |  | OP | 9 | 1956 | 12 | 2050 | OP | 8 | 1956 | Y | OG | ST | N/A | Industrial CHP | 1 |  |  |  | 1C MB MG
56605 | DE | 52193 | Delaware City Plant | 2015 | 9 | G3 | BLR3 | CWS | Other Gases | 66 | 5376 | 4412 | [6 empty] | 235238 | 235238 |  |  |  | 25553 |  |  | 209685 |  | 9052 | [5 empty] | 720 | 0 | (ON) Once through No Cool Pond | RI | ON | Other | Brackish | Surface | Delaware River | Delaware River | OP | 11 | 1961 |  |  | OP | 9 | 1956 | 12 | 2050 | OP | 8 | 1956 | Y | OG | ST | N/A | Industrial CHP | 1 |  |  |  | 1C MB MG
56605 | DE | 52193 | Delaware City Plant | 2015 | 10 | G3 | BLR3 | CWS | Other Gases | 66 | 0 | 0 | [6 empty] | 287149 | 287149 |  |  |  | 117197 |  |  | 169952 |  | 9920 | [5 empty] | 744 | 0 | (ON) Once through No Cool Pond | RI | ON | Other | Brackish | Surface | Delaware River | Delaware River | OP | 11 | 1961 |  |  | OP | 9 | 1956 | 12 | 2050 | OP | 8 | 1956 | Y | OG | ST | N/A | Industrial CHP | 1 |  |  |  | 1C MB MG
56605 | DE | 52193 | Delaware City Plant | 2015 | 11 | G3 | BLR3 | CWS | Other Gases | 66 | 0 | 0 | [6 empty] | 171205 | 171205 |  |  |  | 46348 |  |  | 124857 |  | 8959 | [5 empty] | 720 | 0 | (ON) Once through No Cool Pond | RI | ON | Other | Brackish | Surface | Delaware River | Delaware River | OP | 11 | 1961 |  |  | OP | 9 | 1956 | 12 | 2050 | OP | 8 | 1956 | Y | OG | ST | N/A | Industrial CHP | 1 |  |  |  | 1C MB MG
56605 | DE | 52193 | Delaware City Plant | 2015 | 12 | G3 | BLR3 | CWS | Other Gases | 66 | 0 | 0 | [6 empty] | 216872 | 216872 |  |  |  | 2795 |  |  | 214077 |  | 8835 | [5 empty] | 744 | 0 | (ON) Once through No Cool Pond | RI | ON | Other | Brackish | Surface | Delaware River | Delaware River | OP | 11 | 1961 |  |  | OP | 9 | 1956 | 12 | 2050 | OP | 8 | 1956 | Y | OG | ST | N/A | Industrial CHP | 1 |  |  |  | 1C MB MG
56605 | DE | 52193 | Delaware City Plant | 2015 | 1 | G4 | BLR3 | CWS | Other Gases | 10 | 6458 | 6010 | [6 empty] | 244949 | 244949 |  |  |  | 78555 |  |  | 166394 |  | 6200 | [5 empty] | 744 | 0 | (ON) Once through No Cool Pond | RI | ON | Other | Brackish | Surface | Delaware River | Delaware River | OP | 6 | 1982 |  |  | OP | 9 | 1956 | 12 | 2050 | OP | 8 | 1956 | Y | OG | ST | N/A | Industrial CHP | 1 |  |  |  | 1C MB MG
56605 | DE | 52193 | Delaware City Plant | 2015 | 2 | G4 | BLR3 | CWS | Other Gases | 10 | 5500 | 5054 | [6 empty] | 216959 | 216959 |  |  |  | 31564 |  |  | 185395 |  | 5983 | [5 empty] | 672 | 0 | (ON) Once through No Cool Pond | RI | ON | Other | Brackish | Surface | Delaware River | Delaware River | OP | 6 | 1982 |  |  | OP | 9 | 1956 | 12 | 2050 | OP | 8 | 1956 | Y | OG | ST | N/A | Industrial CHP | 1 |  |  |  | 1C MB MG
56605 | DE | 52193 | Delaware City Plant | 2015 | 3 | G4 | BLR3 | CWS | Other Gases | 10 | 5670 | 5261 | [6 empty] | 220009 | 220009 |  |  |  | 63655 |  |  | 156354 |  | 6510 | [5 empty] | 744 | 0 | (ON) Once through No Cool Pond | RI | ON | Other | Brackish | Surface | Delaware River | Delaware River | OP | 6 | 1982 |  |  | OP | 9 | 1956 | 12 | 2050 | OP | 8 | 1956 | Y | OG | ST | N/A | Industrial CHP | 1 |  |  |  | 1C MB MG
56605 | DE | 52193 | Delaware City Plant | 2015 | 4 | G4 | BLR3 | CWS | Other Gases | 10 | 5282 | 4947 | [6 empty] | 202546 | 202546 |  |  |  | 78716 |  |  | 123830 |  | 6975 | [5 empty] | 720 | 0 | (ON) Once through No Cool Pond | RI | ON | Other | Brackish | Surface | Delaware River | Delaware River | OP | 6 | 1982 |  |  | OP | 9 | 1956 | 12 | 2050 | OP | 8 | 1956 | Y | OG | ST | N/A | Industrial CHP | 1 |  |  |  | 1C MB MG
56605 | DE | 52193 | Delaware City Plant | 2015 | 5 | G4 | BLR3 | CWS | Other Gases | 10 | 5466 | 5167 | [6 empty] | 230458 | 230458 |  |  |  | 83155 |  |  | 147303 |  | 8370 | [5 empty] | 744 | 0 | (ON) Once through No Cool Pond | RI | ON | Other | Brackish | Surface | Delaware River | Delaware River | OP | 6 | 1982 |  |  | OP | 9 | 1956 | 12 | 2050 | OP | 8 | 1956 | Y | OG | ST | N/A | Industrial CHP | 1 |  |  |  | 1C MB MG
56605 | DE | 52193 | Delaware City Plant | 2015 | 6 | G4 | BLR3 | CWS | Other Gases | 10 | 5223 | 4966 | [6 empty] | 160500 | 160500 |  |  |  | 5873 |  |  | 154627 |  | 9920 | [5 empty] | 720 | 0 | (ON) Once through No Cool Pond | RI | ON | Other | Brackish | Surface | Delaware River | Delaware River | OP | 6 | 1982 |  |  | OP | 9 | 1956 | 12 | 2050 | OP | 8 | 1956 | Y | OG | ST | N/A | Industrial CHP | 1 |  |  |  | 1C MB MG
56605 | DE | 52193 | Delaware City Plant | 2015 | 7 | G4 | BLR3 | CWS | Other Gases | 10 | 3850 | 3654 | [6 empty] | 94280 | 94280 |  |  |  | 6044 |  |  | 88237 |  | 10850 | [5 empty] | 744 | 0 | (ON) Once through No Cool Pond | RI | ON | Other | Brackish | Surface | Delaware River | Delaware River | OP | 6 | 1982 |  |  | OP | 9 | 1956 | 12 | 2050 | OP | 8 | 1956 | Y | OG | ST | N/A | Industrial CHP | 1 |  |  |  | 1C MB MG
56605 | DE | 52193 | Delaware City Plant | 2015 | 8 | G4 | BLR3 | CWS | Other Gases | 10 | 5580 | 4580 | [6 empty] | 231981 | 231981 |  |  |  | 14558 |  |  | 217423 |  | 11780 | [5 empty] | 744 | 0 | (ON) Once through No Cool Pond | RI | ON | Other | Brackish | Surface | Delaware River | Delaware River | OP | 6 | 1982 |  |  | OP | 9 | 1956 | 12 | 2050 | OP | 8 | 1956 | Y | OG | ST | N/A | Industrial CHP | 1 |  |  |  | 1C MB MG
56605 | DE | 52193 | Delaware City Plant | 2015 | 9 | G4 | BLR3 | CWS | Other Gases | 10 | 5208 | 4999 | [6 empty] | 235238 | 235238 |  |  |  | 25553 |  |  | 209685 |  | 9052 | [5 empty] | 720 | 0 | (ON) Once through No Cool Pond | RI | ON | Other | Brackish | Surface | Delaware River | Delaware River | OP | 6 | 1982 |  |  | OP | 9 | 1956 | 12 | 2050 | OP | 8 | 1956 | Y | OG | ST | N/A | Industrial CHP | 1 |  |  |  | 1C MB MG
56605 | DE | 52193 | Delaware City Plant | 2015 | 10 | G4 | BLR3 | CWS | Other Gases | 10 | 5280 | 4920 | [6 empty] | 287149 | 287149 |  |  |  | 117197 |  |  | 169952 |  | 9920 | [5 empty] | 744 | 0 | (ON) Once through No Cool Pond | RI | ON | Other | Brackish | Surface | Delaware River | Delaware River | OP | 6 | 1982 |  |  | OP | 9 | 1956 | 12 | 2050 | OP | 8 | 1956 | Y | OG | ST | N/A | Industrial CHP | 1 |  |  |  | 1C MB MG
56605 | DE | 52193 | Delaware City Plant | 2015 | 11 | G4 | BLR3 | CWS | Other Gases | 10 | 5388 | 4860 | [6 empty] | 171205 | 171205 |  |  |  | 46348 |  |  | 124857 |  | 8959 | [5 empty] | 720 | 0 | (ON) Once through No Cool Pond | RI | ON | Other | Brackish | Surface | Delaware River | Delaware River | OP | 6 | 1982 |  |  | OP | 9 | 1956 | 12 | 2050 | OP | 8 | 1956 | Y | OG | ST | N/A | Industrial CHP | 1 |  |  |  | 1C MB MG
56605 | DE | 52193 | Delaware City Plant | 2015 | 12 | G4 | BLR3 | CWS | Other Gases | 10 | 5580 | 5296 | [6 empty] | 216872 | 216872 |  |  |  | 2795 |  |  | 214077 |  | 8835 | [5 empty] | 744 | 0 | (ON) Once through No Cool Pond | RI | ON | Other | Brackish | Surface | Delaware River | Delaware River | OP | 6 | 1982 |  |  | OP | 9 | 1956 | 12 | 2050 | OP | 8 | 1956 | Y | OG | ST | N/A | Industrial CHP | 1 |  |  |  | 1C MB MG
56605 | DE | 52193 | Delaware City Plant | 2015 | 1 | G1 | BLR4 | CWS | Other Gases | 29.5 | 2670 | 2484 | [6 empty] | 276668 | 276668 |  |  |  | 89284 |  |  | 187384 |  | 6200 | [5 empty] | 744 | 0 | (ON) Once through No Cool Pond | RI | ON | Other | Brackish | Surface | Delaware River | Delaware River | OP | 10 | 1956 |  |  | OP | 4 | 1962 | 12 | 2050 | OP | 8 | 1956 | Y | OG | ST | N/A | Industrial CHP | 1 |  |  |  | 1C MB MG
56605 | DE | 52193 | Delaware City Plant | 2015 | 2 | G1 | BLR4 | CWS | Other Gases | 29.5 | 0 | 0 | [6 empty] | 237871 | 237871 |  |  |  | 32945 |  |  | 204926 |  | 5983 | [5 empty] | 672 | 0 | (ON) Once through No Cool Pond | RI | ON | Other | Brackish | Surface | Delaware River | Delaware River | OP | 10 | 1956 |  |  | OP | 4 | 1962 | 12 | 2050 | OP | 8 | 1956 | Y | OG | ST | N/A | Industrial CHP | 1 |  |  |  | 1C MB MG
56605 | DE | 52193 | Delaware City Plant | 2015 | 3 | G1 | BLR4 | CWS | Other Gases | 29.5 | 1963 | 1821 | [6 empty] | 259757 | 259757 |  |  |  | 74953 |  |  | 184805 |  | 6510 | [5 empty] | 744 | 0 | (ON) Once through No Cool Pond | RI | ON | Other | Brackish | Surface | Delaware River | Delaware River | OP | 10 | 1956 |  |  | OP | 4 | 1962 | 12 | 2050 | OP | 8 | 1956 | Y | OG | ST | N/A | Industrial CHP | 1 |  |  |  | 1C MB MG
56605 | DE | 52193 | Delaware City Plant | 2015 | 4 | G1 | BLR4 | CWS | Other Gases | 29.5 | 14042 | 13151 | [6 empty] | 248798 | 248798 |  |  |  | 95725 |  |  | 153072 |  | 6975 | [5 empty] | 720 | 0 | (ON) Once through No Cool Pond | RI | ON | Other | Brackish | Surface | Delaware River | Delaware River | OP | 10 | 1956 |  |  | OP | 4 | 1962 | 12 | 2050 | OP | 8 | 1956 | Y | OG | ST | N/A | Industrial CHP | 1 |  |  |  | 1C MB MG
56605 | DE | 52193 | Delaware City Plant | 2015 | 5 | G1 | BLR4 | CWS | Other Gases | 29.5 | 11915 | 11262 | [6 empty] | 261996 | 261996 |  |  |  | 94841 |  |  | 167155 |  | 8370 | [5 empty] | 744 | 0 | (ON) Once through No Cool Pond | RI | ON | Other | Brackish | Surface | Delaware River | Delaware River | OP | 10 | 1956 |  |  | OP | 4 | 1962 | 12 | 2050 | OP | 8 | 1956 | Y | OG | ST | N/A | Industrial CHP | 1 |  |  |  | 1C MB MG
56605 | DE | 52193 | Delaware City Plant | 2015 | 6 | G1 | BLR4 | CWS | Other Gases | 29.5 | 11160 | 10611 | [6 empty] | 261050 | 261050 |  |  |  | 10711 |  |  | 250340 |  | 9920 | [5 empty] | 720 | 0 | (ON) Once through No Cool Pond | RI | ON | Other | Brackish | Surface | Delaware River | Delaware River | OP | 10 | 1956 |  |  | OP | 4 | 1962 | 12 | 2050 | OP | 8 | 1956 | Y | OG | ST | N/A | Industrial CHP | 1 |  |  |  | 1C MB MG
56605 | DE | 52193 | Delaware City Plant | 2015 | 7 | G1 | BLR4 | CWS | Other Gases | 29.5 | 13561 | 12871 | [6 empty] | 267640 | 267640 |  |  |  | 24815 |  |  | 242825 |  | 10850 | [5 empty] | 744 | 0 | (ON) Once through No Cool Pond | RI | ON | Other | Brackish | Surface | Delaware River | Delaware River | OP | 10 | 1956 |  |  | OP | 4 | 1962 | 12 | 2050 | OP | 8 | 1956 | Y | OG | ST | N/A | Industrial CHP | 1 |  |  |  | 1C MB MG
56605 | DE | 52193 | Delaware City Plant | 2015 | 8 | G1 | BLR4 | CWS | Other Gases | 29.5 | 15272 | 14412 | [6 empty] | 248084 | 248084 |  |  |  | 15495 |  |  | 232589 |  | 11780 | [5 empty] | 744 | 0 | (ON) Once through No Cool Pond | RI | ON | Other | Brackish | Surface | Delaware River | Delaware River | OP | 10 | 1956 |  |  | OP | 4 | 1962 | 12 | 2050 | OP | 8 | 1956 | Y | OG | ST | N/A | Industrial CHP | 1 |  |  |  | 1C MB MG
56605 | DE | 52193 | Delaware City Plant | 2015 | 9 | G1 | BLR4 | CWS | Other Gases | 29.5 | 30309 | 28774 | [6 empty] | 168170 | 168170 |  |  |  | 22946 |  |  | 145224 |  | 9052 | [5 empty] | 720 | 0 | (ON) Once through No Cool Pond | RI | ON | Other | Brackish | Surface | Delaware River | Delaware River | OP | 10 | 1956 |  |  | OP | 4 | 1962 | 12 | 2050 | OP | 8 | 1956 | Y | OG | ST | N/A | Industrial CHP | 1 |  |  |  | 1C MB MG
56605 | DE | 52193 | Delaware City Plant | 2015 | 10 | G1 | BLR4 | CWS | Other Gases | 29.5 | 9302 | 8284 | [6 empty] | 224749 | 224749 |  |  |  | 112880 |  |  | 111868 |  | 9920 | [5 empty] | 744 | 0 | (ON) Once through No Cool Pond | RI | ON | Other | Brackish | Surface | Delaware River | Delaware River | OP | 10 | 1956 |  |  | OP | 4 | 1962 | 12 | 2050 | OP | 8 | 1956 | Y | OG | ST | N/A | Industrial CHP | 1 |  |  |  | 1C MB MG
56605 | DE | 52193 | Delaware City Plant | 2015 | 11 | G1 | BLR4 | CWS | Other Gases | 29.5 | 16925 | 15481 | [6 empty] | 214301 | 214301 |  |  |  | 48560 |  |  | 165740 |  | 8959 | [5 empty] | 720 | 0 | (ON) Once through No Cool Pond | RI | ON | Other | Brackish | Surface | Delaware River | Delaware River | OP | 10 | 1956 |  |  | OP | 4 | 1962 | 12 | 2050 | OP | 8 | 1956 | Y | OG | ST | N/A | Industrial CHP | 1 |  |  |  | 1C MB MG
56605 | DE | 52193 | Delaware City Plant | 2015 | 12 | G1 | BLR4 | CWS | Other Gases | 29.5 | 12748 | 12008 | [6 empty] | 88156 | 88156 |  |  |  | 720 |  |  | 87436 |  | 8835 | [5 empty] | 744 | 0 | (ON) Once through No Cool Pond | RI | ON | Other | Brackish | Surface | Delaware River | Delaware River | OP | 10 | 1956 |  |  | OP | 4 | 1962 | 12 | 2050 | OP | 8 | 1956 | Y | OG | ST | N/A | Industrial CHP | 1 |  |  |  | 1C MB MG
56605 | DE | 52193 | Delaware City Plant | 2015 | 1 | G2 | BLR4 | CWS | Other Gases | 29.5 | 12317 | 11462 | [6 empty] | 276668 | 276668 |  |  |  | 89284 |  |  | 187384 |  | 6200 | [5 empty] | 744 | 0 | (ON) Once through No Cool Pond | RI | ON | Other | Brackish | Surface | Delaware River | Delaware River | OP | 10 | 1956 |  |  | OP | 4 | 1962 | 12 | 2050 | OP | 8 | 1956 | Y | OG | ST | N/A | Industrial CHP | 1 |  |  |  | 1C MB MG
56605 | DE | 52193 | Delaware City Plant | 2015 | 2 | G2 | BLR4 | CWS | Other Gases | 29.5 | 11126 | 10224 | [6 empty] | 237871 | 237871 |  |  |  | 32945 |  |  | 204926 |  | 5983 | [5 empty] | 672 | 0 | (ON) Once through No Cool Pond | RI | ON | Other | Brackish | Surface | Delaware River | Delaware River | OP | 10 | 1956 |  |  | OP | 4 | 1962 | 12 | 2050 | OP | 8 | 1956 | Y | OG | ST | N/A | Industrial CHP | 1 |  |  |  | 1C MB MG
56605 | DE | 52193 | Delaware City Plant | 2015 | 3 | G2 | BLR4 | CWS | Other Gases | 29.5 | 12986 | 12049 | [6 empty] | 259757 | 259757 |  |  |  | 74953 |  |  | 184805 |  | 6510 | [5 empty] | 744 | 0 | (ON) Once through No Cool Pond | RI | ON | Other | Brackish | Surface | Delaware River | Delaware River | OP | 10 | 1956 |  |  | OP | 4 | 1962 | 12 | 2050 | OP | 8 | 1956 | Y | OG | ST | N/A | Industrial CHP | 1 |  |  |  | 1C MB MG
56605 | DE | 52193 | Delaware City Plant | 2015 | 4 | G2 | BLR4 | CWS | Other Gases | 29.5 | 3379 | 3164 | [6 empty] | 248798 | 248798 |  |  |  | 95725 |  |  | 153072 |  | 6975 | [5 empty] | 720 | 0 | (ON) Once through No Cool Pond | RI | ON | Other | Brackish | Surface | Delaware River | Delaware River | OP | 10 | 1956 |  |  | OP | 4 | 1962 | 12 | 2050 | OP | 8 | 1956 | Y | OG | ST | N/A | Industrial CHP | 1 |  |  |  | 1C MB MG
56605 | DE | 52193 | Delaware City Plant | 2015 | 5 | G2 | BLR4 | CWS | Other Gases | 29.5 | 9763 | 9228 | [6 empty] | 261996 | 261996 |  |  |  | 94841 |  |  | 167155 |  | 8370 | [5 empty] | 744 | 0 | (ON) Once through No Cool Pond | RI | ON | Other | Brackish | Surface | Delaware River | Delaware River | OP | 10 | 1956 |  |  | OP | 4 | 1962 | 12 | 2050 | OP | 8 | 1956 | Y | OG | ST | N/A | Industrial CHP | 1 |  |  |  | 1C MB MG
56605 | DE | 52193 | Delaware City Plant | 2015 | 6 | G2 | BLR4 | CWS | Other Gases | 29.5 | 11783 | 11204 | [6 empty] | 261050 | 261050 |  |  |  | 10711 |  |  | 250340 |  | 9920 | [5 empty] | 720 | 0 | (ON) Once through No Cool Pond | RI | ON | Other | Brackish | Surface | Delaware River | Delaware River | OP | 10 | 1956 |  |  | OP | 4 | 1962 | 12 | 2050 | OP | 8 | 1956 | Y | OG | ST | N/A | Industrial CHP | 1 |  |  |  | 1C MB MG
56605 | DE | 52193 | Delaware City Plant | 2015 | 7 | G2 | BLR4 | CWS | Other Gases | 29.5 | 11359 | 10781 | [6 empty] | 267640 | 267640 |  |  |  | 24815 |  |  | 242825 |  | 10850 | [5 empty] | 744 | 0 | (ON) Once through No Cool Pond | RI | ON | Other | Brackish | Surface | Delaware River | Delaware River | OP | 10 | 1956 |  |  | OP | 4 | 1962 | 12 | 2050 | OP | 8 | 1956 | Y | OG | ST | N/A | Industrial CHP | 1 |  |  |  | 1C MB MG
56605 | DE | 52193 | Delaware City Plant | 2015 | 8 | G2 | BLR4 | CWS | Other Gases | 29.5 | 11148 | 10520 | [6 empty] | 248084 | 248084 |  |  |  | 15495 |  |  | 232589 |  | 11780 | [5 empty] | 744 | 0 | (ON) Once through No Cool Pond | RI | ON | Other | Brackish | Surface | Delaware River | Delaware River | OP | 10 | 1956 |  |  | OP | 4 | 1962 | 12 | 2050 | OP | 8 | 1956 | Y | OG | ST | N/A | Industrial CHP | 1 |  |  |  | 1C MB MG
56605 | DE | 52193 | Delaware City Plant | 2015 | 9 | G2 | BLR4 | CWS | Other Gases | 29.5 | 21941 | 20830 | [6 empty] | 168170 | 168170 |  |  |  | 22946 |  |  | 145224 |  | 9052 | [5 empty] | 720 | 0 | (ON) Once through No Cool Pond | RI | ON | Other | Brackish | Surface | Delaware River | Delaware River | OP | 10 | 1956 |  |  | OP | 4 | 1962 | 12 | 2050 | OP | 8 | 1956 | Y | OG | ST | N/A | Industrial CHP | 1 |  |  |  | 1C MB MG
56605 | DE | 52193 | Delaware City Plant | 2015 | 10 | G2 | BLR4 | CWS | Other Gases | 29.5 | 4299 | 3829 | [6 empty] | 224749 | 224749 |  |  |  | 112880 |  |  | 111868 |  | 9920 | [5 empty] | 744 | 0 | (ON) Once through No Cool Pond | RI | ON | Other | Brackish | Surface | Delaware River | Delaware River | OP | 10 | 1956 |  |  | OP | 4 | 1962 | 12 | 2050 | OP | 8 | 1956 | Y | OG | ST | N/A | Industrial CHP | 1 |  |  |  | 1C MB MG
56605 | DE | 52193 | Delaware City Plant | 2015 | 11 | G2 | BLR4 | CWS | Other Gases | 29.5 | 17398 | 15913 | [6 empty] | 214301 | 214301 |  |  |  | 48560 |  |  | 165740 |  | 8959 | [5 empty] | 720 | 0 | (ON) Once through No Cool Pond | RI | ON | Other | Brackish | Surface | Delaware River | Delaware River | OP | 10 | 1956 |  |  | OP | 4 | 1962 | 12 | 2050 | OP | 8 | 1956 | Y | OG | ST | N/A | Industrial CHP | 1 |  |  |  | 1C MB MG
56605 | DE | 52193 | Delaware City Plant | 2015 | 12 | G2 | BLR4 | CWS | Other Gases | 29.5 | 12881 | 12133 | [6 empty] | 88156 | 88156 |  |  |  | 720 |  |  | 87436 |  | 8835 | [5 empty] | 744 | 0 | (ON) Once through No Cool Pond | RI | ON | Other | Brackish | Surface | Delaware River | Delaware River | OP | 10 | 1956 |  |  | OP | 4 | 1962 | 12 | 2050 | OP | 8 | 1956 | Y | OG | ST | N/A | Industrial CHP | 1 |  |  |  | 1C MB MG
56605 | DE | 52193 | Delaware City Plant | 2015 | 1 | G3 | BLR4 | CWS | Other Gases | 66 | 0 | 0 | [6 empty] | 276668 | 276668 |  |  |  | 89284 |  |  | 187384 |  | 6200 | [5 empty] | 744 | 0 | (ON) Once through No Cool Pond | RI | ON | Other | Brackish | Surface | Delaware River | Delaware River | OP | 11 | 1961 |  |  | OP | 4 | 1962 | 12 | 2050 | OP | 8 | 1956 | Y | OG | ST | N/A | Industrial CHP | 1 |  |  |  | 1C MB MG
56605 | DE | 52193 | Delaware City Plant | 2015 | 2 | G3 | BLR4 | CWS | Other Gases | 66 | 0 | 0 | [6 empty] | 237871 | 237871 |  |  |  | 32945 |  |  | 204926 |  | 5983 | [5 empty] | 672 | 0 | (ON) Once through No Cool Pond | RI | ON | Other | Brackish | Surface | Delaware River | Delaware River | OP | 11 | 1961 |  |  | OP | 4 | 1962 | 12 | 2050 | OP | 8 | 1956 | Y | OG | ST | N/A | Industrial CHP | 1 |  |  |  | 1C MB MG
56605 | DE | 52193 | Delaware City Plant | 2015 | 3 | G3 | BLR4 | CWS | Other Gases | 66 | 0 | 0 | [6 empty] | 259757 | 259757 |  |  |  | 74953 |  |  | 184805 |  | 6510 | [5 empty] | 744 | 0 | (ON) Once through No Cool Pond | RI | ON | Other | Brackish | Surface | Delaware River | Delaware River | OP | 11 | 1961 |  |  | OP | 4 | 1962 | 12 | 2050 | OP | 8 | 1956 | Y | OG | ST | N/A | Industrial CHP | 1 |  |  |  | 1C MB MG
56605 | DE | 52193 | Delaware City Plant | 2015 | 4 | G3 | BLR4 | CWS | Other Gases | 66 | 0 | 0 | [6 empty] | 248798 | 248798 |  |  |  | 95725 |  |  | 153072 |  | 6975 | [5 empty] | 720 | 0 | (ON) Once through No Cool Pond | RI | ON | Other | Brackish | Surface | Delaware River | Delaware River | OP | 11 | 1961 |  |  | OP | 4 | 1962 | 12 | 2050 | OP | 8 | 1956 | Y | OG | ST | N/A | Industrial CHP | 1 |  |  |  | 1C MB MG
56605 | DE | 52193 | Delaware City Plant | 2015 | 5 | G3 | BLR4 | CWS | Other Gases | 66 | 0 | 0 | [6 empty] | 261996 | 261996 |  |  |  | 94841 |  |  | 167155 |  | 8370 | [5 empty] | 744 | 0 | (ON) Once through No Cool Pond | RI | ON | Other | Brackish | Surface | Delaware River | Delaware River | OP | 11 | 1961 |  |  | OP | 4 | 1962 | 12 | 2050 | OP | 8 | 1956 | Y | OG | ST | N/A | Industrial CHP | 1 |  |  |  | 1C MB MG
56605 | DE | 52193 | Delaware City Plant | 2015 | 6 | G3 | BLR4 | CWS | Other Gases | 66 | 1149 | 1093 | [6 empty] | 261050 | 261050 |  |  |  | 10711 |  |  | 250340 |  | 9920 | [5 empty] | 720 | 0 | (ON) Once through No Cool Pond | RI | ON | Other | Brackish | Surface | Delaware River | Delaware River | OP | 11 | 1961 |  |  | OP | 4 | 1962 | 12 | 2050 | OP | 8 | 1956 | Y | OG | ST | N/A | Industrial CHP | 1 |  |  |  | 1C MB MG
56605 | DE | 52193 | Delaware City Plant | 2015 | 7 | G3 | BLR4 | CWS | Other Gases | 66 | 473 | 449 | [6 empty] | 267640 | 267640 |  |  |  | 24815 |  |  | 242825 |  | 10850 | [5 empty] | 744 | 0 | (ON) Once through No Cool Pond | RI | ON | Other | Brackish | Surface | Delaware River | Delaware River | OP | 11 | 1961 |  |  | OP | 4 | 1962 | 12 | 2050 | OP | 8 | 1956 | Y | OG | ST | N/A | Industrial CHP | 1 |  |  |  | 1C MB MG
56605 | DE | 52193 | Delaware City Plant | 2015 | 8 | G3 | BLR4 | CWS | Other Gases | 66 | 0 | 0 | [6 empty] | 248084 | 248084 |  |  |  | 15495 |  |  | 232589 |  | 11780 | [5 empty] | 744 | 0 | (ON) Once through No Cool Pond | RI | ON | Other | Brackish | Surface | Delaware River | Delaware River | OP | 11 | 1961 |  |  | OP | 4 | 1962 | 12 | 2050 | OP | 8 | 1956 | Y | OG | ST | N/A | Industrial CHP | 1 |  |  |  | 1C MB MG
56605 | DE | 52193 | Delaware City Plant | 2015 | 9 | G3 | BLR4 | CWS | Other Gases | 66 | 5376 | 4412 | [6 empty] | 168170 | 168170 |  |  |  | 22946 |  |  | 145224 |  | 9052 | [5 empty] | 720 | 0 | (ON) Once through No Cool Pond | RI | ON | Other | Brackish | Surface | Delaware River | Delaware River | OP | 11 | 1961 |  |  | OP | 4 | 1962 | 12 | 2050 | OP | 8 | 1956 | Y | OG | ST | N/A | Industrial CHP | 1 |  |  |  | 1C MB MG
56605 | DE | 52193 | Delaware City Plant | 2015 | 10 | G3 | BLR4 | CWS | Other Gases | 66 | 0 | 0 | [6 empty] | 224749 | 224749 |  |  |  | 112880 |  |  | 111868 |  | 9920 | [5 empty] | 744 | 0 | (ON) Once through No Cool Pond | RI | ON | Other | Brackish | Surface | Delaware River | Delaware River | OP | 11 | 1961 |  |  | OP | 4 | 1962 | 12 | 2050 | OP | 8 | 1956 | Y | OG | ST | N/A | Industrial CHP | 1 |  |  |  | 1C MB MG
56605 | DE | 52193 | Delaware City Plant | 2015 | 11 | G3 | BLR4 | CWS | Other Gases | 66 | 0 | 0 | [6 empty] | 214301 | 214301 |  |  |  | 48560 |  |  | 165740 |  | 8959 | [5 empty] | 720 | 0 | (ON) Once through No Cool Pond | RI | ON | Other | Brackish | Surface | Delaware River | Delaware River | OP | 11 | 1961 |  |  | OP | 4 | 1962 | 12 | 2050 | OP | 8 | 1956 | Y | OG | ST | N/A | Industrial CHP | 1 |  |  |  | 1C MB MG
56605 | DE | 52193 | Delaware City Plant | 2015 | 12 | G3 | BLR4 | CWS | Other Gases | 66 | 0 | 0 | [6 empty] | 88156 | 88156 |  |  |  | 720 |  |  | 87436 |  | 8835 | [5 empty] | 744 | 0 | (ON) Once through No Cool Pond | RI | ON | Other | Brackish | Surface | Delaware River | Delaware River | OP | 11 | 1961 |  |  | OP | 4 | 1962 | 12 | 2050 | OP | 8 | 1956 | Y | OG | ST | N/A | Industrial CHP | 1 |  |  |  | 1C MB MG
56605 | DE | 52193 | Delaware City Plant | 2015 | 1 | G4 | BLR4 | CWS | Other Gases | 10 | 6458 | 6010 | [6 empty] | 276668 | 276668 |  |  |  | 89284 |  |  | 187384 |  | 6200 | [5 empty] | 744 | 0 | (ON) Once through No Cool Pond | RI | ON | Other | Brackish | Surface | Delaware River | Delaware River | OP | 6 | 1982 |  |  | OP | 4 | 1962 | 12 | 2050 | OP | 8 | 1956 | Y | OG | ST | N/A | Industrial CHP | 1 |  |  |  | 1C MB MG
56605 | DE | 52193 | Delaware City Plant | 2015 | 2 | G4 | BLR4 | CWS | Other Gases | 10 | 5500 | 5054 | [6 empty] | 237871 | 237871 |  |  |  | 32945 |  |  | 204926 |  | 5983 | [5 empty] | 672 | 0 | (ON) Once through No Cool Pond | RI | ON | Other | Brackish | Surface | Delaware River | Delaware River | OP | 6 | 1982 |  |  | OP | 4 | 1962 | 12 | 2050 | OP | 8 | 1956 | Y | OG | ST | N/A | Industrial CHP | 1 |  |  |  | 1C MB MG
56605 | DE | 52193 | Delaware City Plant | 2015 | 3 | G4 | BLR4 | CWS | Other Gases | 10 | 5670 | 5261 | [6 empty] | 259757 | 259757 |  |  |  | 74953 |  |  | 184805 |  | 6510 | [5 empty] | 744 | 0 | (ON) Once through No Cool Pond | RI | ON | Other | Brackish | Surface | Delaware River | Delaware River | OP | 6 | 1982 |  |  | OP | 4 | 1962 | 12 | 2050 | OP | 8 | 1956 | Y | OG | ST | N/A | Industrial CHP | 1 |  |  |  | 1C MB MG
56605 | DE | 52193 | Delaware City Plant | 2015 | 4 | G4 | BLR4 | CWS | Other Gases | 10 | 5282 | 4947 | [6 empty] | 248798 | 248798 |  |  |  | 95725 |  |  | 153072 |  | 6975 | [5 empty] | 720 | 0 | (ON) Once through No Cool Pond | RI | ON | Other | Brackish | Surface | Delaware River | Delaware River | OP | 6 | 1982 |  |  | OP | 4 | 1962 | 12 | 2050 | OP | 8 | 1956 | Y | OG | ST | N/A | Industrial CHP | 1 |  |  |  | 1C MB MG
56605 | DE | 52193 | Delaware City Plant | 2015 | 5 | G4 | BLR4 | CWS | Other Gases | 10 | 5466 | 5167 | [6 empty] | 261996 | 261996 |  |  |  | 94841 |  |  | 167155 |  | 8370 | [5 empty] | 744 | 0 | (ON) Once through No Cool Pond | RI | ON | Other | Brackish | Surface | Delaware River | Delaware River | OP | 6 | 1982 |  |  | OP | 4 | 1962 | 12 | 2050 | OP | 8 | 1956 | Y | OG | ST | N/A | Industrial CHP | 1 |  |  |  | 1C MB MG
56605 | DE | 52193 | Delaware City Plant | 2015 | 6 | G4 | BLR4 | CWS | Other Gases | 10 | 5223 | 4966 | [6 empty] | 261050 | 261050 |  |  |  | 10711 |  |  | 250340 |  | 9920 | [5 empty] | 720 | 0 | (ON) Once through No Cool Pond | RI | ON | Other | Brackish | Surface | Delaware River | Delaware River | OP | 6 | 1982 |  |  | OP | 4 | 1962 | 12 | 2050 | OP | 8 | 1956 | Y | OG | ST | N/A | Industrial CHP | 1 |  |  |  | 1C MB MG
56605 | DE | 52193 | Delaware City Plant | 2015 | 7 | G4 | BLR4 | CWS | Other Gases | 10 | 3850 | 3654 | [6 empty] | 267640 | 267640 |  |  |  | 24815 |  |  | 242825 |  | 10850 | [5 empty] | 744 | 0 | (ON) Once through No Cool Pond | RI | ON | Other | Brackish | Surface | Delaware River | Delaware River | OP | 6 | 1982 |  |  | OP | 4 | 1962 | 12 | 2050 | OP | 8 | 1956 | Y | OG | ST | N/A | Industrial CHP | 1 |  |  |  | 1C MB MG
56605 | DE | 52193 | Delaware City Plant | 2015 | 8 | G4 | BLR4 | CWS | Other Gases | 10 | 5580 | 4580 | [6 empty] | 248084 | 248084 |  |  |  | 15495 |  |  | 232589 |  | 11780 | [5 empty] | 744 | 0 | (ON) Once through No Cool Pond | RI | ON | Other | Brackish | Surface | Delaware River | Delaware River | OP | 6 | 1982 |  |  | OP | 4 | 1962 | 12 | 2050 | OP | 8 | 1956 | Y | OG | ST | N/A | Industrial CHP | 1 |  |  |  | 1C MB MG
56605 | DE | 52193 | Delaware City Plant | 2015 | 9 | G4 | BLR4 | CWS | Other Gases | 10 | 5208 | 4999 | [6 empty] | 168170 | 168170 |  |  |  | 22946 |  |  | 145224 |  | 9052 | [5 empty] | 720 | 0 | (ON) Once through No Cool Pond | RI | ON | Other | Brackish | Surface | Delaware River | Delaware River | OP | 6 | 1982 |  |  | OP | 4 | 1962 | 12 | 2050 | OP | 8 | 1956 | Y | OG | ST | N/A | Industrial CHP | 1 |  |  |  | 1C MB MG
56605 | DE | 52193 | Delaware City Plant | 2015 | 10 | G4 | BLR4 | CWS | Other Gases | 10 | 5280 | 4920 | [6 empty] | 224749 | 224749 |  |  |  | 112880 |  |  | 111868 |  | 9920 | [5 empty] | 744 | 0 | (ON) Once through No Cool Pond | RI | ON | Other | Brackish | Surface | Delaware River | Delaware River | OP | 6 | 1982 |  |  | OP | 4 | 1962 | 12 | 2050 | OP | 8 | 1956 | Y | OG | ST | N/A | Industrial CHP | 1 |  |  |  | 1C MB MG
56605 | DE | 52193 | Delaware City Plant | 2015 | 11 | G4 | BLR4 | CWS | Other Gases | 10 | 5388 | 4860 | [6 empty] | 214301 | 214301 |  |  |  | 48560 |  |  | 165740 |  | 8959 | [5 empty] | 720 | 0 | (ON) Once through No Cool Pond | RI | ON | Other | Brackish | Surface | Delaware River | Delaware River | OP | 6 | 1982 |  |  | OP | 4 | 1962 | 12 | 2050 | OP | 8 | 1956 | Y | OG | ST | N/A | Industrial CHP | 1 |  |  |  | 1C MB MG
56605 | DE | 52193 | Delaware City Plant | 2015 | 12 | G4 | BLR4 | CWS | Other Gases | 10 | 5580 | 5296 | [6 empty] | 88156 | 88156 |  |  |  | 720 |  |  | 87436 |  | 8835 | [5 empty] | 744 | 0 | (ON) Once through No Cool Pond | RI | ON | Other | Brackish | Surface | Delaware River | Delaware River | OP | 6 | 1982 |  |  | OP | 4 | 1962 | 12 | 2050 | OP | 8 | 1956 | Y | OG | ST | N/A | Industrial CHP | 1 |  |  |  | 1C MB MG
56605 | DE | 52193 | Delaware City Plant | 2015 | 1 | G1 | HRSG 1 | CWS | Other Gases | 29.5 | 2670 | 2484 | [6 empty] | 48056 | 48056 |  |  |  | 48056 |  |  | 0 |  | 6200 | [5 empty] | 744 | 0 | (ON) Once through No Cool Pond | RI | ON | Other | Brackish | Surface | Delaware River | Delaware River | OP | 10 | 1956 |  |  | OP | 5 | 2000 | 5 | 2050 | OP | 8 | 1956 | Y | OG | ST | N/A | Industrial CHP | 1 |  |  |  | 1C MB MG
56605 | DE | 52193 | Delaware City Plant | 2015 | 2 | G1 | HRSG 1 | CWS | Other Gases | 29.5 | 0 | 0 | [6 empty] | 55490 | 55490 |  |  |  | 55490 |  |  | 0 |  | 5983 | [5 empty] | 672 | 0 | (ON) Once through No Cool Pond | RI | ON | Other | Brackish | Surface | Delaware River | Delaware River | OP | 10 | 1956 |  |  | OP | 5 | 2000 | 5 | 2050 | OP | 8 | 1956 | Y | OG | ST | N/A | Industrial CHP | 1 |  |  |  | 1C MB MG
56605 | DE | 52193 | Delaware City Plant | 2015 | 3 | G1 | HRSG 1 | CWS | Other Gases | 29.5 | 1963 | 1821 | [6 empty] | 55674 | 55674 |  |  |  | 55674 |  |  | 0 |  | 6510 | [5 empty] | 744 | 0 | (ON) Once through No Cool Pond | RI | ON | Other | Brackish | Surface | Delaware River | Delaware River | OP | 10 | 1956 |  |  | OP | 5 | 2000 | 5 | 2050 | OP | 8 | 1956 | Y | OG | ST | N/A | Industrial CHP | 1 |  |  |  | 1C MB MG
56605 | DE | 52193 | Delaware City Plant | 2015 | 4 | G1 | HRSG 1 | CWS | Other Gases | 29.5 | 14042 | 13151 | [6 empty] | 49188 | 49188 |  |  |  | 49188 |  |  | 0 |  | 6975 | [5 empty] | 720 | 0 | (ON) Once through No Cool Pond | RI | ON | Other | Brackish | Surface | Delaware River | Delaware River | OP | 10 | 1956 |  |  | OP | 5 | 2000 | 5 | 2050 | OP | 8 | 1956 | Y | OG | ST | N/A | Industrial CHP | 1 |  |  |  | 1C MB MG
56605 | DE | 52193 | Delaware City Plant | 2015 | 5 | G1 | HRSG 1 | CWS | Other Gases | 29.5 | 11915 | 11262 | [6 empty] | 32713 | 32713 |  |  |  | 32713 |  |  | 0 |  | 8370 | [5 empty] | 744 | 0 | (ON) Once through No Cool Pond | RI | ON | Other | Brackish | Surface | Delaware River | Delaware River | OP | 10 | 1956 |  |  | OP | 5 | 2000 | 5 | 2050 | OP | 8 | 1956 | Y | OG | ST | N/A | Industrial CHP | 1 |  |  |  | 1C MB MG
56605 | DE | 52193 | Delaware City Plant | 2015 | 6 | G1 | HRSG 1 | CWS | Other Gases | 29.5 | 11160 | 10611 | [6 empty] | 52384 | 52384 |  |  |  | 52384 |  |  | 0 |  | 9920 | [5 empty] | 720 | 0 | (ON) Once through No Cool Pond | RI | ON | Other | Brackish | Surface | Delaware River | Delaware River | OP | 10 | 1956 |  |  | OP | 5 | 2000 | 5 | 2050 | OP | 8 | 1956 | Y | OG | ST | N/A | Industrial CHP | 1 |  |  |  | 1C MB MG
56605 | DE | 52193 | Delaware City Plant | 2015 | 7 | G1 | HRSG 1 | CWS | Other Gases | 29.5 | 13561 | 12871 | [6 empty] | 81142 | 81142 |  |  |  | 81142 |  |  | 0 |  | 10850 | [5 empty] | 744 | 0 | (ON) Once through No Cool Pond | RI | ON | Other | Brackish | Surface | Delaware River | Delaware River | OP | 10 | 1956 |  |  | OP | 5 | 2000 | 5 | 2050 | OP | 8 | 1956 | Y | OG | ST | N/A | Industrial CHP | 1 |  |  |  | 1C MB MG
56605 | DE | 52193 | Delaware City Plant | 2015 | 8 | G1 | HRSG 1 | CWS | Other Gases | 29.5 | 15272 | 14412 | [6 empty] | 61541 | 61541 |  |  |  | 61541 |  |  | 0 |  | 11780 | [5 empty] | 744 | 0 | (ON) Once through No Cool Pond | RI | ON | Other | Brackish | Surface | Delaware River | Delaware River | OP | 10 | 1956 |  |  | OP | 5 | 2000 | 5 | 2050 | OP | 8 | 1956 | Y | OG | ST | N/A | Industrial CHP | 1 |  |  |  | 1C MB MG
56605 | DE | 52193 | Delaware City Plant | 2015 | 9 | G1 | HRSG 1 | CWS | Other Gases | 29.5 | 30309 | 28774 | [6 empty] | 18252 | 18252 |  |  |  | 18252 |  |  | 0 |  | 9052 | [5 empty] | 720 | 0 | (ON) Once through No Cool Pond | RI | ON | Other | Brackish | Surface | Delaware River | Delaware River | OP | 10 | 1956 |  |  | OP | 5 | 2000 | 5 | 2050 | OP | 8 | 1956 | Y | OG | ST | N/A | Industrial CHP | 1 |  |  |  | 1C MB MG
56605 | DE | 52193 | Delaware City Plant | 2015 | 10 | G1 | HRSG 1 | CWS | Other Gases | 29.5 | 9302 | 8284 | [6 empty] | 5813 | 5813 |  |  |  | 5813 |  |  | 0 |  | 9920 | [5 empty] | 744 | 0 | (ON) Once through No Cool Pond | RI | ON | Other | Brackish | Surface | Delaware River | Delaware River | OP | 10 | 1956 |  |  | OP | 5 | 2000 | 5 | 2050 | OP | 8 | 1956 | Y | OG | ST | N/A | Industrial CHP | 1 |  |  |  | 1C MB MG
56605 | DE | 52193 | Delaware City Plant | 2015 | 11 | G1 | HRSG 1 | CWS | Other Gases | 29.5 | 16925 | 15481 | [6 empty] | 4874 | 4874 |  |  |  | 4874 |  |  | 0 |  | 8959 | [5 empty] | 720 | 0 | (ON) Once through No Cool Pond | RI | ON | Other | Brackish | Surface | Delaware River | Delaware River | OP | 10 | 1956 |  |  | OP | 5 | 2000 | 5 | 2050 | OP | 8 | 1956 | Y | OG | ST | N/A | Industrial CHP | 1 |  |  |  | 1C MB MG
56605 | DE | 52193 | Delaware City Plant | 2015 | 12 | G1 | HRSG 1 | CWS | Other Gases | 29.5 | 12748 | 12008 | [6 empty] | 34736 | 34736 |  |  |  | 34736 |  |  | 0 |  | 8835 | [5 empty] | 744 | 0 | (ON) Once through No Cool Pond | RI | ON | Other | Brackish | Surface | Delaware River | Delaware River | OP | 10 | 1956 |  |  | OP | 5 | 2000 | 5 | 2050 | OP | 8 | 1956 | Y | OG | ST | N/A | Industrial CHP | 1 |  |  |  | 1C MB MG
56605 | DE | 52193 | Delaware City Plant | 2015 | 1 | G2 | HRSG 1 | CWS | Other Gases | 29.5 | 12317 | 11462 | [6 empty] | 48056 | 48056 |  |  |  | 48056 |  |  | 0 |  | 6200 | [5 empty] | 744 | 0 | (ON) Once through No Cool Pond | RI | ON | Other | Brackish | Surface | Delaware River | Delaware River | OP | 10 | 1956 |  |  | OP | 5 | 2000 | 5 | 2050 | OP | 8 | 1956 | Y | OG | ST | N/A | Industrial CHP | 1 |  |  |  | 1C MB MG
56605 | DE | 52193 | Delaware City Plant | 2015 | 2 | G2 | HRSG 1 | CWS | Other Gases | 29.5 | 11126 | 10224 | [6 empty] | 55490 | 55490 |  |  |  | 55490 |  |  | 0 |  | 5983 | [5 empty] | 672 | 0 | (ON) Once through No Cool Pond | RI | ON | Other | Brackish | Surface | Delaware River | Delaware River | OP | 10 | 1956 |  |  | OP | 5 | 2000 | 5 | 2050 | OP | 8 | 1956 | Y | OG | ST | N/A | Industrial CHP | 1 |  |  |  | 1C MB MG
56605 | DE | 52193 | Delaware City Plant | 2015 | 3 | G2 | HRSG 1 | CWS | Other Gases | 29.5 | 12986 | 12049 | [6 empty] | 55674 | 55674 |  |  |  | 55674 |  |  | 0 |  | 6510 | [5 empty] | 744 | 0 | (ON) Once through No Cool Pond | RI | ON | Other | Brackish | Surface | Delaware River | Delaware River | OP | 10 | 1956 |  |  | OP | 5 | 2000 | 5 | 2050 | OP | 8 | 1956 | Y | OG | ST | N/A | Industrial CHP | 1 |  |  |  | 1C MB MG
56605 | DE | 52193 | Delaware City Plant | 2015 | 4 | G2 | HRSG 1 | CWS | Other Gases | 29.5 | 3379 | 3164 | [6 empty] | 49188 | 49188 |  |  |  | 49188 |  |  | 0 |  | 6975 | [5 empty] | 720 | 0 | (ON) Once through No Cool Pond | RI | ON | Other | Brackish | Surface | Delaware River | Delaware River | OP | 10 | 1956 |  |  | OP | 5 | 2000 | 5 | 2050 | OP | 8 | 1956 | Y | OG | ST | N/A | Industrial CHP | 1 |  |  |  | 1C MB MG
56605 | DE | 52193 | Delaware City Plant | 2015 | 5 | G2 | HRSG 1 | CWS | Other Gases | 29.5 | 9763 | 9228 | [6 empty] | 32713 | 32713 |  |  |  | 32713 |  |  | 0 |  | 8370 | [5 empty] | 744 | 0 | (ON) Once through No Cool Pond | RI | ON | Other | Brackish | Surface | Delaware River | Delaware River | OP | 10 | 1956 |  |  | OP | 5 | 2000 | 5 | 2050 | OP | 8 | 1956 | Y | OG | ST | N/A | Industrial CHP | 1 |  |  |  | 1C MB MG
56605 | DE | 52193 | Delaware City Plant | 2015 | 6 | G2 | HRSG 1 | CWS | Other Gases | 29.5 | 11783 | 11204 | [6 empty] | 52384 | 52384 |  |  |  | 52384 |  |  | 0 |  | 9920 | [5 empty] | 720 | 0 | (ON) Once through No Cool Pond | RI | ON | Other | Brackish | Surface | Delaware River | Delaware River | OP | 10 | 1956 |  |  | OP | 5 | 2000 | 5 | 2050 | OP | 8 | 1956 | Y | OG | ST | N/A | Industrial CHP | 1 |  |  |  | 1C MB MG
56605 | DE | 52193 | Delaware City Plant | 2015 | 7 | G2 | HRSG 1 | CWS | Other Gases | 29.5 | 11359 | 10781 | [6 empty] | 81142 | 81142 |  |  |  | 81142 |  |  | 0 |  | 10850 | [5 empty] | 744 | 0 | (ON) Once through No Cool Pond | RI | ON | Other | Brackish | Surface | Delaware River | Delaware River | OP | 10 | 1956 |  |  | OP | 5 | 2000 | 5 | 2050 | OP | 8 | 1956 | Y | OG | ST | N/A | Industrial CHP | 1 |  |  |  | 1C MB MG
56605 | DE | 52193 | Delaware City Plant | 2015 | 8 | G2 | HRSG 1 | CWS | Other Gases | 29.5 | 11148 | 10520 | [6 empty] | 61541 | 61541 |  |  |  | 61541 |  |  | 0 |  | 11780 | [5 empty] | 744 | 0 | (ON) Once through No Cool Pond | RI | ON | Other | Brackish | Surface | Delaware River | Delaware River | OP | 10 | 1956 |  |  | OP | 5 | 2000 | 5 | 2050 | OP | 8 | 1956 | Y | OG | ST | N/A | Industrial CHP | 1 |  |  |  | 1C MB MG
56605 | DE | 52193 | Delaware City Plant | 2015 | 9 | G2 | HRSG 1 | CWS | Other Gases | 29.5 | 21941 | 20830 | [6 empty] | 18252 | 18252 |  |  |  | 18252 |  |  | 0 |  | 9052 | [5 empty] | 720 | 0 | (ON) Once through No Cool Pond | RI | ON | Other | Brackish | Surface | Delaware River | Delaware River | OP | 10 | 1956 |  |  | OP | 5 | 2000 | 5 | 2050 | OP | 8 | 1956 | Y | OG | ST | N/A | Industrial CHP | 1 |  |  |  | 1C MB MG
56605 | DE | 52193 | Delaware City Plant | 2015 | 10 | G2 | HRSG 1 | CWS | Other Gases | 29.5 | 4299 | 3829 | [6 empty] | 5813 | 5813 |  |  |  | 5813 |  |  | 0 |  | 9920 | [5 empty] | 744 | 0 | (ON) Once through No Cool Pond | RI | ON | Other | Brackish | Surface | Delaware River | Delaware River | OP | 10 | 1956 |  |  | OP | 5 | 2000 | 5 | 2050 | OP | 8 | 1956 | Y | OG | ST | N/A | Industrial CHP | 1 |  |  |  | 1C MB MG
56605 | DE | 52193 | Delaware City Plant | 2015 | 11 | G2 | HRSG 1 | CWS | Other Gases | 29.5 | 17398 | 15913 | [6 empty] | 4874 | 4874 |  |  |  | 4874 |  |  | 0 |  | 8959 | [5 empty] | 720 | 0 | (ON) Once through No Cool Pond | RI | ON | Other | Brackish | Surface | Delaware River | Delaware River | OP | 10 | 1956 |  |  | OP | 5 | 2000 | 5 | 2050 | OP | 8 | 1956 | Y | OG | ST | N/A | Industrial CHP | 1 |  |  |  | 1C MB MG
56605 | DE | 52193 | Delaware City Plant | 2015 | 12 | G2 | HRSG 1 | CWS | Other Gases | 29.5 | 12881 | 12133 | [6 empty] | 34736 | 34736 |  |  |  | 34736 |  |  | 0 |  | 8835 | [5 empty] | 744 | 0 | (ON) Once through No Cool Pond | RI | ON | Other | Brackish | Surface | Delaware River | Delaware River | OP | 10 | 1956 |  |  | OP | 5 | 2000 | 5 | 2050 | OP | 8 | 1956 | Y | OG | ST | N/A | Industrial CHP | 1 |  |  |  | 1C MB MG
56605 | DE | 52193 | Delaware City Plant | 2015 | 1 | G3 | HRSG 1 | CWS | Other Gases | 66 | 0 | 0 | [6 empty] | 48056 | 48056 |  |  |  | 48056 |  |  | 0 |  | 6200 | [5 empty] | 744 | 0 | (ON) Once through No Cool Pond | RI | ON | Other | Brackish | Surface | Delaware River | Delaware River | OP | 11 | 1961 |  |  | OP | 5 | 2000 | 5 | 2050 | OP | 8 | 1956 | Y | OG | ST | N/A | Industrial CHP | 1 |  |  |  | 1C MB MG
56605 | DE | 52193 | Delaware City Plant | 2015 | 2 | G3 | HRSG 1 | CWS | Other Gases | 66 | 0 | 0 | [6 empty] | 55490 | 55490 |  |  |  | 55490 |  |  | 0 |  | 5983 | [5 empty] | 672 | 0 | (ON) Once through No Cool Pond | RI | ON | Other | Brackish | Surface | Delaware River | Delaware River | OP | 11 | 1961 |  |  | OP | 5 | 2000 | 5 | 2050 | OP | 8 | 1956 | Y | OG | ST | N/A | Industrial CHP | 1 |  |  |  | 1C MB MG
56605 | DE | 52193 | Delaware City Plant | 2015 | 3 | G3 | HRSG 1 | CWS | Other Gases | 66 | 0 | 0 | [6 empty] | 55674 | 55674 |  |  |  | 55674 |  |  | 0 |  | 6510 | [5 empty] | 744 | 0 | (ON) Once through No Cool Pond | RI | ON | Other | Brackish | Surface | Delaware River | Delaware River | OP | 11 | 1961 |  |  | OP | 5 | 2000 | 5 | 2050 | OP | 8 | 1956 | Y | OG | ST | N/A | Industrial CHP | 1 |  |  |  | 1C MB MG
56605 | DE | 52193 | Delaware City Plant | 2015 | 4 | G3 | HRSG 1 | CWS | Other Gases | 66 | 0 | 0 | [6 empty] | 49188 | 49188 |  |  |  | 49188 |  |  | 0 |  | 6975 | [5 empty] | 720 | 0 | (ON) Once through No Cool Pond | RI | ON | Other | Brackish | Surface | Delaware River | Delaware River | OP | 11 | 1961 |  |  | OP | 5 | 2000 | 5 | 2050 | OP | 8 | 1956 | Y | OG | ST | N/A | Industrial CHP | 1 |  |  |  | 1C MB MG
56605 | DE | 52193 | Delaware City Plant | 2015 | 5 | G3 | HRSG 1 | CWS | Other Gases | 66 | 0 | 0 | [6 empty] | 32713 | 32713 |  |  |  | 32713 |  |  | 0 |  | 8370 | [5 empty] | 744 | 0 | (ON) Once through No Cool Pond | RI | ON | Other | Brackish | Surface | Delaware River | Delaware River | OP | 11 | 1961 |  |  | OP | 5 | 2000 | 5 | 2050 | OP | 8 | 1956 | Y | OG | ST | N/A | Industrial CHP | 1 |  |  |  | 1C MB MG
56605 | DE | 52193 | Delaware City Plant | 2015 | 6 | G3 | HRSG 1 | CWS | Other Gases | 66 | 1149 | 1093 | [6 empty] | 52384 | 52384 |  |  |  | 52384 |  |  | 0 |  | 9920 | [5 empty] | 720 | 0 | (ON) Once through No Cool Pond | RI | ON | Other | Brackish | Surface | Delaware River | Delaware River | OP | 11 | 1961 |  |  | OP | 5 | 2000 | 5 | 2050 | OP | 8 | 1956 | Y | OG | ST | N/A | Industrial CHP | 1 |  |  |  | 1C MB MG
56605 | DE | 52193 | Delaware City Plant | 2015 | 7 | G3 | HRSG 1 | CWS | Other Gases | 66 | 473 | 449 | [6 empty] | 81142 | 81142 |  |  |  | 81142 |  |  | 0 |  | 10850 | [5 empty] | 744 | 0 | (ON) Once through No Cool Pond | RI | ON | Other | Brackish | Surface | Delaware River | Delaware River | OP | 11 | 1961 |  |  | OP | 5 | 2000 | 5 | 2050 | OP | 8 | 1956 | Y | OG | ST | N/A | Industrial CHP | 1 |  |  |  | 1C MB MG
56605 | DE | 52193 | Delaware City Plant | 2015 | 8 | G3 | HRSG 1 | CWS | Other Gases | 66 | 0 | 0 | [6 empty] | 61541 | 61541 |  |  |  | 61541 |  |  | 0 |  | 11780 | [5 empty] | 744 | 0 | (ON) Once through No Cool Pond | RI | ON | Other | Brackish | Surface | Delaware River | Delaware River | OP | 11 | 1961 |  |  | OP | 5 | 2000 | 5 | 2050 | OP | 8 | 1956 | Y | OG | ST | N/A | Industrial CHP | 1 |  |  |  | 1C MB MG
56605 | DE | 52193 | Delaware City Plant | 2015 | 9 | G3 | HRSG 1 | CWS | Other Gases | 66 | 5376 | 4412 | [6 empty] | 18252 | 18252 |  |  |  | 18252 |  |  | 0 |  | 9052 | [5 empty] | 720 | 0 | (ON) Once through No Cool Pond | RI | ON | Other | Brackish | Surface | Delaware River | Delaware River | OP | 11 | 1961 |  |  | OP | 5 | 2000 | 5 | 2050 | OP | 8 | 1956 | Y | OG | ST | N/A | Industrial CHP | 1 |  |  |  | 1C MB MG
56605 | DE | 52193 | Delaware City Plant | 2015 | 10 | G3 | HRSG 1 | CWS | Other Gases | 66 | 0 | 0 | [6 empty] | 5813 | 5813 |  |  |  | 5813 |  |  | 0 |  | 9920 | [5 empty] | 744 | 0 | (ON) Once through No Cool Pond | RI | ON | Other | Brackish | Surface | Delaware River | Delaware River | OP | 11 | 1961 |  |  | OP | 5 | 2000 | 5 | 2050 | OP | 8 | 1956 | Y | OG | ST | N/A | Industrial CHP | 1 |  |  |  | 1C MB MG
56605 | DE | 52193 | Delaware City Plant | 2015 | 11 | G3 | HRSG 1 | CWS | Other Gases | 66 | 0 | 0 | [6 empty] | 4874 | 4874 |  |  |  | 4874 |  |  | 0 |  | 8959 | [5 empty] | 720 | 0 | (ON) Once through No Cool Pond | RI | ON | Other | Brackish | Surface | Delaware River | Delaware River | OP | 11 | 1961 |  |  | OP | 5 | 2000 | 5 | 2050 | OP | 8 | 1956 | Y | OG | ST | N/A | Industrial CHP | 1 |  |  |  | 1C MB MG
56605 | DE | 52193 | Delaware City Plant | 2015 | 12 | G3 | HRSG 1 | CWS | Other Gases | 66 | 0 | 0 | [6 empty] | 34736 | 34736 |  |  |  | 34736 |  |  | 0 |  | 8835 | [5 empty] | 744 | 0 | (ON) Once through No Cool Pond | RI | ON | Other | Brackish | Surface | Delaware River | Delaware River | OP | 11 | 1961 |  |  | OP | 5 | 2000 | 5 | 2050 | OP | 8 | 1956 | Y | OG | ST | N/A | Industrial CHP | 1 |  |  |  | 1C MB MG
56605 | DE | 52193 | Delaware City Plant | 2015 | 1 | G4 | HRSG 1 | CWS | Other Gases | 10 | 6458 | 6010 | [6 empty] | 48056 | 48056 |  |  |  | 48056 |  |  | 0 |  | 6200 | [5 empty] | 744 | 0 | (ON) Once through No Cool Pond | RI | ON | Other | Brackish | Surface | Delaware River | Delaware River | OP | 6 | 1982 |  |  | OP | 5 | 2000 | 5 | 2050 | OP | 8 | 1956 | Y | OG | ST | N/A | Industrial CHP | 1 |  |  |  | 1C MB MG
56605 | DE | 52193 | Delaware City Plant | 2015 | 2 | G4 | HRSG 1 | CWS | Other Gases | 10 | 5500 | 5054 | [6 empty] | 55490 | 55490 |  |  |  | 55490 |  |  | 0 |  | 5983 | [5 empty] | 672 | 0 | (ON) Once through No Cool Pond | RI | ON | Other | Brackish | Surface | Delaware River | Delaware River | OP | 6 | 1982 |  |  | OP | 5 | 2000 | 5 | 2050 | OP | 8 | 1956 | Y | OG | ST | N/A | Industrial CHP | 1 |  |  |  | 1C MB MG
56605 | DE | 52193 | Delaware City Plant | 2015 | 3 | G4 | HRSG 1 | CWS | Other Gases | 10 | 5670 | 5261 | [6 empty] | 55674 | 55674 |  |  |  | 55674 |  |  | 0 |  | 6510 | [5 empty] | 744 | 0 | (ON) Once through No Cool Pond | RI | ON | Other | Brackish | Surface | Delaware River | Delaware River | OP | 6 | 1982 |  |  | OP | 5 | 2000 | 5 | 2050 | OP | 8 | 1956 | Y | OG | ST | N/A | Industrial CHP | 1 |  |  |  | 1C MB MG
56605 | DE | 52193 | Delaware City Plant | 2015 | 4 | G4 | HRSG 1 | CWS | Other Gases | 10 | 5282 | 4947 | [6 empty] | 49188 | 49188 |  |  |  | 49188 |  |  | 0 |  | 6975 | [5 empty] | 720 | 0 | (ON) Once through No Cool Pond | RI | ON | Other | Brackish | Surface | Delaware River | Delaware River | OP | 6 | 1982 |  |  | OP | 5 | 2000 | 5 | 2050 | OP | 8 | 1956 | Y | OG | ST | N/A | Industrial CHP | 1 |  |  |  | 1C MB MG
56605 | DE | 52193 | Delaware City Plant | 2015 | 5 | G4 | HRSG 1 | CWS | Other Gases | 10 | 5466 | 5167 | [6 empty] | 32713 | 32713 |  |  |  | 32713 |  |  | 0 |  | 8370 | [5 empty] | 744 | 0 | (ON) Once through No Cool Pond | RI | ON | Other | Brackish | Surface | Delaware River | Delaware River | OP | 6 | 1982 |  |  | OP | 5 | 2000 | 5 | 2050 | OP | 8 | 1956 | Y | OG | ST | N/A | Industrial CHP | 1 |  |  |  | 1C MB MG
56605 | DE | 52193 | Delaware City Plant | 2015 | 6 | G4 | HRSG 1 | CWS | Other Gases | 10 | 5223 | 4966 | [6 empty] | 52384 | 52384 |  |  |  | 52384 |  |  | 0 |  | 9920 | [5 empty] | 720 | 0 | (ON) Once through No Cool Pond | RI | ON | Other | Brackish | Surface | Delaware River | Delaware River | OP | 6 | 1982 |  |  | OP | 5 | 2000 | 5 | 2050 | OP | 8 | 1956 | Y | OG | ST | N/A | Industrial CHP | 1 |  |  |  | 1C MB MG
56605 | DE | 52193 | Delaware City Plant | 2015 | 7 | G4 | HRSG 1 | CWS | Other Gases | 10 | 3850 | 3654 | [6 empty] | 81142 | 81142 |  |  |  | 81142 |  |  | 0 |  | 10850 | [5 empty] | 744 | 0 | (ON) Once through No Cool Pond | RI | ON | Other | Brackish | Surface | Delaware River | Delaware River | OP | 6 | 1982 |  |  | OP | 5 | 2000 | 5 | 2050 | OP | 8 | 1956 | Y | OG | ST | N/A | Industrial CHP | 1 |  |  |  | 1C MB MG
56605 | DE | 52193 | Delaware City Plant | 2015 | 8 | G4 | HRSG 1 | CWS | Other Gases | 10 | 5580 | 4580 | [6 empty] | 61541 | 61541 |  |  |  | 61541 |  |  | 0 |  | 11780 | [5 empty] | 744 | 0 | (ON) Once through No Cool Pond | RI | ON | Other | Brackish | Surface | Delaware River | Delaware River | OP | 6 | 1982 |  |  | OP | 5 | 2000 | 5 | 2050 | OP | 8 | 1956 | Y | OG | ST | N/A | Industrial CHP | 1 |  |  |  | 1C MB MG
56605 | DE | 52193 | Delaware City Plant | 2015 | 9 | G4 | HRSG 1 | CWS | Other Gases | 10 | 5208 | 4999 | [6 empty] | 18252 | 18252 |  |  |  | 18252 |  |  | 0 |  | 9052 | [5 empty] | 720 | 0 | (ON) Once through No Cool Pond | RI | ON | Other | Brackish | Surface | Delaware River | Delaware River | OP | 6 | 1982 |  |  | OP | 5 | 2000 | 5 | 2050 | OP | 8 | 1956 | Y | OG | ST | N/A | Industrial CHP | 1 |  |  |  | 1C MB MG
56605 | DE | 52193 | Delaware City Plant | 2015 | 10 | G4 | HRSG 1 | CWS | Other Gases | 10 | 5280 | 4920 | [6 empty] | 5813 | 5813 |  |  |  | 5813 |  |  | 0 |  | 9920 | [5 empty] | 744 | 0 | (ON) Once through No Cool Pond | RI | ON | Other | Brackish | Surface | Delaware River | Delaware River | OP | 6 | 1982 |  |  | OP | 5 | 2000 | 5 | 2050 | OP | 8 | 1956 | Y | OG | ST | N/A | Industrial CHP | 1 |  |  |  | 1C MB MG
56605 | DE | 52193 | Delaware City Plant | 2015 | 11 | G4 | HRSG 1 | CWS | Other Gases | 10 | 5388 | 4860 | [6 empty] | 4874 | 4874 |  |  |  | 4874 |  |  | 0 |  | 8959 | [5 empty] | 720 | 0 | (ON) Once through No Cool Pond | RI | ON | Other | Brackish | Surface | Delaware River | Delaware River | OP | 6 | 1982 |  |  | OP | 5 | 2000 | 5 | 2050 | OP | 8 | 1956 | Y | OG | ST | N/A | Industrial CHP | 1 |  |  |  | 1C MB MG
56605 | DE | 52193 | Delaware City Plant | 2015 | 12 | G4 | HRSG 1 | CWS | Other Gases | 10 | 5580 | 5296 | [6 empty] | 34736 | 34736 |  |  |  | 34736 |  |  | 0 |  | 8835 | [5 empty] | 744 | 0 | (ON) Once through No Cool Pond | RI | ON | Other | Brackish | Surface | Delaware River | Delaware River | OP | 6 | 1982 |  |  | OP | 5 | 2000 | 5 | 2050 | OP | 8 | 1956 | Y | OG | ST | N/A | Industrial CHP | 1 |  |  |  | 1C MB MG
56605 | DE | 52193 | Delaware City Plant | 2015 | 1 | G1 | HRSG 2 | CWS | Other Gases | 29.5 | 2670 | 2484 | [6 empty] | 34395 | 34395 |  |  |  | 34395 |  |  | 0 |  | 6200 | [5 empty] | 744 | 0 | (ON) Once through No Cool Pond | RI | ON | Other | Brackish | Surface | Delaware River | Delaware River | OP | 10 | 1956 |  |  | OP | 5 | 2000 | 5 | 2050 | OP | 8 | 1956 | Y | OG | ST | N/A | Industrial CHP | 1 |  |  |  | 1C MB MG
56605 | DE | 52193 | Delaware City Plant | 2015 | 2 | G1 | HRSG 2 | CWS | Other Gases | 29.5 | 0 | 0 | [6 empty] | 44177 | 44177 |  |  |  | 44177 |  |  | 0 |  | 5983 | [5 empty] | 672 | 0 | (ON) Once through No Cool Pond | RI | ON | Other | Brackish | Surface | Delaware River | Delaware River | OP | 10 | 1956 |  |  | OP | 5 | 2000 | 5 | 2050 | OP | 8 | 1956 | Y | OG | ST | N/A | Industrial CHP | 1 |  |  |  | 1C MB MG
56605 | DE | 52193 | Delaware City Plant | 2015 | 3 | G1 | HRSG 2 | CWS | Other Gases | 29.5 | 1963 | 1821 | [6 empty] | 32460 | 32460 |  |  |  | 32460 |  |  | 0 |  | 6510 | [5 empty] | 744 | 0 | (ON) Once through No Cool Pond | RI | ON | Other | Brackish | Surface | Delaware River | Delaware River | OP | 10 | 1956 |  |  | OP | 5 | 2000 | 5 | 2050 | OP | 8 | 1956 | Y | OG | ST | N/A | Industrial CHP | 1 |  |  |  | 1C MB MG
56605 | DE | 52193 | Delaware City Plant | 2015 | 4 | G1 | HRSG 2 | CWS | Other Gases | 29.5 | 14042 | 13151 | [6 empty] | 28800 | 28800 |  |  |  | 28800 |  |  | 0 |  | 6975 | [5 empty] | 720 | 0 | (ON) Once through No Cool Pond | RI | ON | Other | Brackish | Surface | Delaware River | Delaware River | OP | 10 | 1956 |  |  | OP | 5 | 2000 | 5 | 2050 | OP | 8 | 1956 | Y | OG | ST | N/A | Industrial CHP | 1 |  |  |  | 1C MB MG
56605 | DE | 52193 | Delaware City Plant | 2015 | 5 | G1 | HRSG 2 | CWS | Other Gases | 29.5 | 11915 | 11262 | [6 empty] | 10407 | 10407 |  |  |  | 10407 |  |  | 0 |  | 8370 | [5 empty] | 744 | 0 | (ON) Once through No Cool Pond | RI | ON | Other | Brackish | Surface | Delaware River | Delaware River | OP | 10 | 1956 |  |  | OP | 5 | 2000 | 5 | 2050 | OP | 8 | 1956 | Y | OG | ST | N/A | Industrial CHP | 1 |  |  |  | 1C MB MG
56605 | DE | 52193 | Delaware City Plant | 2015 | 6 | G1 | HRSG 2 | CWS | Other Gases | 29.5 | 11160 | 10611 | [6 empty] | 50635 | 50635 |  |  |  | 50635 |  |  | 0 |  | 9920 | [5 empty] | 720 | 0 | (ON) Once through No Cool Pond | RI | ON | Other | Brackish | Surface | Delaware River | Delaware River | OP | 10 | 1956 |  |  | OP | 5 | 2000 | 5 | 2050 | OP | 8 | 1956 | Y | OG | ST | N/A | Industrial CHP | 1 |  |  |  | 1C MB MG
56605 | DE | 52193 | Delaware City Plant | 2015 | 7 | G1 | HRSG 2 | CWS | Other Gases | 29.5 | 13561 | 12871 | [6 empty] | 90262 | 90262 |  |  |  | 90262 |  |  | 0 |  | 10850 | [5 empty] | 744 | 0 | (ON) Once through No Cool Pond | RI | ON | Other | Brackish | Surface | Delaware River | Delaware River | OP | 10 | 1956 |  |  | OP | 5 | 2000 | 5 | 2050 | OP | 8 | 1956 | Y | OG | ST | N/A | Industrial CHP | 1 |  |  |  | 1C MB MG
56605 | DE | 52193 | Delaware City Plant | 2015 | 8 | G1 | HRSG 2 | CWS | Other Gases | 29.5 | 15272 | 14412 | [6 empty] | 62419 | 62419 |  |  |  | 62419 |  |  | 0 |  | 11780 | [5 empty] | 744 | 0 | (ON) Once through No Cool Pond | RI | ON | Other | Brackish | Surface | Delaware River | Delaware River | OP | 10 | 1956 |  |  | OP | 5 | 2000 | 5 | 2050 | OP | 8 | 1956 | Y | OG | ST | N/A | Industrial CHP | 1 |  |  |  | 1C MB MG
56605 | DE | 52193 | Delaware City Plant | 2015 | 9 | G1 | HRSG 2 | CWS | Other Gases | 29.5 | 30309 | 28774 | [6 empty] | 2134 | 2134 |  |  |  | 2134 |  |  | 0 |  | 9052 | [5 empty] | 720 | 0 | (ON) Once through No Cool Pond | RI | ON | Other | Brackish | Surface | Delaware River | Delaware River | OP | 10 | 1956 |  |  | OP | 5 | 2000 | 5 | 2050 | OP | 8 | 1956 | Y | OG | ST | N/A | Industrial CHP | 1 |  |  |  | 1C MB MG
56605 | DE | 52193 | Delaware City Plant | 2015 | 10 | G1 | HRSG 2 | CWS | Other Gases | 29.5 | 9302 | 8284 | [6 empty] | 24223 | 24223 |  |  |  | 24223 |  |  | 0 |  | 9920 | [5 empty] | 744 | 0 | (ON) Once through No Cool Pond | RI | ON | Other | Brackish | Surface | Delaware River | Delaware River | OP | 10 | 1956 |  |  | OP | 5 | 2000 | 5 | 2050 | OP | 8 | 1956 | Y | OG | ST | N/A | Industrial CHP | 1 |  |  |  | 1C MB MG
56605 | DE | 52193 | Delaware City Plant | 2015 | 11 | G1 | HRSG 2 | CWS | Other Gases | 29.5 | 16925 | 15481 | [6 empty] | 81693 | 81693 |  |  |  | 81693 |  |  | 0 |  | 8959 | [5 empty] | 720 | 0 | (ON) Once through No Cool Pond | RI | ON | Other | Brackish | Surface | Delaware River | Delaware River | OP | 10 | 1956 |  |  | OP | 5 | 2000 | 5 | 2050 | OP | 8 | 1956 | Y | OG | ST | N/A | Industrial CHP | 1 |  |  |  | 1C MB MG
56605 | DE | 52193 | Delaware City Plant | 2015 | 12 | G1 | HRSG 2 | CWS | Other Gases | 29.5 | 12748 | 12008 | [6 empty] | 57100 | 57100 |  |  |  | 57100 |  |  | 0 |  | 8835 | [5 empty] | 744 | 0 | (ON) Once through No Cool Pond | RI | ON | Other | Brackish | Surface | Delaware River | Delaware River | OP | 10 | 1956 |  |  | OP | 5 | 2000 | 5 | 2050 | OP | 8 | 1956 | Y | OG | ST | N/A | Industrial CHP | 1 |  |  |  | 1C MB MG
56605 | DE | 52193 | Delaware City Plant | 2015 | 1 | G2 | HRSG 2 | CWS | Other Gases | 29.5 | 12317 | 11462 | [6 empty] | 34395 | 34395 |  |  |  | 34395 |  |  | 0 |  | 6200 | [5 empty] | 744 | 0 | (ON) Once through No Cool Pond | RI | ON | Other | Brackish | Surface | Delaware River | Delaware River | OP | 10 | 1956 |  |  | OP | 5 | 2000 | 5 | 2050 | OP | 8 | 1956 | Y | OG | ST | N/A | Industrial CHP | 1 |  |  |  | 1C MB MG
56605 | DE | 52193 | Delaware City Plant | 2015 | 2 | G2 | HRSG 2 | CWS | Other Gases | 29.5 | 11126 | 10224 | [6 empty] | 44177 | 44177 |  |  |  | 44177 |  |  | 0 |  | 5983 | [5 empty] | 672 | 0 | (ON) Once through No Cool Pond | RI | ON | Other | Brackish | Surface | Delaware River | Delaware River | OP | 10 | 1956 |  |  | OP | 5 | 2000 | 5 | 2050 | OP | 8 | 1956 | Y | OG | ST | N/A | Industrial CHP | 1 |  |  |  | 1C MB MG
56605 | DE | 52193 | Delaware City Plant | 2015 | 3 | G2 | HRSG 2 | CWS | Other Gases | 29.5 | 12986 | 12049 | [6 empty] | 32460 | 32460 |  |  |  | 32460 |  |  | 0 |  | 6510 | [5 empty] | 744 | 0 | (ON) Once through No Cool Pond | RI | ON | Other | Brackish | Surface | Delaware River | Delaware River | OP | 10 | 1956 |  |  | OP | 5 | 2000 | 5 | 2050 | OP | 8 | 1956 | Y | OG | ST | N/A | Industrial CHP | 1 |  |  |  | 1C MB MG
56605 | DE | 52193 | Delaware City Plant | 2015 | 4 | G2 | HRSG 2 | CWS | Other Gases | 29.5 | 3379 | 3164 | [6 empty] | 28800 | 28800 |  |  |  | 28800 |  |  | 0 |  | 6975 | [5 empty] | 720 | 0 | (ON) Once through No Cool Pond | RI | ON | Other | Brackish | Surface | Delaware River | Delaware River | OP | 10 | 1956 |  |  | OP | 5 | 2000 | 5 | 2050 | OP | 8 | 1956 | Y | OG | ST | N/A | Industrial CHP | 1 |  |  |  | 1C MB MG
56605 | DE | 52193 | Delaware City Plant | 2015 | 5 | G2 | HRSG 2 | CWS | Other Gases | 29.5 | 9763 | 9228 | [6 empty] | 10407 | 10407 |  |  |  | 10407 |  |  | 0 |  | 8370 | [5 empty] | 744 | 0 | (ON) Once through No Cool Pond | RI | ON | Other | Brackish | Surface | Delaware River | Delaware River | OP | 10 | 1956 |  |  | OP | 5 | 2000 | 5 | 2050 | OP | 8 | 1956 | Y | OG | ST | N/A | Industrial CHP | 1 |  |  |  | 1C MB MG
56605 | DE | 52193 | Delaware City Plant | 2015 | 6 | G2 | HRSG 2 | CWS | Other Gases | 29.5 | 11783 | 11204 | [6 empty] | 50635 | 50635 |  |  |  | 50635 |  |  | 0 |  | 9920 | [5 empty] | 720 | 0 | (ON) Once through No Cool Pond | RI | ON | Other | Brackish | Surface | Delaware River | Delaware River | OP | 10 | 1956 |  |  | OP | 5 | 2000 | 5 | 2050 | OP | 8 | 1956 | Y | OG | ST | N/A | Industrial CHP | 1 |  |  |  | 1C MB MG
56605 | DE | 52193 | Delaware City Plant | 2015 | 7 | G2 | HRSG 2 | CWS | Other Gases | 29.5 | 11359 | 10781 | [6 empty] | 90262 | 90262 |  |  |  | 90262 |  |  | 0 |  | 10850 | [5 empty] | 744 | 0 | (ON) Once through No Cool Pond | RI | ON | Other | Brackish | Surface | Delaware River | Delaware River | OP | 10 | 1956 |  |  | OP | 5 | 2000 | 5 | 2050 | OP | 8 | 1956 | Y | OG | ST | N/A | Industrial CHP | 1 |  |  |  | 1C MB MG
56605 | DE | 52193 | Delaware City Plant | 2015 | 8 | G2 | HRSG 2 | CWS | Other Gases | 29.5 | 11148 | 10520 | [6 empty] | 62419 | 62419 |  |  |  | 62419 |  |  | 0 |  | 11780 | [5 empty] | 744 | 0 | (ON) Once through No Cool Pond | RI | ON | Other | Brackish | Surface | Delaware River | Delaware River | OP | 10 | 1956 |  |  | OP | 5 | 2000 | 5 | 2050 | OP | 8 | 1956 | Y | OG | ST | N/A | Industrial CHP | 1 |  |  |  | 1C MB MG
56605 | DE | 52193 | Delaware City Plant | 2015 | 9 | G2 | HRSG 2 | CWS | Other Gases | 29.5 | 21941 | 20830 | [6 empty] | 2134 | 2134 |  |  |  | 2134 |  |  | 0 |  | 9052 | [5 empty] | 720 | 0 | (ON) Once through No Cool Pond | RI | ON | Other | Brackish | Surface | Delaware River | Delaware River | OP | 10 | 1956 |  |  | OP | 5 | 2000 | 5 | 2050 | OP | 8 | 1956 | Y | OG | ST | N/A | Industrial CHP | 1 |  |  |  | 1C MB MG
56605 | DE | 52193 | Delaware City Plant | 2015 | 10 | G2 | HRSG 2 | CWS | Other Gases | 29.5 | 4299 | 3829 | [6 empty] | 24223 | 24223 |  |  |  | 24223 |  |  | 0 |  | 9920 | [5 empty] | 744 | 0 | (ON) Once through No Cool Pond | RI | ON | Other | Brackish | Surface | Delaware River | Delaware River | OP | 10 | 1956 |  |  | OP | 5 | 2000 | 5 | 2050 | OP | 8 | 1956 | Y | OG | ST | N/A | Industrial CHP | 1 |  |  |  | 1C MB MG
56605 | DE | 52193 | Delaware City Plant | 2015 | 11 | G2 | HRSG 2 | CWS | Other Gases | 29.5 | 17398 | 15913 | [6 empty] | 81693 | 81693 |  |  |  | 81693 |  |  | 0 |  | 8959 | [5 empty] | 720 | 0 | (ON) Once through No Cool Pond | RI | ON | Other | Brackish | Surface | Delaware River | Delaware River | OP | 10 | 1956 |  |  | OP | 5 | 2000 | 5 | 2050 | OP | 8 | 1956 | Y | OG | ST | N/A | Industrial CHP | 1 |  |  |  | 1C MB MG
56605 | DE | 52193 | Delaware City Plant | 2015 | 12 | G2 | HRSG 2 | CWS | Other Gases | 29.5 | 12881 | 12133 | [6 empty] | 57100 | 57100 |  |  |  | 57100 |  |  | 0 |  | 8835 | [5 empty] | 744 | 0 | (ON) Once through No Cool Pond | RI | ON | Other | Brackish | Surface | Delaware River | Delaware River | OP | 10 | 1956 |  |  | OP | 5 | 2000 | 5 | 2050 | OP | 8 | 1956 | Y | OG | ST | N/A | Industrial CHP | 1 |  |  |  | 1C MB MG
56605 | DE | 52193 | Delaware City Plant | 2015 | 1 | G3 | HRSG 2 | CWS | Other Gases | 66 | 0 | 0 | [6 empty] | 34395 | 34395 |  |  |  | 34395 |  |  | 0 |  | 6200 | [5 empty] | 744 | 0 | (ON) Once through No Cool Pond | RI | ON | Other | Brackish | Surface | Delaware River | Delaware River | OP | 11 | 1961 |  |  | OP | 5 | 2000 | 5 | 2050 | OP | 8 | 1956 | Y | OG | ST | N/A | Industrial CHP | 1 |  |  |  | 1C MB MG
56605 | DE | 52193 | Delaware City Plant | 2015 | 2 | G3 | HRSG 2 | CWS | Other Gases | 66 | 0 | 0 | [6 empty] | 44177 | 44177 |  |  |  | 44177 |  |  | 0 |  | 5983 | [5 empty] | 672 | 0 | (ON) Once through No Cool Pond | RI | ON | Other | Brackish | Surface | Delaware River | Delaware River | OP | 11 | 1961 |  |  | OP | 5 | 2000 | 5 | 2050 | OP | 8 | 1956 | Y | OG | ST | N/A | Industrial CHP | 1 |  |  |  | 1C MB MG
56605 | DE | 52193 | Delaware City Plant | 2015 | 3 | G3 | HRSG 2 | CWS | Other Gases | 66 | 0 | 0 | [6 empty] | 32460 | 32460 |  |  |  | 32460 |  |  | 0 |  | 6510 | [5 empty] | 744 | 0 | (ON) Once through No Cool Pond | RI | ON | Other | Brackish | Surface | Delaware River | Delaware River | OP | 11 | 1961 |  |  | OP | 5 | 2000 | 5 | 2050 | OP | 8 | 1956 | Y | OG | ST | N/A | Industrial CHP | 1 |  |  |  | 1C MB MG
56605 | DE | 52193 | Delaware City Plant | 2015 | 4 | G3 | HRSG 2 | CWS | Other Gases | 66 | 0 | 0 | [6 empty] | 28800 | 28800 |  |  |  | 28800 |  |  | 0 |  | 6975 | [5 empty] | 720 | 0 | (ON) Once through No Cool Pond | RI | ON | Other | Brackish | Surface | Delaware River | Delaware River | OP | 11 | 1961 |  |  | OP | 5 | 2000 | 5 | 2050 | OP | 8 | 1956 | Y | OG | ST | N/A | Industrial CHP | 1 |  |  |  | 1C MB MG
56605 | DE | 52193 | Delaware City Plant | 2015 | 5 | G3 | HRSG 2 | CWS | Other Gases | 66 | 0 | 0 | [6 empty] | 10407 | 10407 |  |  |  | 10407 |  |  | 0 |  | 8370 | [5 empty] | 744 | 0 | (ON) Once through No Cool Pond | RI | ON | Other | Brackish | Surface | Delaware River | Delaware River | OP | 11 | 1961 |  |  | OP | 5 | 2000 | 5 | 2050 | OP | 8 | 1956 | Y | OG | ST | N/A | Industrial CHP | 1 |  |  |  | 1C MB MG
56605 | DE | 52193 | Delaware City Plant | 2015 | 6 | G3 | HRSG 2 | CWS | Other Gases | 66 | 1149 | 1093 | [6 empty] | 50635 | 50635 |  |  |  | 50635 |  |  | 0 |  | 9920 | [5 empty] | 720 | 0 | (ON) Once through No Cool Pond | RI | ON | Other | Brackish | Surface | Delaware River | Delaware River | OP | 11 | 1961 |  |  | OP | 5 | 2000 | 5 | 2050 | OP | 8 | 1956 | Y | OG | ST | N/A | Industrial CHP | 1 |  |  |  | 1C MB MG
56605 | DE | 52193 | Delaware City Plant | 2015 | 7 | G3 | HRSG 2 | CWS | Other Gases | 66 | 473 | 449 | [6 empty] | 90262 | 90262 |  |  |  | 90262 |  |  | 0 |  | 10850 | [5 empty] | 744 | 0 | (ON) Once through No Cool Pond | RI | ON | Other | Brackish | Surface | Delaware River | Delaware River | OP | 11 | 1961 |  |  | OP | 5 | 2000 | 5 | 2050 | OP | 8 | 1956 | Y | OG | ST | N/A | Industrial CHP | 1 |  |  |  | 1C MB MG
56605 | DE | 52193 | Delaware City Plant | 2015 | 8 | G3 | HRSG 2 | CWS | Other Gases | 66 | 0 | 0 | [6 empty] | 62419 | 62419 |  |  |  | 62419 |  |  | 0 |  | 11780 | [5 empty] | 744 | 0 | (ON) Once through No Cool Pond | RI | ON | Other | Brackish | Surface | Delaware River | Delaware River | OP | 11 | 1961 |  |  | OP | 5 | 2000 | 5 | 2050 | OP | 8 | 1956 | Y | OG | ST | N/A | Industrial CHP | 1 |  |  |  | 1C MB MG
56605 | DE | 52193 | Delaware City Plant | 2015 | 9 | G3 | HRSG 2 | CWS | Other Gases | 66 | 5376 | 4412 | [6 empty] | 2134 | 2134 |  |  |  | 2134 |  |  | 0 |  | 9052 | [5 empty] | 720 | 0 | (ON) Once through No Cool Pond | RI | ON | Other | Brackish | Surface | Delaware River | Delaware River | OP | 11 | 1961 |  |  | OP | 5 | 2000 | 5 | 2050 | OP | 8 | 1956 | Y | OG | ST | N/A | Industrial CHP | 1 |  |  |  | 1C MB MG
56605 | DE | 52193 | Delaware City Plant | 2015 | 10 | G3 | HRSG 2 | CWS | Other Gases | 66 | 0 | 0 | [6 empty] | 24223 | 24223 |  |  |  | 24223 |  |  | 0 |  | 9920 | [5 empty] | 744 | 0 | (ON) Once through No Cool Pond | RI | ON | Other | Brackish | Surface | Delaware River | Delaware River | OP | 11 | 1961 |  |  | OP | 5 | 2000 | 5 | 2050 | OP | 8 | 1956 | Y | OG | ST | N/A | Industrial CHP | 1 |  |  |  | 1C MB MG
56605 | DE | 52193 | Delaware City Plant | 2015 | 11 | G3 | HRSG 2 | CWS | Other Gases | 66 | 0 | 0 | [6 empty] | 81693 | 81693 |  |  |  | 81693 |  |  | 0 |  | 8959 | [5 empty] | 720 | 0 | (ON) Once through No Cool Pond | RI | ON | Other | Brackish | Surface | Delaware River | Delaware River | OP | 11 | 1961 |  |  | OP | 5 | 2000 | 5 | 2050 | OP | 8 | 1956 | Y | OG | ST | N/A | Industrial CHP | 1 |  |  |  | 1C MB MG
56605 | DE | 52193 | Delaware City Plant | 2015 | 12 | G3 | HRSG 2 | CWS | Other Gases | 66 | 0 | 0 | [6 empty] | 57100 | 57100 |  |  |  | 57100 |  |  | 0 |  | 8835 | [5 empty] | 744 | 0 | (ON) Once through No Cool Pond | RI | ON | Other | Brackish | Surface | Delaware River | Delaware River | OP | 11 | 1961 |  |  | OP | 5 | 2000 | 5 | 2050 | OP | 8 | 1956 | Y | OG | ST | N/A | Industrial CHP | 1 |  |  |  | 1C MB MG
56605 | DE | 52193 | Delaware City Plant | 2015 | 1 | G4 | HRSG 2 | CWS | Other Gases | 10 | 6458 | 6010 | [6 empty] | 34395 | 34395 |  |  |  | 34395 |  |  | 0 |  | 6200 | [5 empty] | 744 | 0 | (ON) Once through No Cool Pond | RI | ON | Other | Brackish | Surface | Delaware River | Delaware River | OP | 6 | 1982 |  |  | OP | 5 | 2000 | 5 | 2050 | OP | 8 | 1956 | Y | OG | ST | N/A | Industrial CHP | 1 |  |  |  | 1C MB MG
56605 | DE | 52193 | Delaware City Plant | 2015 | 2 | G4 | HRSG 2 | CWS | Other Gases | 10 | 5500 | 5054 | [6 empty] | 44177 | 44177 |  |  |  | 44177 |  |  | 0 |  | 5983 | [5 empty] | 672 | 0 | (ON) Once through No Cool Pond | RI | ON | Other | Brackish | Surface | Delaware River | Delaware River | OP | 6 | 1982 |  |  | OP | 5 | 2000 | 5 | 2050 | OP | 8 | 1956 | Y | OG | ST | N/A | Industrial CHP | 1 |  |  |  | 1C MB MG
56605 | DE | 52193 | Delaware City Plant | 2015 | 3 | G4 | HRSG 2 | CWS | Other Gases | 10 | 5670 | 5261 | [6 empty] | 32460 | 32460 |  |  |  | 32460 |  |  | 0 |  | 6510 | [5 empty] | 744 | 0 | (ON) Once through No Cool Pond | RI | ON | Other | Brackish | Surface | Delaware River | Delaware River | OP | 6 | 1982 |  |  | OP | 5 | 2000 | 5 | 2050 | OP | 8 | 1956 | Y | OG | ST | N/A | Industrial CHP | 1 |  |  |  | 1C MB MG
56605 | DE | 52193 | Delaware City Plant | 2015 | 4 | G4 | HRSG 2 | CWS | Other Gases | 10 | 5282 | 4947 | [6 empty] | 28800 | 28800 |  |  |  | 28800 |  |  | 0 |  | 6975 | [5 empty] | 720 | 0 | (ON) Once through No Cool Pond | RI | ON | Other | Brackish | Surface | Delaware River | Delaware River | OP | 6 | 1982 |  |  | OP | 5 | 2000 | 5 | 2050 | OP | 8 | 1956 | Y | OG | ST | N/A | Industrial CHP | 1 |  |  |  | 1C MB MG
56605 | DE | 52193 | Delaware City Plant | 2015 | 5 | G4 | HRSG 2 | CWS | Other Gases | 10 | 5466 | 5167 | [6 empty] | 10407 | 10407 |  |  |  | 10407 |  |  | 0 |  | 8370 | [5 empty] | 744 | 0 | (ON) Once through No Cool Pond | RI | ON | Other | Brackish | Surface | Delaware River | Delaware River | OP | 6 | 1982 |  |  | OP | 5 | 2000 | 5 | 2050 | OP | 8 | 1956 | Y | OG | ST | N/A | Industrial CHP | 1 |  |  |  | 1C MB MG
56605 | DE | 52193 | Delaware City Plant | 2015 | 6 | G4 | HRSG 2 | CWS | Other Gases | 10 | 5223 | 4966 | [6 empty] | 50635 | 50635 |  |  |  | 50635 |  |  | 0 |  | 9920 | [5 empty] | 720 | 0 | (ON) Once through No Cool Pond | RI | ON | Other | Brackish | Surface | Delaware River | Delaware River | OP | 6 | 1982 |  |  | OP | 5 | 2000 | 5 | 2050 | OP | 8 | 1956 | Y | OG | ST | N/A | Industrial CHP | 1 |  |  |  | 1C MB MG
56605 | DE | 52193 | Delaware City Plant | 2015 | 7 | G4 | HRSG 2 | CWS | Other Gases | 10 | 3850 | 3654 | [6 empty] | 90262 | 90262 |  |  |  | 90262 |  |  | 0 |  | 10850 | [5 empty] | 744 | 0 | (ON) Once through No Cool Pond | RI | ON | Other | Brackish | Surface | Delaware River | Delaware River | OP | 6 | 1982 |  |  | OP | 5 | 2000 | 5 | 2050 | OP | 8 | 1956 | Y | OG | ST | N/A | Industrial CHP | 1 |  |  |  | 1C MB MG
56605 | DE | 52193 | Delaware City Plant | 2015 | 8 | G4 | HRSG 2 | CWS | Other Gases | 10 | 5580 | 4580 | [6 empty] | 62419 | 62419 |  |  |  | 62419 |  |  | 0 |  | 11780 | [5 empty] | 744 | 0 | (ON) Once through No Cool Pond | RI | ON | Other | Brackish | Surface | Delaware River | Delaware River | OP | 6 | 1982 |  |  | OP | 5 | 2000 | 5 | 2050 | OP | 8 | 1956 | Y | OG | ST | N/A | Industrial CHP | 1 |  |  |  | 1C MB MG
56605 | DE | 52193 | Delaware City Plant | 2015 | 9 | G4 | HRSG 2 | CWS | Other Gases | 10 | 5208 | 4999 | [6 empty] | 2134 | 2134 |  |  |  | 2134 |  |  | 0 |  | 9052 | [5 empty] | 720 | 0 | (ON) Once through No Cool Pond | RI | ON | Other | Brackish | Surface | Delaware River | Delaware River | OP | 6 | 1982 |  |  | OP | 5 | 2000 | 5 | 2050 | OP | 8 | 1956 | Y | OG | ST | N/A | Industrial CHP | 1 |  |  |  | 1C MB MG
56605 | DE | 52193 | Delaware City Plant | 2015 | 10 | G4 | HRSG 2 | CWS | Other Gases | 10 | 5280 | 4920 | [6 empty] | 24223 | 24223 |  |  |  | 24223 |  |  | 0 |  | 9920 | [5 empty] | 744 | 0 | (ON) Once through No Cool Pond | RI | ON | Other | Brackish | Surface | Delaware River | Delaware River | OP | 6 | 1982 |  |  | OP | 5 | 2000 | 5 | 2050 | OP | 8 | 1956 | Y | OG | ST | N/A | Industrial CHP | 1 |  |  |  | 1C MB MG
56605 | DE | 52193 | Delaware City Plant | 2015 | 11 | G4 | HRSG 2 | CWS | Other Gases | 10 | 5388 | 4860 | [6 empty] | 81693 | 81693 |  |  |  | 81693 |  |  | 0 |  | 8959 | [5 empty] | 720 | 0 | (ON) Once through No Cool Pond | RI | ON | Other | Brackish | Surface | Delaware River | Delaware River | OP | 6 | 1982 |  |  | OP | 5 | 2000 | 5 | 2050 | OP | 8 | 1956 | Y | OG | ST | N/A | Industrial CHP | 1 |  |  |  | 1C MB MG
56605 | DE | 52193 | Delaware City Plant | 2015 | 12 | G4 | HRSG 2 | CWS | Other Gases | 10 | 5580 | 5296 | [6 empty] | 57100 | 57100 |  |  |  | 57100 |  |  | 0 |  | 8835 | [5 empty] | 744 | 0 | (ON) Once through No Cool Pond | RI | ON | Other | Brackish | Surface | Delaware River | Delaware River | OP | 6 | 1982 |  |  | OP | 5 | 2000 | 5 | 2050 | OP | 8 | 1956 | Y | OG | ST | N/A | Industrial CHP | 1 |  |  |  | 1C MB MG
55808 | NC | 54035 | Roanoke Valley Energy Facility I | 2015 | 1 | GEN1 | BLR1 | CT1 | Conventional Steam Coal | 165 | 17024 | 14888 | [6 empty] | 172697 | 172697 |  |  | 165254 |  | 7443 |  |  |  | 13.123 | 10.774 | 881 | 724 | 76 | 62 | 174 |  | (RI) Recirculate: Induced Draft |  | RI | Closed | Fresh | Surface | Municipality |  | OP | 3 | 1994 |  |  | OP | 5 | 1994 | 6 | 2020 | OP | 5 | 1994 | Y | BIT | ST | N/A | IPP CHP | 1 |  |  |  | Simple
55808 | NC | 54035 | Roanoke Valley Energy Facility I | 2015 | 2 | GEN1 | BLR1 | CT1 | Conventional Steam Coal | 165 | 66422 | 59454 | [6 empty] | 634596 | 634596 |  |  | 630012 |  | 4585 |  |  |  | 38.163 | 31.332 | 642 | 527 | 60 | 49 | 506 |  | (RI) Recirculate: Induced Draft |  | RI | Closed | Fresh | Surface | Municipality |  | OP | 3 | 1994 |  |  | OP | 5 | 1994 | 6 | 2020 | OP | 5 | 1994 | Y | BIT | ST | N/A | IPP CHP | 1 |  |  |  | Simple
55808 | NC | 54035 | Roanoke Valley Energy Facility I | 2015 | 3 | GEN1 | BLR1 | CT1 | Conventional Steam Coal | 165 | 40764 | 35957 | [6 empty] | 398894 | 398894 |  |  | 393772 |  | 5122 |  |  |  | 28.207 | 23.158 | 784 | 644 | 71 | 58 | 374 |  | (RI) Recirculate: Induced Draft |  | RI | Closed | Fresh | Surface | Municipality |  | OP | 3 | 1994 |  |  | OP | 5 | 1994 | 6 | 2020 | OP | 5 | 1994 | Y | BIT | ST | N/A | IPP CHP | 1 |  |  |  | Simple
55808 | NC | 54035 | Roanoke Valley Energy Facility I | 2015 | 4 | GEN1 | BLR1 | CT1 | Conventional Steam Coal | 165 | 0 | 0 | [6 empty] | 3136 | 3136 |  |  | 0 |  | 3136 |  |  |  | 7.24 | 5.944 |  |  | 2309 | 1896 | 96 |  | (RI) Recirculate: Induced Draft |  | RI | Closed | Fresh | Surface | Municipality |  | OP | 3 | 1994 |  |  | OP | 5 | 1994 | 6 | 2020 | OP | 5 | 1994 | Y | BIT | ST | N/A | IPP CHP | 1 |  |  |  | Simple
55808 | NC | 54035 | Roanoke Valley Energy Facility I | 2015 | 5 | GEN1 | BLR1 | CT1 | Conventional Steam Coal | 165 | 31473 | 27158 | [6 empty] | 314711 | 314711 |  |  | 303776 |  | 10935 |  |  |  | 25.431 | 20.805 | 936 | 766 | 81 | 66 | 336 |  | (RI) Recirculate: Induced Draft |  | RI | Closed | Fresh | Surface | Municipality |  | OP | 3 | 1994 |  |  | OP | 5 | 1994 | 6 | 2020 | OP | 5 | 1994 | Y | BIT | ST | N/A | IPP CHP | 1 |  |  |  | Simple
55808 | NC | 54035 | Roanoke Valley Energy Facility I | 2015 | 6 | GEN1 | BLR1 | CT1 | Conventional Steam Coal | 165 | 26654 | 23483 | [6 empty] | 255681 | 255681 |  |  | 249557 |  | 6124 |  |  |  | 15.31 | 12.57 | 652 | 535 | 60 | 49 | 203 |  | (RI) Recirculate: Induced Draft |  | RI | Closed | Fresh | Surface | Municipality |  | OP | 3 | 1994 |  |  | OP | 5 | 1994 | 6 | 2020 | OP | 5 | 1994 | Y | BIT | ST | N/A | IPP CHP | 1 |  |  |  | Simple
55808 | NC | 54035 | Roanoke Valley Energy Facility I | 2015 | 7 | GEN1 | BLR1 | CT1 | Conventional Steam Coal | 165 | 14219 | 12139 | [6 empty] | 143230 | 143230 |  |  | 137445 |  | 5785 |  |  |  | 11.087 | 9.102 | 913 | 750 | 77 | 64 | 147 |  | (RI) Recirculate: Induced Draft |  | RI | Closed | Fresh | Surface | Municipality |  | OP | 3 | 1994 |  |  | OP | 5 | 1994 | 6 | 2020 | OP | 5 | 1994 | Y | BIT | ST | N/A | IPP CHP | 1 |  |  |  | Simple
55808 | NC | 54035 | Roanoke Valley Energy Facility I | 2015 | 8 | GEN1 | BLR1 | CT1 | Conventional Steam Coal | 165 | 9310 | 7935 | [6 empty] | 95935 | 95935 |  |  | 90185 |  | 5751 |  |  |  | 7.24 | 5.944 | 912 | 749 | 75 | 62 | 96 |  | (RI) Recirculate: Induced Draft |  | RI | Closed | Fresh | Surface | Municipality |  | OP | 3 | 1994 |  |  | OP | 5 | 1994 | 6 | 2020 | OP | 5 | 1994 | Y | BIT | ST | N/A | IPP CHP | 1 |  |  |  | Simple
55808 | NC | 54035 | Roanoke Valley Energy Facility I | 2015 | 9 | GEN1 | BLR1 | CT1 | Conventional Steam Coal | 165 | 2218 | 1901 | [6 empty] | 24216 | 24216 |  |  | 22173 |  | 2043 |  |  |  | 7.24 | 5.944 | 3809 | 3127 | 299 | 245 | 96 |  | (RI) Recirculate: Induced Draft |  | RI | Closed | Fresh | Surface | Municipality |  | OP | 3 | 1994 |  |  | OP | 5 | 1994 | 6 | 2020 | OP | 5 | 1994 | Y | BIT | ST | N/A | IPP CHP | 1 |  |  |  | Simple
55808 | NC | 54035 | Roanoke Valley Energy Facility I | 2015 | 10 | GEN1 | BLR1 | CT1 | Conventional Steam Coal | 165 | 3616 | 3146 | [6 empty] | 38749 | 38749 |  |  | 35721 |  | 3028 |  |  |  | 3.243 | 2.663 | 1031 | 846 | 84 | 69 | 43 |  | (RI) Recirculate: Induced Draft |  | RI | Closed | Fresh | Surface | Municipality |  | OP | 3 | 1994 |  |  | OP | 5 | 1994 | 6 | 2020 | OP | 5 | 1994 | Y | BIT | ST | N/A | IPP CHP | 1 |  |  |  | Simple
55808 | NC | 54035 | Roanoke Valley Energy Facility I | 2015 | 11 | GEN1 | BLR1 | CT1 | Conventional Steam Coal | 165 | 0 | 0 | [6 empty] | 0 | 0 |  |  | 0 |  | 0 |  |  |  | 7.24 | 5.944 |  |  |  |  | 96 |  | (RI) Recirculate: Induced Draft |  | RI | Closed | Fresh | Surface | Municipality |  | OP | 3 | 1994 |  |  | OP | 5 | 1994 | 6 | 2020 | OP | 5 | 1994 | Y | BIT | ST | N/A | IPP CHP | 1 |  |  |  | Simple
55808 | NC | 54035 | Roanoke Valley Energy Facility I | 2015 | 12 | GEN1 | BLR1 | CT1 | Conventional Steam Coal | 165 | 0 | 0 | [6 empty] | 0 | 0 |  |  | 0 |  | 0 |  |  |  | 7.24 | 5.944 |  |  |  |  | 96 |  | (RI) Recirculate: Induced Draft |  | RI | Closed | Fresh | Surface | Municipality |  | OP | 3 | 1994 |  |  | OP | 5 | 1994 | 6 | 2020 | OP | 5 | 1994 | Y | BIT | ST | N/A | IPP CHP | 1 |  |  |  | Simple
55740 | VA | 54081 | Spruance Genco LLC | 2015 | 1 | GEN1 | 1A | UNIT1 | Conventional Steam Coal | 52.5 | 6938 | 5089 | [6 empty] | 143024 | 143024 |  |  | 143024 | [5 empty] | 16.861 | 16.286 |  |  |  |  | 638 | 30 | (RI) Recirculate: Induced Draft |  | RI | Closed | Fresh | Surface | James River | James River | OP | 5 | 1992 |  |  | OP | 5 | 1992 | 5 | 2032 | OP | 5 | 1992 | Y | BIT | ST | N/A | IPP CHP | 1 |  |  |  | 1C MB MG
55740 | VA | 54081 | Spruance Genco LLC | 2015 | 2 | GEN1 | 1A | UNIT1 | Conventional Steam Coal | 52.5 | 19010 | 16953 | [6 empty] | 175736 | 175736 |  |  | 175736 | [5 empty] | 24.995 | 23.156 |  |  |  |  | 672 | 30 | (RI) Recirculate: Induced Draft |  | RI | Closed | Fresh | Surface | James River | James River | OP | 5 | 1992 |  |  | OP | 5 | 1992 | 5 | 2032 | OP | 5 | 1992 | Y | BIT | ST | N/A | IPP CHP | 1 |  |  |  | 1C MB MG
55740 | VA | 54081 | Spruance Genco LLC | 2015 | 3 | GEN1 | 1A | UNIT1 | Conventional Steam Coal | 52.5 | 4596 | 3756 | [6 empty] | 52978 | 52978 |  |  | 52978 | [5 empty] | 13.623 | 11.814 |  |  |  |  | 600 | 30 | (RI) Recirculate: Induced Draft |  | RI | Closed | Fresh | Surface | James River | James River | OP | 5 | 1992 |  |  | OP | 5 | 1992 | 5 | 2032 | OP | 5 | 1992 | Y | BIT | ST | N/A | IPP CHP | 1 |  |  |  | 1C MB MG
55740 | VA | 54081 | Spruance Genco LLC | 2015 | 4 | GEN1 | 1A | UNIT1 | Conventional Steam Coal | 52.5 | 4517 | 2254 | [6 empty] | 102888 | 102888 |  |  | 102888 | [5 empty] | 14.321 | 13.763 |  |  |  |  | 441 | 30 | (RI) Recirculate: Induced Draft |  | RI | Closed | Fresh | Surface | James River | James River | OP | 5 | 1992 |  |  | OP | 5 | 1992 | 5 | 2032 | OP | 5 | 1992 | Y | BIT | ST | N/A | IPP CHP | 1 |  |  |  | 1C MB MG
55740 | VA | 54081 | Spruance Genco LLC | 2015 | 5 | GEN1 | 1A | UNIT1 | Conventional Steam Coal | 52.5 | 8399 | 6476 | [6 empty] | 117100 | 117100 |  |  | 117100 | [5 empty] | 10.29 | 9.334 |  |  |  |  | 534 | 30 | (RI) Recirculate: Induced Draft |  | RI | Closed | Fresh | Surface | James River | James River | OP | 5 | 1992 |  |  | OP | 5 | 1992 | 5 | 2032 | OP | 5 | 1992 | Y | BIT | ST | N/A | IPP CHP | 1 |  |  |  | 1C MB MG
55740 | VA | 54081 | Spruance Genco LLC | 2015 | 6 | GEN1 | 1A | UNIT1 | Conventional Steam Coal | 52.5 | 10117 | 8300 | [6 empty] | 128489 | 128489 |  |  | 128489 | [5 empty] | 17.323 | 16.253 |  |  |  |  | 647 | 30 | (RI) Recirculate: Induced Draft |  | RI | Closed | Fresh | Surface | James River | James River | OP | 5 | 1992 |  |  | OP | 5 | 1992 | 5 | 2032 | OP | 5 | 1992 | Y | BIT | ST | N/A | IPP CHP | 1 |  |  |  | 1C MB MG
55740 | VA | 54081 | Spruance Genco LLC | 2015 | 7 | GEN1 | 1A | UNIT1 | Conventional Steam Coal | 52.5 | 4328 | 2680 | [6 empty] | 90598 | 90598 |  |  | 90598 | [5 empty] | 15.984 | 15.218 |  |  |  |  | 607 | 30 | (RI) Recirculate: Induced Draft |  | RI | Closed | Fresh | Surface | James River | James River | OP | 5 | 1992 |  |  | OP | 5 | 1992 | 5 | 2032 | OP | 5 | 1992 | Y | BIT | ST | N/A | IPP CHP | 1 |  |  |  | 1C MB MG
55740 | VA | 54081 | Spruance Genco LLC | 2015 | 8 | GEN1 | 1A | UNIT1 | Conventional Steam Coal | 52.5 | 3112 | 2209 | [6 empty] | 55955 | 55955 |  |  | 55955 | [5 empty] | 16.024 | 14.233 |  |  |  |  | 429 | 30 | (RI) Recirculate: Induced Draft |  | RI | Closed | Fresh | Surface | James River | James River | OP | 5 | 1992 |  |  | OP | 5 | 1992 | 5 | 2032 | OP | 5 | 1992 | Y | BIT | ST | N/A | IPP CHP | 1 |  |  |  | 1C MB MG
55740 | VA | 54081 | Spruance Genco LLC | 2015 | 9 | GEN1 | 1A | UNIT1 | Conventional Steam Coal | 52.5 | 1714 | 1706 | [6 empty] | 43328 | 43328 |  |  | 43328 | [5 empty] | 18.838 | 16.516 |  |  |  |  | 720 | 30 | (RI) Recirculate: Induced Draft |  | RI | Closed | Fresh | Surface | James River | James River | OP | 5 | 1992 |  |  | OP | 5 | 1992 | 5 | 2032 | OP | 5 | 1992 | Y | BIT | ST | N/A | IPP CHP | 1 |  |  |  | 1C MB MG
55740 | VA | 54081 | Spruance Genco LLC | 2015 | 10 | GEN1 | 1A | UNIT1 | Conventional Steam Coal | 52.5 | 1972 | 92 | [6 empty] | 65298 | 65298 |  |  | 65298 | [5 empty] | 14.864 | 14.345 |  |  |  |  | 614 | 30 | (RI) Recirculate: Induced Draft |  | RI | Closed | Fresh | Surface | James River | James River | OP | 5 | 1992 |  |  | OP | 5 | 1992 | 5 | 2032 | OP | 5 | 1992 | Y | BIT | ST | N/A | IPP CHP | 1 |  |  |  | 1C MB MG
55740 | VA | 54081 | Spruance Genco LLC | 2015 | 11 | GEN1 | 1A | UNIT1 | Conventional Steam Coal | 52.5 | 4455 | 3201 | [6 empty] | 108311 | 108311 |  |  | 108311 | [5 empty] | 13.903 | 13.685 |  |  |  |  | 554 | 30 | (RI) Recirculate: Induced Draft |  | RI | Closed | Fresh | Surface | James River | James River | OP | 5 | 1992 |  |  | OP | 5 | 1992 | 5 | 2032 | OP | 5 | 1992 | Y | BIT | ST | N/A | IPP CHP | 1 |  |  |  | 1C MB MG
55740 | VA | 54081 | Spruance Genco LLC | 2015 | 12 | GEN1 | 1A | UNIT1 | Conventional Steam Coal | 52.5 | 909 | 822 | [6 empty] | 33185 | 33185 |  |  | 33185 | [5 empty] | 12.512 | 11.898 |  |  |  |  | 652 | 30 | (RI) Recirculate: Induced Draft |  | RI | Closed | Fresh | Surface | James River | James River | OP | 5 | 1992 |  |  | OP | 5 | 1992 | 5 | 2032 | OP | 5 | 1992 | Y | BIT | ST | N/A | IPP CHP | 1 |  |  |  | 1C MB MG
55740 | VA | 54081 | Spruance Genco LLC | 2015 | 1 | GEN1 | 1B | UNIT1 | Conventional Steam Coal | 52.5 | 6938 | 5089 | [6 empty] | 93313 | 93313 |  |  | 93313 | [5 empty] | 16.861 | 16.286 |  |  |  |  | 638 | 30 | (RI) Recirculate: Induced Draft |  | RI | Closed | Fresh | Surface | James River | James River | OP | 5 | 1992 |  |  | OP | 5 | 1992 | 5 | 2032 | OP | 5 | 1992 | Y | BIT | ST | N/A | IPP CHP | 1 |  |  |  | 1C MB MG
55740 | VA | 54081 | Spruance Genco LLC | 2015 | 2 | GEN1 | 1B | UNIT1 | Conventional Steam Coal | 52.5 | 19010 | 16953 | [6 empty] | 149306 | 149306 |  |  | 149306 | [5 empty] | 24.995 | 23.156 |  |  |  |  | 672 | 30 | (RI) Recirculate: Induced Draft |  | RI | Closed | Fresh | Surface | James River | James River | OP | 5 | 1992 |  |  | OP | 5 | 1992 | 5 | 2032 | OP | 5 | 1992 | Y | BIT | ST | N/A | IPP CHP | 1 |  |  |  | 1C MB MG
55740 | VA | 54081 | Spruance Genco LLC | 2015 | 3 | GEN1 | 1B | UNIT1 | Conventional Steam Coal | 52.5 | 4596 | 3756 | [6 empty] | 38597 | 38597 |  |  | 38597 | [5 empty] | 13.623 | 11.814 |  |  |  |  | 600 | 30 | (RI) Recirculate: Induced Draft |  | RI | Closed | Fresh | Surface | James River | James River | OP | 5 | 1992 |  |  | OP | 5 | 1992 | 5 | 2032 | OP | 5 | 1992 | Y | BIT | ST | N/A | IPP CHP | 1 |  |  |  | 1C MB MG
55740 | VA | 54081 | Spruance Genco LLC | 2015 | 4 | GEN1 | 1B | UNIT1 | Conventional Steam Coal | 52.5 | 4517 | 2254 | [6 empty] | 91055 | 91055 |  |  | 91055 | [5 empty] | 14.321 | 13.763 |  |  |  |  | 441 | 30 | (RI) Recirculate: Induced Draft |  | RI | Closed | Fresh | Surface | James River | James River | OP | 5 | 1992 |  |  | OP | 5 | 1992 | 5 | 2032 | OP | 5 | 1992 | Y | BIT | ST | N/A | IPP CHP | 1 |  |  |  | 1C MB MG
55740 | VA | 54081 | Spruance Genco LLC | 2015 | 5 | GEN1 | 1B | UNIT1 | Conventional Steam Coal | 52.5 | 8399 | 6476 | [6 empty] | 90409 | 90409 |  |  | 90409 | [5 empty] | 10.29 | 9.334 |  |  |  |  | 534 | 30 | (RI) Recirculate: Induced Draft |  | RI | Closed | Fresh | Surface | James River | James River | OP | 5 | 1992 |  |  | OP | 5 | 1992 | 5 | 2032 | OP | 5 | 1992 | Y | BIT | ST | N/A | IPP CHP | 1 |  |  |  | 1C MB MG
55740 | VA | 54081 | Spruance Genco LLC | 2015 | 6 | GEN1 | 1B | UNIT1 | Conventional Steam Coal | 52.5 | 10117 | 8300 | [6 empty] | 110682 | 110682 |  |  | 110682 | [5 empty] | 17.323 | 16.253 |  |  |  |  | 647 | 30 | (RI) Recirculate: Induced Draft |  | RI | Closed | Fresh | Surface | James River | James River | OP | 5 | 1992 |  |  | OP | 5 | 1992 | 5 | 2032 | OP | 5 | 1992 | Y | BIT | ST | N/A | IPP CHP | 1 |  |  |  | 1C MB MG
55740 | VA | 54081 | Spruance Genco LLC | 2015 | 7 | GEN1 | 1B | UNIT1 | Conventional Steam Coal | 52.5 | 4328 | 2680 | [6 empty] | 100673 | 100673 |  |  | 100673 | [5 empty] | 15.984 | 15.218 |  |  |  |  | 607 | 30 | (RI) Recirculate: Induced Draft |  | RI | Closed | Fresh | Surface | James River | James River | OP | 5 | 1992 |  |  | OP | 5 | 1992 | 5 | 2032 | OP | 5 | 1992 | Y | BIT | ST | N/A | IPP CHP | 1 |  |  |  | 1C MB MG
55740 | VA | 54081 | Spruance Genco LLC | 2015 | 8 | GEN1 | 1B | UNIT1 | Conventional Steam Coal | 52.5 | 3112 | 2209 | [6 empty] | 43946 | 43946 |  |  | 43946 | [5 empty] | 16.024 | 14.233 |  |  |  |  | 429 | 30 | (RI) Recirculate: Induced Draft |  | RI | Closed | Fresh | Surface | James River | James River | OP | 5 | 1992 |  |  | OP | 5 | 1992 | 5 | 2032 | OP | 5 | 1992 | Y | BIT | ST | N/A | IPP CHP | 1 |  |  |  | 1C MB MG
55740 | VA | 54081 | Spruance Genco LLC | 2015 | 9 | GEN1 | 1B | UNIT1 | Conventional Steam Coal | 52.5 | 1714 | 1706 | [6 empty] | 162855 | 162855 |  |  | 162855 | [5 empty] | 18.838 | 16.516 |  |  |  |  | 720 | 30 | (RI) Recirculate: Induced Draft |  | RI | Closed | Fresh | Surface | James River | James River | OP | 5 | 1992 |  |  | OP | 5 | 1992 | 5 | 2032 | OP | 5 | 1992 | Y | BIT | ST | N/A | IPP CHP | 1 |  |  |  | 1C MB MG
55740 | VA | 54081 | Spruance Genco LLC | 2015 | 10 | GEN1 | 1B | UNIT1 | Conventional Steam Coal | 52.5 | 1972 | 92 | [6 empty] | 65815 | 65815 |  |  | 65815 | [5 empty] | 14.864 | 14.345 |  |  |  |  | 614 | 30 | (RI) Recirculate: Induced Draft |  | RI | Closed | Fresh | Surface | James River | James River | OP | 5 | 1992 |  |  | OP | 5 | 1992 | 5 | 2032 | OP | 5 | 1992 | Y | BIT | ST | N/A | IPP CHP | 1 |  |  |  | 1C MB MG
55740 | VA | 54081 | Spruance Genco LLC | 2015 | 11 | GEN1 | 1B | UNIT1 | Conventional Steam Coal | 52.5 | 4455 | 3201 | [6 empty] | 39222 | 39222 |  |  | 39222 | [5 empty] | 13.903 | 13.685 |  |  |  |  | 554 | 30 | (RI) Recirculate: Induced Draft |  | RI | Closed | Fresh | Surface | James River | James River | OP | 5 | 1992 |  |  | OP | 5 | 1992 | 5 | 2032 | OP | 5 | 1992 | Y | BIT | ST | N/A | IPP CHP | 1 |  |  |  | 1C MB MG
55740 | VA | 54081 | Spruance Genco LLC | 2015 | 12 | GEN1 | 1B | UNIT1 | Conventional Steam Coal | 52.5 | 909 | 822 | [6 empty] | 72093 | 72093 |  |  | 72093 | [5 empty] | 12.512 | 11.898 |  |  |  |  | 652 | 30 | (RI) Recirculate: Induced Draft |  | RI | Closed | Fresh | Surface | James River | James River | OP | 5 | 1992 |  |  | OP | 5 | 1992 | 5 | 2032 | OP | 5 | 1992 | Y | BIT | ST | N/A | IPP CHP | 1 |  |  |  | 1C MB MG
55740 | VA | 54081 | Spruance Genco LLC | 2015 | 1 | GEN2 | 2A | UNIT1 | Conventional Steam Coal | 52.5 | 7685 | 6412 | [6 empty] | 101225 | 101225 |  |  | 101225 | [5 empty] | 16.861 | 16.286 |  |  |  |  | 638 | 30 | (RI) Recirculate: Induced Draft |  | RI | Closed | Fresh | Surface | James River | James River | OP | 5 | 1992 |  |  | OP | 5 | 1992 | 5 | 2032 | OP | 5 | 1992 | Y | BIT | ST | N/A | IPP CHP | 1 |  |  |  | 1C MB MG
55740 | VA | 54081 | Spruance Genco LLC | 2015 | 2 | GEN2 | 2A | UNIT1 | Conventional Steam Coal | 52.5 | 17088 | 15745 | [6 empty] | 176888 | 176888 |  |  | 176888 | [5 empty] | 24.995 | 23.156 |  |  |  |  | 672 | 30 | (RI) Recirculate: Induced Draft |  | RI | Closed | Fresh | Surface | James River | James River | OP | 5 | 1992 |  |  | OP | 5 | 1992 | 5 | 2032 | OP | 5 | 1992 | Y | BIT | ST | N/A | IPP CHP | 1 |  |  |  | 1C MB MG
55740 | VA | 54081 | Spruance Genco LLC | 2015 | 3 | GEN2 | 2A | UNIT1 | Conventional Steam Coal | 52.5 | 7173 | 6378 | [6 empty] | 108601 | 108601 |  |  | 108601 | [5 empty] | 13.623 | 11.814 |  |  |  |  | 600 | 30 | (RI) Recirculate: Induced Draft |  | RI | Closed | Fresh | Surface | James River | James River | OP | 5 | 1992 |  |  | OP | 5 | 1992 | 5 | 2032 | OP | 5 | 1992 | Y | BIT | ST | N/A | IPP CHP | 1 |  |  |  | 1C MB MG
55740 | VA | 54081 | Spruance Genco LLC | 2015 | 4 | GEN2 | 2A | UNIT1 | Conventional Steam Coal | 52.5 | 1724 | 1582 | [6 empty] | 19670 | 19670 |  |  | 19670 | [5 empty] | 14.321 | 13.763 |  |  |  |  | 441 | 30 | (RI) Recirculate: Induced Draft |  | RI | Closed | Fresh | Surface | James River | James River | OP | 5 | 1992 |  |  | OP | 5 | 1992 | 5 | 2032 | OP | 5 | 1992 | Y | BIT | ST | N/A | IPP CHP | 1 |  |  |  | 1C MB MG
55740 | VA | 54081 | Spruance Genco LLC | 2015 | 5 | GEN2 | 2A | UNIT1 | Conventional Steam Coal | 52.5 | 0 | 0 | [6 empty] | 56887 | 56887 |  |  | 56887 | [5 empty] | 10.29 | 9.334 |  |  |  |  | 534 | 30 | (RI) Recirculate: Induced Draft |  | RI | Closed | Fresh | Surface | James River | James River | OP | 5 | 1992 |  |  | OP | 5 | 1992 | 5 | 2032 | OP | 5 | 1992 | Y | BIT | ST | N/A | IPP CHP | 1 |  |  |  | 1C MB MG
55740 | VA | 54081 | Spruance Genco LLC | 2015 | 6 | GEN2 | 2A | UNIT1 | Conventional Steam Coal | 52.5 | 4121 | 2794 | [6 empty] | 82567 | 82567 |  |  | 82567 | [5 empty] | 17.323 | 16.253 |  |  |  |  | 647 | 30 | (RI) Recirculate: Induced Draft |  | RI | Closed | Fresh | Surface | James River | James River | OP | 5 | 1992 |  |  | OP | 5 | 1992 | 5 | 2032 | OP | 5 | 1992 | Y | BIT | ST | N/A | IPP CHP | 1 |  |  |  | 1C MB MG
55740 | VA | 54081 | Spruance Genco LLC | 2015 | 7 | GEN2 | 2A | UNIT1 | Conventional Steam Coal | 52.5 | 6184 | 5092 | [6 empty] | 91867 | 91867 |  |  | 91867 | [5 empty] | 15.984 | 15.218 |  |  |  |  | 607 | 30 | (RI) Recirculate: Induced Draft |  | RI | Closed | Fresh | Surface | James River | James River | OP | 5 | 1992 |  |  | OP | 5 | 1992 | 5 | 2032 | OP | 5 | 1992 | Y | BIT | ST | N/A | IPP CHP | 1 |  |  |  | 1C MB MG
55740 | VA | 54081 | Spruance Genco LLC | 2015 | 8 | GEN2 | 2A | UNIT1 | Conventional Steam Coal | 52.5 | 3989 | 3352 | [6 empty] | 66175 | 66175 |  |  | 66175 | [5 empty] | 16.024 | 14.233 |  |  |  |  | 429 | 30 | (RI) Recirculate: Induced Draft |  | RI | Closed | Fresh | Surface | James River | James River | OP | 5 | 1992 |  |  | OP | 5 | 1992 | 5 | 2032 | OP | 5 | 1992 | Y | BIT | ST | N/A | IPP CHP | 1 |  |  |  | 1C MB MG
55740 | VA | 54081 | Spruance Genco LLC | 2015 | 9 | GEN2 | 2A | UNIT1 | Conventional Steam Coal | 52.5 | 9006 | 3989 | [6 empty] | 166951 | 166951 |  |  | 166951 | [5 empty] | 18.838 | 16.516 |  |  |  |  | 720 | 30 | (RI) Recirculate: Induced Draft |  | RI | Closed | Fresh | Surface | James River | James River | OP | 5 | 1992 |  |  | OP | 5 | 1992 | 5 | 2032 | OP | 5 | 1992 | Y | BIT | ST | N/A | IPP CHP | 1 |  |  |  | 1C MB MG
55740 | VA | 54081 | Spruance Genco LLC | 2015 | 10 | GEN2 | 2A | UNIT1 | Conventional Steam Coal | 52.5 | 3859 | 2576 | [6 empty] | 101279 | 101279 |  |  | 101279 | [5 empty] | 14.864 | 14.345 |  |  |  |  | 614 | 30 | (RI) Recirculate: Induced Draft |  | RI | Closed | Fresh | Surface | James River | James River | OP | 5 | 1992 |  |  | OP | 5 | 1992 | 5 | 2032 | OP | 5 | 1992 | Y | BIT | ST | N/A | IPP CHP | 1 |  |  |  | 1C MB MG
55740 | VA | 54081 | Spruance Genco LLC | 2015 | 11 | GEN2 | 2A | UNIT1 | Conventional Steam Coal | 52.5 | 4550 | 3590 | [6 empty] | 89680 | 89680 |  |  | 89680 | [5 empty] | 13.903 | 13.685 |  |  |  |  | 554 | 30 | (RI) Recirculate: Induced Draft |  | RI | Closed | Fresh | Surface | James River | James River | OP | 5 | 1992 |  |  | OP | 5 | 1992 | 5 | 2032 | OP | 5 | 1992 | Y | BIT | ST | N/A | IPP CHP | 1 |  |  |  | 1C MB MG
55740 | VA | 54081 | Spruance Genco LLC | 2015 | 12 | GEN2 | 2A | UNIT1 | Conventional Steam Coal | 52.5 | 3456 | 877 | [6 empty] | 140449 | 140449 |  |  | 140449 | [5 empty] | 12.512 | 11.898 |  |  |  |  | 652 | 30 | (RI) Recirculate: Induced Draft |  | RI | Closed | Fresh | Surface | James River | James River | OP | 5 | 1992 |  |  | OP | 5 | 1992 | 5 | 2032 | OP | 5 | 1992 | Y | BIT | ST | N/A | IPP CHP | 1 |  |  |  | 1C MB MG
55740 | VA | 54081 | Spruance Genco LLC | 2015 | 1 | GEN2 | 2B | UNIT1 | Conventional Steam Coal | 52.5 | 7685 | 6412 | [6 empty] | 138540 | 138540 |  |  | 138540 | [5 empty] | 16.861 | 16.286 |  |  |  |  | 638 | 30 | (RI) Recirculate: Induced Draft |  | RI | Closed | Fresh | Surface | James River | James River | OP | 5 | 1992 |  |  | OP | 5 | 1992 | 5 | 2032 | OP | 5 | 1992 | Y | BIT | ST | N/A | IPP CHP | 1 |  |  |  | 1C MB MG
55740 | VA | 54081 | Spruance Genco LLC | 2015 | 2 | GEN2 | 2B | UNIT1 | Conventional Steam Coal | 52.5 | 17088 | 15745 | [6 empty] | 144287 | 144287 |  |  | 144287 | [5 empty] | 24.995 | 23.156 |  |  |  |  | 672 | 30 | (RI) Recirculate: Induced Draft |  | RI | Closed | Fresh | Surface | James River | James River | OP | 5 | 1992 |  |  | OP | 5 | 1992 | 5 | 2032 | OP | 5 | 1992 | Y | BIT | ST | N/A | IPP CHP | 1 |  |  |  | 1C MB MG
55740 | VA | 54081 | Spruance Genco LLC | 2015 | 3 | GEN2 | 2B | UNIT1 | Conventional Steam Coal | 52.5 | 7173 | 6378 | [6 empty] | 95504 | 95504 |  |  | 95504 | [5 empty] | 13.623 | 11.814 |  |  |  |  | 600 | 30 | (RI) Recirculate: Induced Draft |  | RI | Closed | Fresh | Surface | James River | James River | OP | 5 | 1992 |  |  | OP | 5 | 1992 | 5 | 2032 | OP | 5 | 1992 | Y | BIT | ST | N/A | IPP CHP | 1 |  |  |  | 1C MB MG
55740 | VA | 54081 | Spruance Genco LLC | 2015 | 4 | GEN2 | 2B | UNIT1 | Conventional Steam Coal | 52.5 | 1724 | 1582 | [6 empty] | 73318 | 73318 |  |  | 73318 | [5 empty] | 14.321 | 13.763 |  |  |  |  | 441 | 30 | (RI) Recirculate: Induced Draft |  | RI | Closed | Fresh | Surface | James River | James River | OP | 5 | 1992 |  |  | OP | 5 | 1992 | 5 | 2032 | OP | 5 | 1992 | Y | BIT | ST | N/A | IPP CHP | 1 |  |  |  | 1C MB MG
55740 | VA | 54081 | Spruance Genco LLC | 2015 | 5 | GEN2 | 2B | UNIT1 | Conventional Steam Coal | 52.5 | 0 | 0 | [6 empty] | 2661 | 2661 |  |  | 2661 | [5 empty] | 10.29 | 9.334 |  |  |  |  | 534 | 30 | (RI) Recirculate: Induced Draft |  | RI | Closed | Fresh | Surface | James River | James River | OP | 5 | 1992 |  |  | OP | 5 | 1992 | 5 | 2032 | OP | 5 | 1992 | Y | BIT | ST | N/A | IPP CHP | 1 |  |  |  | 1C MB MG
55740 | VA | 54081 | Spruance Genco LLC | 2015 | 6 | GEN2 | 2B | UNIT1 | Conventional Steam Coal | 52.5 | 4121 | 2794 | [6 empty] | 81511 | 81511 |  |  | 81511 | [5 empty] | 17.323 | 16.253 |  |  |  |  | 647 | 30 | (RI) Recirculate: Induced Draft |  | RI | Closed | Fresh | Surface | James River | James River | OP | 5 | 1992 |  |  | OP | 5 | 1992 | 5 | 2032 | OP | 5 | 1992 | Y | BIT | ST | N/A | IPP CHP | 1 |  |  |  | 1C MB MG
55740 | VA | 54081 | Spruance Genco LLC | 2015 | 7 | GEN2 | 2B | UNIT1 | Conventional Steam Coal | 52.5 | 6184 | 5092 | [6 empty] | 103600 | 103600 |  |  | 103600 | [5 empty] | 15.984 | 15.218 |  |  |  |  | 607 | 30 | (RI) Recirculate: Induced Draft |  | RI | Closed | Fresh | Surface | James River | James River | OP | 5 | 1992 |  |  | OP | 5 | 1992 | 5 | 2032 | OP | 5 | 1992 | Y | BIT | ST | N/A | IPP CHP | 1 |  |  |  | 1C MB MG
55740 | VA | 54081 | Spruance Genco LLC | 2015 | 8 | GEN2 | 2B | UNIT1 | Conventional Steam Coal | 52.5 | 3989 | 3352 | [6 empty] | 57692 | 57692 |  |  | 57692 | [5 empty] | 16.024 | 14.233 |  |  |  |  | 429 | 30 | (RI) Recirculate: Induced Draft |  | RI | Closed | Fresh | Surface | James River | James River | OP | 5 | 1992 |  |  | OP | 5 | 1992 | 5 | 2032 | OP | 5 | 1992 | Y | BIT | ST | N/A | IPP CHP | 1 |  |  |  | 1C MB MG
55740 | VA | 54081 | Spruance Genco LLC | 2015 | 9 | GEN2 | 2B | UNIT1 | Conventional Steam Coal | 52.5 | 9006 | 3989 | [6 empty] | 168393 | 168393 |  |  | 168393 | [5 empty] | 18.838 | 16.516 |  |  |  |  | 720 | 30 | (RI) Recirculate: Induced Draft |  | RI | Closed | Fresh | Surface | James River | James River | OP | 5 | 1992 |  |  | OP | 5 | 1992 | 5 | 2032 | OP | 5 | 1992 | Y | BIT | ST | N/A | IPP CHP | 1 |  |  |  | 1C MB MG
55740 | VA | 54081 | Spruance Genco LLC | 2015 | 10 | GEN2 | 2B | UNIT1 | Conventional Steam Coal | 52.5 | 3859 | 2576 | [6 empty] | 116881 | 116881 |  |  | 116881 | [5 empty] | 14.864 | 14.345 |  |  |  |  | 614 | 30 | (RI) Recirculate: Induced Draft |  | RI | Closed | Fresh | Surface | James River | James River | OP | 5 | 1992 |  |  | OP | 5 | 1992 | 5 | 2032 | OP | 5 | 1992 | Y | BIT | ST | N/A | IPP CHP | 1 |  |  |  | 1C MB MG
55740 | VA | 54081 | Spruance Genco LLC | 2015 | 11 | GEN2 | 2B | UNIT1 | Conventional Steam Coal | 52.5 | 4550 | 3590 | [6 empty] | 81974 | 81974 |  |  | 81974 | [5 empty] | 13.903 | 13.685 |  |  |  |  | 554 | 30 | (RI) Recirculate: Induced Draft |  | RI | Closed | Fresh | Surface | James River | James River | OP | 5 | 1992 |  |  | OP | 5 | 1992 | 5 | 2032 | OP | 5 | 1992 | Y | BIT | ST | N/A | IPP CHP | 1 |  |  |  | 1C MB MG
55740 | VA | 54081 | Spruance Genco LLC | 2015 | 12 | GEN2 | 2B | UNIT1 | Conventional Steam Coal | 52.5 | 3456 | 877 | [6 empty] | 122105 | 122105 |  |  | 122105 | [5 empty] | 12.512 | 11.898 |  |  |  |  | 652 | 30 | (RI) Recirculate: Induced Draft |  | RI | Closed | Fresh | Surface | James River | James River | OP | 5 | 1992 |  |  | OP | 5 | 1992 | 5 | 2032 | OP | 5 | 1992 | Y | BIT | ST | N/A | IPP CHP | 1 |  |  |  | 1C MB MG
55740 | VA | 54081 | Spruance Genco LLC | 2015 | 1 | GEN3 | 3A | UNIT2 | Conventional Steam Coal | 42.5 | 5885 | 4671 | [6 empty] | 106353 | 106353 |  |  | 106353 | [5 empty] | 11.672 | 11.166 |  |  |  |  | 618 | 30 | (RI) Recirculate: Induced Draft |  | RI | Closed | Fresh | Surface | James River | James River | OP | 8 | 1992 |  |  | OP | 8 | 1992 | 5 | 2032 | OP | 8 | 1992 | Y | BIT | ST | N/A | IPP CHP | 1 |  |  |  | 1C MB MG
55740 | VA | 54081 | Spruance Genco LLC | 2015 | 2 | GEN3 | 3A | UNIT2 | Conventional Steam Coal | 42.5 | 15945 | 14371 | [6 empty] | 164595 | 164595 |  |  | 164595 | [5 empty] | 26.654 | 25.89 |  |  |  |  | 672 | 30 | (RI) Recirculate: Induced Draft |  | RI | Closed | Fresh | Surface | James River | James River | OP | 8 | 1992 |  |  | OP | 8 | 1992 | 5 | 2032 | OP | 8 | 1992 | Y | BIT | ST | N/A | IPP CHP | 1 |  |  |  | 1C MB MG
55740 | VA | 54081 | Spruance Genco LLC | 2015 | 3 | GEN3 | 3A | UNIT2 | Conventional Steam Coal | 42.5 | 5018 | 2687 | [6 empty] | 144270 | 144270 |  |  | 144270 | [5 empty] | 11.241 | 10.442 |  |  |  |  | 743 | 30 | (RI) Recirculate: Induced Draft |  | RI | Closed | Fresh | Surface | James River | James River | OP | 8 | 1992 |  |  | OP | 8 | 1992 | 5 | 2032 | OP | 8 | 1992 | Y | BIT | ST | N/A | IPP CHP | 1 |  |  |  | 1C MB MG
55740 | VA | 54081 | Spruance Genco LLC | 2015 | 4 | GEN3 | 3A | UNIT2 | Conventional Steam Coal | 42.5 | 3969 | 1282 | [6 empty] | 120264 | 120264 |  |  | 120264 | [5 empty] | 7.664 | 6.815 |  |  |  |  | 533 | 30 | (RI) Recirculate: Induced Draft |  | RI | Closed | Fresh | Surface | James River | James River | OP | 8 | 1992 |  |  | OP | 8 | 1992 | 5 | 2032 | OP | 8 | 1992 | Y | BIT | ST | N/A | IPP CHP | 1 |  |  |  | 1C MB MG
55740 | VA | 54081 | Spruance Genco LLC | 2015 | 5 | GEN3 | 3A | UNIT2 | Conventional Steam Coal | 42.5 | 3451 | 2119 | [6 empty] | 116562 | 116562 |  |  | 116562 | [5 empty] | 16.812 | 16.003 |  |  |  |  | 693 | 30 | (RI) Recirculate: Induced Draft |  | RI | Closed | Fresh | Surface | James River | James River | OP | 8 | 1992 |  |  | OP | 8 | 1992 | 5 | 2032 | OP | 8 | 1992 | Y | BIT | ST | N/A | IPP CHP | 1 |  |  |  | 1C MB MG
55740 | VA | 54081 | Spruance Genco LLC | 2015 | 6 | GEN3 | 3A | UNIT2 | Conventional Steam Coal | 42.5 | 5404 | 4042 | [6 empty] | 78444 | 78444 |  |  | 78444 | [5 empty] | 21.481 | 20.232 |  |  |  |  | 649 | 30 | (RI) Recirculate: Induced Draft |  | RI | Closed | Fresh | Surface | James River | James River | OP | 8 | 1992 |  |  | OP | 8 | 1992 | 5 | 2032 | OP | 8 | 1992 | Y | BIT | ST | N/A | IPP CHP | 1 |  |  |  | 1C MB MG
55740 | VA | 54081 | Spruance Genco LLC | 2015 | 7 | GEN3 | 3A | UNIT2 | Conventional Steam Coal | 42.5 | 5698 | 4189 | [6 empty] | 123698 | 123698 |  |  | 123698 | [5 empty] | 19.962 | 18.697 |  |  |  |  | 587 | 30 | (RI) Recirculate: Induced Draft |  | RI | Closed | Fresh | Surface | James River | James River | OP | 8 | 1992 |  |  | OP | 8 | 1992 | 5 | 2032 | OP | 8 | 1992 | Y | BIT | ST | N/A | IPP CHP | 1 |  |  |  | 1C MB MG
55740 | VA | 54081 | Spruance Genco LLC | 2015 | 8 | GEN3 | 3A | UNIT2 | Conventional Steam Coal | 42.5 | 4283 | 1521 | [6 empty] | 148369 | 148369 |  |  | 148369 | [5 empty] | 19.603 | 17.437 |  |  |  |  | 697 | 30 | (RI) Recirculate: Induced Draft |  | RI | Closed | Fresh | Surface | James River | James River | OP | 8 | 1992 |  |  | OP | 8 | 1992 | 5 | 2032 | OP | 8 | 1992 | Y | BIT | ST | N/A | IPP CHP | 1 |  |  |  | 1C MB MG
55740 | VA | 54081 | Spruance Genco LLC | 2015 | 9 | GEN3 | 3A | UNIT2 | Conventional Steam Coal | 42.5 | 3130 | 2617 | [6 empty] | 42246 | 42246 |  |  | 42246 | [5 empty] | 19.851 | 18.322 |  |  |  |  | 408 | 30 | (RI) Recirculate: Induced Draft |  | RI | Closed | Fresh | Surface | James River | James River | OP | 8 | 1992 |  |  | OP | 8 | 1992 | 5 | 2032 | OP | 8 | 1992 | Y | BIT | ST | N/A | IPP CHP | 1 |  |  |  | 1C MB MG
55740 | VA | 54081 | Spruance Genco LLC | 2015 | 10 | GEN3 | 3A | UNIT2 | Conventional Steam Coal | 42.5 | 1085 | 113 | [6 empty] | 79143 | 79143 |  |  | 79143 | [5 empty] | 8.579 | 8.213 |  |  |  |  | 554 | 30 | (RI) Recirculate: Induced Draft |  | RI | Closed | Fresh | Surface | James River | James River | OP | 8 | 1992 |  |  | OP | 8 | 1992 | 5 | 2032 | OP | 8 | 1992 | Y | BIT | ST | N/A | IPP CHP | 1 |  |  |  | 1C MB MG
55740 | VA | 54081 | Spruance Genco LLC | 2015 | 11 | GEN3 | 3A | UNIT2 | Conventional Steam Coal | 42.5 | 4289 | 2969 | [6 empty] | 134494 | 134494 |  |  | 134494 | [5 empty] | 14.298 | 13.597 |  |  |  |  | 648 | 30 | (RI) Recirculate: Induced Draft |  | RI | Closed | Fresh | Surface | James River | James River | OP | 8 | 1992 |  |  | OP | 8 | 1992 | 5 | 2032 | OP | 8 | 1992 | Y | BIT | ST | N/A | IPP CHP | 1 |  |  |  | 1C MB MG
55740 | VA | 54081 | Spruance Genco LLC | 2015 | 12 | GEN3 | 3A | UNIT2 | Conventional Steam Coal | 42.5 | 2786 | 691 | [6 empty] | 59184 | 59184 |  |  | 59184 | [5 empty] | 11.401 | 11.004 |  |  |  |  | 575 | 30 | (RI) Recirculate: Induced Draft |  | RI | Closed | Fresh | Surface | James River | James River | OP | 8 | 1992 |  |  | OP | 8 | 1992 | 5 | 2032 | OP | 8 | 1992 | Y | BIT | ST | N/A | IPP CHP | 1 |  |  |  | 1C MB MG
55740 | VA | 54081 | Spruance Genco LLC | 2015 | 1 | GEN3 | 3B | UNIT2 | Conventional Steam Coal | 42.5 | 5885 | 4671 | [6 empty] | 105167 | 105167 |  |  | 105167 | [5 empty] | 11.672 | 11.166 |  |  |  |  | 618 | 30 | (RI) Recirculate: Induced Draft |  | RI | Closed | Fresh | Surface | James River | James River | OP | 8 | 1992 |  |  | OP | 8 | 1992 | 5 | 2032 | OP | 8 | 1992 | Y | BIT | ST | N/A | IPP CHP | 1 |  |  |  | 1C MB MG
55740 | VA | 54081 | Spruance Genco LLC | 2015 | 2 | GEN3 | 3B | UNIT2 | Conventional Steam Coal | 42.5 | 15945 | 14371 | [6 empty] | 175096 | 175096 |  |  | 175096 | [5 empty] | 26.654 | 25.89 |  |  |  |  | 672 | 30 | (RI) Recirculate: Induced Draft |  | RI | Closed | Fresh | Surface | James River | James River | OP | 8 | 1992 |  |  | OP | 8 | 1992 | 5 | 2032 | OP | 8 | 1992 | Y | BIT | ST | N/A | IPP CHP | 1 |  |  |  | 1C MB MG
55740 | VA | 54081 | Spruance Genco LLC | 2015 | 3 | GEN3 | 3B | UNIT2 | Conventional Steam Coal | 42.5 | 5018 | 2687 | [6 empty] | 115329 | 115329 |  |  | 115329 | [5 empty] | 11.241 | 10.442 |  |  |  |  | 743 | 30 | (RI) Recirculate: Induced Draft |  | RI | Closed | Fresh | Surface | James River | James River | OP | 8 | 1992 |  |  | OP | 8 | 1992 | 5 | 2032 | OP | 8 | 1992 | Y | BIT | ST | N/A | IPP CHP | 1 |  |  |  | 1C MB MG
55740 | VA | 54081 | Spruance Genco LLC | 2015 | 4 | GEN3 | 3B | UNIT2 | Conventional Steam Coal | 42.5 | 3969 | 1282 | [6 empty] | 123254 | 123254 |  |  | 123254 | [5 empty] | 7.664 | 6.815 |  |  |  |  | 533 | 30 | (RI) Recirculate: Induced Draft |  | RI | Closed | Fresh | Surface | James River | James River | OP | 8 | 1992 |  |  | OP | 8 | 1992 | 5 | 2032 | OP | 8 | 1992 | Y | BIT | ST | N/A | IPP CHP | 1 |  |  |  | 1C MB MG
55740 | VA | 54081 | Spruance Genco LLC | 2015 | 5 | GEN3 | 3B | UNIT2 | Conventional Steam Coal | 42.5 | 3451 | 2119 | [6 empty] | 55607 | 55607 |  |  | 55607 | [5 empty] | 16.812 | 16.003 |  |  |  |  | 693 | 30 | (RI) Recirculate: Induced Draft |  | RI | Closed | Fresh | Surface | James River | James River | OP | 8 | 1992 |  |  | OP | 8 | 1992 | 5 | 2032 | OP | 8 | 1992 | Y | BIT | ST | N/A | IPP CHP | 1 |  |  |  | 1C MB MG
55740 | VA | 54081 | Spruance Genco LLC | 2015 | 6 | GEN3 | 3B | UNIT2 | Conventional Steam Coal | 42.5 | 5404 | 4042 | [6 empty] | 150858 | 150858 |  |  | 150858 | [5 empty] | 21.481 | 20.232 |  |  |  |  | 649 | 30 | (RI) Recirculate: Induced Draft |  | RI | Closed | Fresh | Surface | James River | James River | OP | 8 | 1992 |  |  | OP | 8 | 1992 | 5 | 2032 | OP | 8 | 1992 | Y | BIT | ST | N/A | IPP CHP | 1 |  |  |  | 1C MB MG
55740 | VA | 54081 | Spruance Genco LLC | 2015 | 7 | GEN3 | 3B | UNIT2 | Conventional Steam Coal | 42.5 | 5698 | 4189 | [6 empty] | 123543 | 123543 |  |  | 123543 | [5 empty] | 19.962 | 18.697 |  |  |  |  | 587 | 30 | (RI) Recirculate: Induced Draft |  | RI | Closed | Fresh | Surface | James River | James River | OP | 8 | 1992 |  |  | OP | 8 | 1992 | 5 | 2032 | OP | 8 | 1992 | Y | BIT | ST | N/A | IPP CHP | 1 |  |  |  | 1C MB MG
55740 | VA | 54081 | Spruance Genco LLC | 2015 | 8 | GEN3 | 3B | UNIT2 | Conventional Steam Coal | 42.5 | 4283 | 1521 | [6 empty] | 149646 | 149646 |  |  | 149646 | [5 empty] | 19.603 | 17.437 |  |  |  |  | 697 | 30 | (RI) Recirculate: Induced Draft |  | RI | Closed | Fresh | Surface | James River | James River | OP | 8 | 1992 |  |  | OP | 8 | 1992 | 5 | 2032 | OP | 8 | 1992 | Y | BIT | ST | N/A | IPP CHP | 1 |  |  |  | 1C MB MG
55740 | VA | 54081 | Spruance Genco LLC | 2015 | 9 | GEN3 | 3B | UNIT2 | Conventional Steam Coal | 42.5 | 3130 | 2617 | [6 empty] | 33462 | 33462 |  |  | 33462 | [5 empty] | 19.851 | 18.322 |  |  |  |  | 408 | 30 | (RI) Recirculate: Induced Draft |  | RI | Closed | Fresh | Surface | James River | James River | OP | 8 | 1992 |  |  | OP | 8 | 1992 | 5 | 2032 | OP | 8 | 1992 | Y | BIT | ST | N/A | IPP CHP | 1 |  |  |  | 1C MB MG
55740 | VA | 54081 | Spruance Genco LLC | 2015 | 10 | GEN3 | 3B | UNIT2 | Conventional Steam Coal | 42.5 | 1085 | 113 | [6 empty] | 48405 | 48405 |  |  | 48405 | [5 empty] | 8.579 | 8.213 |  |  |  |  | 554 | 30 | (RI) Recirculate: Induced Draft |  | RI | Closed | Fresh | Surface | James River | James River | OP | 8 | 1992 |  |  | OP | 8 | 1992 | 5 | 2032 | OP | 8 | 1992 | Y | BIT | ST | N/A | IPP CHP | 1 |  |  |  | 1C MB MG
55740 | VA | 54081 | Spruance Genco LLC | 2015 | 11 | GEN3 | 3B | UNIT2 | Conventional Steam Coal | 42.5 | 4289 | 2969 | [6 empty] | 70584 | 70584 |  |  | 70584 | [5 empty] | 14.298 | 13.597 |  |  |  |  | 648 | 30 | (RI) Recirculate: Induced Draft |  | RI | Closed | Fresh | Surface | James River | James River | OP | 8 | 1992 |  |  | OP | 8 | 1992 | 5 | 2032 | OP | 8 | 1992 | Y | BIT | ST | N/A | IPP CHP | 1 |  |  |  | 1C MB MG
55740 | VA | 54081 | Spruance Genco LLC | 2015 | 12 | GEN3 | 3B | UNIT2 | Conventional Steam Coal | 42.5 | 2786 | 691 | [6 empty] | 108518 | 108518 |  |  | 108518 | [5 empty] | 11.401 | 11.004 |  |  |  |  | 575 | 30 | (RI) Recirculate: Induced Draft |  | RI | Closed | Fresh | Surface | James River | James River | OP | 8 | 1992 |  |  | OP | 8 | 1992 | 5 | 2032 | OP | 8 | 1992 | Y | BIT | ST | N/A | IPP CHP | 1 |  |  |  | 1C MB MG
55740 | VA | 54081 | Spruance Genco LLC | 2015 | 1 | GEN4 | 4A | UNIT2 | Conventional Steam Coal | 42.5 | 5292 | 3479 | [6 empty] | 127252 | 127252 |  |  | 127252 | [5 empty] | 11.672 | 11.166 |  |  |  |  | 618 | 30 | (RI) Recirculate: Induced Draft |  | RI | Closed | Fresh | Surface | James River | James River | OP | 8 | 1992 |  |  | OP | 8 | 1992 | 5 | 2032 | OP | 8 | 1992 | Y | BIT | ST | N/A | IPP CHP | 1 |  |  |  | 1C MB MG
55740 | VA | 54081 | Spruance Genco LLC | 2015 | 2 | GEN4 | 4A | UNIT2 | Conventional Steam Coal | 42.5 | 15118 | 12905 | [6 empty] | 167259 | 167259 |  |  | 167259 | [5 empty] | 26.654 | 25.89 |  |  |  |  | 672 | 30 | (RI) Recirculate: Induced Draft |  | RI | Closed | Fresh | Surface | James River | James River | OP | 8 | 1992 |  |  | OP | 8 | 1992 | 5 | 2032 | OP | 8 | 1992 | Y | BIT | ST | N/A | IPP CHP | 1 |  |  |  | 1C MB MG
55740 | VA | 54081 | Spruance Genco LLC | 2015 | 3 | GEN4 | 4A | UNIT2 | Conventional Steam Coal | 42.5 | 7546 | 5031 | [6 empty] | 163992 | 163992 |  |  | 163992 | [5 empty] | 11.241 | 10.442 |  |  |  |  | 743 | 30 | (RI) Recirculate: Induced Draft |  | RI | Closed | Fresh | Surface | James River | James River | OP | 8 | 1992 |  |  | OP | 8 | 1992 | 5 | 2032 | OP | 8 | 1992 | Y | BIT | ST | N/A | IPP CHP | 1 |  |  |  | 1C MB MG
55740 | VA | 54081 | Spruance Genco LLC | 2015 | 4 | GEN4 | 4A | UNIT2 | Conventional Steam Coal | 42.5 | 961 | 811 | [6 empty] | 56664 | 56664 |  |  | 56664 | [5 empty] | 7.664 | 6.815 |  |  |  |  | 533 | 30 | (RI) Recirculate: Induced Draft |  | RI | Closed | Fresh | Surface | James River | James River | OP | 8 | 1992 |  |  | OP | 8 | 1992 | 5 | 2032 | OP | 8 | 1992 | Y | BIT | ST | N/A | IPP CHP | 1 |  |  |  | 1C MB MG
55740 | VA | 54081 | Spruance Genco LLC | 2015 | 5 | GEN4 | 4A | UNIT2 | Conventional Steam Coal | 42.5 | 7927 | 5472 | [6 empty] | 136625 | 136625 |  |  | 136625 | [5 empty] | 16.812 | 16.003 |  |  |  |  | 693 | 30 | (RI) Recirculate: Induced Draft |  | RI | Closed | Fresh | Surface | James River | James River | OP | 8 | 1992 |  |  | OP | 8 | 1992 | 5 | 2032 | OP | 8 | 1992 | Y | BIT | ST | N/A | IPP CHP | 1 |  |  |  | 1C MB MG
55740 | VA | 54081 | Spruance Genco LLC | 2015 | 6 | GEN4 | 4A | UNIT2 | Conventional Steam Coal | 42.5 | 7865 | 5778 | [6 empty] | 151347 | 151347 |  |  | 151347 | [5 empty] | 21.481 | 20.232 |  |  |  |  | 649 | 30 | (RI) Recirculate: Induced Draft |  | RI | Closed | Fresh | Surface | James River | James River | OP | 8 | 1992 |  |  | OP | 8 | 1992 | 5 | 2032 | OP | 8 | 1992 | Y | BIT | ST | N/A | IPP CHP | 1 |  |  |  | 1C MB MG
55740 | VA | 54081 | Spruance Genco LLC | 2015 | 7 | GEN4 | 4A | UNIT2 | Conventional Steam Coal | 42.5 | 3902 | 2280 | [6 empty] | 91867 | 91867 |  |  | 91867 | [5 empty] | 19.962 | 18.697 |  |  |  |  | 587 | 30 | (RI) Recirculate: Induced Draft |  | RI | Closed | Fresh | Surface | James River | James River | OP | 8 | 1992 |  |  | OP | 8 | 1992 | 5 | 2032 | OP | 8 | 1992 | Y | BIT | ST | N/A | IPP CHP | 1 |  |  |  | 1C MB MG
55740 | VA | 54081 | Spruance Genco LLC | 2015 | 8 | GEN4 | 4A | UNIT2 | Conventional Steam Coal | 42.5 | 2383 | 1499 | [6 empty] | 142646 | 142646 |  |  | 142646 | [5 empty] | 19.603 | 17.437 |  |  |  |  | 697 | 30 | (RI) Recirculate: Induced Draft |  | RI | Closed | Fresh | Surface | James River | James River | OP | 8 | 1992 |  |  | OP | 8 | 1992 | 5 | 2032 | OP | 8 | 1992 | Y | BIT | ST | N/A | IPP CHP | 1 |  |  |  | 1C MB MG
55740 | VA | 54081 | Spruance Genco LLC | 2015 | 9 | GEN4 | 4A | UNIT2 | Conventional Steam Coal | 42.5 | 2702 | 2072 | [6 empty] | 39619 | 39619 |  |  | 39619 | [5 empty] | 19.851 | 18.322 |  |  |  |  | 408 | 30 | (RI) Recirculate: Induced Draft |  | RI | Closed | Fresh | Surface | James River | James River | OP | 8 | 1992 |  |  | OP | 8 | 1992 | 5 | 2032 | OP | 8 | 1992 | Y | BIT | ST | N/A | IPP CHP | 1 |  |  |  | 1C MB MG
55740 | VA | 54081 | Spruance Genco LLC | 2015 | 10 | GEN4 | 4A | UNIT2 | Conventional Steam Coal | 42.5 | 2650 | 1170 | [6 empty] | 84102 | 84102 |  |  | 84102 | [5 empty] | 8.579 | 8.213 |  |  |  |  | 554 | 30 | (RI) Recirculate: Induced Draft |  | RI | Closed | Fresh | Surface | James River | James River | OP | 8 | 1992 |  |  | OP | 8 | 1992 | 5 | 2032 | OP | 8 | 1992 | Y | BIT | ST | N/A | IPP CHP | 1 |  |  |  | 1C MB MG
55740 | VA | 54081 | Spruance Genco LLC | 2015 | 11 | GEN4 | 4A | UNIT2 | Conventional Steam Coal | 42.5 | 3883 | 2071 | [6 empty] | 137998 | 137998 |  |  | 137998 | [5 empty] | 14.298 | 13.597 |  |  |  |  | 648 | 30 | (RI) Recirculate: Induced Draft |  | RI | Closed | Fresh | Surface | James River | James River | OP | 8 | 1992 |  |  | OP | 8 | 1992 | 5 | 2032 | OP | 8 | 1992 | Y | BIT | ST | N/A | IPP CHP | 1 |  |  |  | 1C MB MG
55740 | VA | 54081 | Spruance Genco LLC | 2015 | 12 | GEN4 | 4A | UNIT2 | Conventional Steam Coal | 42.5 | 927 | 669 | [6 empty] | 96786 | 96786 |  |  | 96786 | [5 empty] | 11.401 | 11.004 |  |  |  |  | 575 | 30 | (RI) Recirculate: Induced Draft |  | RI | Closed | Fresh | Surface | James River | James River | OP | 8 | 1992 |  |  | OP | 8 | 1992 | 5 | 2032 | OP | 8 | 1992 | Y | BIT | ST | N/A | IPP CHP | 1 |  |  |  | 1C MB MG
55740 | VA | 54081 | Spruance Genco LLC | 2015 | 1 | GEN4 | 4B | UNIT2 | Conventional Steam Coal | 42.5 | 5292 | 3479 | [6 empty] | 101740 | 101740 |  |  | 101740 | [5 empty] | 11.672 | 11.166 |  |  |  |  | 618 | 30 | (RI) Recirculate: Induced Draft |  | RI | Closed | Fresh | Surface | James River | James River | OP | 8 | 1992 |  |  | OP | 8 | 1992 | 5 | 2032 | OP | 8 | 1992 | Y | BIT | ST | N/A | IPP CHP | 1 |  |  |  | 1C MB MG
55740 | VA | 54081 | Spruance Genco LLC | 2015 | 2 | GEN4 | 4B | UNIT2 | Conventional Steam Coal | 42.5 | 15118 | 12905 | [6 empty] | 165492 | 165492 |  |  | 165492 | [5 empty] | 26.654 | 25.89 |  |  |  |  | 672 | 30 | (RI) Recirculate: Induced Draft |  | RI | Closed | Fresh | Surface | James River | James River | OP | 8 | 1992 |  |  | OP | 8 | 1992 | 5 | 2032 | OP | 8 | 1992 | Y | BIT | ST | N/A | IPP CHP | 1 |  |  |  | 1C MB MG
55740 | VA | 54081 | Spruance Genco LLC | 2015 | 3 | GEN4 | 4B | UNIT2 | Conventional Steam Coal | 42.5 | 7546 | 5031 | [6 empty] | 159267 | 159267 |  |  | 159267 | [5 empty] | 11.241 | 10.442 |  |  |  |  | 743 | 30 | (RI) Recirculate: Induced Draft |  | RI | Closed | Fresh | Surface | James River | James River | OP | 8 | 1992 |  |  | OP | 8 | 1992 | 5 | 2032 | OP | 8 | 1992 | Y | BIT | ST | N/A | IPP CHP | 1 |  |  |  | 1C MB MG
55740 | VA | 54081 | Spruance Genco LLC | 2015 | 4 | GEN4 | 4B | UNIT2 | Conventional Steam Coal | 42.5 | 961 | 811 | [6 empty] | 64837 | 64837 |  |  | 64837 | [5 empty] | 7.664 | 6.815 |  |  |  |  | 533 | 30 | (RI) Recirculate: Induced Draft |  | RI | Closed | Fresh | Surface | James River | James River | OP | 8 | 1992 |  |  | OP | 8 | 1992 | 5 | 2032 | OP | 8 | 1992 | Y | BIT | ST | N/A | IPP CHP | 1 |  |  |  | 1C MB MG
55740 | VA | 54081 | Spruance Genco LLC | 2015 | 5 | GEN4 | 4B | UNIT2 | Conventional Steam Coal | 42.5 | 7927 | 5472 | [6 empty] | 149446 | 149446 |  |  | 149446 | [5 empty] | 16.812 | 16.003 |  |  |  |  | 693 | 30 | (RI) Recirculate: Induced Draft |  | RI | Closed | Fresh | Surface | James River | James River | OP | 8 | 1992 |  |  | OP | 8 | 1992 | 5 | 2032 | OP | 8 | 1992 | Y | BIT | ST | N/A | IPP CHP | 1 |  |  |  | 1C MB MG
55740 | VA | 54081 | Spruance Genco LLC | 2015 | 6 | GEN4 | 4B | UNIT2 | Conventional Steam Coal | 42.5 | 7865 | 5778 | [6 empty] | 119959 | 119959 |  |  | 119959 | [5 empty] | 21.481 | 20.232 |  |  |  |  | 649 | 30 | (RI) Recirculate: Induced Draft |  | RI | Closed | Fresh | Surface | James River | James River | OP | 8 | 1992 |  |  | OP | 8 | 1992 | 5 | 2032 | OP | 8 | 1992 | Y | BIT | ST | N/A | IPP CHP | 1 |  |  |  | 1C MB MG
55740 | VA | 54081 | Spruance Genco LLC | 2015 | 7 | GEN4 | 4B | UNIT2 | Conventional Steam Coal | 42.5 | 3902 | 2280 | [6 empty] | 81041 | 81041 |  |  | 81041 | [5 empty] | 19.962 | 18.697 |  |  |  |  | 587 | 30 | (RI) Recirculate: Induced Draft |  | RI | Closed | Fresh | Surface | James River | James River | OP | 8 | 1992 |  |  | OP | 8 | 1992 | 5 | 2032 | OP | 8 | 1992 | Y | BIT | ST | N/A | IPP CHP | 1 |  |  |  | 1C MB MG
55740 | VA | 54081 | Spruance Genco LLC | 2015 | 8 | GEN4 | 4B | UNIT2 | Conventional Steam Coal | 42.5 | 2383 | 1499 | [6 empty] | 48008 | 48008 |  |  | 48008 | [5 empty] | 19.603 | 17.437 |  |  |  |  | 697 | 30 | (RI) Recirculate: Induced Draft |  | RI | Closed | Fresh | Surface | James River | James River | OP | 8 | 1992 |  |  | OP | 8 | 1992 | 5 | 2032 | OP | 8 | 1992 | Y | BIT | ST | N/A | IPP CHP | 1 |  |  |  | 1C MB MG
55740 | VA | 54081 | Spruance Genco LLC | 2015 | 9 | GEN4 | 4B | UNIT2 | Conventional Steam Coal | 42.5 | 2702 | 2072 | [6 empty] | 30500 | 30500 |  |  | 30500 | [5 empty] | 19.851 | 18.322 |  |  |  |  | 408 | 30 | (RI) Recirculate: Induced Draft |  | RI | Closed | Fresh | Surface | James River | James River | OP | 8 | 1992 |  |  | OP | 8 | 1992 | 5 | 2032 | OP | 8 | 1992 | Y | BIT | ST | N/A | IPP CHP | 1 |  |  |  | 1C MB MG
55740 | VA | 54081 | Spruance Genco LLC | 2015 | 10 | GEN4 | 4B | UNIT2 | Conventional Steam Coal | 42.5 | 2650 | 1170 | [6 empty] | 86246 | 86246 |  |  | 86246 | [5 empty] | 8.579 | 8.213 |  |  |  |  | 554 | 30 | (RI) Recirculate: Induced Draft |  | RI | Closed | Fresh | Surface | James River | James River | OP | 8 | 1992 |  |  | OP | 8 | 1992 | 5 | 2032 | OP | 8 | 1992 | Y | BIT | ST | N/A | IPP CHP | 1 |  |  |  | 1C MB MG
55740 | VA | 54081 | Spruance Genco LLC | 2015 | 11 | GEN4 | 4B | UNIT2 | Conventional Steam Coal | 42.5 | 3883 | 2071 | [6 empty] | 61693 | 61693 |  |  | 61693 | [5 empty] | 14.298 | 13.597 |  |  |  |  | 648 | 30 | (RI) Recirculate: Induced Draft |  | RI | Closed | Fresh | Surface | James River | James River | OP | 8 | 1992 |  |  | OP | 8 | 1992 | 5 | 2032 | OP | 8 | 1992 | Y | BIT | ST | N/A | IPP CHP | 1 |  |  |  | 1C MB MG
55740 | VA | 54081 | Spruance Genco LLC | 2015 | 12 | GEN4 | 4B | UNIT2 | Conventional Steam Coal | 42.5 | 927 | 669 | [6 empty] | 41599 | 41599 |  |  | 41599 | [5 empty] | 11.401 | 11.004 |  |  |  |  | 575 | 30 | (RI) Recirculate: Induced Draft |  | RI | Closed | Fresh | Surface | James River | James River | OP | 8 | 1992 |  |  | OP | 8 | 1992 | 5 | 2032 | OP | 8 | 1992 | Y | BIT | ST | N/A | IPP CHP | 1 |  |  |  | 1C MB MG
9312 | LA | 54091 | Mansfield Mill | 2015 | 1 | GEN1 | HRSG | HRSGCT | Wood/Wood Waste Biomass | 24.6 | 20443 | 19012 | [6 empty] | 57088 | 57088 |  |  | 0 | 57088 | 0 | 0 |  | 0 | [6 empty] | 0 |  | (DC) Dry Cooling |  | DC | Dry/Hybrid |  |  |  |  | OP | 10 | 1981 |  |  | OP | 8 | 1995 |  |  | OP | 8 | 1995 | Y | BLQ | ST | N/A | Industrial CHP | 1 |  |  |  | Complex
9312 | LA | 54091 | Mansfield Mill | 2015 | 2 | GEN1 | HRSG | HRSGCT | Wood/Wood Waste Biomass | 24.6 | 18310 | 17029 | [6 empty] | 25719 | 25719 |  |  | 0 | 25719 | 0 | 0 |  | 0 | [6 empty] | 0 |  | (DC) Dry Cooling |  | DC | Dry/Hybrid |  |  |  |  | OP | 10 | 1981 |  |  | OP | 8 | 1995 |  |  | OP | 8 | 1995 | Y | BLQ | ST | N/A | Industrial CHP | 1 |  |  |  | Complex
9312 | LA | 54091 | Mansfield Mill | 2015 | 3 | GEN1 | HRSG | HRSGCT | Wood/Wood Waste Biomass | 24.6 | 18581 | 17280 | [6 empty] | 52968 | 52968 |  |  | 0 | 52968 | 0 | 0 |  | 0 | [6 empty] | 0 |  | (DC) Dry Cooling |  | DC | Dry/Hybrid |  |  |  |  | OP | 10 | 1981 |  |  | OP | 8 | 1995 |  |  | OP | 8 | 1995 | Y | BLQ | ST | N/A | Industrial CHP | 1 |  |  |  | Complex
9312 | LA | 54091 | Mansfield Mill | 2015 | 4 | GEN1 | HRSG | HRSGCT | Wood/Wood Waste Biomass | 24.6 | 18961 | 17634 | [6 empty] | 56166 | 56166 |  |  | 0 | 56166 | 0 | 0 |  | 0 | [6 empty] | 0 |  | (DC) Dry Cooling |  | DC | Dry/Hybrid |  |  |  |  | OP | 10 | 1981 |  |  | OP | 8 | 1995 |  |  | OP | 8 | 1995 | Y | BLQ | ST | N/A | Industrial CHP | 1 |  |  |  | Complex
9312 | LA | 54091 | Mansfield Mill | 2015 | 5 | GEN1 | HRSG | HRSGCT | Wood/Wood Waste Biomass | 24.6 | 12562 | 11683 | [6 empty] | 8533 | 8533 |  |  | 0 | 8533 | 0 | 0 |  | 0 | [6 empty] | 0 |  | (DC) Dry Cooling |  | DC | Dry/Hybrid |  |  |  |  | OP | 10 | 1981 |  |  | OP | 8 | 1995 |  |  | OP | 8 | 1995 | Y | BLQ | ST | N/A | Industrial CHP | 1 |  |  |  | Complex
9312 | LA | 54091 | Mansfield Mill | 2015 | 6 | GEN1 | HRSG | HRSGCT | Wood/Wood Waste Biomass | 24.6 | 17995 | 16736 | [6 empty] | 16250 | 16250 |  |  | 0 | 16250 | 0 | 0 |  | 0 | [6 empty] | 0 |  | (DC) Dry Cooling |  | DC | Dry/Hybrid |  |  |  |  | OP | 10 | 1981 |  |  | OP | 8 | 1995 |  |  | OP | 8 | 1995 | Y | BLQ | ST | N/A | Industrial CHP | 1 |  |  |  | Complex
9312 | LA | 54091 | Mansfield Mill | 2015 | 7 | GEN1 | HRSG | HRSGCT | Wood/Wood Waste Biomass | 24.6 | 15910 | 14796 | [6 empty] | 20357 | 20357 |  |  | 0 | 20357 | 0 | 0 |  | 0 | [6 empty] | 0 |  | (DC) Dry Cooling |  | DC | Dry/Hybrid |  |  |  |  | OP | 10 | 1981 |  |  | OP | 8 | 1995 |  |  | OP | 8 | 1995 | Y | BLQ | ST | N/A | Industrial CHP | 1 |  |  |  | Complex
9312 | LA | 54091 | Mansfield Mill | 2015 | 8 | GEN1 | HRSG | HRSGCT | Wood/Wood Waste Biomass | 24.6 | 18638 | 17333 | [6 empty] | 72541 | 72541 |  |  | 0 | 72541 | 0 | 0 |  | 0 | [6 empty] | 0 |  | (DC) Dry Cooling |  | DC | Dry/Hybrid |  |  |  |  | OP | 10 | 1981 |  |  | OP | 8 | 1995 |  |  | OP | 8 | 1995 | Y | BLQ | ST | N/A | Industrial CHP | 1 |  |  |  | Complex
9312 | LA | 54091 | Mansfield Mill | 2015 | 9 | GEN1 | HRSG | HRSGCT | Wood/Wood Waste Biomass | 24.6 | 18310 | 17028 | [6 empty] | 58475 | 58475 |  |  | 0 | 58475 | 0 | 0 |  | 0 | [6 empty] | 0 |  | (DC) Dry Cooling |  | DC | Dry/Hybrid |  |  |  |  | OP | 10 | 1981 |  |  | OP | 8 | 1995 |  |  | OP | 8 | 1995 | Y | BLQ | ST | N/A | Industrial CHP | 1 |  |  |  | Complex
9312 | LA | 54091 | Mansfield Mill | 2015 | 10 | GEN1 | HRSG | HRSGCT | Wood/Wood Waste Biomass | 24.6 | 21476 | 19972 | [6 empty] | 71020 | 71020 |  |  | 0 | 71020 | 0 | 0 |  | 0 | [6 empty] | 0 |  | (DC) Dry Cooling |  | DC | Dry/Hybrid |  |  |  |  | OP | 10 | 1981 |  |  | OP | 8 | 1995 |  |  | OP | 8 | 1995 | Y | BLQ | ST | N/A | Industrial CHP | 1 |  |  |  | Complex
9312 | LA | 54091 | Mansfield Mill | 2015 | 11 | GEN1 | HRSG | HRSGCT | Wood/Wood Waste Biomass | 24.6 | 19326 | 17973 | [6 empty] | 70548 | 70548 |  |  | 0 | 70548 | 0 | 0 |  | 0 | [6 empty] | 0 |  | (DC) Dry Cooling |  | DC | Dry/Hybrid |  |  |  |  | OP | 10 | 1981 |  |  | OP | 8 | 1995 |  |  | OP | 8 | 1995 | Y | BLQ | ST | N/A | Industrial CHP | 1 |  |  |  | Complex
9312 | LA | 54091 | Mansfield Mill | 2015 | 12 | GEN1 | HRSG | HRSGCT | Wood/Wood Waste Biomass | 24.6 | 20034 | 18632 | [6 empty] | 43583 | 43583 |  |  | 0 | 43583 | 0 | 0 |  | 0 | [6 empty] | 0 |  | (DC) Dry Cooling |  | DC | Dry/Hybrid |  |  |  |  | OP | 10 | 1981 |  |  | OP | 8 | 1995 |  |  | OP | 8 | 1995 | Y | BLQ | ST | N/A | Industrial CHP | 1 |  |  |  | Complex
9312 | LA | 54091 | Mansfield Mill | 2015 | 1 | GEN2 | HRSG | HRSGCT | Wood/Wood Waste Biomass | 25.6 | 21115 | 19637 | [6 empty] | 57088 | 57088 |  |  | 0 | 57088 | 0 | 0 |  | 0 | [6 empty] | 0 |  | (DC) Dry Cooling |  | DC | Dry/Hybrid |  |  |  |  | OP | 12 | 1981 |  |  | OP | 8 | 1995 |  |  | OP | 8 | 1995 | Y | BLQ | ST | N/A | Industrial CHP | 1 |  |  |  | Complex
9312 | LA | 54091 | Mansfield Mill | 2015 | 2 | GEN2 | HRSG | HRSGCT | Wood/Wood Waste Biomass | 25.6 | 18578 | 17277 | [6 empty] | 25719 | 25719 |  |  | 0 | 25719 | 0 | 0 |  | 0 | [6 empty] | 0 |  | (DC) Dry Cooling |  | DC | Dry/Hybrid |  |  |  |  | OP | 12 | 1981 |  |  | OP | 8 | 1995 |  |  | OP | 8 | 1995 | Y | BLQ | ST | N/A | Industrial CHP | 1 |  |  |  | Complex
9312 | LA | 54091 | Mansfield Mill | 2015 | 3 | GEN2 | HRSG | HRSGCT | Wood/Wood Waste Biomass | 25.6 | 19134 | 17795 | [6 empty] | 52968 | 52968 |  |  | 0 | 52968 | 0 | 0 |  | 0 | [6 empty] | 0 |  | (DC) Dry Cooling |  | DC | Dry/Hybrid |  |  |  |  | OP | 12 | 1981 |  |  | OP | 8 | 1995 |  |  | OP | 8 | 1995 | Y | BLQ | ST | N/A | Industrial CHP | 1 |  |  |  | Complex
9312 | LA | 54091 | Mansfield Mill | 2015 | 4 | GEN2 | HRSG | HRSGCT | Wood/Wood Waste Biomass | 25.6 | 20305 | 18884 | [6 empty] | 56166 | 56166 |  |  | 0 | 56166 | 0 | 0 |  | 0 | [6 empty] | 0 |  | (DC) Dry Cooling |  | DC | Dry/Hybrid |  |  |  |  | OP | 12 | 1981 |  |  | OP | 8 | 1995 |  |  | OP | 8 | 1995 | Y | BLQ | ST | N/A | Industrial CHP | 1 |  |  |  | Complex
9312 | LA | 54091 | Mansfield Mill | 2015 | 5 | GEN2 | HRSG | HRSGCT | Wood/Wood Waste Biomass | 25.6 | 10748 | 9996 | [6 empty] | 8533 | 8533 |  |  | 0 | 8533 | 0 | 0 |  | 0 | [6 empty] | 0 |  | (DC) Dry Cooling |  | DC | Dry/Hybrid |  |  |  |  | OP | 12 | 1981 |  |  | OP | 8 | 1995 |  |  | OP | 8 | 1995 | Y | BLQ | ST | N/A | Industrial CHP | 1 |  |  |  | Complex
9312 | LA | 54091 | Mansfield Mill | 2015 | 6 | GEN2 | HRSG | HRSGCT | Wood/Wood Waste Biomass | 25.6 | 18258 | 16980 | [6 empty] | 16250 | 16250 |  |  | 0 | 16250 | 0 | 0 |  | 0 | [6 empty] | 0 |  | (DC) Dry Cooling |  | DC | Dry/Hybrid |  |  |  |  | OP | 12 | 1981 |  |  | OP | 8 | 1995 |  |  | OP | 8 | 1995 | Y | BLQ | ST | N/A | Industrial CHP | 1 |  |  |  | Complex
9312 | LA | 54091 | Mansfield Mill | 2015 | 7 | GEN2 | HRSG | HRSGCT | Wood/Wood Waste Biomass | 25.6 | 19558 | 18189 | [6 empty] | 20357 | 20357 |  |  | 0 | 20357 | 0 | 0 |  | 0 | [6 empty] | 0 |  | (DC) Dry Cooling |  | DC | Dry/Hybrid |  |  |  |  | OP | 12 | 1981 |  |  | OP | 8 | 1995 |  |  | OP | 8 | 1995 | Y | BLQ | ST | N/A | Industrial CHP | 1 |  |  |  | Complex
9312 | LA | 54091 | Mansfield Mill | 2015 | 8 | GEN2 | HRSG | HRSGCT | Wood/Wood Waste Biomass | 25.6 | 19289 | 17939 | [6 empty] | 72541 | 72541 |  |  | 0 | 72541 | 0 | 0 |  | 0 | [6 empty] | 0 |  | (DC) Dry Cooling |  | DC | Dry/Hybrid |  |  |  |  | OP | 12 | 1981 |  |  | OP | 8 | 1995 |  |  | OP | 8 | 1995 | Y | BLQ | ST | N/A | Industrial CHP | 1 |  |  |  | Complex
9312 | LA | 54091 | Mansfield Mill | 2015 | 9 | GEN2 | HRSG | HRSGCT | Wood/Wood Waste Biomass | 25.6 | 19418 | 18059 | [6 empty] | 58475 | 58475 |  |  | 0 | 58475 | 0 | 0 |  | 0 | [6 empty] | 0 |  | (DC) Dry Cooling |  | DC | Dry/Hybrid |  |  |  |  | OP | 12 | 1981 |  |  | OP | 8 | 1995 |  |  | OP | 8 | 1995 | Y | BLQ | ST | N/A | Industrial CHP | 1 |  |  |  | Complex
9312 | LA | 54091 | Mansfield Mill | 2015 | 10 | GEN2 | HRSG | HRSGCT | Wood/Wood Waste Biomass | 25.6 | 22073 | 20528 | [6 empty] | 71020 | 71020 |  |  | 0 | 71020 | 0 | 0 |  | 0 | [6 empty] | 0 |  | (DC) Dry Cooling |  | DC | Dry/Hybrid |  |  |  |  | OP | 12 | 1981 |  |  | OP | 8 | 1995 |  |  | OP | 8 | 1995 | Y | BLQ | ST | N/A | Industrial CHP | 1 |  |  |  | Complex
9312 | LA | 54091 | Mansfield Mill | 2015 | 11 | GEN2 | HRSG | HRSGCT | Wood/Wood Waste Biomass | 25.6 | 19485 | 18121 | [6 empty] | 70548 | 70548 |  |  | 0 | 70548 | 0 | 0 |  | 0 | [6 empty] | 0 |  | (DC) Dry Cooling |  | DC | Dry/Hybrid |  |  |  |  | OP | 12 | 1981 |  |  | OP | 8 | 1995 |  |  | OP | 8 | 1995 | Y | BLQ | ST | N/A | Industrial CHP | 1 |  |  |  | Complex
9312 | LA | 54091 | Mansfield Mill | 2015 | 12 | GEN2 | HRSG | HRSGCT | Wood/Wood Waste Biomass | 25.6 | 19962 | 18565 | [6 empty] | 43583 | 43583 |  |  | 0 | 43583 | 0 | 0 |  | 0 | [6 empty] | 0 |  | (DC) Dry Cooling |  | DC | Dry/Hybrid |  |  |  |  | OP | 12 | 1981 |  |  | OP | 8 | 1995 |  |  | OP | 8 | 1995 | Y | BLQ | ST | N/A | Industrial CHP | 1 |  |  |  | Complex
9312 | LA | 54091 | Mansfield Mill | 2015 | 1 | GEN3 | HRSG | HRSGCT | Wood/Wood Waste Biomass | 22.1 | 20886 | 19424 | [6 empty] | 57088 | 57088 |  |  | 0 | 57088 | 0 | 0 |  | 0 | [6 empty] | 0 |  | (DC) Dry Cooling |  | DC | Dry/Hybrid |  |  |  |  | OP | 12 | 1981 |  |  | OP | 8 | 1995 |  |  | OP | 8 | 1995 | Y | BLQ | ST | N/A | Industrial CHP | 1 |  |  |  | Complex
9312 | LA | 54091 | Mansfield Mill | 2015 | 2 | GEN3 | HRSG | HRSGCT | Wood/Wood Waste Biomass | 22.1 | 18638 | 17333 | [6 empty] | 25719 | 25719 |  |  | 0 | 25719 | 0 | 0 |  | 0 | [6 empty] | 0 |  | (DC) Dry Cooling |  | DC | Dry/Hybrid |  |  |  |  | OP | 12 | 1981 |  |  | OP | 8 | 1995 |  |  | OP | 8 | 1995 | Y | BLQ | ST | N/A | Industrial CHP | 1 |  |  |  | Complex
9312 | LA | 54091 | Mansfield Mill | 2015 | 3 | GEN3 | HRSG | HRSGCT | Wood/Wood Waste Biomass | 22.1 | 19581 | 18210 | [6 empty] | 52968 | 52968 |  |  | 0 | 52968 | 0 | 0 |  | 0 | [6 empty] | 0 |  | (DC) Dry Cooling |  | DC | Dry/Hybrid |  |  |  |  | OP | 12 | 1981 |  |  | OP | 8 | 1995 |  |  | OP | 8 | 1995 | Y | BLQ | ST | N/A | Industrial CHP | 1 |  |  |  | Complex
9312 | LA | 54091 | Mansfield Mill | 2015 | 4 | GEN3 | HRSG | HRSGCT | Wood/Wood Waste Biomass | 22.1 | 19696 | 18317 | [6 empty] | 56166 | 56166 |  |  | 0 | 56166 | 0 | 0 |  | 0 | [6 empty] | 0 |  | (DC) Dry Cooling |  | DC | Dry/Hybrid |  |  |  |  | OP | 12 | 1981 |  |  | OP | 8 | 1995 |  |  | OP | 8 | 1995 | Y | BLQ | ST | N/A | Industrial CHP | 1 |  |  |  | Complex
9312 | LA | 54091 | Mansfield Mill | 2015 | 5 | GEN3 | HRSG | HRSGCT | Wood/Wood Waste Biomass | 22.1 | 12955 | 12048 | [6 empty] | 8533 | 8533 |  |  | 0 | 8533 | 0 | 0 |  | 0 | [6 empty] | 0 |  | (DC) Dry Cooling |  | DC | Dry/Hybrid |  |  |  |  | OP | 12 | 1981 |  |  | OP | 8 | 1995 |  |  | OP | 8 | 1995 | Y | BLQ | ST | N/A | Industrial CHP | 1 |  |  |  | Complex
9312 | LA | 54091 | Mansfield Mill | 2015 | 6 | GEN3 | HRSG | HRSGCT | Wood/Wood Waste Biomass | 22.1 | 18036 | 16774 | [6 empty] | 16250 | 16250 |  |  | 0 | 16250 | 0 | 0 |  | 0 | [6 empty] | 0 |  | (DC) Dry Cooling |  | DC | Dry/Hybrid |  |  |  |  | OP | 12 | 1981 |  |  | OP | 8 | 1995 |  |  | OP | 8 | 1995 | Y | BLQ | ST | N/A | Industrial CHP | 1 |  |  |  | Complex
9312 | LA | 54091 | Mansfield Mill | 2015 | 7 | GEN3 | HRSG | HRSGCT | Wood/Wood Waste Biomass | 22.1 | 19336 | 17982 | [6 empty] | 20357 | 20357 |  |  | 0 | 20357 | 0 | 0 |  | 0 | [6 empty] | 0 |  | (DC) Dry Cooling |  | DC | Dry/Hybrid |  |  |  |  | OP | 12 | 1981 |  |  | OP | 8 | 1995 |  |  | OP | 8 | 1995 | Y | BLQ | ST | N/A | Industrial CHP | 1 |  |  |  | Complex
9312 | LA | 54091 | Mansfield Mill | 2015 | 8 | GEN3 | HRSG | HRSGCT | Wood/Wood Waste Biomass | 22.1 | 19031 | 17699 | [6 empty] | 72541 | 72541 |  |  | 0 | 72541 | 0 | 0 |  | 0 | [6 empty] | 0 |  | (DC) Dry Cooling |  | DC | Dry/Hybrid |  |  |  |  | OP | 12 | 1981 |  |  | OP | 8 | 1995 |  |  | OP | 8 | 1995 | Y | BLQ | ST | N/A | Industrial CHP | 1 |  |  |  | Complex
9312 | LA | 54091 | Mansfield Mill | 2015 | 9 | GEN3 | HRSG | HRSGCT | Wood/Wood Waste Biomass | 22.1 | 19654 | 18278 | [6 empty] | 58475 | 58475 |  |  | 0 | 58475 | 0 | 0 |  | 0 | [6 empty] | 0 |  | (DC) Dry Cooling |  | DC | Dry/Hybrid |  |  |  |  | OP | 12 | 1981 |  |  | OP | 8 | 1995 |  |  | OP | 8 | 1995 | Y | BLQ | ST | N/A | Industrial CHP | 1 |  |  |  | Complex
9312 | LA | 54091 | Mansfield Mill | 2015 | 10 | GEN3 | HRSG | HRSGCT | Wood/Wood Waste Biomass | 22.1 | 17109 | 15911 | [6 empty] | 71020 | 71020 |  |  | 0 | 71020 | 0 | 0 |  | 0 | [6 empty] | 0 |  | (DC) Dry Cooling |  | DC | Dry/Hybrid |  |  |  |  | OP | 12 | 1981 |  |  | OP | 8 | 1995 |  |  | OP | 8 | 1995 | Y | BLQ | ST | N/A | Industrial CHP | 1 |  |  |  | Complex
9312 | LA | 54091 | Mansfield Mill | 2015 | 11 | GEN3 | HRSG | HRSGCT | Wood/Wood Waste Biomass | 22.1 | 19772 | 18388 | [6 empty] | 70548 | 70548 |  |  | 0 | 70548 | 0 | 0 |  | 0 | [6 empty] | 0 |  | (DC) Dry Cooling |  | DC | Dry/Hybrid |  |  |  |  | OP | 12 | 1981 |  |  | OP | 8 | 1995 |  |  | OP | 8 | 1995 | Y | BLQ | ST | N/A | Industrial CHP | 1 |  |  |  | Complex
9312 | LA | 54091 | Mansfield Mill | 2015 | 12 | GEN3 | HRSG | HRSGCT | Wood/Wood Waste Biomass | 22.1 | 19811 | 18425 | [6 empty] | 43583 | 43583 |  |  | 0 | 43583 | 0 | 0 |  | 0 | [6 empty] | 0 |  | (DC) Dry Cooling |  | DC | Dry/Hybrid |  |  |  |  | OP | 12 | 1981 |  |  | OP | 8 | 1995 |  |  | OP | 8 | 1995 | Y | BLQ | ST | N/A | Industrial CHP | 1 |  |  |  | Complex
9312 | LA | 54091 | Mansfield Mill | 2015 | 1 | GEN1 | PB1 | MILLCT | Wood/Wood Waste Biomass | 24.6 | 20443 | 19012 | [6 empty] | 89838 | 89838 |  |  | 0 | 19495 | 0 | 60614 |  | 9729 | 9.6 | 9.6 |  |  |  |  | 744 |  | (RI) Recirculate: Induced Draft |  | RI | Closed | Fresh | Surface | Municipality | Red River | OP | 10 | 1981 |  |  | OP | 10 | 1981 |  |  | OP | 10 | 1981 | Y | BLQ | ST | N/A | Industrial CHP | 1 |  |  |  | Complex
9312 | LA | 54091 | Mansfield Mill | 2015 | 2 | GEN1 | PB1 | MILLCT | Wood/Wood Waste Biomass | 24.6 | 18310 | 17029 | [6 empty] | 87051 | 87051 |  |  | 0 | 11901 | 0 | 61987 |  | 13162 | 7.7 | 7.7 |  |  |  |  | 672 |  | (RI) Recirculate: Induced Draft |  | RI | Closed | Fresh | Surface | Municipality | Red River | OP | 10 | 1981 |  |  | OP | 10 | 1981 |  |  | OP | 10 | 1981 | Y | BLQ | ST | N/A | Industrial CHP | 1 |  |  |  | Complex
9312 | LA | 54091 | Mansfield Mill | 2015 | 3 | GEN1 | PB1 | MILLCT | Wood/Wood Waste Biomass | 24.6 | 18581 | 17280 | [6 empty] | 89964 | 89964 |  |  | 0 | 16745 | 0 | 62718 |  | 10501 | 8.5 | 8.5 |  |  |  |  | 744 |  | (RI) Recirculate: Induced Draft |  | RI | Closed | Fresh | Surface | Municipality | Red River | OP | 10 | 1981 |  |  | OP | 10 | 1981 |  |  | OP | 10 | 1981 | Y | BLQ | ST | N/A | Industrial CHP | 1 |  |  |  | Complex
9312 | LA | 54091 | Mansfield Mill | 2015 | 4 | GEN1 | PB1 | MILLCT | Wood/Wood Waste Biomass | 24.6 | 18961 | 17634 | [6 empty] | 87785 | 87785 |  |  | 0 | 14368 | 0 | 64460 |  | 8956 | 8.3 | 8.3 |  |  |  |  | 720 |  | (RI) Recirculate: Induced Draft |  | RI | Closed | Fresh | Surface | Municipality | Red River | OP | 10 | 1981 |  |  | OP | 10 | 1981 |  |  | OP | 10 | 1981 | Y | BLQ | ST | N/A | Industrial CHP | 1 |  |  |  | Complex
9312 | LA | 54091 | Mansfield Mill | 2015 | 5 | GEN1 | PB1 | MILLCT | Wood/Wood Waste Biomass | 24.6 | 12562 | 11683 | [6 empty] | 74343 | 74343 |  |  | 0 | 14137 | 0 | 50019 |  | 10187 | 6.5 | 6.5 |  |  |  |  | 744 |  | (RI) Recirculate: Induced Draft |  | RI | Closed | Fresh | Surface | Municipality | Red River | OP | 10 | 1981 |  |  | OP | 10 | 1981 |  |  | OP | 10 | 1981 | Y | BLQ | ST | N/A | Industrial CHP | 1 |  |  |  | Complex
9312 | LA | 54091 | Mansfield Mill | 2015 | 6 | GEN1 | PB1 | MILLCT | Wood/Wood Waste Biomass | 24.6 | 17995 | 16736 | [6 empty] | 82533 | 82533 |  |  | 0 | 15113 | 82 | 57552 |  | 9786 | 8.9 | 8.9 |  |  |  |  | 720 |  | (RI) Recirculate: Induced Draft |  | RI | Closed | Fresh | Surface | Municipality | Red River | OP | 10 | 1981 |  |  | OP | 10 | 1981 |  |  | OP | 10 | 1981 | Y | BLQ | ST | N/A | Industrial CHP | 1 |  |  |  | Complex
9312 | LA | 54091 | Mansfield Mill | 2015 | 7 | GEN1 | PB1 | MILLCT | Wood/Wood Waste Biomass | 24.6 | 15910 | 14796 | [6 empty] | 94372 | 94372 |  |  | 0 | 10622 | 0 | 69186 |  | 14565 | 10.3 | 10.3 |  |  |  |  | 744 |  | (RI) Recirculate: Induced Draft |  | RI | Closed | Fresh | Surface | Municipality | Red River | OP | 10 | 1981 |  |  | OP | 10 | 1981 |  |  | OP | 10 | 1981 | Y | BLQ | ST | N/A | Industrial CHP | 1 |  |  |  | Complex
9312 | LA | 54091 | Mansfield Mill | 2015 | 8 | GEN1 | PB1 | MILLCT | Wood/Wood Waste Biomass | 24.6 | 18638 | 17333 | [6 empty] | 79694 | 79694 |  |  | 0 | 9406 | 82 | 57702 |  | 12504 | 9.6 | 9.6 |  |  |  |  | 744 |  | (RI) Recirculate: Induced Draft |  | RI | Closed | Fresh | Surface | Municipality | Red River | OP | 10 | 1981 |  |  | OP | 10 | 1981 |  |  | OP | 10 | 1981 | Y | BLQ | ST | N/A | Industrial CHP | 1 |  |  |  | Complex
9312 | LA | 54091 | Mansfield Mill | 2015 | 9 | GEN1 | PB1 | MILLCT | Wood/Wood Waste Biomass | 24.6 | 18310 | 17028 | [6 empty] | 73025 | 73025 |  |  | 0 | 4123 | 0 | 58344 |  | 10559 | 8.7 | 8.7 |  |  |  |  | 720 |  | (RI) Recirculate: Induced Draft |  | RI | Closed | Fresh | Surface | Municipality | Red River | OP | 10 | 1981 |  |  | OP | 10 | 1981 |  |  | OP | 10 | 1981 | Y | BLQ | ST | N/A | Industrial CHP | 1 |  |  |  | Complex
9312 | LA | 54091 | Mansfield Mill | 2015 | 10 | GEN1 | PB1 | MILLCT | Wood/Wood Waste Biomass | 24.6 | 21476 | 19972 | [6 empty] | 78357 | 78357 |  |  | 0 | 9732 | 0 | 53689 |  | 14937 | 7.2 | 7.2 |  |  |  |  | 744 |  | (RI) Recirculate: Induced Draft |  | RI | Closed | Fresh | Surface | Municipality | Red River | OP | 10 | 1981 |  |  | OP | 10 | 1981 |  |  | OP | 10 | 1981 | Y | BLQ | ST | N/A | Industrial CHP | 1 |  |  |  | Complex
9312 | LA | 54091 | Mansfield Mill | 2015 | 11 | GEN1 | PB1 | MILLCT | Wood/Wood Waste Biomass | 24.6 | 19326 | 17973 | [6 empty] | 94994 | 94994 |  |  | 0 | 18350 | 0 | 63281 |  | 13363 | 9.2 | 9.2 |  |  |  |  | 720 |  | (RI) Recirculate: Induced Draft |  | RI | Closed | Fresh | Surface | Municipality | Red River | OP | 10 | 1981 |  |  | OP | 10 | 1981 |  |  | OP | 10 | 1981 | Y | BLQ | ST | N/A | Industrial CHP | 1 |  |  |  | Complex
9312 | LA | 54091 | Mansfield Mill | 2015 | 12 | GEN1 | PB1 | MILLCT | Wood/Wood Waste Biomass | 24.6 | 20034 | 18632 | [6 empty] | 94588 | 94588 |  |  | 0 | 24788 | 0 | 56179 |  | 13620 | 9.9 | 9.9 |  |  |  |  | 744 |  | (RI) Recirculate: Induced Draft |  | RI | Closed | Fresh | Surface | Municipality | Red River | OP | 10 | 1981 |  |  | OP | 10 | 1981 |  |  | OP | 10 | 1981 | Y | BLQ | ST | N/A | Industrial CHP | 1 |  |  |  | Complex
9312 | LA | 54091 | Mansfield Mill | 2015 | 1 | GEN2 | PB1 | MILLCT | Wood/Wood Waste Biomass | 25.6 | 21115 | 19637 | [6 empty] | 89838 | 89838 |  |  | 0 | 19495 | 0 | 60614 |  | 9729 | 9.6 | 9.6 |  |  |  |  | 744 |  | (RI) Recirculate: Induced Draft |  | RI | Closed | Fresh | Surface | Municipality | Red River | OP | 12 | 1981 |  |  | OP | 10 | 1981 |  |  | OP | 10 | 1981 | Y | BLQ | ST | N/A | Industrial CHP | 1 |  |  |  | Complex
9312 | LA | 54091 | Mansfield Mill | 2015 | 2 | GEN2 | PB1 | MILLCT | Wood/Wood Waste Biomass | 25.6 | 18578 | 17277 | [6 empty] | 87051 | 87051 |  |  | 0 | 11901 | 0 | 61987 |  | 13162 | 7.7 | 7.7 |  |  |  |  | 672 |  | (RI) Recirculate: Induced Draft |  | RI | Closed | Fresh | Surface | Municipality | Red River | OP | 12 | 1981 |  |  | OP | 10 | 1981 |  |  | OP | 10 | 1981 | Y | BLQ | ST | N/A | Industrial CHP | 1 |  |  |  | Complex
9312 | LA | 54091 | Mansfield Mill | 2015 | 3 | GEN2 | PB1 | MILLCT | Wood/Wood Waste Biomass | 25.6 | 19134 | 17795 | [6 empty] | 89964 | 89964 |  |  | 0 | 16745 | 0 | 62718 |  | 10501 | 8.5 | 8.5 |  |  |  |  | 744 |  | (RI) Recirculate: Induced Draft |  | RI | Closed | Fresh | Surface | Municipality | Red River | OP | 12 | 1981 |  |  | OP | 10 | 1981 |  |  | OP | 10 | 1981 | Y | BLQ | ST | N/A | Industrial CHP | 1 |  |  |  | Complex
9312 | LA | 54091 | Mansfield Mill | 2015 | 4 | GEN2 | PB1 | MILLCT | Wood/Wood Waste Biomass | 25.6 | 20305 | 18884 | [6 empty] | 87785 | 87785 |  |  | 0 | 14368 | 0 | 64460 |  | 8956 | 8.3 | 8.3 |  |  |  |  | 720 |  | (RI) Recirculate: Induced Draft |  | RI | Closed | Fresh | Surface | Municipality | Red River | OP | 12 | 1981 |  |  | OP | 10 | 1981 |  |  | OP | 10 | 1981 | Y | BLQ | ST | N/A | Industrial CHP | 1 |  |  |  | Complex
9312 | LA | 54091 | Mansfield Mill | 2015 | 5 | GEN2 | PB1 | MILLCT | Wood/Wood Waste Biomass | 25.6 | 10748 | 9996 | [6 empty] | 74343 | 74343 |  |  | 0 | 14137 | 0 | 50019 |  | 10187 | 6.5 | 6.5 |  |  |  |  | 744 |  | (RI) Recirculate: Induced Draft |  | RI | Closed | Fresh | Surface | Municipality | Red River | OP | 12 | 1981 |  |  | OP | 10 | 1981 |  |  | OP | 10 | 1981 | Y | BLQ | ST | N/A | Industrial CHP | 1 |  |  |  | Complex
9312 | LA | 54091 | Mansfield Mill | 2015 | 6 | GEN2 | PB1 | MILLCT | Wood/Wood Waste Biomass | 25.6 | 18258 | 16980 | [6 empty] | 82533 | 82533 |  |  | 0 | 15113 | 82 | 57552 |  | 9786 | 8.9 | 8.9 |  |  |  |  | 720 |  | (RI) Recirculate: Induced Draft |  | RI | Closed | Fresh | Surface | Municipality | Red River | OP | 12 | 1981 |  |  | OP | 10 | 1981 |  |  | OP | 10 | 1981 | Y | BLQ | ST | N/A | Industrial CHP | 1 |  |  |  | Complex
9312 | LA | 54091 | Mansfield Mill | 2015 | 7 | GEN2 | PB1 | MILLCT | Wood/Wood Waste Biomass | 25.6 | 19558 | 18189 | [6 empty] | 94372 | 94372 |  |  | 0 | 10622 | 0 | 69186 |  | 14565 | 10.3 | 10.3 |  |  |  |  | 744 |  | (RI) Recirculate: Induced Draft |  | RI | Closed | Fresh | Surface | Municipality | Red River | OP | 12 | 1981 |  |  | OP | 10 | 1981 |  |  | OP | 10 | 1981 | Y | BLQ | ST | N/A | Industrial CHP | 1 |  |  |  | Complex
9312 | LA | 54091 | Mansfield Mill | 2015 | 8 | GEN2 | PB1 | MILLCT | Wood/Wood Waste Biomass | 25.6 | 19289 | 17939 | [6 empty] | 79694 | 79694 |  |  | 0 | 9406 | 82 | 57702 |  | 12504 | 9.6 | 9.6 |  |  |  |  | 744 |  | (RI) Recirculate: Induced Draft |  | RI | Closed | Fresh | Surface | Municipality | Red River | OP | 12 | 1981 |  |  | OP | 10 | 1981 |  |  | OP | 10 | 1981 | Y | BLQ | ST | N/A | Industrial CHP | 1 |  |  |  | Complex
9312 | LA | 54091 | Mansfield Mill | 2015 | 9 | GEN2 | PB1 | MILLCT | Wood/Wood Waste Biomass | 25.6 | 19418 | 18059 | [6 empty] | 73025 | 73025 |  |  | 0 | 4123 | 0 | 58344 |  | 10559 | 8.7 | 8.7 |  |  |  |  | 720 |  | (RI) Recirculate: Induced Draft |  | RI | Closed | Fresh | Surface | Municipality | Red River | OP | 12 | 1981 |  |  | OP | 10 | 1981 |  |  | OP | 10 | 1981 | Y | BLQ | ST | N/A | Industrial CHP | 1 |  |  |  | Complex
9312 | LA | 54091 | Mansfield Mill | 2015 | 10 | GEN2 | PB1 | MILLCT | Wood/Wood Waste Biomass | 25.6 | 22073 | 20528 | [6 empty] | 78357 | 78357 |  |  | 0 | 9732 | 0 | 53689 |  | 14937 | 7.2 | 7.2 |  |  |  |  | 744 |  | (RI) Recirculate: Induced Draft |  | RI | Closed | Fresh | Surface | Municipality | Red River | OP | 12 | 1981 |  |  | OP | 10 | 1981 |  |  | OP | 10 | 1981 | Y | BLQ | ST | N/A | Industrial CHP | 1 |  |  |  | Complex
9312 | LA | 54091 | Mansfield Mill | 2015 | 11 | GEN2 | PB1 | MILLCT | Wood/Wood Waste Biomass | 25.6 | 19485 | 18121 | [6 empty] | 94994 | 94994 |  |  | 0 | 18350 | 0 | 63281 |  | 13363 | 9.2 | 9.2 |  |  |  |  | 720 |  | (RI) Recirculate: Induced Draft |  | RI | Closed | Fresh | Surface | Municipality | Red River | OP | 12 | 1981 |  |  | OP | 10 | 1981 |  |  | OP | 10 | 1981 | Y | BLQ | ST | N/A | Industrial CHP | 1 |  |  |  | Complex
9312 | LA | 54091 | Mansfield Mill | 2015 | 12 | GEN2 | PB1 | MILLCT | Wood/Wood Waste Biomass | 25.6 | 19962 | 18565 | [6 empty] | 94588 | 94588 |  |  | 0 | 24788 | 0 | 56179 |  | 13620 | 9.9 | 9.9 |  |  |  |  | 744 |  | (RI) Recirculate: Induced Draft |  | RI | Closed | Fresh | Surface | Municipality | Red River | OP | 12 | 1981 |  |  | OP | 10 | 1981 |  |  | OP | 10 | 1981 | Y | BLQ | ST | N/A | Industrial CHP | 1 |  |  |  | Complex
9312 | LA | 54091 | Mansfield Mill | 2015 | 1 | GEN3 | PB1 | MILLCT | Wood/Wood Waste Biomass | 22.1 | 20886 | 19424 | [6 empty] | 89838 | 89838 |  |  | 0 | 19495 | 0 | 60614 |  | 9729 | 9.6 | 9.6 |  |  |  |  | 744 |  | (RI) Recirculate: Induced Draft |  | RI | Closed | Fresh | Surface | Municipality | Red River | OP | 12 | 1981 |  |  | OP | 10 | 1981 |  |  | OP | 10 | 1981 | Y | BLQ | ST | N/A | Industrial CHP | 1 |  |  |  | Complex
9312 | LA | 54091 | Mansfield Mill | 2015 | 2 | GEN3 | PB1 | MILLCT | Wood/Wood Waste Biomass | 22.1 | 18638 | 17333 | [6 empty] | 87051 | 87051 |  |  | 0 | 11901 | 0 | 61987 |  | 13162 | 7.7 | 7.7 |  |  |  |  | 672 |  | (RI) Recirculate: Induced Draft |  | RI | Closed | Fresh | Surface | Municipality | Red River | OP | 12 | 1981 |  |  | OP | 10 | 1981 |  |  | OP | 10 | 1981 | Y | BLQ | ST | N/A | Industrial CHP | 1 |  |  |  | Complex
9312 | LA | 54091 | Mansfield Mill | 2015 | 3 | GEN3 | PB1 | MILLCT | Wood/Wood Waste Biomass | 22.1 | 19581 | 18210 | [6 empty] | 89964 | 89964 |  |  | 0 | 16745 | 0 | 62718 |  | 10501 | 8.5 | 8.5 |  |  |  |  | 744 |  | (RI) Recirculate: Induced Draft |  | RI | Closed | Fresh | Surface | Municipality | Red River | OP | 12 | 1981 |  |  | OP | 10 | 1981 |  |  | OP | 10 | 1981 | Y | BLQ | ST | N/A | Industrial CHP | 1 |  |  |  | Complex
9312 | LA | 54091 | Mansfield Mill | 2015 | 4 | GEN3 | PB1 | MILLCT | Wood/Wood Waste Biomass | 22.1 | 19696 | 18317 | [6 empty] | 87785 | 87785 |  |  | 0 | 14368 | 0 | 64460 |  | 8956 | 8.3 | 8.3 |  |  |  |  | 720 |  | (RI) Recirculate: Induced Draft |  | RI | Closed | Fresh | Surface | Municipality | Red River | OP | 12 | 1981 |  |  | OP | 10 | 1981 |  |  | OP | 10 | 1981 | Y | BLQ | ST | N/A | Industrial CHP | 1 |  |  |  | Complex
9312 | LA | 54091 | Mansfield Mill | 2015 | 5 | GEN3 | PB1 | MILLCT | Wood/Wood Waste Biomass | 22.1 | 12955 | 12048 | [6 empty] | 74343 | 74343 |  |  | 0 | 14137 | 0 | 50019 |  | 10187 | 6.5 | 6.5 |  |  |  |  | 744 |  | (RI) Recirculate: Induced Draft |  | RI | Closed | Fresh | Surface | Municipality | Red River | OP | 12 | 1981 |  |  | OP | 10 | 1981 |  |  | OP | 10 | 1981 | Y | BLQ | ST | N/A | Industrial CHP | 1 |  |  |  | Complex
9312 | LA | 54091 | Mansfield Mill | 2015 | 6 | GEN3 | PB1 | MILLCT | Wood/Wood Waste Biomass | 22.1 | 18036 | 16774 | [6 empty] | 82533 | 82533 |  |  | 0 | 15113 | 82 | 57552 |  | 9786 | 8.9 | 8.9 |  |  |  |  | 720 |  | (RI) Recirculate: Induced Draft |  | RI | Closed | Fresh | Surface | Municipality | Red River | OP | 12 | 1981 |  |  | OP | 10 | 1981 |  |  | OP | 10 | 1981 | Y | BLQ | ST | N/A | Industrial CHP | 1 |  |  |  | Complex
9312 | LA | 54091 | Mansfield Mill | 2015 | 7 | GEN3 | PB1 | MILLCT | Wood/Wood Waste Biomass | 22.1 | 19336 | 17982 | [6 empty] | 94372 | 94372 |  |  | 0 | 10622 | 0 | 69186 |  | 14565 | 10.3 | 10.3 |  |  |  |  | 744 |  | (RI) Recirculate: Induced Draft |  | RI | Closed | Fresh | Surface | Municipality | Red River | OP | 12 | 1981 |  |  | OP | 10 | 1981 |  |  | OP | 10 | 1981 | Y | BLQ | ST | N/A | Industrial CHP | 1 |  |  |  | Complex
9312 | LA | 54091 | Mansfield Mill | 2015 | 8 | GEN3 | PB1 | MILLCT | Wood/Wood Waste Biomass | 22.1 | 19031 | 17699 | [6 empty] | 79694 | 79694 |  |  | 0 | 9406 | 82 | 57702 |  | 12504 | 9.6 | 9.6 |  |  |  |  | 744 |  | (RI) Recirculate: Induced Draft |  | RI | Closed | Fresh | Surface | Municipality | Red River | OP | 12 | 1981 |  |  | OP | 10 | 1981 |  |  | OP | 10 | 1981 | Y | BLQ | ST | N/A | Industrial CHP | 1 |  |  |  | Complex
9312 | LA | 54091 | Mansfield Mill | 2015 | 9 | GEN3 | PB1 | MILLCT | Wood/Wood Waste Biomass | 22.1 | 19654 | 18278 | [6 empty] | 73025 | 73025 |  |  | 0 | 4123 | 0 | 58344 |  | 10559 | 8.7 | 8.7 |  |  |  |  | 720 |  | (RI) Recirculate: Induced Draft |  | RI | Closed | Fresh | Surface | Municipality | Red River | OP | 12 | 1981 |  |  | OP | 10 | 1981 |  |  | OP | 10 | 1981 | Y | BLQ | ST | N/A | Industrial CHP | 1 |  |  |  | Complex
9312 | LA | 54091 | Mansfield Mill | 2015 | 10 | GEN3 | PB1 | MILLCT | Wood/Wood Waste Biomass | 22.1 | 17109 | 15911 | [6 empty] | 78357 | 78357 |  |  | 0 | 9732 | 0 | 53689 |  | 14937 | 7.2 | 7.2 |  |  |  |  | 744 |  | (RI) Recirculate: Induced Draft |  | RI | Closed | Fresh | Surface | Municipality | Red River | OP | 12 | 1981 |  |  | OP | 10 | 1981 |  |  | OP | 10 | 1981 | Y | BLQ | ST | N/A | Industrial CHP | 1 |  |  |  | Complex
9312 | LA | 54091 | Mansfield Mill | 2015 | 11 | GEN3 | PB1 | MILLCT | Wood/Wood Waste Biomass | 22.1 | 19772 | 18388 | [6 empty] | 94994 | 94994 |  |  | 0 | 18350 | 0 | 63281 |  | 13363 | 9.2 | 9.2 |  |  |  |  | 720 |  | (RI) Recirculate: Induced Draft |  | RI | Closed | Fresh | Surface | Municipality | Red River | OP | 12 | 1981 |  |  | OP | 10 | 1981 |  |  | OP | 10 | 1981 | Y | BLQ | ST | N/A | Industrial CHP | 1 |  |  |  | Complex
9312 | LA | 54091 | Mansfield Mill | 2015 | 12 | GEN3 | PB1 | MILLCT | Wood/Wood Waste Biomass | 22.1 | 19811 | 18425 | [6 empty] | 94588 | 94588 |  |  | 0 | 24788 | 0 | 56179 |  | 13620 | 9.9 | 9.9 |  |  |  |  | 744 |  | (RI) Recirculate: Induced Draft |  | RI | Closed | Fresh | Surface | Municipality | Red River | OP | 12 | 1981 |  |  | OP | 10 | 1981 |  |  | OP | 10 | 1981 | Y | BLQ | ST | N/A | Industrial CHP | 1 |  |  |  | Complex
9312 | LA | 54091 | Mansfield Mill | 2015 | 1 | GEN1 | PB2 | MILLCT | Wood/Wood Waste Biomass | 24.6 | 20443 | 19012 | [6 empty] | 101185 | 101185 |  |  | 0 | 38308 | 0 | 54551 |  | 8327 | 9.6 | 9.6 |  |  |  |  | 744 |  | (RI) Recirculate: Induced Draft |  | RI | Closed | Fresh | Surface | Municipality | Red River | OP | 10 | 1981 |  |  | OP | 10 | 1981 |  |  | OP | 10 | 1981 | Y | BLQ | ST | N/A | Industrial CHP | 1 |  |  |  | Complex
9312 | LA | 54091 | Mansfield Mill | 2015 | 2 | GEN1 | PB2 | MILLCT | Wood/Wood Waste Biomass | 24.6 | 18310 | 17029 | [6 empty] | 90721 | 90721 |  |  | 0 | 16768 | 0 | 61019 |  | 12934 | 7.7 | 7.7 |  |  |  |  | 672 |  | (RI) Recirculate: Induced Draft |  | RI | Closed | Fresh | Surface | Municipality | Red River | OP | 10 | 1981 |  |  | OP | 10 | 1981 |  |  | OP | 10 | 1981 | Y | BLQ | ST | N/A | Industrial CHP | 1 |  |  |  | Complex
9312 | LA | 54091 | Mansfield Mill | 2015 | 3 | GEN1 | PB2 | MILLCT | Wood/Wood Waste Biomass | 24.6 | 18581 | 17280 | [6 empty] | 91817 | 91817 |  |  | 0 | 22860 | 0 | 59400 |  | 9557 | 8.5 | 8.5 |  |  |  |  | 744 |  | (RI) Recirculate: Induced Draft |  | RI | Closed | Fresh | Surface | Municipality | Red River | OP | 10 | 1981 |  |  | OP | 10 | 1981 |  |  | OP | 10 | 1981 | Y | BLQ | ST | N/A | Industrial CHP | 1 |  |  |  | Complex
9312 | LA | 54091 | Mansfield Mill | 2015 | 4 | GEN1 | PB2 | MILLCT | Wood/Wood Waste Biomass | 24.6 | 18961 | 17634 | [6 empty] | 86266 | 86266 |  |  | 0 | 13173 | 0 | 64222 |  | 8870 | 8.3 | 8.3 |  |  |  |  | 720 |  | (RI) Recirculate: Induced Draft |  | RI | Closed | Fresh | Surface | Municipality | Red River | OP | 10 | 1981 |  |  | OP | 10 | 1981 |  |  | OP | 10 | 1981 | Y | BLQ | ST | N/A | Industrial CHP | 1 |  |  |  | Complex
9312 | LA | 54091 | Mansfield Mill | 2015 | 5 | GEN1 | PB2 | MILLCT | Wood/Wood Waste Biomass | 24.6 | 12562 | 11683 | [6 empty] | 76979 | 76979 |  |  | 0 | 15055 | 0 | 51480 |  | 10444 | 6.5 | 6.5 |  |  |  |  | 744 |  | (RI) Recirculate: Induced Draft |  | RI | Closed | Fresh | Surface | Municipality | Red River | OP | 10 | 1981 |  |  | OP | 10 | 1981 |  |  | OP | 10 | 1981 | Y | BLQ | ST | N/A | Industrial CHP | 1 |  |  |  | Complex
9312 | LA | 54091 | Mansfield Mill | 2015 | 6 | GEN1 | PB2 | MILLCT | Wood/Wood Waste Biomass | 24.6 | 17995 | 16736 | [6 empty] | 90613 | 90613 |  |  | 0 | 25617 | 82 | 55528 |  | 9385 | 8.9 | 8.9 |  |  |  |  | 720 |  | (RI) Recirculate: Induced Draft |  | RI | Closed | Fresh | Surface | Municipality | Red River | OP | 10 | 1981 |  |  | OP | 10 | 1981 |  |  | OP | 10 | 1981 | Y | BLQ | ST | N/A | Industrial CHP | 1 |  |  |  | Complex
9312 | LA | 54091 | Mansfield Mill | 2015 | 7 | GEN1 | PB2 | MILLCT | Wood/Wood Waste Biomass | 24.6 | 15910 | 14796 | [6 empty] | 91075 | 91075 |  |  | 0 | 9448 | 0 | 67434 |  | 14193 | 10.3 | 10.3 |  |  |  |  | 744 |  | (RI) Recirculate: Induced Draft |  | RI | Closed | Fresh | Surface | Municipality | Red River | OP | 10 | 1981 |  |  | OP | 10 | 1981 |  |  | OP | 10 | 1981 | Y | BLQ | ST | N/A | Industrial CHP | 1 |  |  |  | Complex
9312 | LA | 54091 | Mansfield Mill | 2015 | 8 | GEN1 | PB2 | MILLCT | Wood/Wood Waste Biomass | 24.6 | 18638 | 17333 | [6 empty] | 79294 | 79294 |  |  | 0 | 11998 | 82 | 55396 |  | 11818 | 9.6 | 9.6 |  |  |  |  | 744 |  | (RI) Recirculate: Induced Draft |  | RI | Closed | Fresh | Surface | Municipality | Red River | OP | 10 | 1981 |  |  | OP | 10 | 1981 |  |  | OP | 10 | 1981 | Y | BLQ | ST | N/A | Industrial CHP | 1 |  |  |  | Complex
9312 | LA | 54091 | Mansfield Mill | 2015 | 9 | GEN1 | PB2 | MILLCT | Wood/Wood Waste Biomass | 24.6 | 18310 | 17028 | [6 empty] | 78107 | 78107 |  |  | 0 | 3255 | 0 | 62806 |  | 12046 | 8.7 | 8.7 |  |  |  |  | 720 |  | (RI) Recirculate: Induced Draft |  | RI | Closed | Fresh | Surface | Municipality | Red River | OP | 10 | 1981 |  |  | OP | 10 | 1981 |  |  | OP | 10 | 1981 | Y | BLQ | ST | N/A | Industrial CHP | 1 |  |  |  | Complex
9312 | LA | 54091 | Mansfield Mill | 2015 | 10 | GEN1 | PB2 | MILLCT | Wood/Wood Waste Biomass | 24.6 | 21476 | 19972 | [6 empty] | 90499 | 90499 |  |  | 0 | 11377 | 0 | 62269 |  | 16854 | 7.2 | 7.2 |  |  |  |  | 744 |  | (RI) Recirculate: Induced Draft |  | RI | Closed | Fresh | Surface | Municipality | Red River | OP | 10 | 1981 |  |  | OP | 10 | 1981 |  |  | OP | 10 | 1981 | Y | BLQ | ST | N/A | Industrial CHP | 1 |  |  |  | Complex
9312 | LA | 54091 | Mansfield Mill | 2015 | 11 | GEN1 | PB2 | MILLCT | Wood/Wood Waste Biomass | 24.6 | 19326 | 17973 | [6 empty] | 81954 | 81954 |  |  | 0 | 16840 | 0 | 54155 |  | 10959 | 9.2 | 9.2 |  |  |  |  | 720 |  | (RI) Recirculate: Induced Draft |  | RI | Closed | Fresh | Surface | Municipality | Red River | OP | 10 | 1981 |  |  | OP | 10 | 1981 |  |  | OP | 10 | 1981 | Y | BLQ | ST | N/A | Industrial CHP | 1 |  |  |  | Complex
9312 | LA | 54091 | Mansfield Mill | 2015 | 12 | GEN1 | PB2 | MILLCT | Wood/Wood Waste Biomass | 24.6 | 20034 | 18632 | [6 empty] | 100444 | 100444 |  |  | 0 | 25590 | 0 | 60174 |  | 14679 | 9.9 | 9.9 |  |  |  |  | 744 |  | (RI) Recirculate: Induced Draft |  | RI | Closed | Fresh | Surface | Municipality | Red River | OP | 10 | 1981 |  |  | OP | 10 | 1981 |  |  | OP | 10 | 1981 | Y | BLQ | ST | N/A | Industrial CHP | 1 |  |  |  | Complex
9312 | LA | 54091 | Mansfield Mill | 2015 | 1 | GEN2 | PB2 | MILLCT | Wood/Wood Waste Biomass | 25.6 | 21115 | 19637 | [6 empty] | 101185 | 101185 |  |  | 0 | 38308 | 0 | 54551 |  | 8327 | 9.6 | 9.6 |  |  |  |  | 744 |  | (RI) Recirculate: Induced Draft |  | RI | Closed | Fresh | Surface | Municipality | Red River | OP | 12 | 1981 |  |  | OP | 10 | 1981 |  |  | OP | 10 | 1981 | Y | BLQ | ST | N/A | Industrial CHP | 1 |  |  |  | Complex
9312 | LA | 54091 | Mansfield Mill | 2015 | 2 | GEN2 | PB2 | MILLCT | Wood/Wood Waste Biomass | 25.6 | 18578 | 17277 | [6 empty] | 90721 | 90721 |  |  | 0 | 16768 | 0 | 61019 |  | 12934 | 7.7 | 7.7 |  |  |  |  | 672 |  | (RI) Recirculate: Induced Draft |  | RI | Closed | Fresh | Surface | Municipality | Red River | OP | 12 | 1981 |  |  | OP | 10 | 1981 |  |  | OP | 10 | 1981 | Y | BLQ | ST | N/A | Industrial CHP | 1 |  |  |  | Complex
9312 | LA | 54091 | Mansfield Mill | 2015 | 3 | GEN2 | PB2 | MILLCT | Wood/Wood Waste Biomass | 25.6 | 19134 | 17795 | [6 empty] | 91817 | 91817 |  |  | 0 | 22860 | 0 | 59400 |  | 9557 | 8.5 | 8.5 |  |  |  |  | 744 |  | (RI) Recirculate: Induced Draft |  | RI | Closed | Fresh | Surface | Municipality | Red River | OP | 12 | 1981 |  |  | OP | 10 | 1981 |  |  | OP | 10 | 1981 | Y | BLQ | ST | N/A | Industrial CHP | 1 |  |  |  | Complex
9312 | LA | 54091 | Mansfield Mill | 2015 | 4 | GEN2 | PB2 | MILLCT | Wood/Wood Waste Biomass | 25.6 | 20305 | 18884 | [6 empty] | 86266 | 86266 |  |  | 0 | 13173 | 0 | 64222 |  | 8870 | 8.3 | 8.3 |  |  |  |  | 720 |  | (RI) Recirculate: Induced Draft |  | RI | Closed | Fresh | Surface | Municipality | Red River | OP | 12 | 1981 |  |  | OP | 10 | 1981 |  |  | OP | 10 | 1981 | Y | BLQ | ST | N/A | Industrial CHP | 1 |  |  |  | Complex
9312 | LA | 54091 | Mansfield Mill | 2015 | 5 | GEN2 | PB2 | MILLCT | Wood/Wood Waste Biomass | 25.6 | 10748 | 9996 | [6 empty] | 76979 | 76979 |  |  | 0 | 15055 | 0 | 51480 |  | 10444 | 6.5 | 6.5 |  |  |  |  | 744 |  | (RI) Recirculate: Induced Draft |  | RI | Closed | Fresh | Surface | Municipality | Red River | OP | 12 | 1981 |  |  | OP | 10 | 1981 |  |  | OP | 10 | 1981 | Y | BLQ | ST | N/A | Industrial CHP | 1 |  |  |  | Complex
9312 | LA | 54091 | Mansfield Mill | 2015 | 6 | GEN2 | PB2 | MILLCT | Wood/Wood Waste Biomass | 25.6 | 18258 | 16980 | [6 empty] | 90613 | 90613 |  |  | 0 | 25617 | 82 | 55528 |  | 9385 | 8.9 | 8.9 |  |  |  |  | 720 |  | (RI) Recirculate: Induced Draft |  | RI | Closed | Fresh | Surface | Municipality | Red River | OP | 12 | 1981 |  |  | OP | 10 | 1981 |  |  | OP | 10 | 1981 | Y | BLQ | ST | N/A | Industrial CHP | 1 |  |  |  | Complex
9312 | LA | 54091 | Mansfield Mill | 2015 | 7 | GEN2 | PB2 | MILLCT | Wood/Wood Waste Biomass | 25.6 | 19558 | 18189 | [6 empty] | 91075 | 91075 |  |  | 0 | 9448 | 0 | 67434 |  | 14193 | 10.3 | 10.3 |  |  |  |  | 744 |  | (RI) Recirculate: Induced Draft |  | RI | Closed | Fresh | Surface | Municipality | Red River | OP | 12 | 1981 |  |  | OP | 10 | 1981 |  |  | OP | 10 | 1981 | Y | BLQ | ST | N/A | Industrial CHP | 1 |  |  |  | Complex
9312 | LA | 54091 | Mansfield Mill | 2015 | 8 | GEN2 | PB2 | MILLCT | Wood/Wood Waste Biomass | 25.6 | 19289 | 17939 | [6 empty] | 79294 | 79294 |  |  | 0 | 11998 | 82 | 55396 |  | 11818 | 9.6 | 9.6 |  |  |  |  | 744 |  | (RI) Recirculate: Induced Draft |  | RI | Closed | Fresh | Surface | Municipality | Red River | OP | 12 | 1981 |  |  | OP | 10 | 1981 |  |  | OP | 10 | 1981 | Y | BLQ | ST | N/A | Industrial CHP | 1 |  |  |  | Complex
9312 | LA | 54091 | Mansfield Mill | 2015 | 9 | GEN2 | PB2 | MILLCT | Wood/Wood Waste Biomass | 25.6 | 19418 | 18059 | [6 empty] | 78107 | 78107 |  |  | 0 | 3255 | 0 | 62806 |  | 12046 | 8.7 | 8.7 |  |  |  |  | 720 |  | (RI) Recirculate: Induced Draft |  | RI | Closed | Fresh | Surface | Municipality | Red River | OP | 12 | 1981 |  |  | OP | 10 | 1981 |  |  | OP | 10 | 1981 | Y | BLQ | ST | N/A | Industrial CHP | 1 |  |  |  | Complex
9312 | LA | 54091 | Mansfield Mill | 2015 | 10 | GEN2 | PB2 | MILLCT | Wood/Wood Waste Biomass | 25.6 | 22073 | 20528 | [6 empty] | 90499 | 90499 |  |  | 0 | 11377 | 0 | 62269 |  | 16854 | 7.2 | 7.2 |  |  |  |  | 744 |  | (RI) Recirculate: Induced Draft |  | RI | Closed | Fresh | Surface | Municipality | Red River | OP | 12 | 1981 |  |  | OP | 10 | 1981 |  |  | OP | 10 | 1981 | Y | BLQ | ST | N/A | Industrial CHP | 1 |  |  |  | Complex
9312 | LA | 54091 | Mansfield Mill | 2015 | 11 | GEN2 | PB2 | MILLCT | Wood/Wood Waste Biomass | 25.6 | 19485 | 18121 | [6 empty] | 81954 | 81954 |  |  | 0 | 16840 | 0 | 54155 |  | 10959 | 9.2 | 9.2 |  |  |  |  | 720 |  | (RI) Recirculate: Induced Draft |  | RI | Closed | Fresh | Surface | Municipality | Red River | OP | 12 | 1981 |  |  | OP | 10 | 1981 |  |  | OP | 10 | 1981 | Y | BLQ | ST | N/A | Industrial CHP | 1 |  |  |  | Complex
9312 | LA | 54091 | Mansfield Mill | 2015 | 12 | GEN2 | PB2 | MILLCT | Wood/Wood Waste Biomass | 25.6 | 19962 | 18565 | [6 empty] | 100444 | 100444 |  |  | 0 | 25590 | 0 | 60174 |  | 14679 | 9.9 | 9.9 |  |  |  |  | 744 |  | (RI) Recirculate: Induced Draft |  | RI | Closed | Fresh | Surface | Municipality | Red River | OP | 12 | 1981 |  |  | OP | 10 | 1981 |  |  | OP | 10 | 1981 | Y | BLQ | ST | N/A | Industrial CHP | 1 |  |  |  | Complex
9312 | LA | 54091 | Mansfield Mill | 2015 | 1 | GEN3 | PB2 | MILLCT | Wood/Wood Waste Biomass | 22.1 | 20886 | 19424 | [6 empty] | 101185 | 101185 |  |  | 0 | 38308 | 0 | 54551 |  | 8327 | 9.6 | 9.6 |  |  |  |  | 744 |  | (RI) Recirculate: Induced Draft |  | RI | Closed | Fresh | Surface | Municipality | Red River | OP | 12 | 1981 |  |  | OP | 10 | 1981 |  |  | OP | 10 | 1981 | Y | BLQ | ST | N/A | Industrial CHP | 1 |  |  |  | Complex
9312 | LA | 54091 | Mansfield Mill | 2015 | 2 | GEN3 | PB2 | MILLCT | Wood/Wood Waste Biomass | 22.1 | 18638 | 17333 | [6 empty] | 90721 | 90721 |  |  | 0 | 16768 | 0 | 61019 |  | 12934 | 7.7 | 7.7 |  |  |  |  | 672 |  | (RI) Recirculate: Induced Draft |  | RI | Closed | Fresh | Surface | Municipality | Red River | OP | 12 | 1981 |  |  | OP | 10 | 1981 |  |  | OP | 10 | 1981 | Y | BLQ | ST | N/A | Industrial CHP | 1 |  |  |  | Complex
9312 | LA | 54091 | Mansfield Mill | 2015 | 3 | GEN3 | PB2 | MILLCT | Wood/Wood Waste Biomass | 22.1 | 19581 | 18210 | [6 empty] | 91817 | 91817 |  |  | 0 | 22860 | 0 | 59400 |  | 9557 | 8.5 | 8.5 |  |  |  |  | 744 |  | (RI) Recirculate: Induced Draft |  | RI | Closed | Fresh | Surface | Municipality | Red River | OP | 12 | 1981 |  |  | OP | 10 | 1981 |  |  | OP | 10 | 1981 | Y | BLQ | ST | N/A | Industrial CHP | 1 |  |  |  | Complex
9312 | LA | 54091 | Mansfield Mill | 2015 | 4 | GEN3 | PB2 | MILLCT | Wood/Wood Waste Biomass | 22.1 | 19696 | 18317 | [6 empty] | 86266 | 86266 |  |  | 0 | 13173 | 0 | 64222 |  | 8870 | 8.3 | 8.3 |  |  |  |  | 720 |  | (RI) Recirculate: Induced Draft |  | RI | Closed | Fresh | Surface | Municipality | Red River | OP | 12 | 1981 |  |  | OP | 10 | 1981 |  |  | OP | 10 | 1981 | Y | BLQ | ST | N/A | Industrial CHP | 1 |  |  |  | Complex
9312 | LA | 54091 | Mansfield Mill | 2015 | 5 | GEN3 | PB2 | MILLCT | Wood/Wood Waste Biomass | 22.1 | 12955 | 12048 | [6 empty] | 76979 | 76979 |  |  | 0 | 15055 | 0 | 51480 |  | 10444 | 6.5 | 6.5 |  |  |  |  | 744 |  | (RI) Recirculate: Induced Draft |  | RI | Closed | Fresh | Surface | Municipality | Red River | OP | 12 | 1981 |  |  | OP | 10 | 1981 |  |  | OP | 10 | 1981 | Y | BLQ | ST | N/A | Industrial CHP | 1 |  |  |  | Complex
9312 | LA | 54091 | Mansfield Mill | 2015 | 6 | GEN3 | PB2 | MILLCT | Wood/Wood Waste Biomass | 22.1 | 18036 | 16774 | [6 empty] | 90613 | 90613 |  |  | 0 | 25617 | 82 | 55528 |  | 9385 | 8.9 | 8.9 |  |  |  |  | 720 |  | (RI) Recirculate: Induced Draft |  | RI | Closed | Fresh | Surface | Municipality | Red River | OP | 12 | 1981 |  |  | OP | 10 | 1981 |  |  | OP | 10 | 1981 | Y | BLQ | ST | N/A | Industrial CHP | 1 |  |  |  | Complex
9312 | LA | 54091 | Mansfield Mill | 2015 | 7 | GEN3 | PB2 | MILLCT | Wood/Wood Waste Biomass | 22.1 | 19336 | 17982 | [6 empty] | 91075 | 91075 |  |  | 0 | 9448 | 0 | 67434 |  | 14193 | 10.3 | 10.3 |  |  |  |  | 744 |  | (RI) Recirculate: Induced Draft |  | RI | Closed | Fresh | Surface | Municipality | Red River | OP | 12 | 1981 |  |  | OP | 10 | 1981 |  |  | OP | 10 | 1981 | Y | BLQ | ST | N/A | Industrial CHP | 1 |  |  |  | Complex
9312 | LA | 54091 | Mansfield Mill | 2015 | 8 | GEN3 | PB2 | MILLCT | Wood/Wood Waste Biomass | 22.1 | 19031 | 17699 | [6 empty] | 79294 | 79294 |  |  | 0 | 11998 | 82 | 55396 |  | 11818 | 9.6 | 9.6 |  |  |  |  | 744 |  | (RI) Recirculate: Induced Draft |  | RI | Closed | Fresh | Surface | Municipality | Red River | OP | 12 | 1981 |  |  | OP | 10 | 1981 |  |  | OP | 10 | 1981 | Y | BLQ | ST | N/A | Industrial CHP | 1 |  |  |  | Complex
9312 | LA | 54091 | Mansfield Mill | 2015 | 9 | GEN3 | PB2 | MILLCT | Wood/Wood Waste Biomass | 22.1 | 19654 | 18278 | [6 empty] | 78107 | 78107 |  |  | 0 | 3255 | 0 | 62806 |  | 12046 | 8.7 | 8.7 |  |  |  |  | 720 |  | (RI) Recirculate: Induced Draft |  | RI | Closed | Fresh | Surface | Municipality | Red River | OP | 12 | 1981 |  |  | OP | 10 | 1981 |  |  | OP | 10 | 1981 | Y | BLQ | ST | N/A | Industrial CHP | 1 |  |  |  | Complex
9312 | LA | 54091 | Mansfield Mill | 2015 | 10 | GEN3 | PB2 | MILLCT | Wood/Wood Waste Biomass | 22.1 | 17109 | 15911 | [6 empty] | 90499 | 90499 |  |  | 0 | 11377 | 0 | 62269 |  | 16854 | 7.2 | 7.2 |  |  |  |  | 744 |  | (RI) Recirculate: Induced Draft |  | RI | Closed | Fresh | Surface | Municipality | Red River | OP | 12 | 1981 |  |  | OP | 10 | 1981 |  |  | OP | 10 | 1981 | Y | BLQ | ST | N/A | Industrial CHP | 1 |  |  |  | Complex
9312 | LA | 54091 | Mansfield Mill | 2015 | 11 | GEN3 | PB2 | MILLCT | Wood/Wood Waste Biomass | 22.1 | 19772 | 18388 | [6 empty] | 81954 | 81954 |  |  | 0 | 16840 | 0 | 54155 |  | 10959 | 9.2 | 9.2 |  |  |  |  | 720 |  | (RI) Recirculate: Induced Draft |  | RI | Closed | Fresh | Surface | Municipality | Red River | OP | 12 | 1981 |  |  | OP | 10 | 1981 |  |  | OP | 10 | 1981 | Y | BLQ | ST | N/A | Industrial CHP | 1 |  |  |  | Complex
9312 | LA | 54091 | Mansfield Mill | 2015 | 12 | GEN3 | PB2 | MILLCT | Wood/Wood Waste Biomass | 22.1 | 19811 | 18425 | [6 empty] | 100444 | 100444 |  |  | 0 | 25590 | 0 | 60174 |  | 14679 | 9.9 | 9.9 |  |  |  |  | 744 |  | (RI) Recirculate: Induced Draft |  | RI | Closed | Fresh | Surface | Municipality | Red River | OP | 12 | 1981 |  |  | OP | 10 | 1981 |  |  | OP | 10 | 1981 | Y | BLQ | ST | N/A | Industrial CHP | 1 |  |  |  | Complex
9312 | LA | 54091 | Mansfield Mill | 2015 | 1 | GEN1 | RB1 | MILLCT | Wood/Wood Waste Biomass | 24.6 | 20443 | 19012 | [6 empty] | 119886 | 119886 |  |  | 0 | 10406 | 0 | 109480 |  | 0 | 9.6 | 9.6 |  |  |  |  | 744 |  | (RI) Recirculate: Induced Draft |  | RI | Closed | Fresh | Surface | Municipality | Red River | OP | 10 | 1981 |  |  | OP | 10 | 1981 |  |  | OP | 10 | 1981 | Y | BLQ | ST | N/A | Industrial CHP | 1 |  |  |  | Complex
9312 | LA | 54091 | Mansfield Mill | 2015 | 2 | GEN1 | RB1 | MILLCT | Wood/Wood Waste Biomass | 24.6 | 18310 | 17029 | [6 empty] | 109021 | 109021 |  |  | 0 | 6530 | 0 | 102491 |  | 0 | 7.7 | 7.7 |  |  |  |  | 672 |  | (RI) Recirculate: Induced Draft |  | RI | Closed | Fresh | Surface | Municipality | Red River | OP | 10 | 1981 |  |  | OP | 10 | 1981 |  |  | OP | 10 | 1981 | Y | BLQ | ST | N/A | Industrial CHP | 1 |  |  |  | Complex
9312 | LA | 54091 | Mansfield Mill | 2015 | 3 | GEN1 | RB1 | MILLCT | Wood/Wood Waste Biomass | 24.6 | 18581 | 17280 | [6 empty] | 108539 | 108539 |  |  | 0 | 8467 | 0 | 100072 |  | 0 | 8.5 | 8.5 |  |  |  |  | 744 |  | (RI) Recirculate: Induced Draft |  | RI | Closed | Fresh | Surface | Municipality | Red River | OP | 10 | 1981 |  |  | OP | 10 | 1981 |  |  | OP | 10 | 1981 | Y | BLQ | ST | N/A | Industrial CHP | 1 |  |  |  | Complex
9312 | LA | 54091 | Mansfield Mill | 2015 | 4 | GEN1 | RB1 | MILLCT | Wood/Wood Waste Biomass | 24.6 | 18961 | 17634 | [6 empty] | 111610 | 111610 |  |  | 0 | 1984 | 0 | 109626 |  | 0 | 8.3 | 8.3 |  |  |  |  | 720 |  | (RI) Recirculate: Induced Draft |  | RI | Closed | Fresh | Surface | Municipality | Red River | OP | 10 | 1981 |  |  | OP | 10 | 1981 |  |  | OP | 10 | 1981 | Y | BLQ | ST | N/A | Industrial CHP | 1 |  |  |  | Complex
9312 | LA | 54091 | Mansfield Mill | 2015 | 5 | GEN1 | RB1 | MILLCT | Wood/Wood Waste Biomass | 24.6 | 12562 | 11683 | [6 empty] | 80211 | 80211 |  |  | 0 | 18914 | 0 | 61298 |  | 0 | 6.5 | 6.5 |  |  |  |  | 744 |  | (RI) Recirculate: Induced Draft |  | RI | Closed | Fresh | Surface | Municipality | Red River | OP | 10 | 1981 |  |  | OP | 10 | 1981 |  |  | OP | 10 | 1981 | Y | BLQ | ST | N/A | Industrial CHP | 1 |  |  |  | Complex
9312 | LA | 54091 | Mansfield Mill | 2015 | 6 | GEN1 | RB1 | MILLCT | Wood/Wood Waste Biomass | 24.6 | 17995 | 16736 | [6 empty] | 111584 | 111584 |  |  | 0 | 5259 | 82 | 106243 |  | 0 | 8.9 | 8.9 |  |  |  |  | 720 |  | (RI) Recirculate: Induced Draft |  | RI | Closed | Fresh | Surface | Municipality | Red River | OP | 10 | 1981 |  |  | OP | 10 | 1981 |  |  | OP | 10 | 1981 | Y | BLQ | ST | N/A | Industrial CHP | 1 |  |  |  | Complex
9312 | LA | 54091 | Mansfield Mill | 2015 | 7 | GEN1 | RB1 | MILLCT | Wood/Wood Waste Biomass | 24.6 | 15910 | 14796 | [6 empty] | 119177 | 119177 |  |  | 0 | 2619 | 0 | 116558 |  | 0 | 10.3 | 10.3 |  |  |  |  | 744 |  | (RI) Recirculate: Induced Draft |  | RI | Closed | Fresh | Surface | Municipality | Red River | OP | 10 | 1981 |  |  | OP | 10 | 1981 |  |  | OP | 10 | 1981 | Y | BLQ | ST | N/A | Industrial CHP | 1 |  |  |  | Complex
9312 | LA | 54091 | Mansfield Mill | 2015 | 8 | GEN1 | RB1 | MILLCT | Wood/Wood Waste Biomass | 24.6 | 18638 | 17333 | [6 empty] | 121985 | 121985 |  |  | 0 | 4045 | 82 | 117858 |  | 0 | 9.6 | 9.6 |  |  |  |  | 744 |  | (RI) Recirculate: Induced Draft |  | RI | Closed | Fresh | Surface | Municipality | Red River | OP | 10 | 1981 |  |  | OP | 10 | 1981 |  |  | OP | 10 | 1981 | Y | BLQ | ST | N/A | Industrial CHP | 1 |  |  |  | Complex
9312 | LA | 54091 | Mansfield Mill | 2015 | 9 | GEN1 | RB1 | MILLCT | Wood/Wood Waste Biomass | 24.6 | 18310 | 17028 | [6 empty] | 114973 | 114973 |  |  | 0 | 3365 | 0 | 111608 |  | 0 | 8.7 | 8.7 |  |  |  |  | 720 |  | (RI) Recirculate: Induced Draft |  | RI | Closed | Fresh | Surface | Municipality | Red River | OP | 10 | 1981 |  |  | OP | 10 | 1981 |  |  | OP | 10 | 1981 | Y | BLQ | ST | N/A | Industrial CHP | 1 |  |  |  | Complex
9312 | LA | 54091 | Mansfield Mill | 2015 | 10 | GEN1 | RB1 | MILLCT | Wood/Wood Waste Biomass | 24.6 | 21476 | 19972 | [6 empty] | 119953 | 119953 |  |  | 0 | 7808 | 0 | 112146 |  | 0 | 7.2 | 7.2 |  |  |  |  | 744 |  | (RI) Recirculate: Induced Draft |  | RI | Closed | Fresh | Surface | Municipality | Red River | OP | 10 | 1981 |  |  | OP | 10 | 1981 |  |  | OP | 10 | 1981 | Y | BLQ | ST | N/A | Industrial CHP | 1 |  |  |  | Complex
9312 | LA | 54091 | Mansfield Mill | 2015 | 11 | GEN1 | RB1 | MILLCT | Wood/Wood Waste Biomass | 24.6 | 19326 | 17973 | [6 empty] | 122085 | 122085 |  |  | 0 | 11496 | 0 | 110589 |  | 0 | 9.2 | 9.2 |  |  |  |  | 720 |  | (RI) Recirculate: Induced Draft |  | RI | Closed | Fresh | Surface | Municipality | Red River | OP | 10 | 1981 |  |  | OP | 10 | 1981 |  |  | OP | 10 | 1981 | Y | BLQ | ST | N/A | Industrial CHP | 1 |  |  |  | Complex
9312 | LA | 54091 | Mansfield Mill | 2015 | 12 | GEN1 | RB1 | MILLCT | Wood/Wood Waste Biomass | 24.6 | 20034 | 18632 | [6 empty] | 129817 | 129817 |  |  | 0 | 22689 | 0 | 107128 |  | 0 | 9.9 | 9.9 |  |  |  |  | 744 |  | (RI) Recirculate: Induced Draft |  | RI | Closed | Fresh | Surface | Municipality | Red River | OP | 10 | 1981 |  |  | OP | 10 | 1981 |  |  | OP | 10 | 1981 | Y | BLQ | ST | N/A | Industrial CHP | 1 |  |  |  | Complex
9312 | LA | 54091 | Mansfield Mill | 2015 | 1 | GEN2 | RB1 | MILLCT | Wood/Wood Waste Biomass | 25.6 | 21115 | 19637 | [6 empty] | 119886 | 119886 |  |  | 0 | 10406 | 0 | 109480 |  | 0 | 9.6 | 9.6 |  |  |  |  | 744 |  | (RI) Recirculate: Induced Draft |  | RI | Closed | Fresh | Surface | Municipality | Red River | OP | 12 | 1981 |  |  | OP | 10 | 1981 |  |  | OP | 10 | 1981 | Y | BLQ | ST | N/A | Industrial CHP | 1 |  |  |  | Complex
9312 | LA | 54091 | Mansfield Mill | 2015 | 2 | GEN2 | RB1 | MILLCT | Wood/Wood Waste Biomass | 25.6 | 18578 | 17277 | [6 empty] | 109021 | 109021 |  |  | 0 | 6530 | 0 | 102491 |  | 0 | 7.7 | 7.7 |  |  |  |  | 672 |  | (RI) Recirculate: Induced Draft |  | RI | Closed | Fresh | Surface | Municipality | Red River | OP | 12 | 1981 |  |  | OP | 10 | 1981 |  |  | OP | 10 | 1981 | Y | BLQ | ST | N/A | Industrial CHP | 1 |  |  |  | Complex
9312 | LA | 54091 | Mansfield Mill | 2015 | 3 | GEN2 | RB1 | MILLCT | Wood/Wood Waste Biomass | 25.6 | 19134 | 17795 | [6 empty] | 108539 | 108539 |  |  | 0 | 8467 | 0 | 100072 |  | 0 | 8.5 | 8.5 |  |  |  |  | 744 |  | (RI) Recirculate: Induced Draft |  | RI | Closed | Fresh | Surface | Municipality | Red River | OP | 12 | 1981 |  |  | OP | 10 | 1981 |  |  | OP | 10 | 1981 | Y | BLQ | ST | N/A | Industrial CHP | 1 |  |  |  | Complex
9312 | LA | 54091 | Mansfield Mill | 2015 | 4 | GEN2 | RB1 | MILLCT | Wood/Wood Waste Biomass | 25.6 | 20305 | 18884 | [6 empty] | 111610 | 111610 |  |  | 0 | 1984 | 0 | 109626 |  | 0 | 8.3 | 8.3 |  |  |  |  | 720 |  | (RI) Recirculate: Induced Draft |  | RI | Closed | Fresh | Surface | Municipality | Red River | OP | 12 | 1981 |  |  | OP | 10 | 1981 |  |  | OP | 10 | 1981 | Y | BLQ | ST | N/A | Industrial CHP | 1 |  |  |  | Complex
9312 | LA | 54091 | Mansfield Mill | 2015 | 5 | GEN2 | RB1 | MILLCT | Wood/Wood Waste Biomass | 25.6 | 10748 | 9996 | [6 empty] | 80211 | 80211 |  |  | 0 | 18914 | 0 | 61298 |  | 0 | 6.5 | 6.5 |  |  |  |  | 744 |  | (RI) Recirculate: Induced Draft |  | RI | Closed | Fresh | Surface | Municipality | Red River | OP | 12 | 1981 |  |  | OP | 10 | 1981 |  |  | OP | 10 | 1981 | Y | BLQ | ST | N/A | Industrial CHP | 1 |  |  |  | Complex
9312 | LA | 54091 | Mansfield Mill | 2015 | 6 | GEN2 | RB1 | MILLCT | Wood/Wood Waste Biomass | 25.6 | 18258 | 16980 | [6 empty] | 111584 | 111584 |  |  | 0 | 5259 | 82 | 106243 |  | 0 | 8.9 | 8.9 |  |  |  |  | 720 |  | (RI) Recirculate: Induced Draft |  | RI | Closed | Fresh | Surface | Municipality | Red River | OP | 12 | 1981 |  |  | OP | 10 | 1981 |  |  | OP | 10 | 1981 | Y | BLQ | ST | N/A | Industrial CHP | 1 |  |  |  | Complex
9312 | LA | 54091 | Mansfield Mill | 2015 | 7 | GEN2 | RB1 | MILLCT | Wood/Wood Waste Biomass | 25.6 | 19558 | 18189 | [6 empty] | 119177 | 119177 |  |  | 0 | 2619 | 0 | 116558 |  | 0 | 10.3 | 10.3 |  |  |  |  | 744 |  | (RI) Recirculate: Induced Draft |  | RI | Closed | Fresh | Surface | Municipality | Red River | OP | 12 | 1981 |  |  | OP | 10 | 1981 |  |  | OP | 10 | 1981 | Y | BLQ | ST | N/A | Industrial CHP | 1 |  |  |  | Complex
9312 | LA | 54091 | Mansfield Mill | 2015 | 8 | GEN2 | RB1 | MILLCT | Wood/Wood Waste Biomass | 25.6 | 19289 | 17939 | [6 empty] | 121985 | 121985 |  |  | 0 | 4045 | 82 | 117858 |  | 0 | 9.6 | 9.6 |  |  |  |  | 744 |  | (RI) Recirculate: Induced Draft |  | RI | Closed | Fresh | Surface | Municipality | Red River | OP | 12 | 1981 |  |  | OP | 10 | 1981 |  |  | OP | 10 | 1981 | Y | BLQ | ST | N/A | Industrial CHP | 1 |  |  |  | Complex
9312 | LA | 54091 | Mansfield Mill | 2015 | 9 | GEN2 | RB1 | MILLCT | Wood/Wood Waste Biomass | 25.6 | 19418 | 18059 | [6 empty] | 114973 | 114973 |  |  | 0 | 3365 | 0 | 111608 |  | 0 | 8.7 | 8.7 |  |  |  |  | 720 |  | (RI) Recirculate: Induced Draft |  | RI | Closed | Fresh | Surface | Municipality | Red River | OP | 12 | 1981 |  |  | OP | 10 | 1981 |  |  | OP | 10 | 1981 | Y | BLQ | ST | N/A | Industrial CHP | 1 |  |  |  | Complex
9312 | LA | 54091 | Mansfield Mill | 2015 | 10 | GEN2 | RB1 | MILLCT | Wood/Wood Waste Biomass | 25.6 | 22073 | 20528 | [6 empty] | 119953 | 119953 |  |  | 0 | 7808 | 0 | 112146 |  | 0 | 7.2 | 7.2 |  |  |  |  | 744 |  | (RI) Recirculate: Induced Draft |  | RI | Closed | Fresh | Surface | Municipality | Red River | OP | 12 | 1981 |  |  | OP | 10 | 1981 |  |  | OP | 10 | 1981 | Y | BLQ | ST | N/A | Industrial CHP | 1 |  |  |  | Complex
9312 | LA | 54091 | Mansfield Mill | 2015 | 11 | GEN2 | RB1 | MILLCT | Wood/Wood Waste Biomass | 25.6 | 19485 | 18121 | [6 empty] | 122085 | 122085 |  |  | 0 | 11496 | 0 | 110589 |  | 0 | 9.2 | 9.2 |  |  |  |  | 720 |  | (RI) Recirculate: Induced Draft |  | RI | Closed | Fresh | Surface | Municipality | Red River | OP | 12 | 1981 |  |  | OP | 10 | 1981 |  |  | OP | 10 | 1981 | Y | BLQ | ST | N/A | Industrial CHP | 1 |  |  |  | Complex
9312 | LA | 54091 | Mansfield Mill | 2015 | 12 | GEN2 | RB1 | MILLCT | Wood/Wood Waste Biomass | 25.6 | 19962 | 18565 | [6 empty] | 129817 | 129817 |  |  | 0 | 22689 | 0 | 107128 |  | 0 | 9.9 | 9.9 |  |  |  |  | 744 |  | (RI) Recirculate: Induced Draft |  | RI | Closed | Fresh | Surface | Municipality | Red River | OP | 12 | 1981 |  |  | OP | 10 | 1981 |  |  | OP | 10 | 1981 | Y | BLQ | ST | N/A | Industrial CHP | 1 |  |  |  | Complex
9312 | LA | 54091 | Mansfield Mill | 2015 | 1 | GEN3 | RB1 | MILLCT | Wood/Wood Waste Biomass | 22.1 | 20886 | 19424 | [6 empty] | 119886 | 119886 |  |  | 0 | 10406 | 0 | 109480 |  | 0 | 9.6 | 9.6 |  |  |  |  | 744 |  | (RI) Recirculate: Induced Draft |  | RI | Closed | Fresh | Surface | Municipality | Red River | OP | 12 | 1981 |  |  | OP | 10 | 1981 |  |  | OP | 10 | 1981 | Y | BLQ | ST | N/A | Industrial CHP | 1 |  |  |  | Complex
9312 | LA | 54091 | Mansfield Mill | 2015 | 2 | GEN3 | RB1 | MILLCT | Wood/Wood Waste Biomass | 22.1 | 18638 | 17333 | [6 empty] | 109021 | 109021 |  |  | 0 | 6530 | 0 | 102491 |  | 0 | 7.7 | 7.7 |  |  |  |  | 672 |  | (RI) Recirculate: Induced Draft |  | RI | Closed | Fresh | Surface | Municipality | Red River | OP | 12 | 1981 |  |  | OP | 10 | 1981 |  |  | OP | 10 | 1981 | Y | BLQ | ST | N/A | Industrial CHP | 1 |  |  |  | Complex
9312 | LA | 54091 | Mansfield Mill | 2015 | 3 | GEN3 | RB1 | MILLCT | Wood/Wood Waste Biomass | 22.1 | 19581 | 18210 | [6 empty] | 108539 | 108539 |  |  | 0 | 8467 | 0 | 100072 |  | 0 | 8.5 | 8.5 |  |  |  |  | 744 |  | (RI) Recirculate: Induced Draft |  | RI | Closed | Fresh | Surface | Municipality | Red River | OP | 12 | 1981 |  |  | OP | 10 | 1981 |  |  | OP | 10 | 1981 | Y | BLQ | ST | N/A | Industrial CHP | 1 |  |  |  | Complex
9312 | LA | 54091 | Mansfield Mill | 2015 | 4 | GEN3 | RB1 | MILLCT | Wood/Wood Waste Biomass | 22.1 | 19696 | 18317 | [6 empty] | 111610 | 111610 |  |  | 0 | 1984 | 0 | 109626 |  | 0 | 8.3 | 8.3 |  |  |  |  | 720 |  | (RI) Recirculate: Induced Draft |  | RI | Closed | Fresh | Surface | Municipality | Red River | OP | 12 | 1981 |  |  | OP | 10 | 1981 |  |  | OP | 10 | 1981 | Y | BLQ | ST | N/A | Industrial CHP | 1 |  |  |  | Complex
9312 | LA | 54091 | Mansfield Mill | 2015 | 5 | GEN3 | RB1 | MILLCT | Wood/Wood Waste Biomass | 22.1 | 12955 | 12048 | [6 empty] | 80211 | 80211 |  |  | 0 | 18914 | 0 | 61298 |  | 0 | 6.5 | 6.5 |  |  |  |  | 744 |  | (RI) Recirculate: Induced Draft |  | RI | Closed | Fresh | Surface | Municipality | Red River | OP | 12 | 1981 |  |  | OP | 10 | 1981 |  |  | OP | 10 | 1981 | Y | BLQ | ST | N/A | Industrial CHP | 1 |  |  |  | Complex
9312 | LA | 54091 | Mansfield Mill | 2015 | 6 | GEN3 | RB1 | MILLCT | Wood/Wood Waste Biomass | 22.1 | 18036 | 16774 | [6 empty] | 111584 | 111584 |  |  | 0 | 5259 | 82 | 106243 |  | 0 | 8.9 | 8.9 |  |  |  |  | 720 |  | (RI) Recirculate: Induced Draft |  | RI | Closed | Fresh | Surface | Municipality | Red River | OP | 12 | 1981 |  |  | OP | 10 | 1981 |  |  | OP | 10 | 1981 | Y | BLQ | ST | N/A | Industrial CHP | 1 |  |  |  | Complex
9312 | LA | 54091 | Mansfield Mill | 2015 | 7 | GEN3 | RB1 | MILLCT | Wood/Wood Waste Biomass | 22.1 | 19336 | 17982 | [6 empty] | 119177 | 119177 |  |  | 0 | 2619 | 0 | 116558 |  | 0 | 10.3 | 10.3 |  |  |  |  | 744 |  | (RI) Recirculate: Induced Draft |  | RI | Closed | Fresh | Surface | Municipality | Red River | OP | 12 | 1981 |  |  | OP | 10 | 1981 |  |  | OP | 10 | 1981 | Y | BLQ | ST | N/A | Industrial CHP | 1 |  |  |  | Complex
9312 | LA | 54091 | Mansfield Mill | 2015 | 8 | GEN3 | RB1 | MILLCT | Wood/Wood Waste Biomass | 22.1 | 19031 | 17699 | [6 empty] | 121985 | 121985 |  |  | 0 | 4045 | 82 | 117858 |  | 0 | 9.6 | 9.6 |  |  |  |  | 744 |  | (RI) Recirculate: Induced Draft |  | RI | Closed | Fresh | Surface | Municipality | Red River | OP | 12 | 1981 |  |  | OP | 10 | 1981 |  |  | OP | 10 | 1981 | Y | BLQ | ST | N/A | Industrial CHP | 1 |  |  |  | Complex
9312 | LA | 54091 | Mansfield Mill | 2015 | 9 | GEN3 | RB1 | MILLCT | Wood/Wood Waste Biomass | 22.1 | 19654 | 18278 | [6 empty] | 114973 | 114973 |  |  | 0 | 3365 | 0 | 111608 |  | 0 | 8.7 | 8.7 |  |  |  |  | 720 |  | (RI) Recirculate: Induced Draft |  | RI | Closed | Fresh | Surface | Municipality | Red River | OP | 12 | 1981 |  |  | OP | 10 | 1981 |  |  | OP | 10 | 1981 | Y | BLQ | ST | N/A | Industrial CHP | 1 |  |  |  | Complex
9312 | LA | 54091 | Mansfield Mill | 2015 | 10 | GEN3 | RB1 | MILLCT | Wood/Wood Waste Biomass | 22.1 | 17109 | 15911 | [6 empty] | 119953 | 119953 |  |  | 0 | 7808 | 0 | 112146 |  | 0 | 7.2 | 7.2 |  |  |  |  | 744 |  | (RI) Recirculate: Induced Draft |  | RI | Closed | Fresh | Surface | Municipality | Red River | OP | 12 | 1981 |  |  | OP | 10 | 1981 |  |  | OP | 10 | 1981 | Y | BLQ | ST | N/A | Industrial CHP | 1 |  |  |  | Complex
9312 | LA | 54091 | Mansfield Mill | 2015 | 11 | GEN3 | RB1 | MILLCT | Wood/Wood Waste Biomass | 22.1 | 19772 | 18388 | [6 empty] | 122085 | 122085 |  |  | 0 | 11496 | 0 | 110589 |  | 0 | 9.2 | 9.2 |  |  |  |  | 720 |  | (RI) Recirculate: Induced Draft |  | RI | Closed | Fresh | Surface | Municipality | Red River | OP | 12 | 1981 |  |  | OP | 10 | 1981 |  |  | OP | 10 | 1981 | Y | BLQ | ST | N/A | Industrial CHP | 1 |  |  |  | Complex
9312 | LA | 54091 | Mansfield Mill | 2015 | 12 | GEN3 | RB1 | MILLCT | Wood/Wood Waste Biomass | 22.1 | 19811 | 18425 | [6 empty] | 129817 | 129817 |  |  | 0 | 22689 | 0 | 107128 |  | 0 | 9.9 | 9.9 |  |  |  |  | 744 |  | (RI) Recirculate: Induced Draft |  | RI | Closed | Fresh | Surface | Municipality | Red River | OP | 12 | 1981 |  |  | OP | 10 | 1981 |  |  | OP | 10 | 1981 | Y | BLQ | ST | N/A | Industrial CHP | 1 |  |  |  | Complex
9312 | LA | 54091 | Mansfield Mill | 2015 | 1 | GEN1 | RB2 | MILLCT | Wood/Wood Waste Biomass | 24.6 | 20443 | 19012 | [6 empty] | 118035 | 118035 |  |  | 0 | 9294 | 0 | 108741 |  | 0 | 9.6 | 9.6 |  |  |  |  | 744 |  | (RI) Recirculate: Induced Draft |  | RI | Closed | Fresh | Surface | Municipality | Red River | OP | 10 | 1981 |  |  | OP | 10 | 1981 |  |  | OP | 10 | 1981 | Y | BLQ | ST | N/A | Industrial CHP | 1 |  |  |  | Complex
9312 | LA | 54091 | Mansfield Mill | 2015 | 2 | GEN1 | RB2 | MILLCT | Wood/Wood Waste Biomass | 24.6 | 18310 | 17029 | [6 empty] | 104678 | 104678 |  |  | 0 | 7003 | 0 | 97675 |  | 0 | 7.7 | 7.7 |  |  |  |  | 672 |  | (RI) Recirculate: Induced Draft |  | RI | Closed | Fresh | Surface | Municipality | Red River | OP | 10 | 1981 |  |  | OP | 10 | 1981 |  |  | OP | 10 | 1981 | Y | BLQ | ST | N/A | Industrial CHP | 1 |  |  |  | Complex
9312 | LA | 54091 | Mansfield Mill | 2015 | 3 | GEN1 | RB2 | MILLCT | Wood/Wood Waste Biomass | 24.6 | 18581 | 17280 | [6 empty] | 119089 | 119089 |  |  | 0 | 11950 | 0 | 107139 |  | 0 | 8.5 | 8.5 |  |  |  |  | 744 |  | (RI) Recirculate: Induced Draft |  | RI | Closed | Fresh | Surface | Municipality | Red River | OP | 10 | 1981 |  |  | OP | 10 | 1981 |  |  | OP | 10 | 1981 | Y | BLQ | ST | N/A | Industrial CHP | 1 |  |  |  | Complex
9312 | LA | 54091 | Mansfield Mill | 2015 | 4 | GEN1 | RB2 | MILLCT | Wood/Wood Waste Biomass | 24.6 | 18961 | 17634 | [6 empty] | 117364 | 117364 |  |  | 0 | 8321 | 0 | 109043 |  | 0 | 8.3 | 8.3 |  |  |  |  | 720 |  | (RI) Recirculate: Induced Draft |  | RI | Closed | Fresh | Surface | Municipality | Red River | OP | 10 | 1981 |  |  | OP | 10 | 1981 |  |  | OP | 10 | 1981 | Y | BLQ | ST | N/A | Industrial CHP | 1 |  |  |  | Complex
9312 | LA | 54091 | Mansfield Mill | 2015 | 5 | GEN1 | RB2 | MILLCT | Wood/Wood Waste Biomass | 24.6 | 12562 | 11683 | [6 empty] | 56288 | 56288 |  |  | 0 | 6929 | 0 | 49358 |  | 0 | 6.5 | 6.5 |  |  |  |  | 744 |  | (RI) Recirculate: Induced Draft |  | RI | Closed | Fresh | Surface | Municipality | Red River | OP | 10 | 1981 |  |  | OP | 10 | 1981 |  |  | OP | 10 | 1981 | Y | BLQ | ST | N/A | Industrial CHP | 1 |  |  |  | Complex
9312 | LA | 54091 | Mansfield Mill | 2015 | 6 | GEN1 | RB2 | MILLCT | Wood/Wood Waste Biomass | 24.6 | 17995 | 16736 | [6 empty] | 117433 | 117433 |  |  | 0 | 2797 | 82 | 114554 |  | 0 | 8.9 | 8.9 |  |  |  |  | 720 |  | (RI) Recirculate: Induced Draft |  | RI | Closed | Fresh | Surface | Municipality | Red River | OP | 10 | 1981 |  |  | OP | 10 | 1981 |  |  | OP | 10 | 1981 | Y | BLQ | ST | N/A | Industrial CHP | 1 |  |  |  | Complex
9312 | LA | 54091 | Mansfield Mill | 2015 | 7 | GEN1 | RB2 | MILLCT | Wood/Wood Waste Biomass | 24.6 | 15910 | 14796 | [6 empty] | 122860 | 122860 |  |  | 0 | 5080 | 0 | 117779 |  | 0 | 10.3 | 10.3 |  |  |  |  | 744 |  | (RI) Recirculate: Induced Draft |  | RI | Closed | Fresh | Surface | Municipality | Red River | OP | 10 | 1981 |  |  | OP | 10 | 1981 |  |  | OP | 10 | 1981 | Y | BLQ | ST | N/A | Industrial CHP | 1 |  |  |  | Complex
9312 | LA | 54091 | Mansfield Mill | 2015 | 8 | GEN1 | RB2 | MILLCT | Wood/Wood Waste Biomass | 24.6 | 18638 | 17333 | [6 empty] | 121832 | 121832 |  |  | 0 | 3825 | 82 | 117925 |  | 0 | 9.6 | 9.6 |  |  |  |  | 744 |  | (RI) Recirculate: Induced Draft |  | RI | Closed | Fresh | Surface | Municipality | Red River | OP | 10 | 1981 |  |  | OP | 10 | 1981 |  |  | OP | 10 | 1981 | Y | BLQ | ST | N/A | Industrial CHP | 1 |  |  |  | Complex
9312 | LA | 54091 | Mansfield Mill | 2015 | 9 | GEN1 | RB2 | MILLCT | Wood/Wood Waste Biomass | 24.6 | 18310 | 17028 | [6 empty] | 116419 | 116419 |  |  | 0 | 8115 | 0 | 108304 |  | 0 | 8.7 | 8.7 |  |  |  |  | 720 |  | (RI) Recirculate: Induced Draft |  | RI | Closed | Fresh | Surface | Municipality | Red River | OP | 10 | 1981 |  |  | OP | 10 | 1981 |  |  | OP | 10 | 1981 | Y | BLQ | ST | N/A | Industrial CHP | 1 |  |  |  | Complex
9312 | LA | 54091 | Mansfield Mill | 2015 | 10 | GEN1 | RB2 | MILLCT | Wood/Wood Waste Biomass | 24.6 | 21476 | 19972 | [6 empty] | 123649 | 123649 |  |  | 0 | 7314 | 0 | 116334 |  | 0 | 7.2 | 7.2 |  |  |  |  | 744 |  | (RI) Recirculate: Induced Draft |  | RI | Closed | Fresh | Surface | Municipality | Red River | OP | 10 | 1981 |  |  | OP | 10 | 1981 |  |  | OP | 10 | 1981 | Y | BLQ | ST | N/A | Industrial CHP | 1 |  |  |  | Complex
9312 | LA | 54091 | Mansfield Mill | 2015 | 11 | GEN1 | RB2 | MILLCT | Wood/Wood Waste Biomass | 24.6 | 19326 | 17973 | [6 empty] | 124899 | 124899 |  |  | 0 | 13459 | 0 | 111440 |  | 0 | 9.2 | 9.2 |  |  |  |  | 720 |  | (RI) Recirculate: Induced Draft |  | RI | Closed | Fresh | Surface | Municipality | Red River | OP | 10 | 1981 |  |  | OP | 10 | 1981 |  |  | OP | 10 | 1981 | Y | BLQ | ST | N/A | Industrial CHP | 1 |  |  |  | Complex
9312 | LA | 54091 | Mansfield Mill | 2015 | 12 | GEN1 | RB2 | MILLCT | Wood/Wood Waste Biomass | 24.6 | 20034 | 18632 | [6 empty] | 121173 | 121173 |  |  | 0 | 13608 | 0 | 107565 |  | 0 | 9.9 | 9.9 |  |  |  |  | 744 |  | (RI) Recirculate: Induced Draft |  | RI | Closed | Fresh | Surface | Municipality | Red River | OP | 10 | 1981 |  |  | OP | 10 | 1981 |  |  | OP | 10 | 1981 | Y | BLQ | ST | N/A | Industrial CHP | 1 |  |  |  | Complex
9312 | LA | 54091 | Mansfield Mill | 2015 | 1 | GEN2 | RB2 | MILLCT | Wood/Wood Waste Biomass | 25.6 | 21115 | 19637 | [6 empty] | 118035 | 118035 |  |  | 0 | 9294 | 0 | 108741 |  | 0 | 9.6 | 9.6 |  |  |  |  | 744 |  | (RI) Recirculate: Induced Draft |  | RI | Closed | Fresh | Surface | Municipality | Red River | OP | 12 | 1981 |  |  | OP | 10 | 1981 |  |  | OP | 10 | 1981 | Y | BLQ | ST | N/A | Industrial CHP | 1 |  |  |  | Complex
9312 | LA | 54091 | Mansfield Mill | 2015 | 2 | GEN2 | RB2 | MILLCT | Wood/Wood Waste Biomass | 25.6 | 18578 | 17277 | [6 empty] | 104678 | 104678 |  |  | 0 | 7003 | 0 | 97675 |  | 0 | 7.7 | 7.7 |  |  |  |  | 672 |  | (RI) Recirculate: Induced Draft |  | RI | Closed | Fresh | Surface | Municipality | Red River | OP | 12 | 1981 |  |  | OP | 10 | 1981 |  |  | OP | 10 | 1981 | Y | BLQ | ST | N/A | Industrial CHP | 1 |  |  |  | Complex
9312 | LA | 54091 | Mansfield Mill | 2015 | 3 | GEN2 | RB2 | MILLCT | Wood/Wood Waste Biomass | 25.6 | 19134 | 17795 | [6 empty] | 119089 | 119089 |  |  | 0 | 11950 | 0 | 107139 |  | 0 | 8.5 | 8.5 |  |  |  |  | 744 |  | (RI) Recirculate: Induced Draft |  | RI | Closed | Fresh | Surface | Municipality | Red River | OP | 12 | 1981 |  |  | OP | 10 | 1981 |  |  | OP | 10 | 1981 | Y | BLQ | ST | N/A | Industrial CHP | 1 |  |  |  | Complex
9312 | LA | 54091 | Mansfield Mill | 2015 | 4 | GEN2 | RB2 | MILLCT | Wood/Wood Waste Biomass | 25.6 | 20305 | 18884 | [6 empty] | 117364 | 117364 |  |  | 0 | 8321 | 0 | 109043 |  | 0 | 8.3 | 8.3 |  |  |  |  | 720 |  | (RI) Recirculate: Induced Draft |  | RI | Closed | Fresh | Surface | Municipality | Red River | OP | 12 | 1981 |  |  | OP | 10 | 1981 |  |  | OP | 10 | 1981 | Y | BLQ | ST | N/A | Industrial CHP | 1 |  |  |  | Complex
9312 | LA | 54091 | Mansfield Mill | 2015 | 5 | GEN2 | RB2 | MILLCT | Wood/Wood Waste Biomass | 25.6 | 10748 | 9996 | [6 empty] | 56288 | 56288 |  |  | 0 | 6929 | 0 | 49358 |  | 0 | 6.5 | 6.5 |  |  |  |  | 744 |  | (RI) Recirculate: Induced Draft |  | RI | Closed | Fresh | Surface | Municipality | Red River | OP | 12 | 1981 |  |  | OP | 10 | 1981 |  |  | OP | 10 | 1981 | Y | BLQ | ST | N/A | Industrial CHP | 1 |  |  |  | Complex
9312 | LA | 54091 | Mansfield Mill | 2015 | 6 | GEN2 | RB2 | MILLCT | Wood/Wood Waste Biomass | 25.6 | 18258 | 16980 | [6 empty] | 117433 | 117433 |  |  | 0 | 2797 | 82 | 114554 |  | 0 | 8.9 | 8.9 |  |  |  |  | 720 |  | (RI) Recirculate: Induced Draft |  | RI | Closed | Fresh | Surface | Municipality | Red River | OP | 12 | 1981 |  |  | OP | 10 | 1981 |  |  | OP | 10 | 1981 | Y | BLQ | ST | N/A | Industrial CHP | 1 |  |  |  | Complex
9312 | LA | 54091 | Mansfield Mill | 2015 | 7 | GEN2 | RB2 | MILLCT | Wood/Wood Waste Biomass | 25.6 | 19558 | 18189 | [6 empty] | 122860 | 122860 |  |  | 0 | 5080 | 0 | 117779 |  | 0 | 10.3 | 10.3 |  |  |  |  | 744 |  | (RI) Recirculate: Induced Draft |  | RI | Closed | Fresh | Surface | Municipality | Red River | OP | 12 | 1981 |  |  | OP | 10 | 1981 |  |  | OP | 10 | 1981 | Y | BLQ | ST | N/A | Industrial CHP | 1 |  |  |  | Complex
9312 | LA | 54091 | Mansfield Mill | 2015 | 8 | GEN2 | RB2 | MILLCT | Wood/Wood Waste Biomass | 25.6 | 19289 | 17939 | [6 empty] | 121832 | 121832 |  |  | 0 | 3825 | 82 | 117925 |  | 0 | 9.6 | 9.6 |  |  |  |  | 744 |  | (RI) Recirculate: Induced Draft |  | RI | Closed | Fresh | Surface | Municipality | Red River | OP | 12 | 1981 |  |  | OP | 10 | 1981 |  |  | OP | 10 | 1981 | Y | BLQ | ST | N/A | Industrial CHP | 1 |  |  |  | Complex
9312 | LA | 54091 | Mansfield Mill | 2015 | 9 | GEN2 | RB2 | MILLCT | Wood/Wood Waste Biomass | 25.6 | 19418 | 18059 | [6 empty] | 116419 | 116419 |  |  | 0 | 8115 | 0 | 108304 |  | 0 | 8.7 | 8.7 |  |  |  |  | 720 |  | (RI) Recirculate: Induced Draft |  | RI | Closed | Fresh | Surface | Municipality | Red River | OP | 12 | 1981 |  |  | OP | 10 | 1981 |  |  | OP | 10 | 1981 | Y | BLQ | ST | N/A | Industrial CHP | 1 |  |  |  | Complex
9312 | LA | 54091 | Mansfield Mill | 2015 | 10 | GEN2 | RB2 | MILLCT | Wood/Wood Waste Biomass | 25.6 | 22073 | 20528 | [6 empty] | 123649 | 123649 |  |  | 0 | 7314 | 0 | 116334 |  | 0 | 7.2 | 7.2 |  |  |  |  | 744 |  | (RI) Recirculate: Induced Draft |  | RI | Closed | Fresh | Surface | Municipality | Red River | OP | 12 | 1981 |  |  | OP | 10 | 1981 |  |  | OP | 10 | 1981 | Y | BLQ | ST | N/A | Industrial CHP | 1 |  |  |  | Complex
9312 | LA | 54091 | Mansfield Mill | 2015 | 11 | GEN2 | RB2 | MILLCT | Wood/Wood Waste Biomass | 25.6 | 19485 | 18121 | [6 empty] | 124899 | 124899 |  |  | 0 | 13459 | 0 | 111440 |  | 0 | 9.2 | 9.2 |  |  |  |  | 720 |  | (RI) Recirculate: Induced Draft |  | RI | Closed | Fresh | Surface | Municipality | Red River | OP | 12 | 1981 |  |  | OP | 10 | 1981 |  |  | OP | 10 | 1981 | Y | BLQ | ST | N/A | Industrial CHP | 1 |  |  |  | Complex
9312 | LA | 54091 | Mansfield Mill | 2015 | 12 | GEN2 | RB2 | MILLCT | Wood/Wood Waste Biomass | 25.6 | 19962 | 18565 | [6 empty] | 121173 | 121173 |  |  | 0 | 13608 | 0 | 107565 |  | 0 | 9.9 | 9.9 |  |  |  |  | 744 |  | (RI) Recirculate: Induced Draft |  | RI | Closed | Fresh | Surface | Municipality | Red River | OP | 12 | 1981 |  |  | OP | 10 | 1981 |  |  | OP | 10 | 1981 | Y | BLQ | ST | N/A | Industrial CHP | 1 |  |  |  | Complex
9312 | LA | 54091 | Mansfield Mill | 2015 | 1 | GEN3 | RB2 | MILLCT | Wood/Wood Waste Biomass | 22.1 | 20886 | 19424 | [6 empty] | 118035 | 118035 |  |  | 0 | 9294 | 0 | 108741 |  | 0 | 9.6 | 9.6 |  |  |  |  | 744 |  | (RI) Recirculate: Induced Draft |  | RI | Closed | Fresh | Surface | Municipality | Red River | OP | 12 | 1981 |  |  | OP | 10 | 1981 |  |  | OP | 10 | 1981 | Y | BLQ | ST | N/A | Industrial CHP | 1 |  |  |  | Complex
9312 | LA | 54091 | Mansfield Mill | 2015 | 2 | GEN3 | RB2 | MILLCT | Wood/Wood Waste Biomass | 22.1 | 18638 | 17333 | [6 empty] | 104678 | 104678 |  |  | 0 | 7003 | 0 | 97675 |  | 0 | 7.7 | 7.7 |  |  |  |  | 672 |  | (RI) Recirculate: Induced Draft |  | RI | Closed | Fresh | Surface | Municipality | Red River | OP | 12 | 1981 |  |  | OP | 10 | 1981 |  |  | OP | 10 | 1981 | Y | BLQ | ST | N/A | Industrial CHP | 1 |  |  |  | Complex
9312 | LA | 54091 | Mansfield Mill | 2015 | 3 | GEN3 | RB2 | MILLCT | Wood/Wood Waste Biomass | 22.1 | 19581 | 18210 | [6 empty] | 119089 | 119089 |  |  | 0 | 11950 | 0 | 107139 |  | 0 | 8.5 | 8.5 |  |  |  |  | 744 |  | (RI) Recirculate: Induced Draft |  | RI | Closed | Fresh | Surface | Municipality | Red River | OP | 12 | 1981 |  |  | OP | 10 | 1981 |  |  | OP | 10 | 1981 | Y | BLQ | ST | N/A | Industrial CHP | 1 |  |  |  | Complex
9312 | LA | 54091 | Mansfield Mill | 2015 | 4 | GEN3 | RB2 | MILLCT | Wood/Wood Waste Biomass | 22.1 | 19696 | 18317 | [6 empty] | 117364 | 117364 |  |  | 0 | 8321 | 0 | 109043 |  | 0 | 8.3 | 8.3 |  |  |  |  | 720 |  | (RI) Recirculate: Induced Draft |  | RI | Closed | Fresh | Surface | Municipality | Red River | OP | 12 | 1981 |  |  | OP | 10 | 1981 |  |  | OP | 10 | 1981 | Y | BLQ | ST | N/A | Industrial CHP | 1 |  |  |  | Complex
9312 | LA | 54091 | Mansfield Mill | 2015 | 5 | GEN3 | RB2 | MILLCT | Wood/Wood Waste Biomass | 22.1 | 12955 | 12048 | [6 empty] | 56288 | 56288 |  |  | 0 | 6929 | 0 | 49358 |  | 0 | 6.5 | 6.5 |  |  |  |  | 744 |  | (RI) Recirculate: Induced Draft |  | RI | Closed | Fresh | Surface | Municipality | Red River | OP | 12 | 1981 |  |  | OP | 10 | 1981 |  |  | OP | 10 | 1981 | Y | BLQ | ST | N/A | Industrial CHP | 1 |  |  |  | Complex
9312 | LA | 54091 | Mansfield Mill | 2015 | 6 | GEN3 | RB2 | MILLCT | Wood/Wood Waste Biomass | 22.1 | 18036 | 16774 | [6 empty] | 117433 | 117433 |  |  | 0 | 2797 | 82 | 114554 |  | 0 | 8.9 | 8.9 |  |  |  |  | 720 |  | (RI) Recirculate: Induced Draft |  | RI | Closed | Fresh | Surface | Municipality | Red River | OP | 12 | 1981 |  |  | OP | 10 | 1981 |  |  | OP | 10 | 1981 | Y | BLQ | ST | N/A | Industrial CHP | 1 |  |  |  | Complex
9312 | LA | 54091 | Mansfield Mill | 2015 | 7 | GEN3 | RB2 | MILLCT | Wood/Wood Waste Biomass | 22.1 | 19336 | 17982 | [6 empty] | 122860 | 122860 |  |  | 0 | 5080 | 0 | 117779 |  | 0 | 10.3 | 10.3 |  |  |  |  | 744 |  | (RI) Recirculate: Induced Draft |  | RI | Closed | Fresh | Surface | Municipality | Red River | OP | 12 | 1981 |  |  | OP | 10 | 1981 |  |  | OP | 10 | 1981 | Y | BLQ | ST | N/A | Industrial CHP | 1 |  |  |  | Complex
9312 | LA | 54091 | Mansfield Mill | 2015 | 8 | GEN3 | RB2 | MILLCT | Wood/Wood Waste Biomass | 22.1 | 19031 | 17699 | [6 empty] | 121832 | 121832 |  |  | 0 | 3825 | 82 | 117925 |  | 0 | 9.6 | 9.6 |  |  |  |  | 744 |  | (RI) Recirculate: Induced Draft |  | RI | Closed | Fresh | Surface | Municipality | Red River | OP | 12 | 1981 |  |  | OP | 10 | 1981 |  |  | OP | 10 | 1981 | Y | BLQ | ST | N/A | Industrial CHP | 1 |  |  |  | Complex
9312 | LA | 54091 | Mansfield Mill | 2015 | 9 | GEN3 | RB2 | MILLCT | Wood/Wood Waste Biomass | 22.1 | 19654 | 18278 | [6 empty] | 116419 | 116419 |  |  | 0 | 8115 | 0 | 108304 |  | 0 | 8.7 | 8.7 |  |  |  |  | 720 |  | (RI) Recirculate: Induced Draft |  | RI | Closed | Fresh | Surface | Municipality | Red River | OP | 12 | 1981 |  |  | OP | 10 | 1981 |  |  | OP | 10 | 1981 | Y | BLQ | ST | N/A | Industrial CHP | 1 |  |  |  | Complex
9312 | LA | 54091 | Mansfield Mill | 2015 | 10 | GEN3 | RB2 | MILLCT | Wood/Wood Waste Biomass | 22.1 | 17109 | 15911 | [6 empty] | 123649 | 123649 |  |  | 0 | 7314 | 0 | 116334 |  | 0 | 7.2 | 7.2 |  |  |  |  | 744 |  | (RI) Recirculate: Induced Draft |  | RI | Closed | Fresh | Surface | Municipality | Red River | OP | 12 | 1981 |  |  | OP | 10 | 1981 |  |  | OP | 10 | 1981 | Y | BLQ | ST | N/A | Industrial CHP | 1 |  |  |  | Complex
9312 | LA | 54091 | Mansfield Mill | 2015 | 11 | GEN3 | RB2 | MILLCT | Wood/Wood Waste Biomass | 22.1 | 19772 | 18388 | [6 empty] | 124899 | 124899 |  |  | 0 | 13459 | 0 | 111440 |  | 0 | 9.2 | 9.2 |  |  |  |  | 720 |  | (RI) Recirculate: Induced Draft |  | RI | Closed | Fresh | Surface | Municipality | Red River | OP | 12 | 1981 |  |  | OP | 10 | 1981 |  |  | OP | 10 | 1981 | Y | BLQ | ST | N/A | Industrial CHP | 1 |  |  |  | Complex
9312 | LA | 54091 | Mansfield Mill | 2015 | 12 | GEN3 | RB2 | MILLCT | Wood/Wood Waste Biomass | 22.1 | 19811 | 18425 | [6 empty] | 121173 | 121173 |  |  | 0 | 13608 | 0 | 107565 |  | 0 | 9.9 | 9.9 |  |  |  |  | 744 |  | (RI) Recirculate: Induced Draft |  | RI | Closed | Fresh | Surface | Municipality | Red River | OP | 12 | 1981 |  |  | OP | 10 | 1981 |  |  | OP | 10 | 1981 | Y | BLQ | ST | N/A | Industrial CHP | 1 |  |  |  | Complex
7172 | GA | 54101 | Georgia-Pacific Cedar Springs | 2015 | 1 | GEN1 | PB1 | SC1 | Wood/Wood Waste Biomass | 45 | 28555 | 28555 | [6 empty] | 449471 | 449471 |  |  | 157860 | 49515 | 0 | 242095 |  |  | 1219.493 | [5 empty] | 744 | 10 | (ON) Once through No Cool Pond |  | ON | Open | Fresh | Surface | Chattahoochee River | Chattahoochee River | OP | 10 | 1963 |  |  | OP | 6 | 1963 | 6 | 2040 | OP | 6 | 1962 | Y | BLQ | ST | N/A | Industrial CHP | 1 |  |  |  | Complex
7172 | GA | 54101 | Georgia-Pacific Cedar Springs | 2015 | 2 | GEN1 | PB1 | SC1 | Wood/Wood Waste Biomass | 45 | 18005 | 18005 | [6 empty] | 288964 | 288964 |  |  | 127122 | 41882 | 0 | 119960 |  |  | 1219.493 | [5 empty] | 672 | 10 | (ON) Once through No Cool Pond |  | ON | Open | Fresh | Surface | Chattahoochee River | Chattahoochee River | OP | 10 | 1963 |  |  | OP | 6 | 1963 | 6 | 2040 | OP | 6 | 1962 | Y | BLQ | ST | N/A | Industrial CHP | 1 |  |  |  | Complex
7172 | GA | 54101 | Georgia-Pacific Cedar Springs | 2015 | 3 | GEN1 | PB1 | SC1 | Wood/Wood Waste Biomass | 45 | 26047 | [7 empty] | 433290 | 433290 |  |  | 163179 | 54336 | 0 | 215775 |  |  | 1219.493 | [5 empty] | 744 | 10 | (ON) Once through No Cool Pond |  | ON | Open | Fresh | Surface | Chattahoochee River | Chattahoochee River | OP | 10 | 1963 |  |  | OP | 6 | 1963 | 6 | 2040 | OP | 6 | 1962 | Y | BLQ | ST | N/A | Industrial CHP | 1 |  |  |  | Complex
7172 | GA | 54101 | Georgia-Pacific Cedar Springs | 2015 | 4 | GEN1 | PB1 | SC1 | Wood/Wood Waste Biomass | 45 | 24002 | 24002 | [6 empty] | 443678 | 443678 |  |  | 131327 | 60523 | 0 | 251828 |  |  | 1219.493 | [5 empty] | 720 | 10 | (ON) Once through No Cool Pond |  | ON | Open | Fresh | Surface | Chattahoochee River | Chattahoochee River | OP | 10 | 1963 |  |  | OP | 6 | 1963 | 6 | 2040 | OP | 6 | 1962 | Y | BLQ | ST | N/A | Industrial CHP | 1 |  |  |  | Complex
7172 | GA | 54101 | Georgia-Pacific Cedar Springs | 2015 | 5 | GEN1 | PB1 | SC1 | Wood/Wood Waste Biomass | 45 | 23646 | 23646 | [6 empty] | 386543 | 386543 |  |  | 139160 | 54749 | 0 | 192634 |  |  | 1219.493 | [5 empty] | 744 | 10 | (ON) Once through No Cool Pond |  | ON | Open | Fresh | Surface | Chattahoochee River | Chattahoochee River | OP | 10 | 1963 |  |  | OP | 6 | 1963 | 6 | 2040 | OP | 6 | 1962 | Y | BLQ | ST | N/A | Industrial CHP | 1 |  |  |  | Complex
7172 | GA | 54101 | Georgia-Pacific Cedar Springs | 2015 | 6 | GEN1 | PB1 | SC1 | Wood/Wood Waste Biomass | 45 | 24203 | 24203 | [6 empty] | 381952 | 381952 |  |  | 136813 | 44771 | 0 | 200368 |  |  | 1219.493 | [5 empty] | 720 | 10 | (ON) Once through No Cool Pond |  | ON | Open | Fresh | Surface | Chattahoochee River | Chattahoochee River | OP | 10 | 1963 |  |  | OP | 6 | 1963 | 6 | 2040 | OP | 6 | 1962 | Y | BLQ | ST | N/A | Industrial CHP | 1 |  |  |  | Complex
7172 | GA | 54101 | Georgia-Pacific Cedar Springs | 2015 | 7 | GEN1 | PB1 | SC1 | Wood/Wood Waste Biomass | 45 | 24947 | 24947 | [6 empty] | 377776 | 377776 |  |  | 140788 | 40758 | 0 | 196230 |  |  | 1219.493 | [5 empty] | 744 | 10 | (ON) Once through No Cool Pond |  | ON | Open | Fresh | Surface | Chattahoochee River | Chattahoochee River | OP | 10 | 1963 |  |  | OP | 6 | 1963 | 6 | 2040 | OP | 6 | 1962 | Y | BLQ | ST | N/A | Industrial CHP | 1 |  |  |  | Complex
7172 | GA | 54101 | Georgia-Pacific Cedar Springs | 2015 | 8 | GEN1 | PB1 | SC1 | Wood/Wood Waste Biomass | 45 | 23558 | 23558 | [6 empty] | 327032 | 327032 |  |  | 132614 | 41016 | 0 | 153402 |  |  | 1219.493 | [5 empty] | 744 | 10 | (ON) Once through No Cool Pond |  | ON | Open | Fresh | Surface | Chattahoochee River | Chattahoochee River | OP | 10 | 1963 |  |  | OP | 6 | 1963 | 6 | 2040 | OP | 6 | 1962 | Y | BLQ | ST | N/A | Industrial CHP | 1 |  |  |  | Complex
7172 | GA | 54101 | Georgia-Pacific Cedar Springs | 2015 | 9 | GEN1 | PB1 | SC1 | Wood/Wood Waste Biomass | 45 | 15363 | 15363 | [6 empty] | 278264 | 278264 |  |  | 101714 | 27846 | 0 | 148704 |  |  | 1219.493 | [5 empty] | 720 | 10 | (ON) Once through No Cool Pond |  | ON | Open | Fresh | Surface | Chattahoochee River | Chattahoochee River | OP | 10 | 1963 |  |  | OP | 6 | 1963 | 6 | 2040 | OP | 6 | 1962 | Y | BLQ | ST | N/A | Industrial CHP | 1 |  |  |  | Complex
7172 | GA | 54101 | Georgia-Pacific Cedar Springs | 2015 | 10 | GEN1 | PB1 | SC1 | Wood/Wood Waste Biomass | 45 | 25396 | 25396 | [6 empty] | 287060 | 287060 |  |  | 108533 | 38835 | 0 | 139691 |  |  | 1219.493 | [5 empty] | 744 | 10 | (ON) Once through No Cool Pond |  | ON | Open | Fresh | Surface | Chattahoochee River | Chattahoochee River | OP | 10 | 1963 |  |  | OP | 6 | 1963 | 6 | 2040 | OP | 6 | 1962 | Y | BLQ | ST | N/A | Industrial CHP | 1 |  |  |  | Complex
7172 | GA | 54101 | Georgia-Pacific Cedar Springs | 2015 | 11 | GEN1 | PB1 | SC1 | Wood/Wood Waste Biomass | 45 | 24463 | 24463 | [6 empty] | 338111 | 338111 |  |  | 125799 | 38895 | 0 | 173418 |  |  | 1219.493 | [5 empty] | 720 | 10 | (ON) Once through No Cool Pond |  | ON | Open | Fresh | Surface | Chattahoochee River | Chattahoochee River | OP | 10 | 1963 |  |  | OP | 6 | 1963 | 6 | 2040 | OP | 6 | 1962 | Y | BLQ | ST | N/A | Industrial CHP | 1 |  |  |  | Complex
7172 | GA | 54101 | Georgia-Pacific Cedar Springs | 2015 | 12 | GEN1 | PB1 | SC1 | Wood/Wood Waste Biomass | 45 | 25836 | 25836 | [6 empty] | 313518 | 313518 |  |  | 93035 | 45068 | 0 | 175416 |  |  | 1219.493 | [5 empty] | 744 | 10 | (ON) Once through No Cool Pond |  | ON | Open | Fresh | Surface | Chattahoochee River | Chattahoochee River | OP | 10 | 1963 |  |  | OP | 6 | 1963 | 6 | 2040 | OP | 6 | 1962 | Y | BLQ | ST | N/A | Industrial CHP | 1 |  |  |  | Complex
7172 | GA | 54101 | Georgia-Pacific Cedar Springs | 2015 | 1 | GEN2 | PB1 | SC1 | Wood/Wood Waste Biomass | 45 | 23605 | 23605 | [6 empty] | 449471 | 449471 |  |  | 157860 | 49515 | 0 | 242095 |  |  | 1219.493 | [5 empty] | 744 | 10 | (ON) Once through No Cool Pond |  | ON | Open | Fresh | Surface | Chattahoochee River | Chattahoochee River | OP | 8 | 1965 |  |  | OP | 6 | 1963 | 6 | 2040 | OP | 6 | 1962 | Y | BLQ | ST | N/A | Industrial CHP | 1 |  |  |  | Complex
7172 | GA | 54101 | Georgia-Pacific Cedar Springs | 2015 | 2 | GEN2 | PB1 | SC1 | Wood/Wood Waste Biomass | 45 | 21707 | 21707 | [6 empty] | 288964 | 288964 |  |  | 127122 | 41882 | 0 | 119960 |  |  | 1219.493 | [5 empty] | 672 | 10 | (ON) Once through No Cool Pond |  | ON | Open | Fresh | Surface | Chattahoochee River | Chattahoochee River | OP | 8 | 1965 |  |  | OP | 6 | 1963 | 6 | 2040 | OP | 6 | 1962 | Y | BLQ | ST | N/A | Industrial CHP | 1 |  |  |  | Complex
7172 | GA | 54101 | Georgia-Pacific Cedar Springs | 2015 | 3 | GEN2 | PB1 | SC1 | Wood/Wood Waste Biomass | 45 | 26757 | [7 empty] | 433290 | 433290 |  |  | 163179 | 54336 | 0 | 215775 |  |  | 1219.493 | [5 empty] | 744 | 10 | (ON) Once through No Cool Pond |  | ON | Open | Fresh | Surface | Chattahoochee River | Chattahoochee River | OP | 8 | 1965 |  |  | OP | 6 | 1963 | 6 | 2040 | OP | 6 | 1962 | Y | BLQ | ST | N/A | Industrial CHP | 1 |  |  |  | Complex
7172 | GA | 54101 | Georgia-Pacific Cedar Springs | 2015 | 4 | GEN2 | PB1 | SC1 | Wood/Wood Waste Biomass | 45 | 25521 | 25521 | [6 empty] | 443678 | 443678 |  |  | 131327 | 60523 | 0 | 251828 |  |  | 1219.493 | [5 empty] | 720 | 10 | (ON) Once through No Cool Pond |  | ON | Open | Fresh | Surface | Chattahoochee River | Chattahoochee River | OP | 8 | 1965 |  |  | OP | 6 | 1963 | 6 | 2040 | OP | 6 | 1962 | Y | BLQ | ST | N/A | Industrial CHP | 1 |  |  |  | Complex
7172 | GA | 54101 | Georgia-Pacific Cedar Springs | 2015 | 5 | GEN2 | PB1 | SC1 | Wood/Wood Waste Biomass | 45 | 24674 | 24674 | [6 empty] | 386543 | 386543 |  |  | 139160 | 54749 | 0 | 192634 |  |  | 1219.493 | [5 empty] | 744 | 10 | (ON) Once through No Cool Pond |  | ON | Open | Fresh | Surface | Chattahoochee River | Chattahoochee River | OP | 8 | 1965 |  |  | OP | 6 | 1963 | 6 | 2040 | OP | 6 | 1962 | Y | BLQ | ST | N/A | Industrial CHP | 1 |  |  |  | Complex
7172 | GA | 54101 | Georgia-Pacific Cedar Springs | 2015 | 6 | GEN2 | PB1 | SC1 | Wood/Wood Waste Biomass | 45 | 24410 | 24410 | [6 empty] | 381952 | 381952 |  |  | 136813 | 44771 | 0 | 200368 |  |  | 1219.493 | [5 empty] | 720 | 10 | (ON) Once through No Cool Pond |  | ON | Open | Fresh | Surface | Chattahoochee River | Chattahoochee River | OP | 8 | 1965 |  |  | OP | 6 | 1963 | 6 | 2040 | OP | 6 | 1962 | Y | BLQ | ST | N/A | Industrial CHP | 1 |  |  |  | Complex
7172 | GA | 54101 | Georgia-Pacific Cedar Springs | 2015 | 7 | GEN2 | PB1 | SC1 | Wood/Wood Waste Biomass | 45 | 26099 | 26099 | [6 empty] | 377776 | 377776 |  |  | 140788 | 40758 | 0 | 196230 |  |  | 1219.493 | [5 empty] | 744 | 10 | (ON) Once through No Cool Pond |  | ON | Open | Fresh | Surface | Chattahoochee River | Chattahoochee River | OP | 8 | 1965 |  |  | OP | 6 | 1963 | 6 | 2040 | OP | 6 | 1962 | Y | BLQ | ST | N/A | Industrial CHP | 1 |  |  |  | Complex
7172 | GA | 54101 | Georgia-Pacific Cedar Springs | 2015 | 8 | GEN2 | PB1 | SC1 | Wood/Wood Waste Biomass | 45 | 24377 | 24377 | [6 empty] | 327032 | 327032 |  |  | 132614 | 41016 | 0 | 153402 |  |  | 1219.493 | [5 empty] | 744 | 10 | (ON) Once through No Cool Pond |  | ON | Open | Fresh | Surface | Chattahoochee River | Chattahoochee River | OP | 8 | 1965 |  |  | OP | 6 | 1963 | 6 | 2040 | OP | 6 | 1962 | Y | BLQ | ST | N/A | Industrial CHP | 1 |  |  |  | Complex
7172 | GA | 54101 | Georgia-Pacific Cedar Springs | 2015 | 9 | GEN2 | PB1 | SC1 | Wood/Wood Waste Biomass | 45 | 26033 | 26033 | [6 empty] | 278264 | 278264 |  |  | 101714 | 27846 | 0 | 148704 |  |  | 1219.493 | [5 empty] | 720 | 10 | (ON) Once through No Cool Pond |  | ON | Open | Fresh | Surface | Chattahoochee River | Chattahoochee River | OP | 8 | 1965 |  |  | OP | 6 | 1963 | 6 | 2040 | OP | 6 | 1962 | Y | BLQ | ST | N/A | Industrial CHP | 1 |  |  |  | Complex
7172 | GA | 54101 | Georgia-Pacific Cedar Springs | 2015 | 10 | GEN2 | PB1 | SC1 | Wood/Wood Waste Biomass | 45 | 24405 | 24405 | [6 empty] | 287060 | 287060 |  |  | 108533 | 38835 | 0 | 139691 |  |  | 1219.493 | [5 empty] | 744 | 10 | (ON) Once through No Cool Pond |  | ON | Open | Fresh | Surface | Chattahoochee River | Chattahoochee River | OP | 8 | 1965 |  |  | OP | 6 | 1963 | 6 | 2040 | OP | 6 | 1962 | Y | BLQ | ST | N/A | Industrial CHP | 1 |  |  |  | Complex
7172 | GA | 54101 | Georgia-Pacific Cedar Springs | 2015 | 11 | GEN2 | PB1 | SC1 | Wood/Wood Waste Biomass | 45 | 22750 | 22750 | [6 empty] | 338111 | 338111 |  |  | 125799 | 38895 | 0 | 173418 |  |  | 1219.493 | [5 empty] | 720 | 10 | (ON) Once through No Cool Pond |  | ON | Open | Fresh | Surface | Chattahoochee River | Chattahoochee River | OP | 8 | 1965 |  |  | OP | 6 | 1963 | 6 | 2040 | OP | 6 | 1962 | Y | BLQ | ST | N/A | Industrial CHP | 1 |  |  |  | Complex
7172 | GA | 54101 | Georgia-Pacific Cedar Springs | 2015 | 12 | GEN2 | PB1 | SC1 | Wood/Wood Waste Biomass | 45 | 26574 | 26574 | [6 empty] | 313518 | 313518 |  |  | 93035 | 45068 | 0 | 175416 |  |  | 1219.493 | [5 empty] | 744 | 10 | (ON) Once through No Cool Pond |  | ON | Open | Fresh | Surface | Chattahoochee River | Chattahoochee River | OP | 8 | 1965 |  |  | OP | 6 | 1963 | 6 | 2040 | OP | 6 | 1962 | Y | BLQ | ST | N/A | Industrial CHP | 1 |  |  |  | Complex
7172 | GA | 54101 | Georgia-Pacific Cedar Springs | 2015 | 1 | GEN1 | RB2 | SC1 | Wood/Wood Waste Biomass | 45 | 28555 | 28555 | [6 empty] | 353168 | 353168 |  |  | 0 | 0 | 7303 | 345865 |  |  | 1219.493 | [5 empty] | 744 | 10 | (ON) Once through No Cool Pond |  | ON | Open | Fresh | Surface | Chattahoochee River | Chattahoochee River | OP | 10 | 1963 |  |  | OP | 6 | 1991 |  |  | OP | 6 | 1962 | Y | BLQ | ST | N/A | Industrial CHP | 1 |  |  |  | Complex
7172 | GA | 54101 | Georgia-Pacific Cedar Springs | 2015 | 2 | GEN1 | RB2 | SC1 | Wood/Wood Waste Biomass | 45 | 18005 | 18005 | [6 empty] | 287759 | 287759 |  |  | 0 | 0 | 9505 | 278253 |  |  | 1219.493 | [5 empty] | 672 | 10 | (ON) Once through No Cool Pond |  | ON | Open | Fresh | Surface | Chattahoochee River | Chattahoochee River | OP | 10 | 1963 |  |  | OP | 6 | 1991 |  |  | OP | 6 | 1962 | Y | BLQ | ST | N/A | Industrial CHP | 1 |  |  |  | Complex
7172 | GA | 54101 | Georgia-Pacific Cedar Springs | 2015 | 3 | GEN1 | RB2 | SC1 | Wood/Wood Waste Biomass | 45 | 26047 | [7 empty] | 226972 | 226972 |  |  | 0 | 0 | 5100 | 221872 |  |  | 1219.493 | [5 empty] | 744 | 10 | (ON) Once through No Cool Pond |  | ON | Open | Fresh | Surface | Chattahoochee River | Chattahoochee River | OP | 10 | 1963 |  |  | OP | 6 | 1991 |  |  | OP | 6 | 1962 | Y | BLQ | ST | N/A | Industrial CHP | 1 |  |  |  | Complex
7172 | GA | 54101 | Georgia-Pacific Cedar Springs | 2015 | 4 | GEN1 | RB2 | SC1 | Wood/Wood Waste Biomass | 45 | 24002 | 24002 | [6 empty] | 337194 | 337194 |  |  | 0 | 0 | 5176 | 332018 |  |  | 1219.493 | [5 empty] | 720 | 10 | (ON) Once through No Cool Pond |  | ON | Open | Fresh | Surface | Chattahoochee River | Chattahoochee River | OP | 10 | 1963 |  |  | OP | 6 | 1991 |  |  | OP | 6 | 1962 | Y | BLQ | ST | N/A | Industrial CHP | 1 |  |  |  | Complex
7172 | GA | 54101 | Georgia-Pacific Cedar Springs | 2015 | 5 | GEN1 | RB2 | SC1 | Wood/Wood Waste Biomass | 45 | 23646 | 23646 | [6 empty] | 360495 | 360495 |  |  | 0 | 0 | 759 | 359736 |  |  | 1219.493 | [5 empty] | 744 | 10 | (ON) Once through No Cool Pond |  | ON | Open | Fresh | Surface | Chattahoochee River | Chattahoochee River | OP | 10 | 1963 |  |  | OP | 6 | 1991 |  |  | OP | 6 | 1962 | Y | BLQ | ST | N/A | Industrial CHP | 1 |  |  |  | Complex
7172 | GA | 54101 | Georgia-Pacific Cedar Springs | 2015 | 6 | GEN1 | RB2 | SC1 | Wood/Wood Waste Biomass | 45 | 24203 | 24203 | [6 empty] | 332999 | 332999 |  |  | 0 | 0 | 21689 | 311310 |  |  | 1219.493 | [5 empty] | 720 | 10 | (ON) Once through No Cool Pond |  | ON | Open | Fresh | Surface | Chattahoochee River | Chattahoochee River | OP | 10 | 1963 |  |  | OP | 6 | 1991 |  |  | OP | 6 | 1962 | Y | BLQ | ST | N/A | Industrial CHP | 1 |  |  |  | Complex
7172 | GA | 54101 | Georgia-Pacific Cedar Springs | 2015 | 7 | GEN1 | RB2 | SC1 | Wood/Wood Waste Biomass | 45 | 24947 | 24947 | [6 empty] | 351370 | 351370 |  |  | 0 | 0 | 858 | 350512 |  |  | 1219.493 | [5 empty] | 744 | 10 | (ON) Once through No Cool Pond |  | ON | Open | Fresh | Surface | Chattahoochee River | Chattahoochee River | OP | 10 | 1963 |  |  | OP | 6 | 1991 |  |  | OP | 6 | 1962 | Y | BLQ | ST | N/A | Industrial CHP | 1 |  |  |  | Complex
7172 | GA | 54101 | Georgia-Pacific Cedar Springs | 2015 | 8 | GEN1 | RB2 | SC1 | Wood/Wood Waste Biomass | 45 | 23558 | 23558 | [6 empty] | 315861 | 315861 |  |  | 0 | 0 | 6857 | 309004 |  |  | 1219.493 | [5 empty] | 744 | 10 | (ON) Once through No Cool Pond |  | ON | Open | Fresh | Surface | Chattahoochee River | Chattahoochee River | OP | 10 | 1963 |  |  | OP | 6 | 1991 |  |  | OP | 6 | 1962 | Y | BLQ | ST | N/A | Industrial CHP | 1 |  |  |  | Complex
7172 | GA | 54101 | Georgia-Pacific Cedar Springs | 2015 | 9 | GEN1 | RB2 | SC1 | Wood/Wood Waste Biomass | 45 | 15363 | 15363 | [6 empty] | 271368 | 271368 |  |  | 0 | 0 | 5025 | 266343 |  |  | 1219.493 | [5 empty] | 720 | 10 | (ON) Once through No Cool Pond |  | ON | Open | Fresh | Surface | Chattahoochee River | Chattahoochee River | OP | 10 | 1963 |  |  | OP | 6 | 1991 |  |  | OP | 6 | 1962 | Y | BLQ | ST | N/A | Industrial CHP | 1 |  |  |  | Complex
7172 | GA | 54101 | Georgia-Pacific Cedar Springs | 2015 | 10 | GEN1 | RB2 | SC1 | Wood/Wood Waste Biomass | 45 | 25396 | 25396 | [6 empty] | 303086 | 303086 |  |  | 0 | 0 | 9071 | 294015 |  |  | 1219.493 | [5 empty] | 744 | 10 | (ON) Once through No Cool Pond |  | ON | Open | Fresh | Surface | Chattahoochee River | Chattahoochee River | OP | 10 | 1963 |  |  | OP | 6 | 1991 |  |  | OP | 6 | 1962 | Y | BLQ | ST | N/A | Industrial CHP | 1 |  |  |  | Complex
7172 | GA | 54101 | Georgia-Pacific Cedar Springs | 2015 | 11 | GEN1 | RB2 | SC1 | Wood/Wood Waste Biomass | 45 | 24463 | 24463 | [6 empty] | 264771 | 264771 |  |  | 0 | 0 | 9958 | 254813 |  |  | 1219.493 | [5 empty] | 720 | 10 | (ON) Once through No Cool Pond |  | ON | Open | Fresh | Surface | Chattahoochee River | Chattahoochee River | OP | 10 | 1963 |  |  | OP | 6 | 1991 |  |  | OP | 6 | 1962 | Y | BLQ | ST | N/A | Industrial CHP | 1 |  |  |  | Complex
7172 | GA | 54101 | Georgia-Pacific Cedar Springs | 2015 | 12 | GEN1 | RB2 | SC1 | Wood/Wood Waste Biomass | 45 | 25836 | 25836 | [6 empty] | 321058 | 321058 |  |  | 0 | 0 | 6289 | 314769 |  |  | 1219.493 | [5 empty] | 744 | 10 | (ON) Once through No Cool Pond |  | ON | Open | Fresh | Surface | Chattahoochee River | Chattahoochee River | OP | 10 | 1963 |  |  | OP | 6 | 1991 |  |  | OP | 6 | 1962 | Y | BLQ | ST | N/A | Industrial CHP | 1 |  |  |  | Complex
7172 | GA | 54101 | Georgia-Pacific Cedar Springs | 2015 | 1 | GEN2 | RB2 | SC1 | Wood/Wood Waste Biomass | 45 | 23605 | 23605 | [6 empty] | 353168 | 353168 |  |  | 0 | 0 | 7303 | 345865 |  |  | 1219.493 | [5 empty] | 744 | 10 | (ON) Once through No Cool Pond |  | ON | Open | Fresh | Surface | Chattahoochee River | Chattahoochee River | OP | 8 | 1965 |  |  | OP | 6 | 1991 |  |  | OP | 6 | 1962 | Y | BLQ | ST | N/A | Industrial CHP | 1 |  |  |  | Complex
7172 | GA | 54101 | Georgia-Pacific Cedar Springs | 2015 | 2 | GEN2 | RB2 | SC1 | Wood/Wood Waste Biomass | 45 | 21707 | 21707 | [6 empty] | 287759 | 287759 |  |  | 0 | 0 | 9505 | 278253 |  |  | 1219.493 | [5 empty] | 672 | 10 | (ON) Once through No Cool Pond |  | ON | Open | Fresh | Surface | Chattahoochee River | Chattahoochee River | OP | 8 | 1965 |  |  | OP | 6 | 1991 |  |  | OP | 6 | 1962 | Y | BLQ | ST | N/A | Industrial CHP | 1 |  |  |  | Complex
7172 | GA | 54101 | Georgia-Pacific Cedar Springs | 2015 | 3 | GEN2 | RB2 | SC1 | Wood/Wood Waste Biomass | 45 | 26757 | [7 empty] | 226972 | 226972 |  |  | 0 | 0 | 5100 | 221872 |  |  | 1219.493 | [5 empty] | 744 | 10 | (ON) Once through No Cool Pond |  | ON | Open | Fresh | Surface | Chattahoochee River | Chattahoochee River | OP | 8 | 1965 |  |  | OP | 6 | 1991 |  |  | OP | 6 | 1962 | Y | BLQ | ST | N/A | Industrial CHP | 1 |  |  |  | Complex
7172 | GA | 54101 | Georgia-Pacific Cedar Springs | 2015 | 4 | GEN2 | RB2 | SC1 | Wood/Wood Waste Biomass | 45 | 25521 | 25521 | [6 empty] | 337194 | 337194 |  |  | 0 | 0 | 5176 | 332018 |  |  | 1219.493 | [5 empty] | 720 | 10 | (ON) Once through No Cool Pond |  | ON | Open | Fresh | Surface | Chattahoochee River | Chattahoochee River | OP | 8 | 1965 |  |  | OP | 6 | 1991 |  |  | OP | 6 | 1962 | Y | BLQ | ST | N/A | Industrial CHP | 1 |  |  |  | Complex
7172 | GA | 54101 | Georgia-Pacific Cedar Springs | 2015 | 5 | GEN2 | RB2 | SC1 | Wood/Wood Waste Biomass | 45 | 24674 | 24674 | [6 empty] | 360495 | 360495 |  |  | 0 | 0 | 759 | 359736 |  |  | 1219.493 | [5 empty] | 744 | 10 | (ON) Once through No Cool Pond |  | ON | Open | Fresh | Surface | Chattahoochee River | Chattahoochee River | OP | 8 | 1965 |  |  | OP | 6 | 1991 |  |  | OP | 6 | 1962 | Y | BLQ | ST | N/A | Industrial CHP | 1 |  |  |  | Complex
7172 | GA | 54101 | Georgia-Pacific Cedar Springs | 2015 | 6 | GEN2 | RB2 | SC1 | Wood/Wood Waste Biomass | 45 | 24410 | 24410 | [6 empty] | 332999 | 332999 |  |  | 0 | 0 | 21689 | 311310 |  |  | 1219.493 | [5 empty] | 720 | 10 | (ON) Once through No Cool Pond |  | ON | Open | Fresh | Surface | Chattahoochee River | Chattahoochee River | OP | 8 | 1965 |  |  | OP | 6 | 1991 |  |  | OP | 6 | 1962 | Y | BLQ | ST | N/A | Industrial CHP | 1 |  |  |  | Complex
7172 | GA | 54101 | Georgia-Pacific Cedar Springs | 2015 | 7 | GEN2 | RB2 | SC1 | Wood/Wood Waste Biomass | 45 | 26099 | 26099 | [6 empty] | 351370 | 351370 |  |  | 0 | 0 | 858 | 350512 |  |  | 1219.493 | [5 empty] | 744 | 10 | (ON) Once through No Cool Pond |  | ON | Open | Fresh | Surface | Chattahoochee River | Chattahoochee River | OP | 8 | 1965 |  |  | OP | 6 | 1991 |  |  | OP | 6 | 1962 | Y | BLQ | ST | N/A | Industrial CHP | 1 |  |  |  | Complex
7172 | GA | 54101 | Georgia-Pacific Cedar Springs | 2015 | 8 | GEN2 | RB2 | SC1 | Wood/Wood Waste Biomass | 45 | 24377 | 24377 | [6 empty] | 315861 | 315861 |  |  | 0 | 0 | 6857 | 309004 |  |  | 1219.493 | [5 empty] | 744 | 10 | (ON) Once through No Cool Pond |  | ON | Open | Fresh | Surface | Chattahoochee River | Chattahoochee River | OP | 8 | 1965 |  |  | OP | 6 | 1991 |  |  | OP | 6 | 1962 | Y | BLQ | ST | N/A | Industrial CHP | 1 |  |  |  | Complex
7172 | GA | 54101 | Georgia-Pacific Cedar Springs | 2015 | 9 | GEN2 | RB2 | SC1 | Wood/Wood Waste Biomass | 45 | 26033 | 26033 | [6 empty] | 271368 | 271368 |  |  | 0 | 0 | 5025 | 266343 |  |  | 1219.493 | [5 empty] | 720 | 10 | (ON) Once through No Cool Pond |  | ON | Open | Fresh | Surface | Chattahoochee River | Chattahoochee River | OP | 8 | 1965 |  |  | OP | 6 | 1991 |  |  | OP | 6 | 1962 | Y | BLQ | ST | N/A | Industrial CHP | 1 |  |  |  | Complex
7172 | GA | 54101 | Georgia-Pacific Cedar Springs | 2015 | 10 | GEN2 | RB2 | SC1 | Wood/Wood Waste Biomass | 45 | 24405 | 24405 | [6 empty] | 303086 | 303086 |  |  | 0 | 0 | 9071 | 294015 |  |  | 1219.493 | [5 empty] | 744 | 10 | (ON) Once through No Cool Pond |  | ON | Open | Fresh | Surface | Chattahoochee River | Chattahoochee River | OP | 8 | 1965 |  |  | OP | 6 | 1991 |  |  | OP | 6 | 1962 | Y | BLQ | ST | N/A | Industrial CHP | 1 |  |  |  | Complex
7172 | GA | 54101 | Georgia-Pacific Cedar Springs | 2015 | 11 | GEN2 | RB2 | SC1 | Wood/Wood Waste Biomass | 45 | 22750 | 22750 | [6 empty] | 264771 | 264771 |  |  | 0 | 0 | 9958 | 254813 |  |  | 1219.493 | [5 empty] | 720 | 10 | (ON) Once through No Cool Pond |  | ON | Open | Fresh | Surface | Chattahoochee River | Chattahoochee River | OP | 8 | 1965 |  |  | OP | 6 | 1991 |  |  | OP | 6 | 1962 | Y | BLQ | ST | N/A | Industrial CHP | 1 |  |  |  | Complex
7172 | GA | 54101 | Georgia-Pacific Cedar Springs | 2015 | 12 | GEN2 | RB2 | SC1 | Wood/Wood Waste Biomass | 45 | 26574 | 26574 | [6 empty] | 321058 | 321058 |  |  | 0 | 0 | 6289 | 314769 |  |  | 1219.493 | [5 empty] | 744 | 10 | (ON) Once through No Cool Pond |  | ON | Open | Fresh | Surface | Chattahoochee River | Chattahoochee River | OP | 8 | 1965 |  |  | OP | 6 | 1991 |  |  | OP | 6 | 1962 | Y | BLQ | ST | N/A | Industrial CHP | 1 |  |  |  | Complex
7172 | GA | 54101 | Georgia-Pacific Cedar Springs | 2015 | 1 | GEN1 | RB3 | SC1 | Wood/Wood Waste Biomass | 45 | 28555 | 28555 | [6 empty] | 465564 | 465564 |  |  | 0 | 0 | 12619 | 452945 |  |  | 1219.493 | [5 empty] | 744 | 10 | (ON) Once through No Cool Pond |  | ON | Open | Fresh | Surface | Chattahoochee River | Chattahoochee River | OP | 10 | 1963 |  |  | OP | 6 | 1990 |  |  | OP | 6 | 1962 | Y | BLQ | ST | N/A | Industrial CHP | 1 |  |  |  | Complex
7172 | GA | 54101 | Georgia-Pacific Cedar Springs | 2015 | 2 | GEN1 | RB3 | SC1 | Wood/Wood Waste Biomass | 45 | 18005 | 18005 | [6 empty] | 318868 | 318868 |  |  | 0 | 0 | 18154 | 300714 |  |  | 1219.493 | [5 empty] | 672 | 10 | (ON) Once through No Cool Pond |  | ON | Open | Fresh | Surface | Chattahoochee River | Chattahoochee River | OP | 10 | 1963 |  |  | OP | 6 | 1990 |  |  | OP | 6 | 1962 | Y | BLQ | ST | N/A | Industrial CHP | 1 |  |  |  | Complex
7172 | GA | 54101 | Georgia-Pacific Cedar Springs | 2015 | 3 | GEN1 | RB3 | SC1 | Wood/Wood Waste Biomass | 45 | 26047 | [7 empty] | 478821 | 478821 |  |  | 0 | 0 | 7405 | 471416 |  |  | 1219.493 | [5 empty] | 744 | 10 | (ON) Once through No Cool Pond |  | ON | Open | Fresh | Surface | Chattahoochee River | Chattahoochee River | OP | 10 | 1963 |  |  | OP | 6 | 1990 |  |  | OP | 6 | 1962 | Y | BLQ | ST | N/A | Industrial CHP | 1 |  |  |  | Complex
7172 | GA | 54101 | Georgia-Pacific Cedar Springs | 2015 | 4 | GEN1 | RB3 | SC1 | Wood/Wood Waste Biomass | 45 | 24002 | 24002 | [6 empty] | 481977 | 481977 |  |  | 0 | 0 | 0 | 481977 |  |  | 1219.493 | [5 empty] | 720 | 10 | (ON) Once through No Cool Pond |  | ON | Open | Fresh | Surface | Chattahoochee River | Chattahoochee River | OP | 10 | 1963 |  |  | OP | 6 | 1990 |  |  | OP | 6 | 1962 | Y | BLQ | ST | N/A | Industrial CHP | 1 |  |  |  | Complex
7172 | GA | 54101 | Georgia-Pacific Cedar Springs | 2015 | 5 | GEN1 | RB3 | SC1 | Wood/Wood Waste Biomass | 45 | 23646 | 23646 | [6 empty] | 458407 | 458407 |  |  | 0 | 0 | 4125 | 454282 |  |  | 1219.493 | [5 empty] | 744 | 10 | (ON) Once through No Cool Pond |  | ON | Open | Fresh | Surface | Chattahoochee River | Chattahoochee River | OP | 10 | 1963 |  |  | OP | 6 | 1990 |  |  | OP | 6 | 1962 | Y | BLQ | ST | N/A | Industrial CHP | 1 |  |  |  | Complex
7172 | GA | 54101 | Georgia-Pacific Cedar Springs | 2015 | 6 | GEN1 | RB3 | SC1 | Wood/Wood Waste Biomass | 45 | 24203 | 24203 | [6 empty] | 501531 | 501531 |  |  | 0 | 0 | 32260 | 469271 |  |  | 1219.493 | [5 empty] | 720 | 10 | (ON) Once through No Cool Pond |  | ON | Open | Fresh | Surface | Chattahoochee River | Chattahoochee River | OP | 10 | 1963 |  |  | OP | 6 | 1990 |  |  | OP | 6 | 1962 | Y | BLQ | ST | N/A | Industrial CHP | 1 |  |  |  | Complex
7172 | GA | 54101 | Georgia-Pacific Cedar Springs | 2015 | 7 | GEN1 | RB3 | SC1 | Wood/Wood Waste Biomass | 45 | 24947 | 24947 | [6 empty] | 456736 | 456736 |  |  | 0 | 0 | 16290 | 440446 |  |  | 1219.493 | [5 empty] | 744 | 10 | (ON) Once through No Cool Pond |  | ON | Open | Fresh | Surface | Chattahoochee River | Chattahoochee River | OP | 10 | 1963 |  |  | OP | 6 | 1990 |  |  | OP | 6 | 1962 | Y | BLQ | ST | N/A | Industrial CHP | 1 |  |  |  | Complex
7172 | GA | 54101 | Georgia-Pacific Cedar Springs | 2015 | 8 | GEN1 | RB3 | SC1 | Wood/Wood Waste Biomass | 45 | 23558 | 23558 | [6 empty] | 475970 | 475970 |  |  | 0 | 0 | 9005 | 466965 |  |  | 1219.493 | [5 empty] | 744 | 10 | (ON) Once through No Cool Pond |  | ON | Open | Fresh | Surface | Chattahoochee River | Chattahoochee River | OP | 10 | 1963 |  |  | OP | 6 | 1990 |  |  | OP | 6 | 1962 | Y | BLQ | ST | N/A | Industrial CHP | 1 |  |  |  | Complex
7172 | GA | 54101 | Georgia-Pacific Cedar Springs | 2015 | 9 | GEN1 | RB3 | SC1 | Wood/Wood Waste Biomass | 45 | 15363 | 15363 | [6 empty] | 318404 | 318404 |  |  | 0 | 0 | 11706 | 306698 |  |  | 1219.493 | [5 empty] | 720 | 10 | (ON) Once through No Cool Pond |  | ON | Open | Fresh | Surface | Chattahoochee River | Chattahoochee River | OP | 10 | 1963 |  |  | OP | 6 | 1990 |  |  | OP | 6 | 1962 | Y | BLQ | ST | N/A | Industrial CHP | 1 |  |  |  | Complex
7172 | GA | 54101 | Georgia-Pacific Cedar Springs | 2015 | 10 | GEN1 | RB3 | SC1 | Wood/Wood Waste Biomass | 45 | 25396 | 25396 | [6 empty] | 467631 | 467631 |  |  | 0 | 0 | 14502 | 453129 |  |  | 1219.493 | [5 empty] | 744 | 10 | (ON) Once through No Cool Pond |  | ON | Open | Fresh | Surface | Chattahoochee River | Chattahoochee River | OP | 10 | 1963 |  |  | OP | 6 | 1990 |  |  | OP | 6 | 1962 | Y | BLQ | ST | N/A | Industrial CHP | 1 |  |  |  | Complex
7172 | GA | 54101 | Georgia-Pacific Cedar Springs | 2015 | 11 | GEN1 | RB3 | SC1 | Wood/Wood Waste Biomass | 45 | 24463 | 24463 | [6 empty] | 460070 | 460070 |  |  | 0 | 0 | 15012 | 445058 |  |  | 1219.493 | [5 empty] | 720 | 10 | (ON) Once through No Cool Pond |  | ON | Open | Fresh | Surface | Chattahoochee River | Chattahoochee River | OP | 10 | 1963 |  |  | OP | 6 | 1990 |  |  | OP | 6 | 1962 | Y | BLQ | ST | N/A | Industrial CHP | 1 |  |  |  | Complex
7172 | GA | 54101 | Georgia-Pacific Cedar Springs | 2015 | 12 | GEN1 | RB3 | SC1 | Wood/Wood Waste Biomass | 45 | 25836 | 25836 | [6 empty] | 469616 | 469616 |  |  | 0 | 0 | 13028 | 456588 |  |  | 1219.493 | [5 empty] | 744 | 10 | (ON) Once through No Cool Pond |  | ON | Open | Fresh | Surface | Chattahoochee River | Chattahoochee River | OP | 10 | 1963 |  |  | OP | 6 | 1990 |  |  | OP | 6 | 1962 | Y | BLQ | ST | N/A | Industrial CHP | 1 |  |  |  | Complex
7172 | GA | 54101 | Georgia-Pacific Cedar Springs | 2015 | 1 | GEN2 | RB3 | SC1 | Wood/Wood Waste Biomass | 45 | 23605 | 23605 | [6 empty] | 465564 | 465564 |  |  | 0 | 0 | 12619 | 452945 |  |  | 1219.493 | [5 empty] | 744 | 10 | (ON) Once through No Cool Pond |  | ON | Open | Fresh | Surface | Chattahoochee River | Chattahoochee River | OP | 8 | 1965 |  |  | OP | 6 | 1990 |  |  | OP | 6 | 1962 | Y | BLQ | ST | N/A | Industrial CHP | 1 |  |  |  | Complex
7172 | GA | 54101 | Georgia-Pacific Cedar Springs | 2015 | 2 | GEN2 | RB3 | SC1 | Wood/Wood Waste Biomass | 45 | 21707 | 21707 | [6 empty] | 318868 | 318868 |  |  | 0 | 0 | 18154 | 300714 |  |  | 1219.493 | [5 empty] | 672 | 10 | (ON) Once through No Cool Pond |  | ON | Open | Fresh | Surface | Chattahoochee River | Chattahoochee River | OP | 8 | 1965 |  |  | OP | 6 | 1990 |  |  | OP | 6 | 1962 | Y | BLQ | ST | N/A | Industrial CHP | 1 |  |  |  | Complex
7172 | GA | 54101 | Georgia-Pacific Cedar Springs | 2015 | 3 | GEN2 | RB3 | SC1 | Wood/Wood Waste Biomass | 45 | 26757 | [7 empty] | 478821 | 478821 |  |  | 0 | 0 | 7405 | 471416 |  |  | 1219.493 | [5 empty] | 744 | 10 | (ON) Once through No Cool Pond |  | ON | Open | Fresh | Surface | Chattahoochee River | Chattahoochee River | OP | 8 | 1965 |  |  | OP | 6 | 1990 |  |  | OP | 6 | 1962 | Y | BLQ | ST | N/A | Industrial CHP | 1 |  |  |  | Complex
7172 | GA | 54101 | Georgia-Pacific Cedar Springs | 2015 | 4 | GEN2 | RB3 | SC1 | Wood/Wood Waste Biomass | 45 | 25521 | 25521 | [6 empty] | 481977 | 481977 |  |  | 0 | 0 | 0 | 481977 |  |  | 1219.493 | [5 empty] | 720 | 10 | (ON) Once through No Cool Pond |  | ON | Open | Fresh | Surface | Chattahoochee River | Chattahoochee River | OP | 8 | 1965 |  |  | OP | 6 | 1990 |  |  | OP | 6 | 1962 | Y | BLQ | ST | N/A | Industrial CHP | 1 |  |  |  | Complex
7172 | GA | 54101 | Georgia-Pacific Cedar Springs | 2015 | 5 | GEN2 | RB3 | SC1 | Wood/Wood Waste Biomass | 45 | 24674 | 24674 | [6 empty] | 458407 | 458407 |  |  | 0 | 0 | 4125 | 454282 |  |  | 1219.493 | [5 empty] | 744 | 10 | (ON) Once through No Cool Pond |  | ON | Open | Fresh | Surface | Chattahoochee River | Chattahoochee River | OP | 8 | 1965 |  |  | OP | 6 | 1990 |  |  | OP | 6 | 1962 | Y | BLQ | ST | N/A | Industrial CHP | 1 |  |  |  | Complex
7172 | GA | 54101 | Georgia-Pacific Cedar Springs | 2015 | 6 | GEN2 | RB3 | SC1 | Wood/Wood Waste Biomass | 45 | 24410 | 24410 | [6 empty] | 501531 | 501531 |  |  | 0 | 0 | 32260 | 469271 |  |  | 1219.493 | [5 empty] | 720 | 10 | (ON) Once through No Cool Pond |  | ON | Open | Fresh | Surface | Chattahoochee River | Chattahoochee River | OP | 8 | 1965 |  |  | OP | 6 | 1990 |  |  | OP | 6 | 1962 | Y | BLQ | ST | N/A | Industrial CHP | 1 |  |  |  | Complex
7172 | GA | 54101 | Georgia-Pacific Cedar Springs | 2015 | 7 | GEN2 | RB3 | SC1 | Wood/Wood Waste Biomass | 45 | 26099 | 26099 | [6 empty] | 456736 | 456736 |  |  | 0 | 0 | 16290 | 440446 |  |  | 1219.493 | [5 empty] | 744 | 10 | (ON) Once through No Cool Pond |  | ON | Open | Fresh | Surface | Chattahoochee River | Chattahoochee River | OP | 8 | 1965 |  |  | OP | 6 | 1990 |  |  | OP | 6 | 1962 | Y | BLQ | ST | N/A | Industrial CHP | 1 |  |  |  | Complex
7172 | GA | 54101 | Georgia-Pacific Cedar Springs | 2015 | 8 | GEN2 | RB3 | SC1 | Wood/Wood Waste Biomass | 45 | 24377 | 24377 | [6 empty] | 475970 | 475970 |  |  | 0 | 0 | 9005 | 466965 |  |  | 1219.493 | [5 empty] | 744 | 10 | (ON) Once through No Cool Pond |  | ON | Open | Fresh | Surface | Chattahoochee River | Chattahoochee River | OP | 8 | 1965 |  |  | OP | 6 | 1990 |  |  | OP | 6 | 1962 | Y | BLQ | ST | N/A | Industrial CHP | 1 |  |  |  | Complex
7172 | GA | 54101 | Georgia-Pacific Cedar Springs | 2015 | 9 | GEN2 | RB3 | SC1 | Wood/Wood Waste Biomass | 45 | 26033 | 26033 | [6 empty] | 318404 | 318404 |  |  | 0 | 0 | 11706 | 306698 |  |  | 1219.493 | [5 empty] | 720 | 10 | (ON) Once through No Cool Pond |  | ON | Open | Fresh | Surface | Chattahoochee River | Chattahoochee River | OP | 8 | 1965 |  |  | OP | 6 | 1990 |  |  | OP | 6 | 1962 | Y | BLQ | ST | N/A | Industrial CHP | 1 |  |  |  | Complex
7172 | GA | 54101 | Georgia-Pacific Cedar Springs | 2015 | 10 | GEN2 | RB3 | SC1 | Wood/Wood Waste Biomass | 45 | 24405 | 24405 | [6 empty] | 467631 | 467631 |  |  | 0 | 0 | 14502 | 453129 |  |  | 1219.493 | [5 empty] | 744 | 10 | (ON) Once through No Cool Pond |  | ON | Open | Fresh | Surface | Chattahoochee River | Chattahoochee River | OP | 8 | 1965 |  |  | OP | 6 | 1990 |  |  | OP | 6 | 1962 | Y | BLQ | ST | N/A | Industrial CHP | 1 |  |  |  | Complex
7172 | GA | 54101 | Georgia-Pacific Cedar Springs | 2015 | 11 | GEN2 | RB3 | SC1 | Wood/Wood Waste Biomass | 45 | 22750 | 22750 | [6 empty] | 460070 | 460070 |  |  | 0 | 0 | 15012 | 445058 |  |  | 1219.493 | [5 empty] | 720 | 10 | (ON) Once through No Cool Pond |  | ON | Open | Fresh | Surface | Chattahoochee River | Chattahoochee River | OP | 8 | 1965 |  |  | OP | 6 | 1990 |  |  | OP | 6 | 1962 | Y | BLQ | ST | N/A | Industrial CHP | 1 |  |  |  | Complex
7172 | GA | 54101 | Georgia-Pacific Cedar Springs | 2015 | 12 | GEN2 | RB3 | SC1 | Wood/Wood Waste Biomass | 45 | 26574 | 26574 | [6 empty] | 469616 | 469616 |  |  | 0 | 0 | 13028 | 456588 |  |  | 1219.493 | [5 empty] | 744 | 10 | (ON) Once through No Cool Pond |  | ON | Open | Fresh | Surface | Chattahoochee River | Chattahoochee River | OP | 8 | 1965 |  |  | OP | 6 | 1990 |  |  | OP | 6 | 1962 | Y | BLQ | ST | N/A | Industrial CHP | 1 |  |  |  | Complex
7172 | GA | 54101 | Georgia-Pacific Cedar Springs | 2015 | 1 | GEN1 | PB2 | SC2 | Wood/Wood Waste Biomass | 45 | 28555 | 28555 | [6 empty] | 593177 | 593177 |  |  | 183008 | 59613 | 0 | 350556 |  |  | 1219.493 | [5 empty] | 744 | 10 | (ON) Once through No Cool Pond |  | ON | Open | Fresh | Surface | Chattahoochee River | Chattahoochee River | OP | 10 | 1963 |  |  | OP | 6 | 1966 | 6 | 2043 | OP | 6 | 1962 | Y | BLQ | ST | N/A | Industrial CHP | 1 |  |  |  | Complex
7172 | GA | 54101 | Georgia-Pacific Cedar Springs | 2015 | 2 | GEN1 | PB2 | SC2 | Wood/Wood Waste Biomass | 45 | 18005 | 18005 | [6 empty] | 498793 | 498793 |  |  | 137382 | 49314 | 0 | 312096 |  |  | 1219.493 | [5 empty] | 672 | 10 | (ON) Once through No Cool Pond |  | ON | Open | Fresh | Surface | Chattahoochee River | Chattahoochee River | OP | 10 | 1963 |  |  | OP | 6 | 1966 | 6 | 2043 | OP | 6 | 1962 | Y | BLQ | ST | N/A | Industrial CHP | 1 |  |  |  | Complex
7172 | GA | 54101 | Georgia-Pacific Cedar Springs | 2015 | 3 | GEN1 | PB2 | SC2 | Wood/Wood Waste Biomass | 45 | 26047 | [7 empty] | 541468 | 541468 |  |  | 214189 | 63561 | 0 | 263718 |  |  | 1219.493 | [5 empty] | 744 | 10 | (ON) Once through No Cool Pond |  | ON | Open | Fresh | Surface | Chattahoochee River | Chattahoochee River | OP | 10 | 1963 |  |  | OP | 6 | 1966 | 6 | 2043 | OP | 6 | 1962 | Y | BLQ | ST | N/A | Industrial CHP | 1 |  |  |  | Complex
7172 | GA | 54101 | Georgia-Pacific Cedar Springs | 2015 | 4 | GEN1 | PB2 | SC2 | Wood/Wood Waste Biomass | 45 | 24002 | 24002 | [6 empty] | 478288 | 478288 |  |  | 159864 | 60523 | 0 | 257902 |  |  | 1219.493 | [5 empty] | 720 | 10 | (ON) Once through No Cool Pond |  | ON | Open | Fresh | Surface | Chattahoochee River | Chattahoochee River | OP | 10 | 1963 |  |  | OP | 6 | 1966 | 6 | 2043 | OP | 6 | 1962 | Y | BLQ | ST | N/A | Industrial CHP | 1 |  |  |  | Complex
7172 | GA | 54101 | Georgia-Pacific Cedar Springs | 2015 | 5 | GEN1 | PB2 | SC2 | Wood/Wood Waste Biomass | 45 | 23646 | 23646 | [6 empty] | 485664 | 485664 |  |  | 147698 | 60767 | 0 | 277198 |  |  | 1219.493 | [5 empty] | 744 | 10 | (ON) Once through No Cool Pond |  | ON | Open | Fresh | Surface | Chattahoochee River | Chattahoochee River | OP | 10 | 1963 |  |  | OP | 6 | 1966 | 6 | 2043 | OP | 6 | 1962 | Y | BLQ | ST | N/A | Industrial CHP | 1 |  |  |  | Complex
7172 | GA | 54101 | Georgia-Pacific Cedar Springs | 2015 | 6 | GEN1 | PB2 | SC2 | Wood/Wood Waste Biomass | 45 | 24203 | 24203 | [6 empty] | 369997 | 369997 |  |  | 114937 | 0 | 0 | 255060 |  |  | 1219.493 | [5 empty] | 720 | 10 | (ON) Once through No Cool Pond |  | ON | Open | Fresh | Surface | Chattahoochee River | Chattahoochee River | OP | 10 | 1963 |  |  | OP | 6 | 1966 | 6 | 2043 | OP | 6 | 1962 | Y | BLQ | ST | N/A | Industrial CHP | 1 |  |  |  | Complex
7172 | GA | 54101 | Georgia-Pacific Cedar Springs | 2015 | 7 | GEN1 | PB2 | SC2 | Wood/Wood Waste Biomass | 45 | 24947 | 24947 | [6 empty] | 511158 | 511158 |  |  | 144417 | 44264 | 0 | 322477 |  |  | 1219.493 | [5 empty] | 744 | 10 | (ON) Once through No Cool Pond |  | ON | Open | Fresh | Surface | Chattahoochee River | Chattahoochee River | OP | 10 | 1963 |  |  | OP | 6 | 1966 | 6 | 2043 | OP | 6 | 1962 | Y | BLQ | ST | N/A | Industrial CHP | 1 |  |  |  | Complex
7172 | GA | 54101 | Georgia-Pacific Cedar Springs | 2015 | 8 | GEN1 | PB2 | SC2 | Wood/Wood Waste Biomass | 45 | 23558 | 23558 | [6 empty] | 495926 | 495926 |  |  | 141830 | 49131 | 0 | 304966 |  |  | 1219.493 | [5 empty] | 744 | 10 | (ON) Once through No Cool Pond |  | ON | Open | Fresh | Surface | Chattahoochee River | Chattahoochee River | OP | 10 | 1963 |  |  | OP | 6 | 1966 | 6 | 2043 | OP | 6 | 1962 | Y | BLQ | ST | N/A | Industrial CHP | 1 |  |  |  | Complex
7172 | GA | 54101 | Georgia-Pacific Cedar Springs | 2015 | 9 | GEN1 | PB2 | SC2 | Wood/Wood Waste Biomass | 45 | 15363 | 15363 | [6 empty] | 455530 | 455530 |  |  | 94819 | 29860 | 0 | 330851 |  |  | 1219.493 | [5 empty] | 720 | 10 | (ON) Once through No Cool Pond |  | ON | Open | Fresh | Surface | Chattahoochee River | Chattahoochee River | OP | 10 | 1963 |  |  | OP | 6 | 1966 | 6 | 2043 | OP | 6 | 1962 | Y | BLQ | ST | N/A | Industrial CHP | 1 |  |  |  | Complex
7172 | GA | 54101 | Georgia-Pacific Cedar Springs | 2015 | 10 | GEN1 | PB2 | SC2 | Wood/Wood Waste Biomass | 45 | 25396 | 25396 | [6 empty] | 552090 | 552090 |  |  | 161055 | 54358 | 0 | 336676 |  |  | 1219.493 | [5 empty] | 744 | 10 | (ON) Once through No Cool Pond |  | ON | Open | Fresh | Surface | Chattahoochee River | Chattahoochee River | OP | 10 | 1963 |  |  | OP | 6 | 1966 | 6 | 2043 | OP | 6 | 1962 | Y | BLQ | ST | N/A | Industrial CHP | 1 |  |  |  | Complex
7172 | GA | 54101 | Georgia-Pacific Cedar Springs | 2015 | 11 | GEN1 | PB2 | SC2 | Wood/Wood Waste Biomass | 45 | 24463 | 24463 | [6 empty] | 519953 | 519953 |  |  | 161232 | 46784 | 0 | 311937 |  |  | 1219.493 | [5 empty] | 720 | 10 | (ON) Once through No Cool Pond |  | ON | Open | Fresh | Surface | Chattahoochee River | Chattahoochee River | OP | 10 | 1963 |  |  | OP | 6 | 1966 | 6 | 2043 | OP | 6 | 1962 | Y | BLQ | ST | N/A | Industrial CHP | 1 |  |  |  | Complex
7172 | GA | 54101 | Georgia-Pacific Cedar Springs | 2015 | 12 | GEN1 | PB2 | SC2 | Wood/Wood Waste Biomass | 45 | 25836 | 25836 | [6 empty] | 420040 | 420040 |  |  | 113137 | 55981 | 0 | 250922 |  |  | 1219.493 | [5 empty] | 744 | 10 | (ON) Once through No Cool Pond |  | ON | Open | Fresh | Surface | Chattahoochee River | Chattahoochee River | OP | 10 | 1963 |  |  | OP | 6 | 1966 | 6 | 2043 | OP | 6 | 1962 | Y | BLQ | ST | N/A | Industrial CHP | 1 |  |  |  | Complex
7172 | GA | 54101 | Georgia-Pacific Cedar Springs | 2015 | 1 | GEN2 | PB2 | SC2 | Wood/Wood Waste Biomass | 45 | 23605 | 23605 | [6 empty] | 593177 | 593177 |  |  | 183008 | 59613 | 0 | 350556 |  |  | 1219.493 | [5 empty] | 744 | 10 | (ON) Once through No Cool Pond |  | ON | Open | Fresh | Surface | Chattahoochee River | Chattahoochee River | OP | 8 | 1965 |  |  | OP | 6 | 1966 | 6 | 2043 | OP | 6 | 1962 | Y | BLQ | ST | N/A | Industrial CHP | 1 |  |  |  | Complex
7172 | GA | 54101 | Georgia-Pacific Cedar Springs | 2015 | 2 | GEN2 | PB2 | SC2 | Wood/Wood Waste Biomass | 45 | 21707 | 21707 | [6 empty] | 498793 | 498793 |  |  | 137382 | 49314 | 0 | 312096 |  |  | 1219.493 | [5 empty] | 672 | 10 | (ON) Once through No Cool Pond |  | ON | Open | Fresh | Surface | Chattahoochee River | Chattahoochee River | OP | 8 | 1965 |  |  | OP | 6 | 1966 | 6 | 2043 | OP | 6 | 1962 | Y | BLQ | ST | N/A | Industrial CHP | 1 |  |  |  | Complex
7172 | GA | 54101 | Georgia-Pacific Cedar Springs | 2015 | 3 | GEN2 | PB2 | SC2 | Wood/Wood Waste Biomass | 45 | 26757 | [7 empty] | 541468 | 541468 |  |  | 214189 | 63561 | 0 | 263718 |  |  | 1219.493 | [5 empty] | 744 | 10 | (ON) Once through No Cool Pond |  | ON | Open | Fresh | Surface | Chattahoochee River | Chattahoochee River | OP | 8 | 1965 |  |  | OP | 6 | 1966 | 6 | 2043 | OP | 6 | 1962 | Y | BLQ | ST | N/A | Industrial CHP | 1 |  |  |  | Complex
7172 | GA | 54101 | Georgia-Pacific Cedar Springs | 2015 | 4 | GEN2 | PB2 | SC2 | Wood/Wood Waste Biomass | 45 | 25521 | 25521 | [6 empty] | 478288 | 478288 |  |  | 159864 | 60523 | 0 | 257902 |  |  | 1219.493 | [5 empty] | 720 | 10 | (ON) Once through No Cool Pond |  | ON | Open | Fresh | Surface | Chattahoochee River | Chattahoochee River | OP | 8 | 1965 |  |  | OP | 6 | 1966 | 6 | 2043 | OP | 6 | 1962 | Y | BLQ | ST | N/A | Industrial CHP | 1 |  |  |  | Complex
7172 | GA | 54101 | Georgia-Pacific Cedar Springs | 2015 | 5 | GEN2 | PB2 | SC2 | Wood/Wood Waste Biomass | 45 | 24674 | 24674 | [6 empty] | 485664 | 485664 |  |  | 147698 | 60767 | 0 | 277198 |  |  | 1219.493 | [5 empty] | 744 | 10 | (ON) Once through No Cool Pond |  | ON | Open | Fresh | Surface | Chattahoochee River | Chattahoochee River | OP | 8 | 1965 |  |  | OP | 6 | 1966 | 6 | 2043 | OP | 6 | 1962 | Y | BLQ | ST | N/A | Industrial CHP | 1 |  |  |  | Complex
7172 | GA | 54101 | Georgia-Pacific Cedar Springs | 2015 | 6 | GEN2 | PB2 | SC2 | Wood/Wood Waste Biomass | 45 | 24410 | 24410 | [6 empty] | 369997 | 369997 |  |  | 114937 | 0 | 0 | 255060 |  |  | 1219.493 | [5 empty] | 720 | 10 | (ON) Once through No Cool Pond |  | ON | Open | Fresh | Surface | Chattahoochee River | Chattahoochee River | OP | 8 | 1965 |  |  | OP | 6 | 1966 | 6 | 2043 | OP | 6 | 1962 | Y | BLQ | ST | N/A | Industrial CHP | 1 |  |  |  | Complex
7172 | GA | 54101 | Georgia-Pacific Cedar Springs | 2015 | 7 | GEN2 | PB2 | SC2 | Wood/Wood Waste Biomass | 45 | 26099 | 26099 | [6 empty] | 511158 | 511158 |  |  | 144417 | 44264 | 0 | 322477 |  |  | 1219.493 | [5 empty] | 744 | 10 | (ON) Once through No Cool Pond |  | ON | Open | Fresh | Surface | Chattahoochee River | Chattahoochee River | OP | 8 | 1965 |  |  | OP | 6 | 1966 | 6 | 2043 | OP | 6 | 1962 | Y | BLQ | ST | N/A | Industrial CHP | 1 |  |  |  | Complex
7172 | GA | 54101 | Georgia-Pacific Cedar Springs | 2015 | 8 | GEN2 | PB2 | SC2 | Wood/Wood Waste Biomass | 45 | 24377 | 24377 | [6 empty] | 495926 | 495926 |  |  | 141830 | 49131 | 0 | 304966 |  |  | 1219.493 | [5 empty] | 744 | 10 | (ON) Once through No Cool Pond |  | ON | Open | Fresh | Surface | Chattahoochee River | Chattahoochee River | OP | 8 | 1965 |  |  | OP | 6 | 1966 | 6 | 2043 | OP | 6 | 1962 | Y | BLQ | ST | N/A | Industrial CHP | 1 |  |  |  | Complex
7172 | GA | 54101 | Georgia-Pacific Cedar Springs | 2015 | 9 | GEN2 | PB2 | SC2 | Wood/Wood Waste Biomass | 45 | 26033 | 26033 | [6 empty] | 455530 | 455530 |  |  | 94819 | 29860 | 0 | 330851 |  |  | 1219.493 | [5 empty] | 720 | 10 | (ON) Once through No Cool Pond |  | ON | Open | Fresh | Surface | Chattahoochee River | Chattahoochee River | OP | 8 | 1965 |  |  | OP | 6 | 1966 | 6 | 2043 | OP | 6 | 1962 | Y | BLQ | ST | N/A | Industrial CHP | 1 |  |  |  | Complex
7172 | GA | 54101 | Georgia-Pacific Cedar Springs | 2015 | 10 | GEN2 | PB2 | SC2 | Wood/Wood Waste Biomass | 45 | 24405 | 24405 | [6 empty] | 552090 | 552090 |  |  | 161055 | 54358 | 0 | 336676 |  |  | 1219.493 | [5 empty] | 744 | 10 | (ON) Once through No Cool Pond |  | ON | Open | Fresh | Surface | Chattahoochee River | Chattahoochee River | OP | 8 | 1965 |  |  | OP | 6 | 1966 | 6 | 2043 | OP | 6 | 1962 | Y | BLQ | ST | N/A | Industrial CHP | 1 |  |  |  | Complex
7172 | GA | 54101 | Georgia-Pacific Cedar Springs | 2015 | 11 | GEN2 | PB2 | SC2 | Wood/Wood Waste Biomass | 45 | 22750 | 22750 | [6 empty] | 519953 | 519953 |  |  | 161232 | 46784 | 0 | 311937 |  |  | 1219.493 | [5 empty] | 720 | 10 | (ON) Once through No Cool Pond |  | ON | Open | Fresh | Surface | Chattahoochee River | Chattahoochee River | OP | 8 | 1965 |  |  | OP | 6 | 1966 | 6 | 2043 | OP | 6 | 1962 | Y | BLQ | ST | N/A | Industrial CHP | 1 |  |  |  | Complex
7172 | GA | 54101 | Georgia-Pacific Cedar Springs | 2015 | 12 | GEN2 | PB2 | SC2 | Wood/Wood Waste Biomass | 45 | 26574 | 26574 | [6 empty] | 420040 | 420040 |  |  | 113137 | 55981 | 0 | 250922 |  |  | 1219.493 | [5 empty] | 744 | 10 | (ON) Once through No Cool Pond |  | ON | Open | Fresh | Surface | Chattahoochee River | Chattahoochee River | OP | 8 | 1965 |  |  | OP | 6 | 1966 | 6 | 2043 | OP | 6 | 1962 | Y | BLQ | ST | N/A | Industrial CHP | 1 |  |  |  | Complex
7172 | GA | 54101 | Georgia-Pacific Cedar Springs | 2015 | 1 | GEN1 | RB1 | SC2 | Wood/Wood Waste Biomass | 45 | 28555 | 28555 | [6 empty] | 360293 | 360293 |  |  | 0 | 20711 | 0 | 339582 |  |  | 1219.493 | [5 empty] | 744 | 10 | (ON) Once through No Cool Pond |  | ON | Open | Fresh | Surface | Chattahoochee River | Chattahoochee River | OP | 10 | 1963 |  |  | OP | 6 | 1990 |  |  | OP | 6 | 1962 | Y | BLQ | ST | N/A | Industrial CHP | 1 |  |  |  | Complex
7172 | GA | 54101 | Georgia-Pacific Cedar Springs | 2015 | 2 | GEN1 | RB1 | SC2 | Wood/Wood Waste Biomass | 45 | 18005 | 18005 | [6 empty] | 223498 | 223498 |  |  | 0 | 0 | 0 | 223498 |  |  | 1219.493 | [5 empty] | 672 | 10 | (ON) Once through No Cool Pond |  | ON | Open | Fresh | Surface | Chattahoochee River | Chattahoochee River | OP | 10 | 1963 |  |  | OP | 6 | 1990 |  |  | OP | 6 | 1962 | Y | BLQ | ST | N/A | Industrial CHP | 1 |  |  |  | Complex
7172 | GA | 54101 | Georgia-Pacific Cedar Springs | 2015 | 3 | GEN1 | RB1 | SC2 | Wood/Wood Waste Biomass | 45 | 26047 | [7 empty] | 363252 | 363252 |  |  | 0 | 16291 | 0 | 346961 |  |  | 1219.493 | [5 empty] | 744 | 10 | (ON) Once through No Cool Pond |  | ON | Open | Fresh | Surface | Chattahoochee River | Chattahoochee River | OP | 10 | 1963 |  |  | OP | 6 | 1990 |  |  | OP | 6 | 1962 | Y | BLQ | ST | N/A | Industrial CHP | 1 |  |  |  | Complex
7172 | GA | 54101 | Georgia-Pacific Cedar Springs | 2015 | 4 | GEN1 | RB1 | SC2 | Wood/Wood Waste Biomass | 45 | 24002 | 24002 | [6 empty] | 254965 | 254965 |  |  | 0 | 20860 | 0 | 234105 |  |  | 1219.493 | [5 empty] | 720 | 10 | (ON) Once through No Cool Pond |  | ON | Open | Fresh | Surface | Chattahoochee River | Chattahoochee River | OP | 10 | 1963 |  |  | OP | 6 | 1990 |  |  | OP | 6 | 1962 | Y | BLQ | ST | N/A | Industrial CHP | 1 |  |  |  | Complex
7172 | GA | 54101 | Georgia-Pacific Cedar Springs | 2015 | 5 | GEN1 | RB1 | SC2 | Wood/Wood Waste Biomass | 45 | 23646 | 23646 | [6 empty] | 344656 | 344656 |  |  | 0 | 25275 | 0 | 319381 |  |  | 1219.493 | [5 empty] | 744 | 10 | (ON) Once through No Cool Pond |  | ON | Open | Fresh | Surface | Chattahoochee River | Chattahoochee River | OP | 10 | 1963 |  |  | OP | 6 | 1990 |  |  | OP | 6 | 1962 | Y | BLQ | ST | N/A | Industrial CHP | 1 |  |  |  | Complex
7172 | GA | 54101 | Georgia-Pacific Cedar Springs | 2015 | 6 | GEN1 | RB1 | SC2 | Wood/Wood Waste Biomass | 45 | 24203 | 24203 | [6 empty] | 366367 | 366367 |  |  | 0 | 51598 | 0 | 314769 |  |  | 1219.493 | [5 empty] | 720 | 10 | (ON) Once through No Cool Pond |  | ON | Open | Fresh | Surface | Chattahoochee River | Chattahoochee River | OP | 10 | 1963 |  |  | OP | 6 | 1990 |  |  | OP | 6 | 1962 | Y | BLQ | ST | N/A | Industrial CHP | 1 |  |  |  | Complex
7172 | GA | 54101 | Georgia-Pacific Cedar Springs | 2015 | 7 | GEN1 | RB1 | SC2 | Wood/Wood Waste Biomass | 45 | 24947 | 24947 | [6 empty] | 350691 | 350691 |  |  | 0 | 11709 | 0 | 338982 |  |  | 1219.493 | [5 empty] | 744 | 10 | (ON) Once through No Cool Pond |  | ON | Open | Fresh | Surface | Chattahoochee River | Chattahoochee River | OP | 10 | 1963 |  |  | OP | 6 | 1990 |  |  | OP | 6 | 1962 | Y | BLQ | ST | N/A | Industrial CHP | 1 |  |  |  | Complex
7172 | GA | 54101 | Georgia-Pacific Cedar Springs | 2015 | 8 | GEN1 | RB1 | SC2 | Wood/Wood Waste Biomass | 45 | 23558 | 23558 | [6 empty] | 345418 | 345418 |  |  | 0 | 27190 | 0 | 318228 |  |  | 1219.493 | [5 empty] | 744 | 10 | (ON) Once through No Cool Pond |  | ON | Open | Fresh | Surface | Chattahoochee River | Chattahoochee River | OP | 10 | 1963 |  |  | OP | 6 | 1990 |  |  | OP | 6 | 1962 | Y | BLQ | ST | N/A | Industrial CHP | 1 |  |  |  | Complex
7172 | GA | 54101 | Georgia-Pacific Cedar Springs | 2015 | 9 | GEN1 | RB1 | SC2 | Wood/Wood Waste Biomass | 45 | 15363 | 15363 | [6 empty] | 325225 | 325225 |  |  | 0 | 11609 | 0 | 313616 |  |  | 1219.493 | [5 empty] | 720 | 10 | (ON) Once through No Cool Pond |  | ON | Open | Fresh | Surface | Chattahoochee River | Chattahoochee River | OP | 10 | 1963 |  |  | OP | 6 | 1990 |  |  | OP | 6 | 1962 | Y | BLQ | ST | N/A | Industrial CHP | 1 |  |  |  | Complex
7172 | GA | 54101 | Georgia-Pacific Cedar Springs | 2015 | 10 | GEN1 | RB1 | SC2 | Wood/Wood Waste Biomass | 45 | 25396 | 25396 | [6 empty] | 298367 | 298367 |  |  | 0 | 65461 | 0 | 232906 |  |  | 1219.493 | [5 empty] | 744 | 10 | (ON) Once through No Cool Pond |  | ON | Open | Fresh | Surface | Chattahoochee River | Chattahoochee River | OP | 10 | 1963 |  |  | OP | 6 | 1990 |  |  | OP | 6 | 1962 | Y | BLQ | ST | N/A | Industrial CHP | 1 |  |  |  | Complex
7172 | GA | 54101 | Georgia-Pacific Cedar Springs | 2015 | 11 | GEN1 | RB1 | SC2 | Wood/Wood Waste Biomass | 45 | 24463 | 24463 | [6 empty] | 294607 | 294607 |  |  | 0 | 74384 | 0 | 220223 |  |  | 1219.493 | [5 empty] | 720 | 10 | (ON) Once through No Cool Pond |  | ON | Open | Fresh | Surface | Chattahoochee River | Chattahoochee River | OP | 10 | 1963 |  |  | OP | 6 | 1990 |  |  | OP | 6 | 1962 | Y | BLQ | ST | N/A | Industrial CHP | 1 |  |  |  | Complex
7172 | GA | 54101 | Georgia-Pacific Cedar Springs | 2015 | 12 | GEN1 | RB1 | SC2 | Wood/Wood Waste Biomass | 45 | 25836 | 25836 | [6 empty] | 336824 | 336824 |  |  | 0 | 22055 | 0 | 314769 |  |  | 1219.493 | [5 empty] | 744 | 10 | (ON) Once through No Cool Pond |  | ON | Open | Fresh | Surface | Chattahoochee River | Chattahoochee River | OP | 10 | 1963 |  |  | OP | 6 | 1990 |  |  | OP | 6 | 1962 | Y | BLQ | ST | N/A | Industrial CHP | 1 |  |  |  | Complex
7172 | GA | 54101 | Georgia-Pacific Cedar Springs | 2015 | 1 | GEN2 | RB1 | SC2 | Wood/Wood Waste Biomass | 45 | 23605 | 23605 | [6 empty] | 360293 | 360293 |  |  | 0 | 20711 | 0 | 339582 |  |  | 1219.493 | [5 empty] | 744 | 10 | (ON) Once through No Cool Pond |  | ON | Open | Fresh | Surface | Chattahoochee River | Chattahoochee River | OP | 8 | 1965 |  |  | OP | 6 | 1990 |  |  | OP | 6 | 1962 | Y | BLQ | ST | N/A | Industrial CHP | 1 |  |  |  | Complex
7172 | GA | 54101 | Georgia-Pacific Cedar Springs | 2015 | 2 | GEN2 | RB1 | SC2 | Wood/Wood Waste Biomass | 45 | 21707 | 21707 | [6 empty] | 223498 | 223498 |  |  | 0 | 0 | 0 | 223498 |  |  | 1219.493 | [5 empty] | 672 | 10 | (ON) Once through No Cool Pond |  | ON | Open | Fresh | Surface | Chattahoochee River | Chattahoochee River | OP | 8 | 1965 |  |  | OP | 6 | 1990 |  |  | OP | 6 | 1962 | Y | BLQ | ST | N/A | Industrial CHP | 1 |  |  |  | Complex
7172 | GA | 54101 | Georgia-Pacific Cedar Springs | 2015 | 3 | GEN2 | RB1 | SC2 | Wood/Wood Waste Biomass | 45 | 26757 | [7 empty] | 363252 | 363252 |  |  | 0 | 16291 | 0 | 346961 |  |  | 1219.493 | [5 empty] | 744 | 10 | (ON) Once through No Cool Pond |  | ON | Open | Fresh | Surface | Chattahoochee River | Chattahoochee River | OP | 8 | 1965 |  |  | OP | 6 | 1990 |  |  | OP | 6 | 1962 | Y | BLQ | ST | N/A | Industrial CHP | 1 |  |  |  | Complex
7172 | GA | 54101 | Georgia-Pacific Cedar Springs | 2015 | 4 | GEN2 | RB1 | SC2 | Wood/Wood Waste Biomass | 45 | 25521 | 25521 | [6 empty] | 254965 | 254965 |  |  | 0 | 20860 | 0 | 234105 |  |  | 1219.493 | [5 empty] | 720 | 10 | (ON) Once through No Cool Pond |  | ON | Open | Fresh | Surface | Chattahoochee River | Chattahoochee River | OP | 8 | 1965 |  |  | OP | 6 | 1990 |  |  | OP | 6 | 1962 | Y | BLQ | ST | N/A | Industrial CHP | 1 |  |  |  | Complex
7172 | GA | 54101 | Georgia-Pacific Cedar Springs | 2015 | 5 | GEN2 | RB1 | SC2 | Wood/Wood Waste Biomass | 45 | 24674 | 24674 | [6 empty] | 344656 | 344656 |  |  | 0 | 25275 | 0 | 319381 |  |  | 1219.493 | [5 empty] | 744 | 10 | (ON) Once through No Cool Pond |  | ON | Open | Fresh | Surface | Chattahoochee River | Chattahoochee River | OP | 8 | 1965 |  |  | OP | 6 | 1990 |  |  | OP | 6 | 1962 | Y | BLQ | ST | N/A | Industrial CHP | 1 |  |  |  | Complex
7172 | GA | 54101 | Georgia-Pacific Cedar Springs | 2015 | 6 | GEN2 | RB1 | SC2 | Wood/Wood Waste Biomass | 45 | 24410 | 24410 | [6 empty] | 366367 | 366367 |  |  | 0 | 51598 | 0 | 314769 |  |  | 1219.493 | [5 empty] | 720 | 10 | (ON) Once through No Cool Pond |  | ON | Open | Fresh | Surface | Chattahoochee River | Chattahoochee River | OP | 8 | 1965 |  |  | OP | 6 | 1990 |  |  | OP | 6 | 1962 | Y | BLQ | ST | N/A | Industrial CHP | 1 |  |  |  | Complex
7172 | GA | 54101 | Georgia-Pacific Cedar Springs | 2015 | 7 | GEN2 | RB1 | SC2 | Wood/Wood Waste Biomass | 45 | 26099 | 26099 | [6 empty] | 350691 | 350691 |  |  | 0 | 11709 | 0 | 338982 |  |  | 1219.493 | [5 empty] | 744 | 10 | (ON) Once through No Cool Pond |  | ON | Open | Fresh | Surface | Chattahoochee River | Chattahoochee River | OP | 8 | 1965 |  |  | OP | 6 | 1990 |  |  | OP | 6 | 1962 | Y | BLQ | ST | N/A | Industrial CHP | 1 |  |  |  | Complex
7172 | GA | 54101 | Georgia-Pacific Cedar Springs | 2015 | 8 | GEN2 | RB1 | SC2 | Wood/Wood Waste Biomass | 45 | 24377 | 24377 | [6 empty] | 345418 | 345418 |  |  | 0 | 27190 | 0 | 318228 |  |  | 1219.493 | [5 empty] | 744 | 10 | (ON) Once through No Cool Pond |  | ON | Open | Fresh | Surface | Chattahoochee River | Chattahoochee River | OP | 8 | 1965 |  |  | OP | 6 | 1990 |  |  | OP | 6 | 1962 | Y | BLQ | ST | N/A | Industrial CHP | 1 |  |  |  | Complex
7172 | GA | 54101 | Georgia-Pacific Cedar Springs | 2015 | 9 | GEN2 | RB1 | SC2 | Wood/Wood Waste Biomass | 45 | 26033 | 26033 | [6 empty] | 325225 | 325225 |  |  | 0 | 11609 | 0 | 313616 |  |  | 1219.493 | [5 empty] | 720 | 10 | (ON) Once through No Cool Pond |  | ON | Open | Fresh | Surface | Chattahoochee River | Chattahoochee River | OP | 8 | 1965 |  |  | OP | 6 | 1990 |  |  | OP | 6 | 1962 | Y | BLQ | ST | N/A | Industrial CHP | 1 |  |  |  | Complex
7172 | GA | 54101 | Georgia-Pacific Cedar Springs | 2015 | 10 | GEN2 | RB1 | SC2 | Wood/Wood Waste Biomass | 45 | 24405 | 24405 | [6 empty] | 298367 | 298367 |  |  | 0 | 65461 | 0 | 232906 |  |  | 1219.493 | [5 empty] | 744 | 10 | (ON) Once through No Cool Pond |  | ON | Open | Fresh | Surface | Chattahoochee River | Chattahoochee River | OP | 8 | 1965 |  |  | OP | 6 | 1990 |  |  | OP | 6 | 1962 | Y | BLQ | ST | N/A | Industrial CHP | 1 |  |  |  | Complex
7172 | GA | 54101 | Georgia-Pacific Cedar Springs | 2015 | 11 | GEN2 | RB1 | SC2 | Wood/Wood Waste Biomass | 45 | 22750 | 22750 | [6 empty] | 294607 | 294607 |  |  | 0 | 74384 | 0 | 220223 |  |  | 1219.493 | [5 empty] | 720 | 10 | (ON) Once through No Cool Pond |  | ON | Open | Fresh | Surface | Chattahoochee River | Chattahoochee River | OP | 8 | 1965 |  |  | OP | 6 | 1990 |  |  | OP | 6 | 1962 | Y | BLQ | ST | N/A | Industrial CHP | 1 |  |  |  | Complex
7172 | GA | 54101 | Georgia-Pacific Cedar Springs | 2015 | 12 | GEN2 | RB1 | SC2 | Wood/Wood Waste Biomass | 45 | 26574 | 26574 | [6 empty] | 336824 | 336824 |  |  | 0 | 22055 | 0 | 314769 |  |  | 1219.493 | [5 empty] | 744 | 10 | (ON) Once through No Cool Pond |  | ON | Open | Fresh | Surface | Chattahoochee River | Chattahoochee River | OP | 8 | 1965 |  |  | OP | 6 | 1990 |  |  | OP | 6 | 1962 | Y | BLQ | ST | N/A | Industrial CHP | 1 |  |  |  | Complex
5262 | AR | 54104 | Ashdown | 2015 | 1 | GEN1 | PB1 | GEN1OF | Wood/Wood Waste Biomass | 17 |  | 11675 | [6 empty] | 196934 | 196934 |  |  | 0 | 113857 | 0 | 70616 |  | 12461 | [7 empty] | 15 | (ON) Once through No Cool Pond |  |  | Open | Fresh | Surface | Millwood Lake | Red River | OP | 1 | 1968 |  |  | OP | 6 | 1975 |  |  | OP | 6 | 1968 | Y | BLQ | ST | N/A | Industrial CHP | 1 |  |  |  | Complex
5262 | AR | 54104 | Ashdown | 2015 | 2 | GEN1 | PB1 | GEN1OF | Wood/Wood Waste Biomass | 17 |  | 8757 | [6 empty] | 184921 | 184921 |  |  | 0 | 136817 | 0 | 45500 |  | 2603 | [7 empty] | 15 | (ON) Once through No Cool Pond |  |  | Open | Fresh | Surface | Millwood Lake | Red River | OP | 1 | 1968 |  |  | OP | 6 | 1975 |  |  | OP | 6 | 1968 | Y | BLQ | ST | N/A | Industrial CHP | 1 |  |  |  | Complex
5262 | AR | 54104 | Ashdown | 2015 | 3 | GEN1 | PB1 | GEN1OF | Wood/Wood Waste Biomass | 17 |  | 11678 | [6 empty] | 181459 | 181459 |  |  | 0 | 151453 | 0 | 27461 |  | 2545 | [7 empty] | 15 | (ON) Once through No Cool Pond |  |  | Open | Fresh | Surface | Millwood Lake | Red River | OP | 1 | 1968 |  |  | OP | 6 | 1975 |  |  | OP | 6 | 1968 | Y | BLQ | ST | N/A | Industrial CHP | 1 |  |  |  | Complex
5262 | AR | 54104 | Ashdown | 2015 | 4 | GEN1 | PB1 | GEN1OF | Wood/Wood Waste Biomass | 17 |  | 10081 | [6 empty] | 127881 | 127881 |  |  | 0 | 118005 | 0 | 8764 |  | 1112 | [7 empty] | 15 | (ON) Once through No Cool Pond |  |  | Open | Fresh | Surface | Millwood Lake | Red River | OP | 1 | 1968 |  |  | OP | 6 | 1975 |  |  | OP | 6 | 1968 | Y | BLQ | ST | N/A | Industrial CHP | 1 |  |  |  | Complex
5262 | AR | 54104 | Ashdown | 2015 | 5 | GEN1 | PB1 | GEN1OF | Wood/Wood Waste Biomass | 17 |  | 8795 | [6 empty] | 112624 | 112624 |  |  | 0 | 98419 | 0 | 12509 |  | 1697 | [7 empty] | 15 | (ON) Once through No Cool Pond |  |  | Open | Fresh | Surface | Millwood Lake | Red River | OP | 1 | 1968 |  |  | OP | 6 | 1975 |  |  | OP | 6 | 1968 | Y | BLQ | ST | N/A | Industrial CHP | 1 |  |  |  | Complex
5262 | AR | 54104 | Ashdown | 2015 | 6 | GEN1 | PB1 | GEN1OF | Wood/Wood Waste Biomass | 17 |  | 6969 | [6 empty] | 211819 | 211819 |  |  | 0 | 106937 | 0 | 94703 |  | 10179 | [7 empty] | 15 | (ON) Once through No Cool Pond |  |  | Open | Fresh | Surface | Millwood Lake | Red River | OP | 1 | 1968 |  |  | OP | 6 | 1975 |  |  | OP | 6 | 1968 | Y | BLQ | ST | N/A | Industrial CHP | 1 |  |  |  | Complex
5262 | AR | 54104 | Ashdown | 2015 | 7 | GEN1 | PB1 | GEN1OF | Wood/Wood Waste Biomass | 17 |  | 8363 | [6 empty] | 100184 | 100184 |  |  | 0 | 64562 | 0 | 27461 |  | 8161 | [7 empty] | 15 | (ON) Once through No Cool Pond |  |  | Open | Fresh | Surface | Millwood Lake | Red River | OP | 1 | 1968 |  |  | OP | 6 | 1975 |  |  | OP | 6 | 1968 | Y | BLQ | ST | N/A | Industrial CHP | 1 |  |  |  | Complex
5262 | AR | 54104 | Ashdown | 2015 | 8 | GEN1 | PB1 | GEN1OF | Wood/Wood Waste Biomass | 17 |  | 8951 | [6 empty] | 169196 | 169196 |  |  | 0 | 110373 | 0 | 53529 |  | 5294 | [7 empty] | 15 | (ON) Once through No Cool Pond |  |  | Open | Fresh | Surface | Millwood Lake | Red River | OP | 1 | 1968 |  |  | OP | 6 | 1975 |  |  | OP | 6 | 1968 | Y | BLQ | ST | N/A | Industrial CHP | 1 |  |  |  | Complex
5262 | AR | 54104 | Ashdown | 2015 | 9 | GEN1 | PB1 | GEN1OF | Wood/Wood Waste Biomass | 17 |  | 7197 | [6 empty] | 106365 | 106365 |  |  | 0 | 50313 | 0 | 49910 |  | 6143 | [7 empty] | 15 | (ON) Once through No Cool Pond |  |  | Open | Fresh | Surface | Millwood Lake | Red River | OP | 1 | 1968 |  |  | OP | 6 | 1975 |  |  | OP | 6 | 1968 | Y | BLQ | ST | N/A | Industrial CHP | 1 |  |  |  | Complex
5262 | AR | 54104 | Ashdown | 2015 | 10 | GEN1 | PB1 | GEN1OF | Wood/Wood Waste Biomass | 17 |  | 11733 | [6 empty] | 171295 | 171295 |  |  | 0 | 83886 | 0 | 78897 |  | 8512 | [7 empty] | 15 | (ON) Once through No Cool Pond |  |  | Open | Fresh | Surface | Millwood Lake | Red River | OP | 1 | 1968 |  |  | OP | 6 | 1975 |  |  | OP | 6 | 1968 | Y | BLQ | ST | N/A | Industrial CHP | 1 |  |  |  | Complex
5262 | AR | 54104 | Ashdown | 2015 | 11 | GEN1 | PB1 | GEN1OF | Wood/Wood Waste Biomass | 17 |  | 11799 | [6 empty] | 198498 | 198498 |  |  | 0 | 127121 | 0 | 62251 |  | 9126 | [7 empty] | 15 | (ON) Once through No Cool Pond |  |  | Open | Fresh | Surface | Millwood Lake | Red River | OP | 1 | 1968 |  |  | OP | 6 | 1975 |  |  | OP | 6 | 1968 | Y | BLQ | ST | N/A | Industrial CHP | 1 |  |  |  | Complex
5262 | AR | 54104 | Ashdown | 2015 | 12 | GEN1 | PB1 | GEN1OF | Wood/Wood Waste Biomass | 17 |  | 11288 | [6 empty] | 203592 | 203592 |  |  | 0 | 157100 | 0 | 43596 |  | 2896 | [7 empty] | 15 | (ON) Once through No Cool Pond |  |  | Open | Fresh | Surface | Millwood Lake | Red River | OP | 1 | 1968 |  |  | OP | 6 | 1975 |  |  | OP | 6 | 1968 | Y | BLQ | ST | N/A | Industrial CHP | 1 |  |  |  | Complex
5262 | AR | 54104 | Ashdown | 2015 | 1 | GEN2 | PB1 | GEN1OF | Wood/Wood Waste Biomass | 40 |  | 23001 | [6 empty] | 196934 | 196934 |  |  | 0 | 113857 | 0 | 70616 |  | 12461 | [7 empty] | 15 | (ON) Once through No Cool Pond |  |  | Open | Fresh | Surface | Millwood Lake | Red River | OP | 10 | 1979 |  |  | OP | 6 | 1975 |  |  | OP | 6 | 1968 | Y | BLQ | ST | N/A | Industrial CHP | 1 |  |  |  | Complex
5262 | AR | 54104 | Ashdown | 2015 | 2 | GEN2 | PB1 | GEN1OF | Wood/Wood Waste Biomass | 40 |  | 22440 | [6 empty] | 184921 | 184921 |  |  | 0 | 136817 | 0 | 45500 |  | 2603 | [7 empty] | 15 | (ON) Once through No Cool Pond |  |  | Open | Fresh | Surface | Millwood Lake | Red River | OP | 10 | 1979 |  |  | OP | 6 | 1975 |  |  | OP | 6 | 1968 | Y | BLQ | ST | N/A | Industrial CHP | 1 |  |  |  | Complex
5262 | AR | 54104 | Ashdown | 2015 | 3 | GEN2 | PB1 | GEN1OF | Wood/Wood Waste Biomass | 40 |  | 18742 | [6 empty] | 181459 | 181459 |  |  | 0 | 151453 | 0 | 27461 |  | 2545 | [7 empty] | 15 | (ON) Once through No Cool Pond |  |  | Open | Fresh | Surface | Millwood Lake | Red River | OP | 10 | 1979 |  |  | OP | 6 | 1975 |  |  | OP | 6 | 1968 | Y | BLQ | ST | N/A | Industrial CHP | 1 |  |  |  | Complex
5262 | AR | 54104 | Ashdown | 2015 | 4 | GEN2 | PB1 | GEN1OF | Wood/Wood Waste Biomass | 40 |  | 22628 | [6 empty] | 127881 | 127881 |  |  | 0 | 118005 | 0 | 8764 |  | 1112 | [7 empty] | 15 | (ON) Once through No Cool Pond |  |  | Open | Fresh | Surface | Millwood Lake | Red River | OP | 10 | 1979 |  |  | OP | 6 | 1975 |  |  | OP | 6 | 1968 | Y | BLQ | ST | N/A | Industrial CHP | 1 |  |  |  | Complex
5262 | AR | 54104 | Ashdown | 2015 | 5 | GEN2 | PB1 | GEN1OF | Wood/Wood Waste Biomass | 40 |  | 22940 | [6 empty] | 112624 | 112624 |  |  | 0 | 98419 | 0 | 12509 |  | 1697 | [7 empty] | 15 | (ON) Once through No Cool Pond |  |  | Open | Fresh | Surface | Millwood Lake | Red River | OP | 10 | 1979 |  |  | OP | 6 | 1975 |  |  | OP | 6 | 1968 | Y | BLQ | ST | N/A | Industrial CHP | 1 |  |  |  | Complex
5262 | AR | 54104 | Ashdown | 2015 | 6 | GEN2 | PB1 | GEN1OF | Wood/Wood Waste Biomass | 40 |  | 20459 | [6 empty] | 211819 | 211819 |  |  | 0 | 106937 | 0 | 94703 |  | 10179 | [7 empty] | 15 | (ON) Once through No Cool Pond |  |  | Open | Fresh | Surface | Millwood Lake | Red River | OP | 10 | 1979 |  |  | OP | 6 | 1975 |  |  | OP | 6 | 1968 | Y | BLQ | ST | N/A | Industrial CHP | 1 |  |  |  | Complex
5262 | AR | 54104 | Ashdown | 2015 | 7 | GEN2 | PB1 | GEN1OF | Wood/Wood Waste Biomass | 40 |  | 21330 | [6 empty] | 100184 | 100184 |  |  | 0 | 64562 | 0 | 27461 |  | 8161 | [7 empty] | 15 | (ON) Once through No Cool Pond |  |  | Open | Fresh | Surface | Millwood Lake | Red River | OP | 10 | 1979 |  |  | OP | 6 | 1975 |  |  | OP | 6 | 1968 | Y | BLQ | ST | N/A | Industrial CHP | 1 |  |  |  | Complex
5262 | AR | 54104 | Ashdown | 2015 | 8 | GEN2 | PB1 | GEN1OF | Wood/Wood Waste Biomass | 40 |  | 14204 | [6 empty] | 169196 | 169196 |  |  | 0 | 110373 | 0 | 53529 |  | 5294 | [7 empty] | 15 | (ON) Once through No Cool Pond |  |  | Open | Fresh | Surface | Millwood Lake | Red River | OP | 10 | 1979 |  |  | OP | 6 | 1975 |  |  | OP | 6 | 1968 | Y | BLQ | ST | N/A | Industrial CHP | 1 |  |  |  | Complex
5262 | AR | 54104 | Ashdown | 2015 | 9 | GEN2 | PB1 | GEN1OF | Wood/Wood Waste Biomass | 40 |  | 17473 | [6 empty] | 106365 | 106365 |  |  | 0 | 50313 | 0 | 49910 |  | 6143 | [7 empty] | 15 | (ON) Once through No Cool Pond |  |  | Open | Fresh | Surface | Millwood Lake | Red River | OP | 10 | 1979 |  |  | OP | 6 | 1975 |  |  | OP | 6 | 1968 | Y | BLQ | ST | N/A | Industrial CHP | 1 |  |  |  | Complex
5262 | AR | 54104 | Ashdown | 2015 | 10 | GEN2 | PB1 | GEN1OF | Wood/Wood Waste Biomass | 40 |  | 21364 | [6 empty] | 171295 | 171295 |  |  | 0 | 83886 | 0 | 78897 |  | 8512 | [7 empty] | 15 | (ON) Once through No Cool Pond |  |  | Open | Fresh | Surface | Millwood Lake | Red River | OP | 10 | 1979 |  |  | OP | 6 | 1975 |  |  | OP | 6 | 1968 | Y | BLQ | ST | N/A | Industrial CHP | 1 |  |  |  | Complex
5262 | AR | 54104 | Ashdown | 2015 | 11 | GEN2 | PB1 | GEN1OF | Wood/Wood Waste Biomass | 40 |  | 23394 | [6 empty] | 198498 | 198498 |  |  | 0 | 127121 | 0 | 62251 |  | 9126 | [7 empty] | 15 | (ON) Once through No Cool Pond |  |  | Open | Fresh | Surface | Millwood Lake | Red River | OP | 10 | 1979 |  |  | OP | 6 | 1975 |  |  | OP | 6 | 1968 | Y | BLQ | ST | N/A | Industrial CHP | 1 |  |  |  | Complex
5262 | AR | 54104 | Ashdown | 2015 | 12 | GEN2 | PB1 | GEN1OF | Wood/Wood Waste Biomass | 40 |  | 23784 | [6 empty] | 203592 | 203592 |  |  | 0 | 157100 | 0 | 43596 |  | 2896 | [7 empty] | 15 | (ON) Once through No Cool Pond |  |  | Open | Fresh | Surface | Millwood Lake | Red River | OP | 10 | 1979 |  |  | OP | 6 | 1975 |  |  | OP | 6 | 1968 | Y | BLQ | ST | N/A | Industrial CHP | 1 |  |  |  | Complex
5262 | AR | 54104 | Ashdown | 2015 | 1 | GEN3 | PB1 | GEN1OF | Wood/Wood Waste Biomass | 33 |  | 20079 | [6 empty] | 196934 | 196934 |  |  | 0 | 113857 | 0 | 70616 |  | 12461 | [7 empty] | 15 | (ON) Once through No Cool Pond |  |  | Open | Fresh | Surface | Millwood Lake | Red River | OP | 4 | 1991 |  |  | OP | 6 | 1975 |  |  | OP | 6 | 1968 | Y | BLQ | ST | N/A | Industrial CHP | 1 |  |  |  | Complex
5262 | AR | 54104 | Ashdown | 2015 | 2 | GEN3 | PB1 | GEN1OF | Wood/Wood Waste Biomass | 33 |  | 18998 | [6 empty] | 184921 | 184921 |  |  | 0 | 136817 | 0 | 45500 |  | 2603 | [7 empty] | 15 | (ON) Once through No Cool Pond |  |  | Open | Fresh | Surface | Millwood Lake | Red River | OP | 4 | 1991 |  |  | OP | 6 | 1975 |  |  | OP | 6 | 1968 | Y | BLQ | ST | N/A | Industrial CHP | 1 |  |  |  | Complex
5262 | AR | 54104 | Ashdown | 2015 | 3 | GEN3 | PB1 | GEN1OF | Wood/Wood Waste Biomass | 33 |  | 20041 | [6 empty] | 181459 | 181459 |  |  | 0 | 151453 | 0 | 27461 |  | 2545 | [7 empty] | 15 | (ON) Once through No Cool Pond |  |  | Open | Fresh | Surface | Millwood Lake | Red River | OP | 4 | 1991 |  |  | OP | 6 | 1975 |  |  | OP | 6 | 1968 | Y | BLQ | ST | N/A | Industrial CHP | 1 |  |  |  | Complex
5262 | AR | 54104 | Ashdown | 2015 | 4 | GEN3 | PB1 | GEN1OF | Wood/Wood Waste Biomass | 33 |  | 19796 | [6 empty] | 127881 | 127881 |  |  | 0 | 118005 | 0 | 8764 |  | 1112 | [7 empty] | 15 | (ON) Once through No Cool Pond |  |  | Open | Fresh | Surface | Millwood Lake | Red River | OP | 4 | 1991 |  |  | OP | 6 | 1975 |  |  | OP | 6 | 1968 | Y | BLQ | ST | N/A | Industrial CHP | 1 |  |  |  | Complex
5262 | AR | 54104 | Ashdown | 2015 | 5 | GEN3 | PB1 | GEN1OF | Wood/Wood Waste Biomass | 33 |  | 19077 | [6 empty] | 112624 | 112624 |  |  | 0 | 98419 | 0 | 12509 |  | 1697 | [7 empty] | 15 | (ON) Once through No Cool Pond |  |  | Open | Fresh | Surface | Millwood Lake | Red River | OP | 4 | 1991 |  |  | OP | 6 | 1975 |  |  | OP | 6 | 1968 | Y | BLQ | ST | N/A | Industrial CHP | 1 |  |  |  | Complex
5262 | AR | 54104 | Ashdown | 2015 | 6 | GEN3 | PB1 | GEN1OF | Wood/Wood Waste Biomass | 33 |  | 16719 | [6 empty] | 211819 | 211819 |  |  | 0 | 106937 | 0 | 94703 |  | 10179 | [7 empty] | 15 | (ON) Once through No Cool Pond |  |  | Open | Fresh | Surface | Millwood Lake | Red River | OP | 4 | 1991 |  |  | OP | 6 | 1975 |  |  | OP | 6 | 1968 | Y | BLQ | ST | N/A | Industrial CHP | 1 |  |  |  | Complex
5262 | AR | 54104 | Ashdown | 2015 | 7 | GEN3 | PB1 | GEN1OF | Wood/Wood Waste Biomass | 33 |  | 18890 | [6 empty] | 100184 | 100184 |  |  | 0 | 64562 | 0 | 27461 |  | 8161 | [7 empty] | 15 | (ON) Once through No Cool Pond |  |  | Open | Fresh | Surface | Millwood Lake | Red River | OP | 4 | 1991 |  |  | OP | 6 | 1975 |  |  | OP | 6 | 1968 | Y | BLQ | ST | N/A | Industrial CHP | 1 |  |  |  | Complex
5262 | AR | 54104 | Ashdown | 2015 | 8 | GEN3 | PB1 | GEN1OF | Wood/Wood Waste Biomass | 33 |  | 19020 | [6 empty] | 169196 | 169196 |  |  | 0 | 110373 | 0 | 53529 |  | 5294 | [7 empty] | 15 | (ON) Once through No Cool Pond |  |  | Open | Fresh | Surface | Millwood Lake | Red River | OP | 4 | 1991 |  |  | OP | 6 | 1975 |  |  | OP | 6 | 1968 | Y | BLQ | ST | N/A | Industrial CHP | 1 |  |  |  | Complex
5262 | AR | 54104 | Ashdown | 2015 | 9 | GEN3 | PB1 | GEN1OF | Wood/Wood Waste Biomass | 33 |  | 12143 | [6 empty] | 106365 | 106365 |  |  | 0 | 50313 | 0 | 49910 |  | 6143 | [7 empty] | 15 | (ON) Once through No Cool Pond |  |  | Open | Fresh | Surface | Millwood Lake | Red River | OP | 4 | 1991 |  |  | OP | 6 | 1975 |  |  | OP | 6 | 1968 | Y | BLQ | ST | N/A | Industrial CHP | 1 |  |  |  | Complex
5262 | AR | 54104 | Ashdown | 2015 | 10 | GEN3 | PB1 | GEN1OF | Wood/Wood Waste Biomass | 33 |  | 17389 | [6 empty] | 171295 | 171295 |  |  | 0 | 83886 | 0 | 78897 |  | 8512 | [7 empty] | 15 | (ON) Once through No Cool Pond |  |  | Open | Fresh | Surface | Millwood Lake | Red River | OP | 4 | 1991 |  |  | OP | 6 | 1975 |  |  | OP | 6 | 1968 | Y | BLQ | ST | N/A | Industrial CHP | 1 |  |  |  | Complex
5262 | AR | 54104 | Ashdown | 2015 | 11 | GEN3 | PB1 | GEN1OF | Wood/Wood Waste Biomass | 33 |  | 19548 | [6 empty] | 198498 | 198498 |  |  | 0 | 127121 | 0 | 62251 |  | 9126 | [7 empty] | 15 | (ON) Once through No Cool Pond |  |  | Open | Fresh | Surface | Millwood Lake | Red River | OP | 4 | 1991 |  |  | OP | 6 | 1975 |  |  | OP | 6 | 1968 | Y | BLQ | ST | N/A | Industrial CHP | 1 |  |  |  | Complex
5262 | AR | 54104 | Ashdown | 2015 | 12 | GEN3 | PB1 | GEN1OF | Wood/Wood Waste Biomass | 33 |  | 19784 | [6 empty] | 203592 | 203592 |  |  | 0 | 157100 | 0 | 43596 |  | 2896 | [7 empty] | 15 | (ON) Once through No Cool Pond |  |  | Open | Fresh | Surface | Millwood Lake | Red River | OP | 4 | 1991 |  |  | OP | 6 | 1975 |  |  | OP | 6 | 1968 | Y | BLQ | ST | N/A | Industrial CHP | 1 |  |  |  | Complex
5262 | AR | 54104 | Ashdown | 2015 | 1 | GEN4 | PB1 | GEN1OF | Wood/Wood Waste Biomass | 38 |  | 16825 | [6 empty] | 196934 | 196934 |  |  | 0 | 113857 | 0 | 70616 |  | 12461 | [7 empty] | 15 | (ON) Once through No Cool Pond |  |  | Open | Fresh | Surface | Millwood Lake | Red River | OP | 4 | 1991 |  |  | OP | 6 | 1975 |  |  | OP | 6 | 1968 | Y | BLQ | ST | N/A | Industrial CHP | 1 |  |  |  | Complex
5262 | AR | 54104 | Ashdown | 2015 | 2 | GEN4 | PB1 | GEN1OF | Wood/Wood Waste Biomass | 38 |  | 17101 | [6 empty] | 184921 | 184921 |  |  | 0 | 136817 | 0 | 45500 |  | 2603 | [7 empty] | 15 | (ON) Once through No Cool Pond |  |  | Open | Fresh | Surface | Millwood Lake | Red River | OP | 4 | 1991 |  |  | OP | 6 | 1975 |  |  | OP | 6 | 1968 | Y | BLQ | ST | N/A | Industrial CHP | 1 |  |  |  | Complex
5262 | AR | 54104 | Ashdown | 2015 | 3 | GEN4 | PB1 | GEN1OF | Wood/Wood Waste Biomass | 38 |  | 17013 | [6 empty] | 181459 | 181459 |  |  | 0 | 151453 | 0 | 27461 |  | 2545 | [7 empty] | 15 | (ON) Once through No Cool Pond |  |  | Open | Fresh | Surface | Millwood Lake | Red River | OP | 4 | 1991 |  |  | OP | 6 | 1975 |  |  | OP | 6 | 1968 | Y | BLQ | ST | N/A | Industrial CHP | 1 |  |  |  | Complex
5262 | AR | 54104 | Ashdown | 2015 | 4 | GEN4 | PB1 | GEN1OF | Wood/Wood Waste Biomass | 38 |  | 14291 | [6 empty] | 127881 | 127881 |  |  | 0 | 118005 | 0 | 8764 |  | 1112 | [7 empty] | 15 | (ON) Once through No Cool Pond |  |  | Open | Fresh | Surface | Millwood Lake | Red River | OP | 4 | 1991 |  |  | OP | 6 | 1975 |  |  | OP | 6 | 1968 | Y | BLQ | ST | N/A | Industrial CHP | 1 |  |  |  | Complex
5262 | AR | 54104 | Ashdown | 2015 | 5 | GEN4 | PB1 | GEN1OF | Wood/Wood Waste Biomass | 38 |  | 13429 | [6 empty] | 112624 | 112624 |  |  | 0 | 98419 | 0 | 12509 |  | 1697 | [7 empty] | 15 | (ON) Once through No Cool Pond |  |  | Open | Fresh | Surface | Millwood Lake | Red River | OP | 4 | 1991 |  |  | OP | 6 | 1975 |  |  | OP | 6 | 1968 | Y | BLQ | ST | N/A | Industrial CHP | 1 |  |  |  | Complex
5262 | AR | 54104 | Ashdown | 2015 | 6 | GEN4 | PB1 | GEN1OF | Wood/Wood Waste Biomass | 38 |  | 12864 | [6 empty] | 211819 | 211819 |  |  | 0 | 106937 | 0 | 94703 |  | 10179 | [7 empty] | 15 | (ON) Once through No Cool Pond |  |  | Open | Fresh | Surface | Millwood Lake | Red River | OP | 4 | 1991 |  |  | OP | 6 | 1975 |  |  | OP | 6 | 1968 | Y | BLQ | ST | N/A | Industrial CHP | 1 |  |  |  | Complex
5262 | AR | 54104 | Ashdown | 2015 | 7 | GEN4 | PB1 | GEN1OF | Wood/Wood Waste Biomass | 38 |  | 14619 | [6 empty] | 100184 | 100184 |  |  | 0 | 64562 | 0 | 27461 |  | 8161 | [7 empty] | 15 | (ON) Once through No Cool Pond |  |  | Open | Fresh | Surface | Millwood Lake | Red River | OP | 4 | 1991 |  |  | OP | 6 | 1975 |  |  | OP | 6 | 1968 | Y | BLQ | ST | N/A | Industrial CHP | 1 |  |  |  | Complex
5262 | AR | 54104 | Ashdown | 2015 | 8 | GEN4 | PB1 | GEN1OF | Wood/Wood Waste Biomass | 38 |  | 15978 | [6 empty] | 169196 | 169196 |  |  | 0 | 110373 | 0 | 53529 |  | 5294 | [7 empty] | 15 | (ON) Once through No Cool Pond |  |  | Open | Fresh | Surface | Millwood Lake | Red River | OP | 4 | 1991 |  |  | OP | 6 | 1975 |  |  | OP | 6 | 1968 | Y | BLQ | ST | N/A | Industrial CHP | 1 |  |  |  | Complex
5262 | AR | 54104 | Ashdown | 2015 | 9 | GEN4 | PB1 | GEN1OF | Wood/Wood Waste Biomass | 38 |  | 10409 | [6 empty] | 106365 | 106365 |  |  | 0 | 50313 | 0 | 49910 |  | 6143 | [7 empty] | 15 | (ON) Once through No Cool Pond |  |  | Open | Fresh | Surface | Millwood Lake | Red River | OP | 4 | 1991 |  |  | OP | 6 | 1975 |  |  | OP | 6 | 1968 | Y | BLQ | ST | N/A | Industrial CHP | 1 |  |  |  | Complex
5262 | AR | 54104 | Ashdown | 2015 | 10 | GEN4 | PB1 | GEN1OF | Wood/Wood Waste Biomass | 38 |  | 12402 | [6 empty] | 171295 | 171295 |  |  | 0 | 83886 | 0 | 78897 |  | 8512 | [7 empty] | 15 | (ON) Once through No Cool Pond |  |  | Open | Fresh | Surface | Millwood Lake | Red River | OP | 4 | 1991 |  |  | OP | 6 | 1975 |  |  | OP | 6 | 1968 | Y | BLQ | ST | N/A | Industrial CHP | 1 |  |  |  | Complex
5262 | AR | 54104 | Ashdown | 2015 | 11 | GEN4 | PB1 | GEN1OF | Wood/Wood Waste Biomass | 38 |  | 12736 | [6 empty] | 198498 | 198498 |  |  | 0 | 127121 | 0 | 62251 |  | 9126 | [7 empty] | 15 | (ON) Once through No Cool Pond |  |  | Open | Fresh | Surface | Millwood Lake | Red River | OP | 4 | 1991 |  |  | OP | 6 | 1975 |  |  | OP | 6 | 1968 | Y | BLQ | ST | N/A | Industrial CHP | 1 |  |  |  | Complex
5262 | AR | 54104 | Ashdown | 2015 | 12 | GEN4 | PB1 | GEN1OF | Wood/Wood Waste Biomass | 38 |  | 13049 | [6 empty] | 203592 | 203592 |  |  | 0 | 157100 | 0 | 43596 |  | 2896 | [7 empty] | 15 | (ON) Once through No Cool Pond |  |  | Open | Fresh | Surface | Millwood Lake | Red River | OP | 4 | 1991 |  |  | OP | 6 | 1975 |  |  | OP | 6 | 1968 | Y | BLQ | ST | N/A | Industrial CHP | 1 |  |  |  | Complex
5262 | AR | 54104 | Ashdown | 2015 | 1 | GEN1 | PB2 | GEN1OF | Wood/Wood Waste Biomass | 17 |  | 11675 | [6 empty] | 306069 | 306069 |  |  | 187872 | 27139 | 0 | 77399 |  | 13660 | [7 empty] | 15 | (ON) Once through No Cool Pond |  |  | Open | Fresh | Surface | Millwood Lake | Red River | OP | 1 | 1968 |  |  | OP | 6 | 1975 |  |  | OP | 6 | 1968 | Y | BLQ | ST | N/A | Industrial CHP | 1 |  |  |  | Complex
5262 | AR | 54104 | Ashdown | 2015 | 2 | GEN1 | PB2 | GEN1OF | Wood/Wood Waste Biomass | 17 |  | 8757 | [6 empty] | 264234 | 264234 |  |  | 158016 | 21175 | 0 | 80451 |  | 4592 | [7 empty] | 15 | (ON) Once through No Cool Pond |  |  | Open | Fresh | Surface | Millwood Lake | Red River | OP | 1 | 1968 |  |  | OP | 6 | 1975 |  |  | OP | 6 | 1968 | Y | BLQ | ST | N/A | Industrial CHP | 1 |  |  |  | Complex
5262 | AR | 54104 | Ashdown | 2015 | 3 | GEN1 | PB2 | GEN1OF | Wood/Wood Waste Biomass | 17 |  | 11678 | [6 empty] | 279657 | 279657 |  |  | 163152 | 16946 | 0 | 91077 |  | 8483 | [7 empty] | 15 | (ON) Once through No Cool Pond |  |  | Open | Fresh | Surface | Millwood Lake | Red River | OP | 1 | 1968 |  |  | OP | 6 | 1975 |  |  | OP | 6 | 1968 | Y | BLQ | ST | N/A | Industrial CHP | 1 |  |  |  | Complex
5262 | AR | 54104 | Ashdown | 2015 | 4 | GEN1 | PB2 | GEN1OF | Wood/Wood Waste Biomass | 17 |  | 10081 | [6 empty] | 284383 | 284383 |  |  | 135552 | 19960 | 0 | 114450 |  | 14420 | [7 empty] | 15 | (ON) Once through No Cool Pond |  |  | Open | Fresh | Surface | Millwood Lake | Red River | OP | 1 | 1968 |  |  | OP | 6 | 1975 |  |  | OP | 6 | 1968 | Y | BLQ | ST | N/A | Industrial CHP | 1 |  |  |  | Complex
5262 | AR | 54104 | Ashdown | 2015 | 5 | GEN1 | PB2 | GEN1OF | Wood/Wood Waste Biomass | 17 |  | 8795 | [6 empty] | 276482 | 276482 |  |  | 140208 | 29979 | 0 | 93513 |  | 12782 | [7 empty] | 15 | (ON) Once through No Cool Pond |  |  | Open | Fresh | Surface | Millwood Lake | Red River | OP | 1 | 1968 |  |  | OP | 6 | 1975 |  |  | OP | 6 | 1968 | Y | BLQ | ST | N/A | Industrial CHP | 1 |  |  |  | Complex
5262 | AR | 54104 | Ashdown | 2015 | 6 | GEN1 | PB2 | GEN1OF | Wood/Wood Waste Biomass | 17 |  | 6969 | [6 empty] | 312350 | 312350 |  |  | 165624 | 33105 | 0 | 102564 |  | 11057 | [7 empty] | 15 | (ON) Once through No Cool Pond |  |  | Open | Fresh | Surface | Millwood Lake | Red River | OP | 1 | 1968 |  |  | OP | 6 | 1975 |  |  | OP | 6 | 1968 | Y | BLQ | ST | N/A | Industrial CHP | 1 |  |  |  | Complex
5262 | AR | 54104 | Ashdown | 2015 | 7 | GEN1 | PB2 | GEN1OF | Wood/Wood Waste Biomass | 17 |  | 8363 | [6 empty] | 248973 | 248973 |  |  | 123192 | 21686 | 0 | 93009 |  | 11086 | [7 empty] | 15 | (ON) Once through No Cool Pond |  |  | Open | Fresh | Surface | Millwood Lake | Red River | OP | 1 | 1968 |  |  | OP | 6 | 1975 |  |  | OP | 6 | 1968 | Y | BLQ | ST | N/A | Industrial CHP | 1 |  |  |  | Complex
5262 | AR | 54104 | Ashdown | 2015 | 8 | GEN1 | PB2 | GEN1OF | Wood/Wood Waste Biomass | 17 |  | 8951 | [6 empty] | 240491 | 240491 |  |  | 145704 | 41789 | 0 | 48230 |  | 4768 | [7 empty] | 15 | (ON) Once through No Cool Pond |  |  | Open | Fresh | Surface | Millwood Lake | Red River | OP | 1 | 1968 |  |  | OP | 6 | 1975 |  |  | OP | 6 | 1968 | Y | BLQ | ST | N/A | Industrial CHP | 1 |  |  |  | Complex
5262 | AR | 54104 | Ashdown | 2015 | 9 | GEN1 | PB2 | GEN1OF | Wood/Wood Waste Biomass | 17 |  | 7197 | [6 empty] | 244873 | 244873 |  |  | 196920 | 19202 | 0 | 25592 |  | 3159 | [7 empty] | 15 | (ON) Once through No Cool Pond |  |  | Open | Fresh | Surface | Millwood Lake | Red River | OP | 1 | 1968 |  |  | OP | 6 | 1975 |  |  | OP | 6 | 1968 | Y | BLQ | ST | N/A | Industrial CHP | 1 |  |  |  | Complex
5262 | AR | 54104 | Ashdown | 2015 | 10 | GEN1 | PB2 | GEN1OF | Wood/Wood Waste Biomass | 17 |  | 11733 | [6 empty] | 230533 | 230533 |  |  | 145152 | 24051 | 0 | 55363 |  | 5967 | [7 empty] | 15 | (ON) Once through No Cool Pond |  |  | Open | Fresh | Surface | Millwood Lake | Red River | OP | 1 | 1968 |  |  | OP | 6 | 1975 |  |  | OP | 6 | 1968 | Y | BLQ | ST | N/A | Industrial CHP | 1 |  |  |  | Complex
5262 | AR | 54104 | Ashdown | 2015 | 11 | GEN1 | PB2 | GEN1OF | Wood/Wood Waste Biomass | 17 |  | 11799 | [6 empty] | 237629 | 237629 |  |  | 138432 | 18740 | 0 | 70161 |  | 10296 | [7 empty] | 15 | (ON) Once through No Cool Pond |  |  | Open | Fresh | Surface | Millwood Lake | Red River | OP | 1 | 1968 |  |  | OP | 6 | 1975 |  |  | OP | 6 | 1968 | Y | BLQ | ST | N/A | Industrial CHP | 1 |  |  |  | Complex
5262 | AR | 54104 | Ashdown | 2015 | 12 | GEN1 | PB2 | GEN1OF | Wood/Wood Waste Biomass | 17 |  | 11288 | [6 empty] | 306184 | 306184 |  |  | 191592 | 22899 | 0 | 85960 |  | 5733 | [7 empty] | 15 | (ON) Once through No Cool Pond |  |  | Open | Fresh | Surface | Millwood Lake | Red River | OP | 1 | 1968 |  |  | OP | 6 | 1975 |  |  | OP | 6 | 1968 | Y | BLQ | ST | N/A | Industrial CHP | 1 |  |  |  | Complex
5262 | AR | 54104 | Ashdown | 2015 | 1 | GEN2 | PB2 | GEN1OF | Wood/Wood Waste Biomass | 40 |  | 23001 | [6 empty] | 306069 | 306069 |  |  | 187872 | 27139 | 0 | 77399 |  | 13660 | [7 empty] | 15 | (ON) Once through No Cool Pond |  |  | Open | Fresh | Surface | Millwood Lake | Red River | OP | 10 | 1979 |  |  | OP | 6 | 1975 |  |  | OP | 6 | 1968 | Y | BLQ | ST | N/A | Industrial CHP | 1 |  |  |  | Complex
5262 | AR | 54104 | Ashdown | 2015 | 2 | GEN2 | PB2 | GEN1OF | Wood/Wood Waste Biomass | 40 |  | 22440 | [6 empty] | 264234 | 264234 |  |  | 158016 | 21175 | 0 | 80451 |  | 4592 | [7 empty] | 15 | (ON) Once through No Cool Pond |  |  | Open | Fresh | Surface | Millwood Lake | Red River | OP | 10 | 1979 |  |  | OP | 6 | 1975 |  |  | OP | 6 | 1968 | Y | BLQ | ST | N/A | Industrial CHP | 1 |  |  |  | Complex
5262 | AR | 54104 | Ashdown | 2015 | 3 | GEN2 | PB2 | GEN1OF | Wood/Wood Waste Biomass | 40 |  | 18742 | [6 empty] | 279657 | 279657 |  |  | 163152 | 16946 | 0 | 91077 |  | 8483 | [7 empty] | 15 | (ON) Once through No Cool Pond |  |  | Open | Fresh | Surface | Millwood Lake | Red River | OP | 10 | 1979 |  |  | OP | 6 | 1975 |  |  | OP | 6 | 1968 | Y | BLQ | ST | N/A | Industrial CHP | 1 |  |  |  | Complex
5262 | AR | 54104 | Ashdown | 2015 | 4 | GEN2 | PB2 | GEN1OF | Wood/Wood Waste Biomass | 40 |  | 22628 | [6 empty] | 284383 | 284383 |  |  | 135552 | 19960 | 0 | 114450 |  | 14420 | [7 empty] | 15 | (ON) Once through No Cool Pond |  |  | Open | Fresh | Surface | Millwood Lake | Red River | OP | 10 | 1979 |  |  | OP | 6 | 1975 |  |  | OP | 6 | 1968 | Y | BLQ | ST | N/A | Industrial CHP | 1 |  |  |  | Complex
5262 | AR | 54104 | Ashdown | 2015 | 5 | GEN2 | PB2 | GEN1OF | Wood/Wood Waste Biomass | 40 |  | 22940 | [6 empty] | 276482 | 276482 |  |  | 140208 | 29979 | 0 | 93513 |  | 12782 | [7 empty] | 15 | (ON) Once through No Cool Pond |  |  | Open | Fresh | Surface | Millwood Lake | Red River | OP | 10 | 1979 |  |  | OP | 6 | 1975 |  |  | OP | 6 | 1968 | Y | BLQ | ST | N/A | Industrial CHP | 1 |  |  |  | Complex
5262 | AR | 54104 | Ashdown | 2015 | 6 | GEN2 | PB2 | GEN1OF | Wood/Wood Waste Biomass | 40 |  | 20459 | [6 empty] | 312350 | 312350 |  |  | 165624 | 33105 | 0 | 102564 |  | 11057 | [7 empty] | 15 | (ON) Once through No Cool Pond |  |  | Open | Fresh | Surface | Millwood Lake | Red River | OP | 10 | 1979 |  |  | OP | 6 | 1975 |  |  | OP | 6 | 1968 | Y | BLQ | ST | N/A | Industrial CHP | 1 |  |  |  | Complex
5262 | AR | 54104 | Ashdown | 2015 | 7 | GEN2 | PB2 | GEN1OF | Wood/Wood Waste Biomass | 40 |  | 21330 | [6 empty] | 248973 | 248973 |  |  | 123192 | 21686 | 0 | 93009 |  | 11086 | [7 empty] | 15 | (ON) Once through No Cool Pond |  |  | Open | Fresh | Surface | Millwood Lake | Red River | OP | 10 | 1979 |  |  | OP | 6 | 1975 |  |  | OP | 6 | 1968 | Y | BLQ | ST | N/A | Industrial CHP | 1 |  |  |  | Complex
5262 | AR | 54104 | Ashdown | 2015 | 8 | GEN2 | PB2 | GEN1OF | Wood/Wood Waste Biomass | 40 |  | 14204 | [6 empty] | 240491 | 240491 |  |  | 145704 | 41789 | 0 | 48230 |  | 4768 | [7 empty] | 15 | (ON) Once through No Cool Pond |  |  | Open | Fresh | Surface | Millwood Lake | Red River | OP | 10 | 1979 |  |  | OP | 6 | 1975 |  |  | OP | 6 | 1968 | Y | BLQ | ST | N/A | Industrial CHP | 1 |  |  |  | Complex
5262 | AR | 54104 | Ashdown | 2015 | 9 | GEN2 | PB2 | GEN1OF | Wood/Wood Waste Biomass | 40 |  | 17473 | [6 empty] | 244873 | 244873 |  |  | 196920 | 19202 | 0 | 25592 |  | 3159 | [7 empty] | 15 | (ON) Once through No Cool Pond |  |  | Open | Fresh | Surface | Millwood Lake | Red River | OP | 10 | 1979 |  |  | OP | 6 | 1975 |  |  | OP | 6 | 1968 | Y | BLQ | ST | N/A | Industrial CHP | 1 |  |  |  | Complex
5262 | AR | 54104 | Ashdown | 2015 | 10 | GEN2 | PB2 | GEN1OF | Wood/Wood Waste Biomass | 40 |  | 21364 | [6 empty] | 230533 | 230533 |  |  | 145152 | 24051 | 0 | 55363 |  | 5967 | [7 empty] | 15 | (ON) Once through No Cool Pond |  |  | Open | Fresh | Surface | Millwood Lake | Red River | OP | 10 | 1979 |  |  | OP | 6 | 1975 |  |  | OP | 6 | 1968 | Y | BLQ | ST | N/A | Industrial CHP | 1 |  |  |  | Complex
5262 | AR | 54104 | Ashdown | 2015 | 11 | GEN2 | PB2 | GEN1OF | Wood/Wood Waste Biomass | 40 |  | 23394 | [6 empty] | 237629 | 237629 |  |  | 138432 | 18740 | 0 | 70161 |  | 10296 | [7 empty] | 15 | (ON) Once through No Cool Pond |  |  | Open | Fresh | Surface | Millwood Lake | Red River | OP | 10 | 1979 |  |  | OP | 6 | 1975 |  |  | OP | 6 | 1968 | Y | BLQ | ST | N/A | Industrial CHP | 1 |  |  |  | Complex
5262 | AR | 54104 | Ashdown | 2015 | 12 | GEN2 | PB2 | GEN1OF | Wood/Wood Waste Biomass | 40 |  | 23784 | [6 empty] | 306184 | 306184 |  |  | 191592 | 22899 | 0 | 85960 |  | 5733 | [7 empty] | 15 | (ON) Once through No Cool Pond |  |  | Open | Fresh | Surface | Millwood Lake | Red River | OP | 10 | 1979 |  |  | OP | 6 | 1975 |  |  | OP | 6 | 1968 | Y | BLQ | ST | N/A | Industrial CHP | 1 |  |  |  | Complex
5262 | AR | 54104 | Ashdown | 2015 | 1 | GEN3 | PB2 | GEN1OF | Wood/Wood Waste Biomass | 33 |  | 20079 | [6 empty] | 306069 | 306069 |  |  | 187872 | 27139 | 0 | 77399 |  | 13660 | [7 empty] | 15 | (ON) Once through No Cool Pond |  |  | Open | Fresh | Surface | Millwood Lake | Red River | OP | 4 | 1991 |  |  | OP | 6 | 1975 |  |  | OP | 6 | 1968 | Y | BLQ | ST | N/A | Industrial CHP | 1 |  |  |  | Complex
5262 | AR | 54104 | Ashdown | 2015 | 2 | GEN3 | PB2 | GEN1OF | Wood/Wood Waste Biomass | 33 |  | 18998 | [6 empty] | 264234 | 264234 |  |  | 158016 | 21175 | 0 | 80451 |  | 4592 | [7 empty] | 15 | (ON) Once through No Cool Pond |  |  | Open | Fresh | Surface | Millwood Lake | Red River | OP | 4 | 1991 |  |  | OP | 6 | 1975 |  |  | OP | 6 | 1968 | Y | BLQ | ST | N/A | Industrial CHP | 1 |  |  |  | Complex
5262 | AR | 54104 | Ashdown | 2015 | 3 | GEN3 | PB2 | GEN1OF | Wood/Wood Waste Biomass | 33 |  | 20041 | [6 empty] | 279657 | 279657 |  |  | 163152 | 16946 | 0 | 91077 |  | 8483 | [7 empty] | 15 | (ON) Once through No Cool Pond |  |  | Open | Fresh | Surface | Millwood Lake | Red River | OP | 4 | 1991 |  |  | OP | 6 | 1975 |  |  | OP | 6 | 1968 | Y | BLQ | ST | N/A | Industrial CHP | 1 |  |  |  | Complex
5262 | AR | 54104 | Ashdown | 2015 | 4 | GEN3 | PB2 | GEN1OF | Wood/Wood Waste Biomass | 33 |  | 19796 | [6 empty] | 284383 | 284383 |  |  | 135552 | 19960 | 0 | 114450 |  | 14420 | [7 empty] | 15 | (ON) Once through No Cool Pond |  |  | Open | Fresh | Surface | Millwood Lake | Red River | OP | 4 | 1991 |  |  | OP | 6 | 1975 |  |  | OP | 6 | 1968 | Y | BLQ | ST | N/A | Industrial CHP | 1 |  |  |  | Complex
5262 | AR | 54104 | Ashdown | 2015 | 5 | GEN3 | PB2 | GEN1OF | Wood/Wood Waste Biomass | 33 |  | 19077 | [6 empty] | 276482 | 276482 |  |  | 140208 | 29979 | 0 | 93513 |  | 12782 | [7 empty] | 15 | (ON) Once through No Cool Pond |  |  | Open | Fresh | Surface | Millwood Lake | Red River | OP | 4 | 1991 |  |  | OP | 6 | 1975 |  |  | OP | 6 | 1968 | Y | BLQ | ST | N/A | Industrial CHP | 1 |  |  |  | Complex
5262 | AR | 54104 | Ashdown | 2015 | 6 | GEN3 | PB2 | GEN1OF | Wood/Wood Waste Biomass | 33 |  | 16719 | [6 empty] | 312350 | 312350 |  |  | 165624 | 33105 | 0 | 102564 |  | 11057 | [7 empty] | 15 | (ON) Once through No Cool Pond |  |  | Open | Fresh | Surface | Millwood Lake | Red River | OP | 4 | 1991 |  |  | OP | 6 | 1975 |  |  | OP | 6 | 1968 | Y | BLQ | ST | N/A | Industrial CHP | 1 |  |  |  | Complex
5262 | AR | 54104 | Ashdown | 2015 | 7 | GEN3 | PB2 | GEN1OF | Wood/Wood Waste Biomass | 33 |  | 18890 | [6 empty] | 248973 | 248973 |  |  | 123192 | 21686 | 0 | 93009 |  | 11086 | [7 empty] | 15 | (ON) Once through No Cool Pond |  |  | Open | Fresh | Surface | Millwood Lake | Red River | OP | 4 | 1991 |  |  | OP | 6 | 1975 |  |  | OP | 6 | 1968 | Y | BLQ | ST | N/A | Industrial CHP | 1 |  |  |  | Complex
5262 | AR | 54104 | Ashdown | 2015 | 8 | GEN3 | PB2 | GEN1OF | Wood/Wood Waste Biomass | 33 |  | 19020 | [6 empty] | 240491 | 240491 |  |  | 145704 | 41789 | 0 | 48230 |  | 4768 | [7 empty] | 15 | (ON) Once through No Cool Pond |  |  | Open | Fresh | Surface | Millwood Lake | Red River | OP | 4 | 1991 |  |  | OP | 6 | 1975 |  |  | OP | 6 | 1968 | Y | BLQ | ST | N/A | Industrial CHP | 1 |  |  |  | Complex
5262 | AR | 54104 | Ashdown | 2015 | 9 | GEN3 | PB2 | GEN1OF | Wood/Wood Waste Biomass | 33 |  | 12143 | [6 empty] | 244873 | 244873 |  |  | 196920 | 19202 | 0 | 25592 |  | 3159 | [7 empty] | 15 | (ON) Once through No Cool Pond |  |  | Open | Fresh | Surface | Millwood Lake | Red River | OP | 4 | 1991 |  |  | OP | 6 | 1975 |  |  | OP | 6 | 1968 | Y | BLQ | ST | N/A | Industrial CHP | 1 |  |  |  | Complex
5262 | AR | 54104 | Ashdown | 2015 | 10 | GEN3 | PB2 | GEN1OF | Wood/Wood Waste Biomass | 33 |  | 17389 | [6 empty] | 230533 | 230533 |  |  | 145152 | 24051 | 0 | 55363 |  | 5967 | [7 empty] | 15 | (ON) Once through No Cool Pond |  |  | Open | Fresh | Surface | Millwood Lake | Red River | OP | 4 | 1991 |  |  | OP | 6 | 1975 |  |  | OP | 6 | 1968 | Y | BLQ | ST | N/A | Industrial CHP | 1 |  |  |  | Complex
5262 | AR | 54104 | Ashdown | 2015 | 11 | GEN3 | PB2 | GEN1OF | Wood/Wood Waste Biomass | 33 |  | 19548 | [6 empty] | 237629 | 237629 |  |  | 138432 | 18740 | 0 | 70161 |  | 10296 | [7 empty] | 15 | (ON) Once through No Cool Pond |  |  | Open | Fresh | Surface | Millwood Lake | Red River | OP | 4 | 1991 |  |  | OP | 6 | 1975 |  |  | OP | 6 | 1968 | Y | BLQ | ST | N/A | Industrial CHP | 1 |  |  |  | Complex
5262 | AR | 54104 | Ashdown | 2015 | 12 | GEN3 | PB2 | GEN1OF | Wood/Wood Waste Biomass | 33 |  | 19784 | [6 empty] | 306184 | 306184 |  |  | 191592 | 22899 | 0 | 85960 |  | 5733 | [7 empty] | 15 | (ON) Once through No Cool Pond |  |  | Open | Fresh | Surface | Millwood Lake | Red River | OP | 4 | 1991 |  |  | OP | 6 | 1975 |  |  | OP | 6 | 1968 | Y | BLQ | ST | N/A | Industrial CHP | 1 |  |  |  | Complex
5262 | AR | 54104 | Ashdown | 2015 | 1 | GEN4 | PB2 | GEN1OF | Wood/Wood Waste Biomass | 38 |  | 16825 | [6 empty] | 306069 | 306069 |  |  | 187872 | 27139 | 0 | 77399 |  | 13660 | [7 empty] | 15 | (ON) Once through No Cool Pond |  |  | Open | Fresh | Surface | Millwood Lake | Red River | OP | 4 | 1991 |  |  | OP | 6 | 1975 |  |  | OP | 6 | 1968 | Y | BLQ | ST | N/A | Industrial CHP | 1 |  |  |  | Complex
5262 | AR | 54104 | Ashdown | 2015 | 2 | GEN4 | PB2 | GEN1OF | Wood/Wood Waste Biomass | 38 |  | 17101 | [6 empty] | 264234 | 264234 |  |  | 158016 | 21175 | 0 | 80451 |  | 4592 | [7 empty] | 15 | (ON) Once through No Cool Pond |  |  | Open | Fresh | Surface | Millwood Lake | Red River | OP | 4 | 1991 |  |  | OP | 6 | 1975 |  |  | OP | 6 | 1968 | Y | BLQ | ST | N/A | Industrial CHP | 1 |  |  |  | Complex
5262 | AR | 54104 | Ashdown | 2015 | 3 | GEN4 | PB2 | GEN1OF | Wood/Wood Waste Biomass | 38 |  | 17013 | [6 empty] | 279657 | 279657 |  |  | 163152 | 16946 | 0 | 91077 |  | 8483 | [7 empty] | 15 | (ON) Once through No Cool Pond |  |  | Open | Fresh | Surface | Millwood Lake | Red River | OP | 4 | 1991 |  |  | OP | 6 | 1975 |  |  | OP | 6 | 1968 | Y | BLQ | ST | N/A | Industrial CHP | 1 |  |  |  | Complex
5262 | AR | 54104 | Ashdown | 2015 | 4 | GEN4 | PB2 | GEN1OF | Wood/Wood Waste Biomass | 38 |  | 14291 | [6 empty] | 284383 | 284383 |  |  | 135552 | 19960 | 0 | 114450 |  | 14420 | [7 empty] | 15 | (ON) Once through No Cool Pond |  |  | Open | Fresh | Surface | Millwood Lake | Red River | OP | 4 | 1991 |  |  | OP | 6 | 1975 |  |  | OP | 6 | 1968 | Y | BLQ | ST | N/A | Industrial CHP | 1 |  |  |  | Complex
5262 | AR | 54104 | Ashdown | 2015 | 5 | GEN4 | PB2 | GEN1OF | Wood/Wood Waste Biomass | 38 |  | 13429 | [6 empty] | 276482 | 276482 |  |  | 140208 | 29979 | 0 | 93513 |  | 12782 | [7 empty] | 15 | (ON) Once through No Cool Pond |  |  | Open | Fresh | Surface | Millwood Lake | Red River | OP | 4 | 1991 |  |  | OP | 6 | 1975 |  |  | OP | 6 | 1968 | Y | BLQ | ST | N/A | Industrial CHP | 1 |  |  |  | Complex
5262 | AR | 54104 | Ashdown | 2015 | 6 | GEN4 | PB2 | GEN1OF | Wood/Wood Waste Biomass | 38 |  | 12864 | [6 empty] | 312350 | 312350 |  |  | 165624 | 33105 | 0 | 102564 |  | 11057 | [7 empty] | 15 | (ON) Once through No Cool Pond |  |  | Open | Fresh | Surface | Millwood Lake | Red River | OP | 4 | 1991 |  |  | OP | 6 | 1975 |  |  | OP | 6 | 1968 | Y | BLQ | ST | N/A | Industrial CHP | 1 |  |  |  | Complex
5262 | AR | 54104 | Ashdown | 2015 | 7 | GEN4 | PB2 | GEN1OF | Wood/Wood Waste Biomass | 38 |  | 14619 | [6 empty] | 248973 | 248973 |  |  | 123192 | 21686 | 0 | 93009 |  | 11086 | [7 empty] | 15 | (ON) Once through No Cool Pond |  |  | Open | Fresh | Surface | Millwood Lake | Red River | OP | 4 | 1991 |  |  | OP | 6 | 1975 |  |  | OP | 6 | 1968 | Y | BLQ | ST | N/A | Industrial CHP | 1 |  |  |  | Complex
5262 | AR | 54104 | Ashdown | 2015 | 8 | GEN4 | PB2 | GEN1OF | Wood/Wood Waste Biomass | 38 |  | 15978 | [6 empty] | 240491 | 240491 |  |  | 145704 | 41789 | 0 | 48230 |  | 4768 | [7 empty] | 15 | (ON) Once through No Cool Pond |  |  | Open | Fresh | Surface | Millwood Lake | Red River | OP | 4 | 1991 |  |  | OP | 6 | 1975 |  |  | OP | 6 | 1968 | Y | BLQ | ST | N/A | Industrial CHP | 1 |  |  |  | Complex
5262 | AR | 54104 | Ashdown | 2015 | 9 | GEN4 | PB2 | GEN1OF | Wood/Wood Waste Biomass | 38 |  | 10409 | [6 empty] | 244873 | 244873 |  |  | 196920 | 19202 | 0 | 25592 |  | 3159 | [7 empty] | 15 | (ON) Once through No Cool Pond |  |  | Open | Fresh | Surface | Millwood Lake | Red River | OP | 4 | 1991 |  |  | OP | 6 | 1975 |  |  | OP | 6 | 1968 | Y | BLQ | ST | N/A | Industrial CHP | 1 |  |  |  | Complex
5262 | AR | 54104 | Ashdown | 2015 | 10 | GEN4 | PB2 | GEN1OF | Wood/Wood Waste Biomass | 38 |  | 12402 | [6 empty] | 230533 | 230533 |  |  | 145152 | 24051 | 0 | 55363 |  | 5967 | [7 empty] | 15 | (ON) Once through No Cool Pond |  |  | Open | Fresh | Surface | Millwood Lake | Red River | OP | 4 | 1991 |  |  | OP | 6 | 1975 |  |  | OP | 6 | 1968 | Y | BLQ | ST | N/A | Industrial CHP | 1 |  |  |  | Complex
5262 | AR | 54104 | Ashdown | 2015 | 11 | GEN4 | PB2 | GEN1OF | Wood/Wood Waste Biomass | 38 |  | 12736 | [6 empty] | 237629 | 237629 |  |  | 138432 | 18740 | 0 | 70161 |  | 10296 | [7 empty] | 15 | (ON) Once through No Cool Pond |  |  | Open | Fresh | Surface | Millwood Lake | Red River | OP | 4 | 1991 |  |  | OP | 6 | 1975 |  |  | OP | 6 | 1968 | Y | BLQ | ST | N/A | Industrial CHP | 1 |  |  |  | Complex
5262 | AR | 54104 | Ashdown | 2015 | 12 | GEN4 | PB2 | GEN1OF | Wood/Wood Waste Biomass | 38 |  | 13049 | [6 empty] | 306184 | 306184 |  |  | 191592 | 22899 | 0 | 85960 |  | 5733 | [7 empty] | 15 | (ON) Once through No Cool Pond |  |  | Open | Fresh | Surface | Millwood Lake | Red River | OP | 4 | 1991 |  |  | OP | 6 | 1975 |  |  | OP | 6 | 1968 | Y | BLQ | ST | N/A | Industrial CHP | 1 |  |  |  | Complex
5262 | AR | 54104 | Ashdown | 2015 | 1 | GEN1 | PB3 | GEN1OF | Wood/Wood Waste Biomass | 17 |  | 11675 | [6 empty] | 438289 | 438289 |  |  | 0 | 245779 | 0 | 163611 |  | 28899 | [7 empty] | 15 | (ON) Once through No Cool Pond |  |  | Open | Fresh | Surface | Millwood Lake | Red River | OP | 1 | 1968 |  |  | OP | 6 | 1991 |  |  | OP | 6 | 1968 | Y | BLQ | ST | N/A | Industrial CHP | 1 |  |  |  | Complex
5262 | AR | 54104 | Ashdown | 2015 | 2 | GEN1 | PB3 | GEN1OF | Wood/Wood Waste Biomass | 17 |  | 8757 | [6 empty] | 411684 | 411684 |  |  | 0 | 217622 | 0 | 183561 |  | 10501 | [7 empty] | 15 | (ON) Once through No Cool Pond |  |  | Open | Fresh | Surface | Millwood Lake | Red River | OP | 1 | 1968 |  |  | OP | 6 | 1991 |  |  | OP | 6 | 1968 | Y | BLQ | ST | N/A | Industrial CHP | 1 |  |  |  | Complex
5262 | AR | 54104 | Ashdown | 2015 | 3 | GEN1 | PB3 | GEN1OF | Wood/Wood Waste Biomass | 17 |  | 11678 | [6 empty] | 452654 | 452654 |  |  | 0 | 221969 | 0 | 211029 |  | 19656 | [7 empty] | 15 | (ON) Once through No Cool Pond |  |  | Open | Fresh | Surface | Millwood Lake | Red River | OP | 1 | 1968 |  |  | OP | 6 | 1991 |  |  | OP | 6 | 1968 | Y | BLQ | ST | N/A | Industrial CHP | 1 |  |  |  | Complex
5262 | AR | 54104 | Ashdown | 2015 | 4 | GEN1 | PB3 | GEN1OF | Wood/Wood Waste Biomass | 17 |  | 10081 | [6 empty] | 384029 | 384029 |  |  | 0 | 184287 | 0 | 177366 |  | 22376 | [7 empty] | 15 | (ON) Once through No Cool Pond |  |  | Open | Fresh | Surface | Millwood Lake | Red River | OP | 1 | 1968 |  |  | OP | 6 | 1991 |  |  | OP | 6 | 1968 | Y | BLQ | ST | N/A | Industrial CHP | 1 |  |  |  | Complex
5262 | AR | 54104 | Ashdown | 2015 | 5 | GEN1 | PB3 | GEN1OF | Wood/Wood Waste Biomass | 17 |  | 8795 | [6 empty] | 392504 | 392504 |  |  | 0 | 202254 | 0 | 167377 |  | 22874 | [7 empty] | 15 | (ON) Once through No Cool Pond |  |  | Open | Fresh | Surface | Millwood Lake | Red River | OP | 1 | 1968 |  |  | OP | 6 | 1991 |  |  | OP | 6 | 1968 | Y | BLQ | ST | N/A | Industrial CHP | 1 |  |  |  | Complex
5262 | AR | 54104 | Ashdown | 2015 | 6 | GEN1 | PB3 | GEN1OF | Wood/Wood Waste Biomass | 17 |  | 6969 | [6 empty] | 214053 | 214053 |  |  | 0 | 110295 | 0 | 93667 |  | 10091 | [7 empty] | 15 | (ON) Once through No Cool Pond |  |  | Open | Fresh | Surface | Millwood Lake | Red River | OP | 1 | 1968 |  |  | OP | 6 | 1991 |  |  | OP | 6 | 1968 | Y | BLQ | ST | N/A | Industrial CHP | 1 |  |  |  | Complex
5262 | AR | 54104 | Ashdown | 2015 | 7 | GEN1 | PB3 | GEN1OF | Wood/Wood Waste Biomass | 17 |  | 8363 | [6 empty] | 282890 | 282890 |  |  | 0 | 132279 | 0 | 134582 |  | 16029 | [7 empty] | 15 | (ON) Once through No Cool Pond |  |  | Open | Fresh | Surface | Millwood Lake | Red River | OP | 1 | 1968 |  |  | OP | 6 | 1991 |  |  | OP | 6 | 1968 | Y | BLQ | ST | N/A | Industrial CHP | 1 |  |  |  | Complex
5262 | AR | 54104 | Ashdown | 2015 | 8 | GEN1 | PB3 | GEN1OF | Wood/Wood Waste Biomass | 17 |  | 8951 | [6 empty] | 323736 | 323736 |  |  | 0 | 153676 | 0 | 154791 |  | 15269 | [7 empty] | 15 | (ON) Once through No Cool Pond |  |  | Open | Fresh | Surface | Millwood Lake | Red River | OP | 1 | 1968 |  |  | OP | 6 | 1991 |  |  | OP | 6 | 1968 | Y | BLQ | ST | N/A | Industrial CHP | 1 |  |  |  | Complex
5262 | AR | 54104 | Ashdown | 2015 | 9 | GEN1 | PB3 | GEN1OF | Wood/Wood Waste Biomass | 17 |  | 7197 | [6 empty] | 287528 | 287528 |  |  | 0 | 150498 | 0 | 121996 |  | 15035 | [7 empty] | 15 | (ON) Once through No Cool Pond |  |  | Open | Fresh | Surface | Millwood Lake | Red River | OP | 1 | 1968 |  |  | OP | 6 | 1991 |  |  | OP | 6 | 1968 | Y | BLQ | ST | N/A | Industrial CHP | 1 |  |  |  | Complex
5262 | AR | 54104 | Ashdown | 2015 | 10 | GEN1 | PB3 | GEN1OF | Wood/Wood Waste Biomass | 17 |  | 11733 | [6 empty] | 302836 | 302836 |  |  | 0 | 148248 | 0 | 139524 |  | 15064 | [7 empty] | 15 | (ON) Once through No Cool Pond |  |  | Open | Fresh | Surface | Millwood Lake | Red River | OP | 1 | 1968 |  |  | OP | 6 | 1991 |  |  | OP | 6 | 1968 | Y | BLQ | ST | N/A | Industrial CHP | 1 |  |  |  | Complex
5262 | AR | 54104 | Ashdown | 2015 | 11 | GEN1 | PB3 | GEN1OF | Wood/Wood Waste Biomass | 17 |  | 11799 | [6 empty] | 348166 | 348166 |  |  | 0 | 208438 | 0 | 121856 |  | 17872 | [7 empty] | 15 | (ON) Once through No Cool Pond |  |  | Open | Fresh | Surface | Millwood Lake | Red River | OP | 1 | 1968 |  |  | OP | 6 | 1991 |  |  | OP | 6 | 1968 | Y | BLQ | ST | N/A | Industrial CHP | 1 |  |  |  | Complex
5262 | AR | 54104 | Ashdown | 2015 | 12 | GEN1 | PB3 | GEN1OF | Wood/Wood Waste Biomass | 17 |  | 11288 | [6 empty] | 331711 | 331711 |  |  | 0 | 183048 | 0 | 139391 |  | 9272 | [7 empty] | 15 | (ON) Once through No Cool Pond |  |  | Open | Fresh | Surface | Millwood Lake | Red River | OP | 1 | 1968 |  |  | OP | 6 | 1991 |  |  | OP | 6 | 1968 | Y | BLQ | ST | N/A | Industrial CHP | 1 |  |  |  | Complex
5262 | AR | 54104 | Ashdown | 2015 | 1 | GEN2 | PB3 | GEN1OF | Wood/Wood Waste Biomass | 40 |  | 23001 | [6 empty] | 438289 | 438289 |  |  | 0 | 245779 | 0 | 163611 |  | 28899 | [7 empty] | 15 | (ON) Once through No Cool Pond |  |  | Open | Fresh | Surface | Millwood Lake | Red River | OP | 10 | 1979 |  |  | OP | 6 | 1991 |  |  | OP | 6 | 1968 | Y | BLQ | ST | N/A | Industrial CHP | 1 |  |  |  | Complex
5262 | AR | 54104 | Ashdown | 2015 | 2 | GEN2 | PB3 | GEN1OF | Wood/Wood Waste Biomass | 40 |  | 22440 | [6 empty] | 411684 | 411684 |  |  | 0 | 217622 | 0 | 183561 |  | 10501 | [7 empty] | 15 | (ON) Once through No Cool Pond |  |  | Open | Fresh | Surface | Millwood Lake | Red River | OP | 10 | 1979 |  |  | OP | 6 | 1991 |  |  | OP | 6 | 1968 | Y | BLQ | ST | N/A | Industrial CHP | 1 |  |  |  | Complex
5262 | AR | 54104 | Ashdown | 2015 | 3 | GEN2 | PB3 | GEN1OF | Wood/Wood Waste Biomass | 40 |  | 18742 | [6 empty] | 452654 | 452654 |  |  | 0 | 221969 | 0 | 211029 |  | 19656 | [7 empty] | 15 | (ON) Once through No Cool Pond |  |  | Open | Fresh | Surface | Millwood Lake | Red River | OP | 10 | 1979 |  |  | OP | 6 | 1991 |  |  | OP | 6 | 1968 | Y | BLQ | ST | N/A | Industrial CHP | 1 |  |  |  | Complex
5262 | AR | 54104 | Ashdown | 2015 | 4 | GEN2 | PB3 | GEN1OF | Wood/Wood Waste Biomass | 40 |  | 22628 | [6 empty] | 384029 | 384029 |  |  | 0 | 184287 | 0 | 177366 |  | 22376 | [7 empty] | 15 | (ON) Once through No Cool Pond |  |  | Open | Fresh | Surface | Millwood Lake | Red River | OP | 10 | 1979 |  |  | OP | 6 | 1991 |  |  | OP | 6 | 1968 | Y | BLQ | ST | N/A | Industrial CHP | 1 |  |  |  | Complex
5262 | AR | 54104 | Ashdown | 2015 | 5 | GEN2 | PB3 | GEN1OF | Wood/Wood Waste Biomass | 40 |  | 22940 | [6 empty] | 392504 | 392504 |  |  | 0 | 202254 | 0 | 167377 |  | 22874 | [7 empty] | 15 | (ON) Once through No Cool Pond |  |  | Open | Fresh | Surface | Millwood Lake | Red River | OP | 10 | 1979 |  |  | OP | 6 | 1991 |  |  | OP | 6 | 1968 | Y | BLQ | ST | N/A | Industrial CHP | 1 |  |  |  | Complex
5262 | AR | 54104 | Ashdown | 2015 | 6 | GEN2 | PB3 | GEN1OF | Wood/Wood Waste Biomass | 40 |  | 20459 | [6 empty] | 214053 | 214053 |  |  | 0 | 110295 | 0 | 93667 |  | 10091 | [7 empty] | 15 | (ON) Once through No Cool Pond |  |  | Open | Fresh | Surface | Millwood Lake | Red River | OP | 10 | 1979 |  |  | OP | 6 | 1991 |  |  | OP | 6 | 1968 | Y | BLQ | ST | N/A | Industrial CHP | 1 |  |  |  | Complex
5262 | AR | 54104 | Ashdown | 2015 | 7 | GEN2 | PB3 | GEN1OF | Wood/Wood Waste Biomass | 40 |  | 21330 | [6 empty] | 282890 | 282890 |  |  | 0 | 132279 | 0 | 134582 |  | 16029 | [7 empty] | 15 | (ON) Once through No Cool Pond |  |  | Open | Fresh | Surface | Millwood Lake | Red River | OP | 10 | 1979 |  |  | OP | 6 | 1991 |  |  | OP | 6 | 1968 | Y | BLQ | ST | N/A | Industrial CHP | 1 |  |  |  | Complex
5262 | AR | 54104 | Ashdown | 2015 | 8 | GEN2 | PB3 | GEN1OF | Wood/Wood Waste Biomass | 40 |  | 14204 | [6 empty] | 323736 | 323736 |  |  | 0 | 153676 | 0 | 154791 |  | 15269 | [7 empty] | 15 | (ON) Once through No Cool Pond |  |  | Open | Fresh | Surface | Millwood Lake | Red River | OP | 10 | 1979 |  |  | OP | 6 | 1991 |  |  | OP | 6 | 1968 | Y | BLQ | ST | N/A | Industrial CHP | 1 |  |  |  | Complex
5262 | AR | 54104 | Ashdown | 2015 | 9 | GEN2 | PB3 | GEN1OF | Wood/Wood Waste Biomass | 40 |  | 17473 | [6 empty] | 287528 | 287528 |  |  | 0 | 150498 | 0 | 121996 |  | 15035 | [7 empty] | 15 | (ON) Once through No Cool Pond |  |  | Open | Fresh | Surface | Millwood Lake | Red River | OP | 10 | 1979 |  |  | OP | 6 | 1991 |  |  | OP | 6 | 1968 | Y | BLQ | ST | N/A | Industrial CHP | 1 |  |  |  | Complex
5262 | AR | 54104 | Ashdown | 2015 | 10 | GEN2 | PB3 | GEN1OF | Wood/Wood Waste Biomass | 40 |  | 21364 | [6 empty] | 302836 | 302836 |  |  | 0 | 148248 | 0 | 139524 |  | 15064 | [7 empty] | 15 | (ON) Once through No Cool Pond |  |  | Open | Fresh | Surface | Millwood Lake | Red River | OP | 10 | 1979 |  |  | OP | 6 | 1991 |  |  | OP | 6 | 1968 | Y | BLQ | ST | N/A | Industrial CHP | 1 |  |  |  | Complex
5262 | AR | 54104 | Ashdown | 2015 | 11 | GEN2 | PB3 | GEN1OF | Wood/Wood Waste Biomass | 40 |  | 23394 | [6 empty] | 348166 | 348166 |  |  | 0 | 208438 | 0 | 121856 |  | 17872 | [7 empty] | 15 | (ON) Once through No Cool Pond |  |  | Open | Fresh | Surface | Millwood Lake | Red River | OP | 10 | 1979 |  |  | OP | 6 | 1991 |  |  | OP | 6 | 1968 | Y | BLQ | ST | N/A | Industrial CHP | 1 |  |  |  | Complex
5262 | AR | 54104 | Ashdown | 2015 | 12 | GEN2 | PB3 | GEN1OF | Wood/Wood Waste Biomass | 40 |  | 23784 | [6 empty] | 331711 | 331711 |  |  | 0 | 183048 | 0 | 139391 |  | 9272 | [7 empty] | 15 | (ON) Once through No Cool Pond |  |  | Open | Fresh | Surface | Millwood Lake | Red River | OP | 10 | 1979 |  |  | OP | 6 | 1991 |  |  | OP | 6 | 1968 | Y | BLQ | ST | N/A | Industrial CHP | 1 |  |  |  | Complex
5262 | AR | 54104 | Ashdown | 2015 | 1 | GEN3 | PB3 | GEN1OF | Wood/Wood Waste Biomass | 33 |  | 20079 | [6 empty] | 438289 | 438289 |  |  | 0 | 245779 | 0 | 163611 |  | 28899 | [7 empty] | 15 | (ON) Once through No Cool Pond |  |  | Open | Fresh | Surface | Millwood Lake | Red River | OP | 4 | 1991 |  |  | OP | 6 | 1991 |  |  | OP | 6 | 1968 | Y | BLQ | ST | N/A | Industrial CHP | 1 |  |  |  | Complex
5262 | AR | 54104 | Ashdown | 2015 | 2 | GEN3 | PB3 | GEN1OF | Wood/Wood Waste Biomass | 33 |  | 18998 | [6 empty] | 411684 | 411684 |  |  | 0 | 217622 | 0 | 183561 |  | 10501 | [7 empty] | 15 | (ON) Once through No Cool Pond |  |  | Open | Fresh | Surface | Millwood Lake | Red River | OP | 4 | 1991 |  |  | OP | 6 | 1991 |  |  | OP | 6 | 1968 | Y | BLQ | ST | N/A | Industrial CHP | 1 |  |  |  | Complex
5262 | AR | 54104 | Ashdown | 2015 | 3 | GEN3 | PB3 | GEN1OF | Wood/Wood Waste Biomass | 33 |  | 20041 | [6 empty] | 452654 | 452654 |  |  | 0 | 221969 | 0 | 211029 |  | 19656 | [7 empty] | 15 | (ON) Once through No Cool Pond |  |  | Open | Fresh | Surface | Millwood Lake | Red River | OP | 4 | 1991 |  |  | OP | 6 | 1991 |  |  | OP | 6 | 1968 | Y | BLQ | ST | N/A | Industrial CHP | 1 |  |  |  | Complex
5262 | AR | 54104 | Ashdown | 2015 | 4 | GEN3 | PB3 | GEN1OF | Wood/Wood Waste Biomass | 33 |  | 19796 | [6 empty] | 384029 | 384029 |  |  | 0 | 184287 | 0 | 177366 |  | 22376 | [7 empty] | 15 | (ON) Once through No Cool Pond |  |  | Open | Fresh | Surface | Millwood Lake | Red River | OP | 4 | 1991 |  |  | OP | 6 | 1991 |  |  | OP | 6 | 1968 | Y | BLQ | ST | N/A | Industrial CHP | 1 |  |  |  | Complex
5262 | AR | 54104 | Ashdown | 2015 | 5 | GEN3 | PB3 | GEN1OF | Wood/Wood Waste Biomass | 33 |  | 19077 | [6 empty] | 392504 | 392504 |  |  | 0 | 202254 | 0 | 167377 |  | 22874 | [7 empty] | 15 | (ON) Once through No Cool Pond |  |  | Open | Fresh | Surface | Millwood Lake | Red River | OP | 4 | 1991 |  |  | OP | 6 | 1991 |  |  | OP | 6 | 1968 | Y | BLQ | ST | N/A | Industrial CHP | 1 |  |  |  | Complex
5262 | AR | 54104 | Ashdown | 2015 | 6 | GEN3 | PB3 | GEN1OF | Wood/Wood Waste Biomass | 33 |  | 16719 | [6 empty] | 214053 | 214053 |  |  | 0 | 110295 | 0 | 93667 |  | 10091 | [7 empty] | 15 | (ON) Once through No Cool Pond |  |  | Open | Fresh | Surface | Millwood Lake | Red River | OP | 4 | 1991 |  |  | OP | 6 | 1991 |  |  | OP | 6 | 1968 | Y | BLQ | ST | N/A | Industrial CHP | 1 |  |  |  | Complex
5262 | AR | 54104 | Ashdown | 2015 | 7 | GEN3 | PB3 | GEN1OF | Wood/Wood Waste Biomass | 33 |  | 18890 | [6 empty] | 282890 | 282890 |  |  | 0 | 132279 | 0 | 134582 |  | 16029 | [7 empty] | 15 | (ON) Once through No Cool Pond |  |  | Open | Fresh | Surface | Millwood Lake | Red River | OP | 4 | 1991 |  |  | OP | 6 | 1991 |  |  | OP | 6 | 1968 | Y | BLQ | ST | N/A | Industrial CHP | 1 |  |  |  | Complex
5262 | AR | 54104 | Ashdown | 2015 | 8 | GEN3 | PB3 | GEN1OF | Wood/Wood Waste Biomass | 33 |  | 19020 | [6 empty] | 323736 | 323736 |  |  | 0 | 153676 | 0 | 154791 |  | 15269 | [7 empty] | 15 | (ON) Once through No Cool Pond |  |  | Open | Fresh | Surface | Millwood Lake | Red River | OP | 4 | 1991 |  |  | OP | 6 | 1991 |  |  | OP | 6 | 1968 | Y | BLQ | ST | N/A | Industrial CHP | 1 |  |  |  | Complex
5262 | AR | 54104 | Ashdown | 2015 | 9 | GEN3 | PB3 | GEN1OF | Wood/Wood Waste Biomass | 33 |  | 12143 | [6 empty] | 287528 | 287528 |  |  | 0 | 150498 | 0 | 121996 |  | 15035 | [7 empty] | 15 | (ON) Once through No Cool Pond |  |  | Open | Fresh | Surface | Millwood Lake | Red River | OP | 4 | 1991 |  |  | OP | 6 | 1991 |  |  | OP | 6 | 1968 | Y | BLQ | ST | N/A | Industrial CHP | 1 |  |  |  | Complex
5262 | AR | 54104 | Ashdown | 2015 | 10 | GEN3 | PB3 | GEN1OF | Wood/Wood Waste Biomass | 33 |  | 17389 | [6 empty] | 302836 | 302836 |  |  | 0 | 148248 | 0 | 139524 |  | 15064 | [7 empty] | 15 | (ON) Once through No Cool Pond |  |  | Open | Fresh | Surface | Millwood Lake | Red River | OP | 4 | 1991 |  |  | OP | 6 | 1991 |  |  | OP | 6 | 1968 | Y | BLQ | ST | N/A | Industrial CHP | 1 |  |  |  | Complex
5262 | AR | 54104 | Ashdown | 2015 | 11 | GEN3 | PB3 | GEN1OF | Wood/Wood Waste Biomass | 33 |  | 19548 | [6 empty] | 348166 | 348166 |  |  | 0 | 208438 | 0 | 121856 |  | 17872 | [7 empty] | 15 | (ON) Once through No Cool Pond |  |  | Open | Fresh | Surface | Millwood Lake | Red River | OP | 4 | 1991 |  |  | OP | 6 | 1991 |  |  | OP | 6 | 1968 | Y | BLQ | ST | N/A | Industrial CHP | 1 |  |  |  | Complex
5262 | AR | 54104 | Ashdown | 2015 | 12 | GEN3 | PB3 | GEN1OF | Wood/Wood Waste Biomass | 33 |  | 19784 | [6 empty] | 331711 | 331711 |  |  | 0 | 183048 | 0 | 139391 |  | 9272 | [7 empty] | 15 | (ON) Once through No Cool Pond |  |  | Open | Fresh | Surface | Millwood Lake | Red River | OP | 4 | 1991 |  |  | OP | 6 | 1991 |  |  | OP | 6 | 1968 | Y | BLQ | ST | N/A | Industrial CHP | 1 |  |  |  | Complex
5262 | AR | 54104 | Ashdown | 2015 | 1 | GEN4 | PB3 | GEN1OF | Wood/Wood Waste Biomass | 38 |  | 16825 | [6 empty] | 438289 | 438289 |  |  | 0 | 245779 | 0 | 163611 |  | 28899 | [7 empty] | 15 | (ON) Once through No Cool Pond |  |  | Open | Fresh | Surface | Millwood Lake | Red River | OP | 4 | 1991 |  |  | OP | 6 | 1991 |  |  | OP | 6 | 1968 | Y | BLQ | ST | N/A | Industrial CHP | 1 |  |  |  | Complex
5262 | AR | 54104 | Ashdown | 2015 | 2 | GEN4 | PB3 | GEN1OF | Wood/Wood Waste Biomass | 38 |  | 17101 | [6 empty] | 411684 | 411684 |  |  | 0 | 217622 | 0 | 183561 |  | 10501 | [7 empty] | 15 | (ON) Once through No Cool Pond |  |  | Open | Fresh | Surface | Millwood Lake | Red River | OP | 4 | 1991 |  |  | OP | 6 | 1991 |  |  | OP | 6 | 1968 | Y | BLQ | ST | N/A | Industrial CHP | 1 |  |  |  | Complex
5262 | AR | 54104 | Ashdown | 2015 | 3 | GEN4 | PB3 | GEN1OF | Wood/Wood Waste Biomass | 38 |  | 17013 | [6 empty] | 452654 | 452654 |  |  | 0 | 221969 | 0 | 211029 |  | 19656 | [7 empty] | 15 | (ON) Once through No Cool Pond |  |  | Open | Fresh | Surface | Millwood Lake | Red River | OP | 4 | 1991 |  |  | OP | 6 | 1991 |  |  | OP | 6 | 1968 | Y | BLQ | ST | N/A | Industrial CHP | 1 |  |  |  | Complex
5262 | AR | 54104 | Ashdown | 2015 | 4 | GEN4 | PB3 | GEN1OF | Wood/Wood Waste Biomass | 38 |  | 14291 | [6 empty] | 384029 | 384029 |  |  | 0 | 184287 | 0 | 177366 |  | 22376 | [7 empty] | 15 | (ON) Once through No Cool Pond |  |  | Open | Fresh | Surface | Millwood Lake | Red River | OP | 4 | 1991 |  |  | OP | 6 | 1991 |  |  | OP | 6 | 1968 | Y | BLQ | ST | N/A | Industrial CHP | 1 |  |  |  | Complex
5262 | AR | 54104 | Ashdown | 2015 | 5 | GEN4 | PB3 | GEN1OF | Wood/Wood Waste Biomass | 38 |  | 13429 | [6 empty] | 392504 | 392504 |  |  | 0 | 202254 | 0 | 167377 |  | 22874 | [7 empty] | 15 | (ON) Once through No Cool Pond |  |  | Open | Fresh | Surface | Millwood Lake | Red River | OP | 4 | 1991 |  |  | OP | 6 | 1991 |  |  | OP | 6 | 1968 | Y | BLQ | ST | N/A | Industrial CHP | 1 |  |  |  | Complex
5262 | AR | 54104 | Ashdown | 2015 | 6 | GEN4 | PB3 | GEN1OF | Wood/Wood Waste Biomass | 38 |  | 12864 | [6 empty] | 214053 | 214053 |  |  | 0 | 110295 | 0 | 93667 |  | 10091 | [7 empty] | 15 | (ON) Once through No Cool Pond |  |  | Open | Fresh | Surface | Millwood Lake | Red River | OP | 4 | 1991 |  |  | OP | 6 | 1991 |  |  | OP | 6 | 1968 | Y | BLQ | ST | N/A | Industrial CHP | 1 |  |  |  | Complex
5262 | AR | 54104 | Ashdown | 2015 | 7 | GEN4 | PB3 | GEN1OF | Wood/Wood Waste Biomass | 38 |  | 14619 | [6 empty] | 282890 | 282890 |  |  | 0 | 132279 | 0 | 134582 |  | 16029 | [7 empty] | 15 | (ON) Once through No Cool Pond |  |  | Open | Fresh | Surface | Millwood Lake | Red River | OP | 4 | 1991 |  |  | OP | 6 | 1991 |  |  | OP | 6 | 1968 | Y | BLQ | ST | N/A | Industrial CHP | 1 |  |  |  | Complex
5262 | AR | 54104 | Ashdown | 2015 | 8 | GEN4 | PB3 | GEN1OF | Wood/Wood Waste Biomass | 38 |  | 15978 | [6 empty] | 323736 | 323736 |  |  | 0 | 153676 | 0 | 154791 |  | 15269 | [7 empty] | 15 | (ON) Once through No Cool Pond |  |  | Open | Fresh | Surface | Millwood Lake | Red River | OP | 4 | 1991 |  |  | OP | 6 | 1991 |  |  | OP | 6 | 1968 | Y | BLQ | ST | N/A | Industrial CHP | 1 |  |  |  | Complex
5262 | AR | 54104 | Ashdown | 2015 | 9 | GEN4 | PB3 | GEN1OF | Wood/Wood Waste Biomass | 38 |  | 10409 | [6 empty] | 287528 | 287528 |  |  | 0 | 150498 | 0 | 121996 |  | 15035 | [7 empty] | 15 | (ON) Once through No Cool Pond |  |  | Open | Fresh | Surface | Millwood Lake | Red River | OP | 4 | 1991 |  |  | OP | 6 | 1991 |  |  | OP | 6 | 1968 | Y | BLQ | ST | N/A | Industrial CHP | 1 |  |  |  | Complex
5262 | AR | 54104 | Ashdown | 2015 | 10 | GEN4 | PB3 | GEN1OF | Wood/Wood Waste Biomass | 38 |  | 12402 | [6 empty] | 302836 | 302836 |  |  | 0 | 148248 | 0 | 139524 |  | 15064 | [7 empty] | 15 | (ON) Once through No Cool Pond |  |  | Open | Fresh | Surface | Millwood Lake | Red River | OP | 4 | 1991 |  |  | OP | 6 | 1991 |  |  | OP | 6 | 1968 | Y | BLQ | ST | N/A | Industrial CHP | 1 |  |  |  | Complex
5262 | AR | 54104 | Ashdown | 2015 | 11 | GEN4 | PB3 | GEN1OF | Wood/Wood Waste Biomass | 38 |  | 12736 | [6 empty] | 348166 | 348166 |  |  | 0 | 208438 | 0 | 121856 |  | 17872 | [7 empty] | 15 | (ON) Once through No Cool Pond |  |  | Open | Fresh | Surface | Millwood Lake | Red River | OP | 4 | 1991 |  |  | OP | 6 | 1991 |  |  | OP | 6 | 1968 | Y | BLQ | ST | N/A | Industrial CHP | 1 |  |  |  | Complex
5262 | AR | 54104 | Ashdown | 2015 | 12 | GEN4 | PB3 | GEN1OF | Wood/Wood Waste Biomass | 38 |  | 13049 | [6 empty] | 331711 | 331711 |  |  | 0 | 183048 | 0 | 139391 |  | 9272 | [7 empty] | 15 | (ON) Once through No Cool Pond |  |  | Open | Fresh | Surface | Millwood Lake | Red River | OP | 4 | 1991 |  |  | OP | 6 | 1991 |  |  | OP | 6 | 1968 | Y | BLQ | ST | N/A | Industrial CHP | 1 |  |  |  | Complex
5262 | AR | 54104 | Ashdown | 2015 | 1 | GEN1 | RB2 | GEN1OF | Wood/Wood Waste Biomass | 17 |  | 11675 | [6 empty] | 571015 | 571015 |  |  | 0 | 14634 | 0 | 556381 |  | 0 | [7 empty] | 15 | (ON) Once through No Cool Pond |  |  | Open | Fresh | Surface | Millwood Lake | Red River | OP | 1 | 1968 |  |  | OP | 6 | 1979 |  |  | OP | 6 | 1968 | Y | BLQ | ST | N/A | Industrial CHP | 1 |  |  |  | Complex
5262 | AR | 54104 | Ashdown | 2015 | 2 | GEN1 | RB2 | GEN1OF | Wood/Wood Waste Biomass | 17 |  | 8757 | [6 empty] | 583123 | 583123 |  |  | 0 | 3366 | 0 | 579756 |  | 0 | [7 empty] | 15 | (ON) Once through No Cool Pond |  |  | Open | Fresh | Surface | Millwood Lake | Red River | OP | 1 | 1968 |  |  | OP | 6 | 1979 |  |  | OP | 6 | 1968 | Y | BLQ | ST | N/A | Industrial CHP | 1 |  |  |  | Complex
5262 | AR | 54104 | Ashdown | 2015 | 3 | GEN1 | RB2 | GEN1OF | Wood/Wood Waste Biomass | 17 |  | 11678 | [6 empty] | 579359 | 579359 |  |  | 0 | 2714 | 0 | 576645 |  | 0 | [7 empty] | 15 | (ON) Once through No Cool Pond |  |  | Open | Fresh | Surface | Millwood Lake | Red River | OP | 1 | 1968 |  |  | OP | 6 | 1979 |  |  | OP | 6 | 1968 | Y | BLQ | ST | N/A | Industrial CHP | 1 |  |  |  | Complex
5262 | AR | 54104 | Ashdown | 2015 | 4 | GEN1 | RB2 | GEN1OF | Wood/Wood Waste Biomass | 17 |  | 10081 | [6 empty] | 537228 | 537228 |  |  | 0 | 2490 | 0 | 534738 |  | 0 | [7 empty] | 15 | (ON) Once through No Cool Pond |  |  | Open | Fresh | Surface | Millwood Lake | Red River | OP | 1 | 1968 |  |  | OP | 6 | 1979 |  |  | OP | 6 | 1968 | Y | BLQ | ST | N/A | Industrial CHP | 1 |  |  |  | Complex
5262 | AR | 54104 | Ashdown | 2015 | 5 | GEN1 | RB2 | GEN1OF | Wood/Wood Waste Biomass | 17 |  | 8795 | [6 empty] | 574591 | 574591 |  |  | 0 | 12659 | 0 | 561932 |  | 0 | [7 empty] | 15 | (ON) Once through No Cool Pond |  |  | Open | Fresh | Surface | Millwood Lake | Red River | OP | 1 | 1968 |  |  | OP | 6 | 1979 |  |  | OP | 6 | 1968 | Y | BLQ | ST | N/A | Industrial CHP | 1 |  |  |  | Complex
5262 | AR | 54104 | Ashdown | 2015 | 6 | GEN1 | RB2 | GEN1OF | Wood/Wood Waste Biomass | 17 |  | 6969 | [6 empty] | 482855 | 482855 |  |  | 0 | 2102 | 0 | 480753 |  | 0 | [7 empty] | 15 | (ON) Once through No Cool Pond |  |  | Open | Fresh | Surface | Millwood Lake | Red River | OP | 1 | 1968 |  |  | OP | 6 | 1979 |  |  | OP | 6 | 1968 | Y | BLQ | ST | N/A | Industrial CHP | 1 |  |  |  | Complex
5262 | AR | 54104 | Ashdown | 2015 | 7 | GEN1 | RB2 | GEN1OF | Wood/Wood Waste Biomass | 17 |  | 8363 | [6 empty] | 550748 | 550748 |  |  | 0 | 4835 | 0 | 545913 |  | 0 | [7 empty] | 15 | (ON) Once through No Cool Pond |  |  | Open | Fresh | Surface | Millwood Lake | Red River | OP | 1 | 1968 |  |  | OP | 6 | 1979 |  |  | OP | 6 | 1968 | Y | BLQ | ST | N/A | Industrial CHP | 1 |  |  |  | Complex
5262 | AR | 54104 | Ashdown | 2015 | 8 | GEN1 | RB2 | GEN1OF | Wood/Wood Waste Biomass | 17 |  | 8951 | [6 empty] | 446930 | 446930 |  |  | 0 | 4790 | 0 | 442140 |  | 0 | [7 empty] | 15 | (ON) Once through No Cool Pond |  |  | Open | Fresh | Surface | Millwood Lake | Red River | OP | 1 | 1968 |  |  | OP | 6 | 1979 |  |  | OP | 6 | 1968 | Y | BLQ | ST | N/A | Industrial CHP | 1 |  |  |  | Complex
5262 | AR | 54104 | Ashdown | 2015 | 9 | GEN1 | RB2 | GEN1OF | Wood/Wood Waste Biomass | 17 |  | 7197 | [6 empty] | 465567 | 465567 |  |  | 0 | 3139 | 0 | 462429 |  | 0 | [7 empty] | 15 | (ON) Once through No Cool Pond |  |  | Open | Fresh | Surface | Millwood Lake | Red River | OP | 1 | 1968 |  |  | OP | 6 | 1979 |  |  | OP | 6 | 1968 | Y | BLQ | ST | N/A | Industrial CHP | 1 |  |  |  | Complex
5262 | AR | 54104 | Ashdown | 2015 | 10 | GEN1 | RB2 | GEN1OF | Wood/Wood Waste Biomass | 17 |  | 11733 | [6 empty] | 446565 | 446565 |  |  | 0 | 7426 | 0 | 439139 |  | 0 | [7 empty] | 15 | (ON) Once through No Cool Pond |  |  | Open | Fresh | Surface | Millwood Lake | Red River | OP | 1 | 1968 |  |  | OP | 6 | 1979 |  |  | OP | 6 | 1968 | Y | BLQ | ST | N/A | Industrial CHP | 1 |  |  |  | Complex
5262 | AR | 54104 | Ashdown | 2015 | 11 | GEN1 | RB2 | GEN1OF | Wood/Wood Waste Biomass | 17 |  | 11799 | [6 empty] | 537852 | 537852 |  |  | 0 | 3175 | 0 | 534677 |  | 0 | [7 empty] | 15 | (ON) Once through No Cool Pond |  |  | Open | Fresh | Surface | Millwood Lake | Red River | OP | 1 | 1968 |  |  | OP | 6 | 1979 |  |  | OP | 6 | 1968 | Y | BLQ | ST | N/A | Industrial CHP | 1 |  |  |  | Complex
5262 | AR | 54104 | Ashdown | 2015 | 12 | GEN1 | RB2 | GEN1OF | Wood/Wood Waste Biomass | 17 |  | 11288 | [6 empty] | 533894 | 533894 |  |  | 0 | 2633 | 0 | 531261 |  | 0 | [7 empty] | 15 | (ON) Once through No Cool Pond |  |  | Open | Fresh | Surface | Millwood Lake | Red River | OP | 1 | 1968 |  |  | OP | 6 | 1979 |  |  | OP | 6 | 1968 | Y | BLQ | ST | N/A | Industrial CHP | 1 |  |  |  | Complex
5262 | AR | 54104 | Ashdown | 2015 | 1 | GEN2 | RB2 | GEN1OF | Wood/Wood Waste Biomass | 40 |  | 23001 | [6 empty] | 571015 | 571015 |  |  | 0 | 14634 | 0 | 556381 |  | 0 | [7 empty] | 15 | (ON) Once through No Cool Pond |  |  | Open | Fresh | Surface | Millwood Lake | Red River | OP | 10 | 1979 |  |  | OP | 6 | 1979 |  |  | OP | 6 | 1968 | Y | BLQ | ST | N/A | Industrial CHP | 1 |  |  |  | Complex
5262 | AR | 54104 | Ashdown | 2015 | 2 | GEN2 | RB2 | GEN1OF | Wood/Wood Waste Biomass | 40 |  | 22440 | [6 empty] | 583123 | 583123 |  |  | 0 | 3366 | 0 | 579756 |  | 0 | [7 empty] | 15 | (ON) Once through No Cool Pond |  |  | Open | Fresh | Surface | Millwood Lake | Red River | OP | 10 | 1979 |  |  | OP | 6 | 1979 |  |  | OP | 6 | 1968 | Y | BLQ | ST | N/A | Industrial CHP | 1 |  |  |  | Complex
5262 | AR | 54104 | Ashdown | 2015 | 3 | GEN2 | RB2 | GEN1OF | Wood/Wood Waste Biomass | 40 |  | 18742 | [6 empty] | 579359 | 579359 |  |  | 0 | 2714 | 0 | 576645 |  | 0 | [7 empty] | 15 | (ON) Once through No Cool Pond |  |  | Open | Fresh | Surface | Millwood Lake | Red River | OP | 10 | 1979 |  |  | OP | 6 | 1979 |  |  | OP | 6 | 1968 | Y | BLQ | ST | N/A | Industrial CHP | 1 |  |  |  | Complex
5262 | AR | 54104 | Ashdown | 2015 | 4 | GEN2 | RB2 | GEN1OF | Wood/Wood Waste Biomass | 40 |  | 22628 | [6 empty] | 537228 | 537228 |  |  | 0 | 2490 | 0 | 534738 |  | 0 | [7 empty] | 15 | (ON) Once through No Cool Pond |  |  | Open | Fresh | Surface | Millwood Lake | Red River | OP | 10 | 1979 |  |  | OP | 6 | 1979 |  |  | OP | 6 | 1968 | Y | BLQ | ST | N/A | Industrial CHP | 1 |  |  |  | Complex
5262 | AR | 54104 | Ashdown | 2015 | 5 | GEN2 | RB2 | GEN1OF | Wood/Wood Waste Biomass | 40 |  | 22940 | [6 empty] | 574591 | 574591 |  |  | 0 | 12659 | 0 | 561932 |  | 0 | [7 empty] | 15 | (ON) Once through No Cool Pond |  |  | Open | Fresh | Surface | Millwood Lake | Red River | OP | 10 | 1979 |  |  | OP | 6 | 1979 |  |  | OP | 6 | 1968 | Y | BLQ | ST | N/A | Industrial CHP | 1 |  |  |  | Complex
5262 | AR | 54104 | Ashdown | 2015 | 6 | GEN2 | RB2 | GEN1OF | Wood/Wood Waste Biomass | 40 |  | 20459 | [6 empty] | 482855 | 482855 |  |  | 0 | 2102 | 0 | 480753 |  | 0 | [7 empty] | 15 | (ON) Once through No Cool Pond |  |  | Open | Fresh | Surface | Millwood Lake | Red River | OP | 10 | 1979 |  |  | OP | 6 | 1979 |  |  | OP | 6 | 1968 | Y | BLQ | ST | N/A | Industrial CHP | 1 |  |  |  | Complex
5262 | AR | 54104 | Ashdown | 2015 | 7 | GEN2 | RB2 | GEN1OF | Wood/Wood Waste Biomass | 40 |  | 21330 | [6 empty] | 550748 | 550748 |  |  | 0 | 4835 | 0 | 545913 |  | 0 | [7 empty] | 15 | (ON) Once through No Cool Pond |  |  | Open | Fresh | Surface | Millwood Lake | Red River | OP | 10 | 1979 |  |  | OP | 6 | 1979 |  |  | OP | 6 | 1968 | Y | BLQ | ST | N/A | Industrial CHP | 1 |  |  |  | Complex
5262 | AR | 54104 | Ashdown | 2015 | 8 | GEN2 | RB2 | GEN1OF | Wood/Wood Waste Biomass | 40 |  | 14204 | [6 empty] | 446930 | 446930 |  |  | 0 | 4790 | 0 | 442140 |  | 0 | [7 empty] | 15 | (ON) Once through No Cool Pond |  |  | Open | Fresh | Surface | Millwood Lake | Red River | OP | 10 | 1979 |  |  | OP | 6 | 1979 |  |  | OP | 6 | 1968 | Y | BLQ | ST | N/A | Industrial CHP | 1 |  |  |  | Complex
5262 | AR | 54104 | Ashdown | 2015 | 9 | GEN2 | RB2 | GEN1OF | Wood/Wood Waste Biomass | 40 |  | 17473 | [6 empty] | 465567 | 465567 |  |  | 0 | 3139 | 0 | 462429 |  | 0 | [7 empty] | 15 | (ON) Once through No Cool Pond |  |  | Open | Fresh | Surface | Millwood Lake | Red River | OP | 10 | 1979 |  |  | OP | 6 | 1979 |  |  | OP | 6 | 1968 | Y | BLQ | ST | N/A | Industrial CHP | 1 |  |  |  | Complex
5262 | AR | 54104 | Ashdown | 2015 | 10 | GEN2 | RB2 | GEN1OF | Wood/Wood Waste Biomass | 40 |  | 21364 | [6 empty] | 446565 | 446565 |  |  | 0 | 7426 | 0 | 439139 |  | 0 | [7 empty] | 15 | (ON) Once through No Cool Pond |  |  | Open | Fresh | Surface | Millwood Lake | Red River | OP | 10 | 1979 |  |  | OP | 6 | 1979 |  |  | OP | 6 | 1968 | Y | BLQ | ST | N/A | Industrial CHP | 1 |  |  |  | Complex
5262 | AR | 54104 | Ashdown | 2015 | 11 | GEN2 | RB2 | GEN1OF | Wood/Wood Waste Biomass | 40 |  | 23394 | [6 empty] | 537852 | 537852 |  |  | 0 | 3175 | 0 | 534677 |  | 0 | [7 empty] | 15 | (ON) Once through No Cool Pond |  |  | Open | Fresh | Surface | Millwood Lake | Red River | OP | 10 | 1979 |  |  | OP | 6 | 1979 |  |  | OP | 6 | 1968 | Y | BLQ | ST | N/A | Industrial CHP | 1 |  |  |  | Complex
5262 | AR | 54104 | Ashdown | 2015 | 12 | GEN2 | RB2 | GEN1OF | Wood/Wood Waste Biomass | 40 |  | 23784 | [6 empty] | 533894 | 533894 |  |  | 0 | 2633 | 0 | 531261 |  | 0 | [7 empty] | 15 | (ON) Once through No Cool Pond |  |  | Open | Fresh | Surface | Millwood Lake | Red River | OP | 10 | 1979 |  |  | OP | 6 | 1979 |  |  | OP | 6 | 1968 | Y | BLQ | ST | N/A | Industrial CHP | 1 |  |  |  | Complex
5262 | AR | 54104 | Ashdown | 2015 | 1 | GEN3 | RB2 | GEN1OF | Wood/Wood Waste Biomass | 33 |  | 20079 | [6 empty] | 571015 | 571015 |  |  | 0 | 14634 | 0 | 556381 |  | 0 | [7 empty] | 15 | (ON) Once through No Cool Pond |  |  | Open | Fresh | Surface | Millwood Lake | Red River | OP | 4 | 1991 |  |  | OP | 6 | 1979 |  |  | OP | 6 | 1968 | Y | BLQ | ST | N/A | Industrial CHP | 1 |  |  |  | Complex
5262 | AR | 54104 | Ashdown | 2015 | 2 | GEN3 | RB2 | GEN1OF | Wood/Wood Waste Biomass | 33 |  | 18998 | [6 empty] | 583123 | 583123 |  |  | 0 | 3366 | 0 | 579756 |  | 0 | [7 empty] | 15 | (ON) Once through No Cool Pond |  |  | Open | Fresh | Surface | Millwood Lake | Red River | OP | 4 | 1991 |  |  | OP | 6 | 1979 |  |  | OP | 6 | 1968 | Y | BLQ | ST | N/A | Industrial CHP | 1 |  |  |  | Complex
5262 | AR | 54104 | Ashdown | 2015 | 3 | GEN3 | RB2 | GEN1OF | Wood/Wood Waste Biomass | 33 |  | 20041 | [6 empty] | 579359 | 579359 |  |  | 0 | 2714 | 0 | 576645 |  | 0 | [7 empty] | 15 | (ON) Once through No Cool Pond |  |  | Open | Fresh | Surface | Millwood Lake | Red River | OP | 4 | 1991 |  |  | OP | 6 | 1979 |  |  | OP | 6 | 1968 | Y | BLQ | ST | N/A | Industrial CHP | 1 |  |  |  | Complex
5262 | AR | 54104 | Ashdown | 2015 | 4 | GEN3 | RB2 | GEN1OF | Wood/Wood Waste Biomass | 33 |  | 19796 | [6 empty] | 537228 | 537228 |  |  | 0 | 2490 | 0 | 534738 |  | 0 | [7 empty] | 15 | (ON) Once through No Cool Pond |  |  | Open | Fresh | Surface | Millwood Lake | Red River | OP | 4 | 1991 |  |  | OP | 6 | 1979 |  |  | OP | 6 | 1968 | Y | BLQ | ST | N/A | Industrial CHP | 1 |  |  |  | Complex
5262 | AR | 54104 | Ashdown | 2015 | 5 | GEN3 | RB2 | GEN1OF | Wood/Wood Waste Biomass | 33 |  | 19077 | [6 empty] | 574591 | 574591 |  |  | 0 | 12659 | 0 | 561932 |  | 0 | [7 empty] | 15 | (ON) Once through No Cool Pond |  |  | Open | Fresh | Surface | Millwood Lake | Red River | OP | 4 | 1991 |  |  | OP | 6 | 1979 |  |  | OP | 6 | 1968 | Y | BLQ | ST | N/A | Industrial CHP | 1 |  |  |  | Complex
5262 | AR | 54104 | Ashdown | 2015 | 6 | GEN3 | RB2 | GEN1OF | Wood/Wood Waste Biomass | 33 |  | 16719 | [6 empty] | 482855 | 482855 |  |  | 0 | 2102 | 0 | 480753 |  | 0 | [7 empty] | 15 | (ON) Once through No Cool Pond |  |  | Open | Fresh | Surface | Millwood Lake | Red River | OP | 4 | 1991 |  |  | OP | 6 | 1979 |  |  | OP | 6 | 1968 | Y | BLQ | ST | N/A | Industrial CHP | 1 |  |  |  | Complex
5262 | AR | 54104 | Ashdown | 2015 | 7 | GEN3 | RB2 | GEN1OF | Wood/Wood Waste Biomass | 33 |  | 18890 | [6 empty] | 550748 | 550748 |  |  | 0 | 4835 | 0 | 545913 |  | 0 | [7 empty] | 15 | (ON) Once through No Cool Pond |  |  | Open | Fresh | Surface | Millwood Lake | Red River | OP | 4 | 1991 |  |  | OP | 6 | 1979 |  |  | OP | 6 | 1968 | Y | BLQ | ST | N/A | Industrial CHP | 1 |  |  |  | Complex
5262 | AR | 54104 | Ashdown | 2015 | 8 | GEN3 | RB2 | GEN1OF | Wood/Wood Waste Biomass | 33 |  | 19020 | [6 empty] | 446930 | 446930 |  |  | 0 | 4790 | 0 | 442140 |  | 0 | [7 empty] | 15 | (ON) Once through No Cool Pond |  |  | Open | Fresh | Surface | Millwood Lake | Red River | OP | 4 | 1991 |  |  | OP | 6 | 1979 |  |  | OP | 6 | 1968 | Y | BLQ | ST | N/A | Industrial CHP | 1 |  |  |  | Complex
5262 | AR | 54104 | Ashdown | 2015 | 9 | GEN3 | RB2 | GEN1OF | Wood/Wood Waste Biomass | 33 |  | 12143 | [6 empty] | 465567 | 465567 |  |  | 0 | 3139 | 0 | 462429 |  | 0 | [7 empty] | 15 | (ON) Once through No Cool Pond |  |  | Open | Fresh | Surface | Millwood Lake | Red River | OP | 4 | 1991 |  |  | OP | 6 | 1979 |  |  | OP | 6 | 1968 | Y | BLQ | ST | N/A | Industrial CHP | 1 |  |  |  | Complex
5262 | AR | 54104 | Ashdown | 2015 | 10 | GEN3 | RB2 | GEN1OF | Wood/Wood Waste Biomass | 33 |  | 17389 | [6 empty] | 446565 | 446565 |  |  | 0 | 7426 | 0 | 439139 |  | 0 | [7 empty] | 15 | (ON) Once through No Cool Pond |  |  | Open | Fresh | Surface | Millwood Lake | Red River | OP | 4 | 1991 |  |  | OP | 6 | 1979 |  |  | OP | 6 | 1968 | Y | BLQ | ST | N/A | Industrial CHP | 1 |  |  |  | Complex
5262 | AR | 54104 | Ashdown | 2015 | 11 | GEN3 | RB2 | GEN1OF | Wood/Wood Waste Biomass | 33 |  | 19548 | [6 empty] | 537852 | 537852 |  |  | 0 | 3175 | 0 | 534677 |  | 0 | [7 empty] | 15 | (ON) Once through No Cool Pond |  |  | Open | Fresh | Surface | Millwood Lake | Red River | OP | 4 | 1991 |  |  | OP | 6 | 1979 |  |  | OP | 6 | 1968 | Y | BLQ | ST | N/A | Industrial CHP | 1 |  |  |  | Complex
5262 | AR | 54104 | Ashdown | 2015 | 12 | GEN3 | RB2 | GEN1OF | Wood/Wood Waste Biomass | 33 |  | 19784 | [6 empty] | 533894 | 533894 |  |  | 0 | 2633 | 0 | 531261 |  | 0 | [7 empty] | 15 | (ON) Once through No Cool Pond |  |  | Open | Fresh | Surface | Millwood Lake | Red River | OP | 4 | 1991 |  |  | OP | 6 | 1979 |  |  | OP | 6 | 1968 | Y | BLQ | ST | N/A | Industrial CHP | 1 |  |  |  | Complex
5262 | AR | 54104 | Ashdown | 2015 | 1 | GEN4 | RB2 | GEN1OF | Wood/Wood Waste Biomass | 38 |  | 16825 | [6 empty] | 571015 | 571015 |  |  | 0 | 14634 | 0 | 556381 |  | 0 | [7 empty] | 15 | (ON) Once through No Cool Pond |  |  | Open | Fresh | Surface | Millwood Lake | Red River | OP | 4 | 1991 |  |  | OP | 6 | 1979 |  |  | OP | 6 | 1968 | Y | BLQ | ST | N/A | Industrial CHP | 1 |  |  |  | Complex
5262 | AR | 54104 | Ashdown | 2015 | 2 | GEN4 | RB2 | GEN1OF | Wood/Wood Waste Biomass | 38 |  | 17101 | [6 empty] | 583123 | 583123 |  |  | 0 | 3366 | 0 | 579756 |  | 0 | [7 empty] | 15 | (ON) Once through No Cool Pond |  |  | Open | Fresh | Surface | Millwood Lake | Red River | OP | 4 | 1991 |  |  | OP | 6 | 1979 |  |  | OP | 6 | 1968 | Y | BLQ | ST | N/A | Industrial CHP | 1 |  |  |  | Complex
5262 | AR | 54104 | Ashdown | 2015 | 3 | GEN4 | RB2 | GEN1OF | Wood/Wood Waste Biomass | 38 |  | 17013 | [6 empty] | 579359 | 579359 |  |  | 0 | 2714 | 0 | 576645 |  | 0 | [7 empty] | 15 | (ON) Once through No Cool Pond |  |  | Open | Fresh | Surface | Millwood Lake | Red River | OP | 4 | 1991 |  |  | OP | 6 | 1979 |  |  | OP | 6 | 1968 | Y | BLQ | ST | N/A | Industrial CHP | 1 |  |  |  | Complex
5262 | AR | 54104 | Ashdown | 2015 | 4 | GEN4 | RB2 | GEN1OF | Wood/Wood Waste Biomass | 38 |  | 14291 | [6 empty] | 537228 | 537228 |  |  | 0 | 2490 | 0 | 534738 |  | 0 | [7 empty] | 15 | (ON) Once through No Cool Pond |  |  | Open | Fresh | Surface | Millwood Lake | Red River | OP | 4 | 1991 |  |  | OP | 6 | 1979 |  |  | OP | 6 | 1968 | Y | BLQ | ST | N/A | Industrial CHP | 1 |  |  |  | Complex
5262 | AR | 54104 | Ashdown | 2015 | 5 | GEN4 | RB2 | GEN1OF | Wood/Wood Waste Biomass | 38 |  | 13429 | [6 empty] | 574591 | 574591 |  |  | 0 | 12659 | 0 | 561932 |  | 0 | [7 empty] | 15 | (ON) Once through No Cool Pond |  |  | Open | Fresh | Surface | Millwood Lake | Red River | OP | 4 | 1991 |  |  | OP | 6 | 1979 |  |  | OP | 6 | 1968 | Y | BLQ | ST | N/A | Industrial CHP | 1 |  |  |  | Complex
5262 | AR | 54104 | Ashdown | 2015 | 6 | GEN4 | RB2 | GEN1OF | Wood/Wood Waste Biomass | 38 |  | 12864 | [6 empty] | 482855 | 482855 |  |  | 0 | 2102 | 0 | 480753 |  | 0 | [7 empty] | 15 | (ON) Once through No Cool Pond |  |  | Open | Fresh | Surface | Millwood Lake | Red River | OP | 4 | 1991 |  |  | OP | 6 | 1979 |  |  | OP | 6 | 1968 | Y | BLQ | ST | N/A | Industrial CHP | 1 |  |  |  | Complex
5262 | AR | 54104 | Ashdown | 2015 | 7 | GEN4 | RB2 | GEN1OF | Wood/Wood Waste Biomass | 38 |  | 14619 | [6 empty] | 550748 | 550748 |  |  | 0 | 4835 | 0 | 545913 |  | 0 | [7 empty] | 15 | (ON) Once through No Cool Pond |  |  | Open | Fresh | Surface | Millwood Lake | Red River | OP | 4 | 1991 |  |  | OP | 6 | 1979 |  |  | OP | 6 | 1968 | Y | BLQ | ST | N/A | Industrial CHP | 1 |  |  |  | Complex
5262 | AR | 54104 | Ashdown | 2015 | 8 | GEN4 | RB2 | GEN1OF | Wood/Wood Waste Biomass | 38 |  | 15978 | [6 empty] | 446930 | 446930 |  |  | 0 | 4790 | 0 | 442140 |  | 0 | [7 empty] | 15 | (ON) Once through No Cool Pond |  |  | Open | Fresh | Surface | Millwood Lake | Red River | OP | 4 | 1991 |  |  | OP | 6 | 1979 |  |  | OP | 6 | 1968 | Y | BLQ | ST | N/A | Industrial CHP | 1 |  |  |  | Complex
5262 | AR | 54104 | Ashdown | 2015 | 9 | GEN4 | RB2 | GEN1OF | Wood/Wood Waste Biomass | 38 |  | 10409 | [6 empty] | 465567 | 465567 |  |  | 0 | 3139 | 0 | 462429 |  | 0 | [7 empty] | 15 | (ON) Once through No Cool Pond |  |  | Open | Fresh | Surface | Millwood Lake | Red River | OP | 4 | 1991 |  |  | OP | 6 | 1979 |  |  | OP | 6 | 1968 | Y | BLQ | ST | N/A | Industrial CHP | 1 |  |  |  | Complex
5262 | AR | 54104 | Ashdown | 2015 | 10 | GEN4 | RB2 | GEN1OF | Wood/Wood Waste Biomass | 38 |  | 12402 | [6 empty] | 446565 | 446565 |  |  | 0 | 7426 | 0 | 439139 |  | 0 | [7 empty] | 15 | (ON) Once through No Cool Pond |  |  | Open | Fresh | Surface | Millwood Lake | Red River | OP | 4 | 1991 |  |  | OP | 6 | 1979 |  |  | OP | 6 | 1968 | Y | BLQ | ST | N/A | Industrial CHP | 1 |  |  |  | Complex
5262 | AR | 54104 | Ashdown | 2015 | 11 | GEN4 | RB2 | GEN1OF | Wood/Wood Waste Biomass | 38 |  | 12736 | [6 empty] | 537852 | 537852 |  |  | 0 | 3175 | 0 | 534677 |  | 0 | [7 empty] | 15 | (ON) Once through No Cool Pond |  |  | Open | Fresh | Surface | Millwood Lake | Red River | OP | 4 | 1991 |  |  | OP | 6 | 1979 |  |  | OP | 6 | 1968 | Y | BLQ | ST | N/A | Industrial CHP | 1 |  |  |  | Complex
5262 | AR | 54104 | Ashdown | 2015 | 12 | GEN4 | RB2 | GEN1OF | Wood/Wood Waste Biomass | 38 |  | 13049 | [6 empty] | 533894 | 533894 |  |  | 0 | 2633 | 0 | 531261 |  | 0 | [7 empty] | 15 | (ON) Once through No Cool Pond |  |  | Open | Fresh | Surface | Millwood Lake | Red River | OP | 4 | 1991 |  |  | OP | 6 | 1979 |  |  | OP | 6 | 1968 | Y | BLQ | ST | N/A | Industrial CHP | 1 |  |  |  | Complex
5262 | AR | 54104 | Ashdown | 2015 | 1 | GEN1 | RB3 | GEN1OF | Wood/Wood Waste Biomass | 17 |  | 11675 | [6 empty] | 787126 | 787126 |  |  | 0 | 43000 | 0 | 744127 |  | 0 | [7 empty] | 15 | (ON) Once through No Cool Pond |  |  | Open | Fresh | Surface | Millwood Lake | Red River | OP | 1 | 1968 |  |  | OP | 6 | 1989 |  |  | OP | 6 | 1968 | Y | BLQ | ST | N/A | Industrial CHP | 1 |  |  |  | Complex
5262 | AR | 54104 | Ashdown | 2015 | 2 | GEN1 | RB3 | GEN1OF | Wood/Wood Waste Biomass | 17 |  | 8757 | [6 empty] | 754719 | 754719 |  |  | 0 | 26989 | 0 | 727730 |  | 0 | [7 empty] | 15 | (ON) Once through No Cool Pond |  |  | Open | Fresh | Surface | Millwood Lake | Red River | OP | 1 | 1968 |  |  | OP | 6 | 1989 |  |  | OP | 6 | 1968 | Y | BLQ | ST | N/A | Industrial CHP | 1 |  |  |  | Complex
5262 | AR | 54104 | Ashdown | 2015 | 3 | GEN1 | RB3 | GEN1OF | Wood/Wood Waste Biomass | 17 |  | 11678 | [6 empty] | 851541 | 851541 |  |  | 0 | 24564 | 0 | 826977 |  | 0 | [7 empty] | 15 | (ON) Once through No Cool Pond |  |  | Open | Fresh | Surface | Millwood Lake | Red River | OP | 1 | 1968 |  |  | OP | 6 | 1989 |  |  | OP | 6 | 1968 | Y | BLQ | ST | N/A | Industrial CHP | 1 |  |  |  | Complex
5262 | AR | 54104 | Ashdown | 2015 | 4 | GEN1 | RB3 | GEN1OF | Wood/Wood Waste Biomass | 17 |  | 10081 | [6 empty] | 811392 | 811392 |  |  | 0 | 24175 | 0 | 787217 |  | 0 | [7 empty] | 15 | (ON) Once through No Cool Pond |  |  | Open | Fresh | Surface | Millwood Lake | Red River | OP | 1 | 1968 |  |  | OP | 6 | 1989 |  |  | OP | 6 | 1968 | Y | BLQ | ST | N/A | Industrial CHP | 1 |  |  |  | Complex
5262 | AR | 54104 | Ashdown | 2015 | 5 | GEN1 | RB3 | GEN1OF | Wood/Wood Waste Biomass | 17 |  | 8795 | [6 empty] | 784883 | 784883 |  |  | 0 | 6340 | 0 | 778543 |  | 0 | [7 empty] | 15 | (ON) Once through No Cool Pond |  |  | Open | Fresh | Surface | Millwood Lake | Red River | OP | 1 | 1968 |  |  | OP | 6 | 1989 |  |  | OP | 6 | 1968 | Y | BLQ | ST | N/A | Industrial CHP | 1 |  |  |  | Complex
5262 | AR | 54104 | Ashdown | 2015 | 6 | GEN1 | RB3 | GEN1OF | Wood/Wood Waste Biomass | 17 |  | 6969 | [6 empty] | 780776 | 780776 |  |  | 0 | 16178 | 0 | 764598 |  | 0 | [7 empty] | 15 | (ON) Once through No Cool Pond |  |  | Open | Fresh | Surface | Millwood Lake | Red River | OP | 1 | 1968 |  |  | OP | 6 | 1989 |  |  | OP | 6 | 1968 | Y | BLQ | ST | N/A | Industrial CHP | 1 |  |  |  | Complex
5262 | AR | 54104 | Ashdown | 2015 | 7 | GEN1 | RB3 | GEN1OF | Wood/Wood Waste Biomass | 17 |  | 8363 | [6 empty] | 789325 | 789325 |  |  | 0 | 5097 | 0 | 784228 |  | 0 | [7 empty] | 15 | (ON) Once through No Cool Pond |  |  | Open | Fresh | Surface | Millwood Lake | Red River | OP | 1 | 1968 |  |  | OP | 6 | 1989 |  |  | OP | 6 | 1968 | Y | BLQ | ST | N/A | Industrial CHP | 1 |  |  |  | Complex
5262 | AR | 54104 | Ashdown | 2015 | 8 | GEN1 | RB3 | GEN1OF | Wood/Wood Waste Biomass | 17 |  | 8951 | [6 empty] | 780824 | 780824 |  |  | 0 | 11931 | 0 | 768893 |  | 0 | [7 empty] | 15 | (ON) Once through No Cool Pond |  |  | Open | Fresh | Surface | Millwood Lake | Red River | OP | 1 | 1968 |  |  | OP | 6 | 1989 |  |  | OP | 6 | 1968 | Y | BLQ | ST | N/A | Industrial CHP | 1 |  |  |  | Complex
5262 | AR | 54104 | Ashdown | 2015 | 9 | GEN1 | RB3 | GEN1OF | Wood/Wood Waste Biomass | 17 |  | 7197 | [6 empty] | 582264 | 582264 |  |  | 0 | 11548 | 0 | 570716 |  | 0 | [7 empty] | 15 | (ON) Once through No Cool Pond |  |  | Open | Fresh | Surface | Millwood Lake | Red River | OP | 1 | 1968 |  |  | OP | 6 | 1989 |  |  | OP | 6 | 1968 | Y | BLQ | ST | N/A | Industrial CHP | 1 |  |  |  | Complex
5262 | AR | 54104 | Ashdown | 2015 | 10 | GEN1 | RB3 | GEN1OF | Wood/Wood Waste Biomass | 17 |  | 11733 | [6 empty] | 754664 | 754664 |  |  | 0 | 16076 | 0 | 738588 |  | 0 | [7 empty] | 15 | (ON) Once through No Cool Pond |  |  | Open | Fresh | Surface | Millwood Lake | Red River | OP | 1 | 1968 |  |  | OP | 6 | 1989 |  |  | OP | 6 | 1968 | Y | BLQ | ST | N/A | Industrial CHP | 1 |  |  |  | Complex
5262 | AR | 54104 | Ashdown | 2015 | 11 | GEN1 | RB3 | GEN1OF | Wood/Wood Waste Biomass | 17 |  | 11799 | [6 empty] | 825588 | 825588 |  |  | 0 | 34882 | 0 | 790706 |  | 0 | [7 empty] | 15 | (ON) Once through No Cool Pond |  |  | Open | Fresh | Surface | Millwood Lake | Red River | OP | 1 | 1968 |  |  | OP | 6 | 1989 |  |  | OP | 6 | 1968 | Y | BLQ | ST | N/A | Industrial CHP | 1 |  |  |  | Complex
5262 | AR | 54104 | Ashdown | 2015 | 12 | GEN1 | RB3 | GEN1OF | Wood/Wood Waste Biomass | 17 |  | 11288 | [6 empty] | 781018 | 781018 |  |  | 0 | 30572 | 0 | 750446 |  | 0 | [7 empty] | 15 | (ON) Once through No Cool Pond |  |  | Open | Fresh | Surface | Millwood Lake | Red River | OP | 1 | 1968 |  |  | OP | 6 | 1989 |  |  | OP | 6 | 1968 | Y | BLQ | ST | N/A | Industrial CHP | 1 |  |  |  | Complex
5262 | AR | 54104 | Ashdown | 2015 | 1 | GEN2 | RB3 | GEN1OF | Wood/Wood Waste Biomass | 40 |  | 23001 | [6 empty] | 787126 | 787126 |  |  | 0 | 43000 | 0 | 744127 |  | 0 | [7 empty] | 15 | (ON) Once through No Cool Pond |  |  | Open | Fresh | Surface | Millwood Lake | Red River | OP | 10 | 1979 |  |  | OP | 6 | 1989 |  |  | OP | 6 | 1968 | Y | BLQ | ST | N/A | Industrial CHP | 1 |  |  |  | Complex
5262 | AR | 54104 | Ashdown | 2015 | 2 | GEN2 | RB3 | GEN1OF | Wood/Wood Waste Biomass | 40 |  | 22440 | [6 empty] | 754719 | 754719 |  |  | 0 | 26989 | 0 | 727730 |  | 0 | [7 empty] | 15 | (ON) Once through No Cool Pond |  |  | Open | Fresh | Surface | Millwood Lake | Red River | OP | 10 | 1979 |  |  | OP | 6 | 1989 |  |  | OP | 6 | 1968 | Y | BLQ | ST | N/A | Industrial CHP | 1 |  |  |  | Complex
5262 | AR | 54104 | Ashdown | 2015 | 3 | GEN2 | RB3 | GEN1OF | Wood/Wood Waste Biomass | 40 |  | 18742 | [6 empty] | 851541 | 851541 |  |  | 0 | 24564 | 0 | 826977 |  | 0 | [7 empty] | 15 | (ON) Once through No Cool Pond |  |  | Open | Fresh | Surface | Millwood Lake | Red River | OP | 10 | 1979 |  |  | OP | 6 | 1989 |  |  | OP | 6 | 1968 | Y | BLQ | ST | N/A | Industrial CHP | 1 |  |  |  | Complex
5262 | AR | 54104 | Ashdown | 2015 | 4 | GEN2 | RB3 | GEN1OF | Wood/Wood Waste Biomass | 40 |  | 22628 | [6 empty] | 811392 | 811392 |  |  | 0 | 24175 | 0 | 787217 |  | 0 | [7 empty] | 15 | (ON) Once through No Cool Pond |  |  | Open | Fresh | Surface | Millwood Lake | Red River | OP | 10 | 1979 |  |  | OP | 6 | 1989 |  |  | OP | 6 | 1968 | Y | BLQ | ST | N/A | Industrial CHP | 1 |  |  |  | Complex
5262 | AR | 54104 | Ashdown | 2015 | 5 | GEN2 | RB3 | GEN1OF | Wood/Wood Waste Biomass | 40 |  | 22940 | [6 empty] | 784883 | 784883 |  |  | 0 | 6340 | 0 | 778543 |  | 0 | [7 empty] | 15 | (ON) Once through No Cool Pond |  |  | Open | Fresh | Surface | Millwood Lake | Red River | OP | 10 | 1979 |  |  | OP | 6 | 1989 |  |  | OP | 6 | 1968 | Y | BLQ | ST | N/A | Industrial CHP | 1 |  |  |  | Complex
5262 | AR | 54104 | Ashdown | 2015 | 6 | GEN2 | RB3 | GEN1OF | Wood/Wood Waste Biomass | 40 |  | 20459 | [6 empty] | 780776 | 780776 |  |  | 0 | 16178 | 0 | 764598 |  | 0 | [7 empty] | 15 | (ON) Once through No Cool Pond |  |  | Open | Fresh | Surface | Millwood Lake | Red River | OP | 10 | 1979 |  |  | OP | 6 | 1989 |  |  | OP | 6 | 1968 | Y | BLQ | ST | N/A | Industrial CHP | 1 |  |  |  | Complex
5262 | AR | 54104 | Ashdown | 2015 | 7 | GEN2 | RB3 | GEN1OF | Wood/Wood Waste Biomass | 40 |  | 21330 | [6 empty] | 789325 | 789325 |  |  | 0 | 5097 | 0 | 784228 |  | 0 | [7 empty] | 15 | (ON) Once through No Cool Pond |  |  | Open | Fresh | Surface | Millwood Lake | Red River | OP | 10 | 1979 |  |  | OP | 6 | 1989 |  |  | OP | 6 | 1968 | Y | BLQ | ST | N/A | Industrial CHP | 1 |  |  |  | Complex
5262 | AR | 54104 | Ashdown | 2015 | 8 | GEN2 | RB3 | GEN1OF | Wood/Wood Waste Biomass | 40 |  | 14204 | [6 empty] | 780824 | 780824 |  |  | 0 | 11931 | 0 | 768893 |  | 0 | [7 empty] | 15 | (ON) Once through No Cool Pond |  |  | Open | Fresh | Surface | Millwood Lake | Red River | OP | 10 | 1979 |  |  | OP | 6 | 1989 |  |  | OP | 6 | 1968 | Y | BLQ | ST | N/A | Industrial CHP | 1 |  |  |  | Complex
5262 | AR | 54104 | Ashdown | 2015 | 9 | GEN2 | RB3 | GEN1OF | Wood/Wood Waste Biomass | 40 |  | 17473 | [6 empty] | 582264 | 582264 |  |  | 0 | 11548 | 0 | 570716 |  | 0 | [7 empty] | 15 | (ON) Once through No Cool Pond |  |  | Open | Fresh | Surface | Millwood Lake | Red River | OP | 10 | 1979 |  |  | OP | 6 | 1989 |  |  | OP | 6 | 1968 | Y | BLQ | ST | N/A | Industrial CHP | 1 |  |  |  | Complex
5262 | AR | 54104 | Ashdown | 2015 | 10 | GEN2 | RB3 | GEN1OF | Wood/Wood Waste Biomass | 40 |  | 21364 | [6 empty] | 754664 | 754664 |  |  | 0 | 16076 | 0 | 738588 |  | 0 | [7 empty] | 15 | (ON) Once through No Cool Pond |  |  | Open | Fresh | Surface | Millwood Lake | Red River | OP | 10 | 1979 |  |  | OP | 6 | 1989 |  |  | OP | 6 | 1968 | Y | BLQ | ST | N/A | Industrial CHP | 1 |  |  |  | Complex
5262 | AR | 54104 | Ashdown | 2015 | 11 | GEN2 | RB3 | GEN1OF | Wood/Wood Waste Biomass | 40 |  | 23394 | [6 empty] | 825588 | 825588 |  |  | 0 | 34882 | 0 | 790706 |  | 0 | [7 empty] | 15 | (ON) Once through No Cool Pond |  |  | Open | Fresh | Surface | Millwood Lake | Red River | OP | 10 | 1979 |  |  | OP | 6 | 1989 |  |  | OP | 6 | 1968 | Y | BLQ | ST | N/A | Industrial CHP | 1 |  |  |  | Complex
5262 | AR | 54104 | Ashdown | 2015 | 12 | GEN2 | RB3 | GEN1OF | Wood/Wood Waste Biomass | 40 |  | 23784 | [6 empty] | 781018 | 781018 |  |  | 0 | 30572 | 0 | 750446 |  | 0 | [7 empty] | 15 | (ON) Once through No Cool Pond |  |  | Open | Fresh | Surface | Millwood Lake | Red River | OP | 10 | 1979 |  |  | OP | 6 | 1989 |  |  | OP | 6 | 1968 | Y | BLQ | ST | N/A | Industrial CHP | 1 |  |  |  | Complex
5262 | AR | 54104 | Ashdown | 2015 | 1 | GEN3 | RB3 | GEN1OF | Wood/Wood Waste Biomass | 33 |  | 20079 | [6 empty] | 787126 | 787126 |  |  | 0 | 43000 | 0 | 744127 |  | 0 | [7 empty] | 15 | (ON) Once through No Cool Pond |  |  | Open | Fresh | Surface | Millwood Lake | Red River | OP | 4 | 1991 |  |  | OP | 6 | 1989 |  |  | OP | 6 | 1968 | Y | BLQ | ST | N/A | Industrial CHP | 1 |  |  |  | Complex
5262 | AR | 54104 | Ashdown | 2015 | 2 | GEN3 | RB3 | GEN1OF | Wood/Wood Waste Biomass | 33 |  | 18998 | [6 empty] | 754719 | 754719 |  |  | 0 | 26989 | 0 | 727730 |  | 0 | [7 empty] | 15 | (ON) Once through No Cool Pond |  |  | Open | Fresh | Surface | Millwood Lake | Red River | OP | 4 | 1991 |  |  | OP | 6 | 1989 |  |  | OP | 6 | 1968 | Y | BLQ | ST | N/A | Industrial CHP | 1 |  |  |  | Complex
5262 | AR | 54104 | Ashdown | 2015 | 3 | GEN3 | RB3 | GEN1OF | Wood/Wood Waste Biomass | 33 |  | 20041 | [6 empty] | 851541 | 851541 |  |  | 0 | 24564 | 0 | 826977 |  | 0 | [7 empty] | 15 | (ON) Once through No Cool Pond |  |  | Open | Fresh | Surface | Millwood Lake | Red River | OP | 4 | 1991 |  |  | OP | 6 | 1989 |  |  | OP | 6 | 1968 | Y | BLQ | ST | N/A | Industrial CHP | 1 |  |  |  | Complex
5262 | AR | 54104 | Ashdown | 2015 | 4 | GEN3 | RB3 | GEN1OF | Wood/Wood Waste Biomass | 33 |  | 19796 | [6 empty] | 811392 | 811392 |  |  | 0 | 24175 | 0 | 787217 |  | 0 | [7 empty] | 15 | (ON) Once through No Cool Pond |  |  | Open | Fresh | Surface | Millwood Lake | Red River | OP | 4 | 1991 |  |  | OP | 6 | 1989 |  |  | OP | 6 | 1968 | Y | BLQ | ST | N/A | Industrial CHP | 1 |  |  |  | Complex
5262 | AR | 54104 | Ashdown | 2015 | 5 | GEN3 | RB3 | GEN1OF | Wood/Wood Waste Biomass | 33 |  | 19077 | [6 empty] | 784883 | 784883 |  |  | 0 | 6340 | 0 | 778543 |  | 0 | [7 empty] | 15 | (ON) Once through No Cool Pond |  |  | Open | Fresh | Surface | Millwood Lake | Red River | OP | 4 | 1991 |  |  | OP | 6 | 1989 |  |  | OP | 6 | 1968 | Y | BLQ | ST | N/A | Industrial CHP | 1 |  |  |  | Complex
5262 | AR | 54104 | Ashdown | 2015 | 6 | GEN3 | RB3 | GEN1OF | Wood/Wood Waste Biomass | 33 |  | 16719 | [6 empty] | 780776 | 780776 |  |  | 0 | 16178 | 0 | 764598 |  | 0 | [7 empty] | 15 | (ON) Once through No Cool Pond |  |  | Open | Fresh | Surface | Millwood Lake | Red River | OP | 4 | 1991 |  |  | OP | 6 | 1989 |  |  | OP | 6 | 1968 | Y | BLQ | ST | N/A | Industrial CHP | 1 |  |  |  | Complex
5262 | AR | 54104 | Ashdown | 2015 | 7 | GEN3 | RB3 | GEN1OF | Wood/Wood Waste Biomass | 33 |  | 18890 | [6 empty] | 789325 | 789325 |  |  | 0 | 5097 | 0 | 784228 |  | 0 | [7 empty] | 15 | (ON) Once through No Cool Pond |  |  | Open | Fresh | Surface | Millwood Lake | Red River | OP | 4 | 1991 |  |  | OP | 6 | 1989 |  |  | OP | 6 | 1968 | Y | BLQ | ST | N/A | Industrial CHP | 1 |  |  |  | Complex
5262 | AR | 54104 | Ashdown | 2015 | 8 | GEN3 | RB3 | GEN1OF | Wood/Wood Waste Biomass | 33 |  | 19020 | [6 empty] | 780824 | 780824 |  |  | 0 | 11931 | 0 | 768893 |  | 0 | [7 empty] | 15 | (ON) Once through No Cool Pond |  |  | Open | Fresh | Surface | Millwood Lake | Red River | OP | 4 | 1991 |  |  | OP | 6 | 1989 |  |  | OP | 6 | 1968 | Y | BLQ | ST | N/A | Industrial CHP | 1 |  |  |  | Complex
5262 | AR | 54104 | Ashdown | 2015 | 9 | GEN3 | RB3 | GEN1OF | Wood/Wood Waste Biomass | 33 |  | 12143 | [6 empty] | 582264 | 582264 |  |  | 0 | 11548 | 0 | 570716 |  | 0 | [7 empty] | 15 | (ON) Once through No Cool Pond |  |  | Open | Fresh | Surface | Millwood Lake | Red River | OP | 4 | 1991 |  |  | OP | 6 | 1989 |  |  | OP | 6 | 1968 | Y | BLQ | ST | N/A | Industrial CHP | 1 |  |  |  | Complex
5262 | AR | 54104 | Ashdown | 2015 | 10 | GEN3 | RB3 | GEN1OF | Wood/Wood Waste Biomass | 33 |  | 17389 | [6 empty] | 754664 | 754664 |  |  | 0 | 16076 | 0 | 738588 |  | 0 | [7 empty] | 15 | (ON) Once through No Cool Pond |  |  | Open | Fresh | Surface | Millwood Lake | Red River | OP | 4 | 1991 |  |  | OP | 6 | 1989 |  |  | OP | 6 | 1968 | Y | BLQ | ST | N/A | Industrial CHP | 1 |  |  |  | Complex
5262 | AR | 54104 | Ashdown | 2015 | 11 | GEN3 | RB3 | GEN1OF | Wood/Wood Waste Biomass | 33 |  | 19548 | [6 empty] | 825588 | 825588 |  |  | 0 | 34882 | 0 | 790706 |  | 0 | [7 empty] | 15 | (ON) Once through No Cool Pond |  |  | Open | Fresh | Surface | Millwood Lake | Red River | OP | 4 | 1991 |  |  | OP | 6 | 1989 |  |  | OP | 6 | 1968 | Y | BLQ | ST | N/A | Industrial CHP | 1 |  |  |  | Complex
5262 | AR | 54104 | Ashdown | 2015 | 12 | GEN3 | RB3 | GEN1OF | Wood/Wood Waste Biomass | 33 |  | 19784 | [6 empty] | 781018 | 781018 |  |  | 0 | 30572 | 0 | 750446 |  | 0 | [7 empty] | 15 | (ON) Once through No Cool Pond |  |  | Open | Fresh | Surface | Millwood Lake | Red River | OP | 4 | 1991 |  |  | OP | 6 | 1989 |  |  | OP | 6 | 1968 | Y | BLQ | ST | N/A | Industrial CHP | 1 |  |  |  | Complex
5262 | AR | 54104 | Ashdown | 2015 | 1 | GEN4 | RB3 | GEN1OF | Wood/Wood Waste Biomass | 38 |  | 16825 | [6 empty] | 787126 | 787126 |  |  | 0 | 43000 | 0 | 744127 |  | 0 | [7 empty] | 15 | (ON) Once through No Cool Pond |  |  | Open | Fresh | Surface | Millwood Lake | Red River | OP | 4 | 1991 |  |  | OP | 6 | 1989 |  |  | OP | 6 | 1968 | Y | BLQ | ST | N/A | Industrial CHP | 1 |  |  |  | Complex
5262 | AR | 54104 | Ashdown | 2015 | 2 | GEN4 | RB3 | GEN1OF | Wood/Wood Waste Biomass | 38 |  | 17101 | [6 empty] | 754719 | 754719 |  |  | 0 | 26989 | 0 | 727730 |  | 0 | [7 empty] | 15 | (ON) Once through No Cool Pond |  |  | Open | Fresh | Surface | Millwood Lake | Red River | OP | 4 | 1991 |  |  | OP | 6 | 1989 |  |  | OP | 6 | 1968 | Y | BLQ | ST | N/A | Industrial CHP | 1 |  |  |  | Complex
5262 | AR | 54104 | Ashdown | 2015 | 3 | GEN4 | RB3 | GEN1OF | Wood/Wood Waste Biomass | 38 |  | 17013 | [6 empty] | 851541 | 851541 |  |  | 0 | 24564 | 0 | 826977 |  | 0 | [7 empty] | 15 | (ON) Once through No Cool Pond |  |  | Open | Fresh | Surface | Millwood Lake | Red River | OP | 4 | 1991 |  |  | OP | 6 | 1989 |  |  | OP | 6 | 1968 | Y | BLQ | ST | N/A | Industrial CHP | 1 |  |  |  | Complex
5262 | AR | 54104 | Ashdown | 2015 | 4 | GEN4 | RB3 | GEN1OF | Wood/Wood Waste Biomass | 38 |  | 14291 | [6 empty] | 811392 | 811392 |  |  | 0 | 24175 | 0 | 787217 |  | 0 | [7 empty] | 15 | (ON) Once through No Cool Pond |  |  | Open | Fresh | Surface | Millwood Lake | Red River | OP | 4 | 1991 |  |  | OP | 6 | 1989 |  |  | OP | 6 | 1968 | Y | BLQ | ST | N/A | Industrial CHP | 1 |  |  |  | Complex
5262 | AR | 54104 | Ashdown | 2015 | 5 | GEN4 | RB3 | GEN1OF | Wood/Wood Waste Biomass | 38 |  | 13429 | [6 empty] | 784883 | 784883 |  |  | 0 | 6340 | 0 | 778543 |  | 0 | [7 empty] | 15 | (ON) Once through No Cool Pond |  |  | Open | Fresh | Surface | Millwood Lake | Red River | OP | 4 | 1991 |  |  | OP | 6 | 1989 |  |  | OP | 6 | 1968 | Y | BLQ | ST | N/A | Industrial CHP | 1 |  |  |  | Complex
5262 | AR | 54104 | Ashdown | 2015 | 6 | GEN4 | RB3 | GEN1OF | Wood/Wood Waste Biomass | 38 |  | 12864 | [6 empty] | 780776 | 780776 |  |  | 0 | 16178 | 0 | 764598 |  | 0 | [7 empty] | 15 | (ON) Once through No Cool Pond |  |  | Open | Fresh | Surface | Millwood Lake | Red River | OP | 4 | 1991 |  |  | OP | 6 | 1989 |  |  | OP | 6 | 1968 | Y | BLQ | ST | N/A | Industrial CHP | 1 |  |  |  | Complex
5262 | AR | 54104 | Ashdown | 2015 | 7 | GEN4 | RB3 | GEN1OF | Wood/Wood Waste Biomass | 38 |  | 14619 | [6 empty] | 789325 | 789325 |  |  | 0 | 5097 | 0 | 784228 |  | 0 | [7 empty] | 15 | (ON) Once through No Cool Pond |  |  | Open | Fresh | Surface | Millwood Lake | Red River | OP | 4 | 1991 |  |  | OP | 6 | 1989 |  |  | OP | 6 | 1968 | Y | BLQ | ST | N/A | Industrial CHP | 1 |  |  |  | Complex
5262 | AR | 54104 | Ashdown | 2015 | 8 | GEN4 | RB3 | GEN1OF | Wood/Wood Waste Biomass | 38 |  | 15978 | [6 empty] | 780824 | 780824 |  |  | 0 | 11931 | 0 | 768893 |  | 0 | [7 empty] | 15 | (ON) Once through No Cool Pond |  |  | Open | Fresh | Surface | Millwood Lake | Red River | OP | 4 | 1991 |  |  | OP | 6 | 1989 |  |  | OP | 6 | 1968 | Y | BLQ | ST | N/A | Industrial CHP | 1 |  |  |  | Complex
5262 | AR | 54104 | Ashdown | 2015 | 9 | GEN4 | RB3 | GEN1OF | Wood/Wood Waste Biomass | 38 |  | 10409 | [6 empty] | 582264 | 582264 |  |  | 0 | 11548 | 0 | 570716 |  | 0 | [7 empty] | 15 | (ON) Once through No Cool Pond |  |  | Open | Fresh | Surface | Millwood Lake | Red River | OP | 4 | 1991 |  |  | OP | 6 | 1989 |  |  | OP | 6 | 1968 | Y | BLQ | ST | N/A | Industrial CHP | 1 |  |  |  | Complex
5262 | AR | 54104 | Ashdown | 2015 | 10 | GEN4 | RB3 | GEN1OF | Wood/Wood Waste Biomass | 38 |  | 12402 | [6 empty] | 754664 | 754664 |  |  | 0 | 16076 | 0 | 738588 |  | 0 | [7 empty] | 15 | (ON) Once through No Cool Pond |  |  | Open | Fresh | Surface | Millwood Lake | Red River | OP | 4 | 1991 |  |  | OP | 6 | 1989 |  |  | OP | 6 | 1968 | Y | BLQ | ST | N/A | Industrial CHP | 1 |  |  |  | Complex
5262 | AR | 54104 | Ashdown | 2015 | 11 | GEN4 | RB3 | GEN1OF | Wood/Wood Waste Biomass | 38 |  | 12736 | [6 empty] | 825588 | 825588 |  |  | 0 | 34882 | 0 | 790706 |  | 0 | [7 empty] | 15 | (ON) Once through No Cool Pond |  |  | Open | Fresh | Surface | Millwood Lake | Red River | OP | 4 | 1991 |  |  | OP | 6 | 1989 |  |  | OP | 6 | 1968 | Y | BLQ | ST | N/A | Industrial CHP | 1 |  |  |  | Complex
5262 | AR | 54104 | Ashdown | 2015 | 12 | GEN4 | RB3 | GEN1OF | Wood/Wood Waste Biomass | 38 |  | 13049 | [6 empty] | 781018 | 781018 |  |  | 0 | 30572 | 0 | 750446 |  | 0 | [7 empty] | 15 | (ON) Once through No Cool Pond |  |  | Open | Fresh | Surface | Millwood Lake | Red River | OP | 4 | 1991 |  |  | OP | 6 | 1989 |  |  | OP | 6 | 1968 | Y | BLQ | ST | N/A | Industrial CHP | 1 |  |  |  | Complex
5262 | AR | 54104 | Ashdown | 2015 | 1 | GEN1 | PB1 | GEN2OT | Wood/Wood Waste Biomass | 17 |  | 11675 | [6 empty] | 196934 | 196934 |  |  | 0 | 113857 | 0 | 70616 |  | 12461 | [7 empty] | 15 | (OT) Other |  |  | Other | Fresh | Surface | Millwood Lake | Red River | OP | 1 | 1968 |  |  | OP | 6 | 1975 |  |  | OP | 6 | 1979 | Y | BLQ | ST | N/A | Industrial CHP | 1 |  |  |  | Complex
5262 | AR | 54104 | Ashdown | 2015 | 2 | GEN1 | PB1 | GEN2OT | Wood/Wood Waste Biomass | 17 |  | 8757 | [6 empty] | 184921 | 184921 |  |  | 0 | 136817 | 0 | 45500 |  | 2603 | [7 empty] | 15 | (OT) Other |  |  | Other | Fresh | Surface | Millwood Lake | Red River | OP | 1 | 1968 |  |  | OP | 6 | 1975 |  |  | OP | 6 | 1979 | Y | BLQ | ST | N/A | Industrial CHP | 1 |  |  |  | Complex
5262 | AR | 54104 | Ashdown | 2015 | 3 | GEN1 | PB1 | GEN2OT | Wood/Wood Waste Biomass | 17 |  | 11678 | [6 empty] | 181459 | 181459 |  |  | 0 | 151453 | 0 | 27461 |  | 2545 | [7 empty] | 15 | (OT) Other |  |  | Other | Fresh | Surface | Millwood Lake | Red River | OP | 1 | 1968 |  |  | OP | 6 | 1975 |  |  | OP | 6 | 1979 | Y | BLQ | ST | N/A | Industrial CHP | 1 |  |  |  | Complex
5262 | AR | 54104 | Ashdown | 2015 | 4 | GEN1 | PB1 | GEN2OT | Wood/Wood Waste Biomass | 17 |  | 10081 | [6 empty] | 127881 | 127881 |  |  | 0 | 118005 | 0 | 8764 |  | 1112 | [7 empty] | 15 | (OT) Other |  |  | Other | Fresh | Surface | Millwood Lake | Red River | OP | 1 | 1968 |  |  | OP | 6 | 1975 |  |  | OP | 6 | 1979 | Y | BLQ | ST | N/A | Industrial CHP | 1 |  |  |  | Complex
5262 | AR | 54104 | Ashdown | 2015 | 5 | GEN1 | PB1 | GEN2OT | Wood/Wood Waste Biomass | 17 |  | 8795 | [6 empty] | 112624 | 112624 |  |  | 0 | 98419 | 0 | 12509 |  | 1697 | [7 empty] | 15 | (OT) Other |  |  | Other | Fresh | Surface | Millwood Lake | Red River | OP | 1 | 1968 |  |  | OP | 6 | 1975 |  |  | OP | 6 | 1979 | Y | BLQ | ST | N/A | Industrial CHP | 1 |  |  |  | Complex
5262 | AR | 54104 | Ashdown | 2015 | 6 | GEN1 | PB1 | GEN2OT | Wood/Wood Waste Biomass | 17 |  | 6969 | [6 empty] | 211819 | 211819 |  |  | 0 | 106937 | 0 | 94703 |  | 10179 | [7 empty] | 15 | (OT) Other |  |  | Other | Fresh | Surface | Millwood Lake | Red River | OP | 1 | 1968 |  |  | OP | 6 | 1975 |  |  | OP | 6 | 1979 | Y | BLQ | ST | N/A | Industrial CHP | 1 |  |  |  | Complex
5262 | AR | 54104 | Ashdown | 2015 | 7 | GEN1 | PB1 | GEN2OT | Wood/Wood Waste Biomass | 17 |  | 8363 | [6 empty] | 100184 | 100184 |  |  | 0 | 64562 | 0 | 27461 |  | 8161 | [7 empty] | 15 | (OT) Other |  |  | Other | Fresh | Surface | Millwood Lake | Red River | OP | 1 | 1968 |  |  | OP | 6 | 1975 |  |  | OP | 6 | 1979 | Y | BLQ | ST | N/A | Industrial CHP | 1 |  |  |  | Complex
5262 | AR | 54104 | Ashdown | 2015 | 8 | GEN1 | PB1 | GEN2OT | Wood/Wood Waste Biomass | 17 |  | 8951 | [6 empty] | 169196 | 169196 |  |  | 0 | 110373 | 0 | 53529 |  | 5294 | [7 empty] | 15 | (OT) Other |  |  | Other | Fresh | Surface | Millwood Lake | Red River | OP | 1 | 1968 |  |  | OP | 6 | 1975 |  |  | OP | 6 | 1979 | Y | BLQ | ST | N/A | Industrial CHP | 1 |  |  |  | Complex
5262 | AR | 54104 | Ashdown | 2015 | 9 | GEN1 | PB1 | GEN2OT | Wood/Wood Waste Biomass | 17 |  | 7197 | [6 empty] | 106365 | 106365 |  |  | 0 | 50313 | 0 | 49910 |  | 6143 | [7 empty] | 15 | (OT) Other |  |  | Other | Fresh | Surface | Millwood Lake | Red River | OP | 1 | 1968 |  |  | OP | 6 | 1975 |  |  | OP | 6 | 1979 | Y | BLQ | ST | N/A | Industrial CHP | 1 |  |  |  | Complex
5262 | AR | 54104 | Ashdown | 2015 | 10 | GEN1 | PB1 | GEN2OT | Wood/Wood Waste Biomass | 17 |  | 11733 | [6 empty] | 171295 | 171295 |  |  | 0 | 83886 | 0 | 78897 |  | 8512 | [7 empty] | 15 | (OT) Other |  |  | Other | Fresh | Surface | Millwood Lake | Red River | OP | 1 | 1968 |  |  | OP | 6 | 1975 |  |  | OP | 6 | 1979 | Y | BLQ | ST | N/A | Industrial CHP | 1 |  |  |  | Complex
5262 | AR | 54104 | Ashdown | 2015 | 11 | GEN1 | PB1 | GEN2OT | Wood/Wood Waste Biomass | 17 |  | 11799 | [6 empty] | 198498 | 198498 |  |  | 0 | 127121 | 0 | 62251 |  | 9126 | [7 empty] | 15 | (OT) Other |  |  | Other | Fresh | Surface | Millwood Lake | Red River | OP | 1 | 1968 |  |  | OP | 6 | 1975 |  |  | OP | 6 | 1979 | Y | BLQ | ST | N/A | Industrial CHP | 1 |  |  |  | Complex
5262 | AR | 54104 | Ashdown | 2015 | 12 | GEN1 | PB1 | GEN2OT | Wood/Wood Waste Biomass | 17 |  | 11288 | [6 empty] | 203592 | 203592 |  |  | 0 | 157100 | 0 | 43596 |  | 2896 | [7 empty] | 15 | (OT) Other |  |  | Other | Fresh | Surface | Millwood Lake | Red River | OP | 1 | 1968 |  |  | OP | 6 | 1975 |  |  | OP | 6 | 1979 | Y | BLQ | ST | N/A | Industrial CHP | 1 |  |  |  | Complex
5262 | AR | 54104 | Ashdown | 2015 | 1 | GEN2 | PB1 | GEN2OT | Wood/Wood Waste Biomass | 40 |  | 23001 | [6 empty] | 196934 | 196934 |  |  | 0 | 113857 | 0 | 70616 |  | 12461 | [7 empty] | 15 | (OT) Other |  |  | Other | Fresh | Surface | Millwood Lake | Red River | OP | 10 | 1979 |  |  | OP | 6 | 1975 |  |  | OP | 6 | 1979 | Y | BLQ | ST | N/A | Industrial CHP | 1 |  |  |  | Complex
5262 | AR | 54104 | Ashdown | 2015 | 2 | GEN2 | PB1 | GEN2OT | Wood/Wood Waste Biomass | 40 |  | 22440 | [6 empty] | 184921 | 184921 |  |  | 0 | 136817 | 0 | 45500 |  | 2603 | [7 empty] | 15 | (OT) Other |  |  | Other | Fresh | Surface | Millwood Lake | Red River | OP | 10 | 1979 |  |  | OP | 6 | 1975 |  |  | OP | 6 | 1979 | Y | BLQ | ST | N/A | Industrial CHP | 1 |  |  |  | Complex
5262 | AR | 54104 | Ashdown | 2015 | 3 | GEN2 | PB1 | GEN2OT | Wood/Wood Waste Biomass | 40 |  | 18742 | [6 empty] | 181459 | 181459 |  |  | 0 | 151453 | 0 | 27461 |  | 2545 | [7 empty] | 15 | (OT) Other |  |  | Other | Fresh | Surface | Millwood Lake | Red River | OP | 10 | 1979 |  |  | OP | 6 | 1975 |  |  | OP | 6 | 1979 | Y | BLQ | ST | N/A | Industrial CHP | 1 |  |  |  | Complex
5262 | AR | 54104 | Ashdown | 2015 | 4 | GEN2 | PB1 | GEN2OT | Wood/Wood Waste Biomass | 40 |  | 22628 | [6 empty] | 127881 | 127881 |  |  | 0 | 118005 | 0 | 8764 |  | 1112 | [7 empty] | 15 | (OT) Other |  |  | Other | Fresh | Surface | Millwood Lake | Red River | OP | 10 | 1979 |  |  | OP | 6 | 1975 |  |  | OP | 6 | 1979 | Y | BLQ | ST | N/A | Industrial CHP | 1 |  |  |  | Complex
5262 | AR | 54104 | Ashdown | 2015 | 5 | GEN2 | PB1 | GEN2OT | Wood/Wood Waste Biomass | 40 |  | 22940 | [6 empty] | 112624 | 112624 |  |  | 0 | 98419 | 0 | 12509 |  | 1697 | [7 empty] | 15 | (OT) Other |  |  | Other | Fresh | Surface | Millwood Lake | Red River | OP | 10 | 1979 |  |  | OP | 6 | 1975 |  |  | OP | 6 | 1979 | Y | BLQ | ST | N/A | Industrial CHP | 1 |  |  |  | Complex
5262 | AR | 54104 | Ashdown | 2015 | 6 | GEN2 | PB1 | GEN2OT | Wood/Wood Waste Biomass | 40 |  | 20459 | [6 empty] | 211819 | 211819 |  |  | 0 | 106937 | 0 | 94703 |  | 10179 | [7 empty] | 15 | (OT) Other |  |  | Other | Fresh | Surface | Millwood Lake | Red River | OP | 10 | 1979 |  |  | OP | 6 | 1975 |  |  | OP | 6 | 1979 | Y | BLQ | ST | N/A | Industrial CHP | 1 |  |  |  | Complex
5262 | AR | 54104 | Ashdown | 2015 | 7 | GEN2 | PB1 | GEN2OT | Wood/Wood Waste Biomass | 40 |  | 21330 | [6 empty] | 100184 | 100184 |  |  | 0 | 64562 | 0 | 27461 |  | 8161 | [7 empty] | 15 | (OT) Other |  |  | Other | Fresh | Surface | Millwood Lake | Red River | OP | 10 | 1979 |  |  | OP | 6 | 1975 |  |  | OP | 6 | 1979 | Y | BLQ | ST | N/A | Industrial CHP | 1 |  |  |  | Complex
5262 | AR | 54104 | Ashdown | 2015 | 8 | GEN2 | PB1 | GEN2OT | Wood/Wood Waste Biomass | 40 |  | 14204 | [6 empty] | 169196 | 169196 |  |  | 0 | 110373 | 0 | 53529 |  | 5294 | [7 empty] | 15 | (OT) Other |  |  | Other | Fresh | Surface | Millwood Lake | Red River | OP | 10 | 1979 |  |  | OP | 6 | 1975 |  |  | OP | 6 | 1979 | Y | BLQ | ST | N/A | Industrial CHP | 1 |  |  |  | Complex
5262 | AR | 54104 | Ashdown | 2015 | 9 | GEN2 | PB1 | GEN2OT | Wood/Wood Waste Biomass | 40 |  | 17473 | [6 empty] | 106365 | 106365 |  |  | 0 | 50313 | 0 | 49910 |  | 6143 | [7 empty] | 15 | (OT) Other |  |  | Other | Fresh | Surface | Millwood Lake | Red River | OP | 10 | 1979 |  |  | OP | 6 | 1975 |  |  | OP | 6 | 1979 | Y | BLQ | ST | N/A | Industrial CHP | 1 |  |  |  | Complex
5262 | AR | 54104 | Ashdown | 2015 | 10 | GEN2 | PB1 | GEN2OT | Wood/Wood Waste Biomass | 40 |  | 21364 | [6 empty] | 171295 | 171295 |  |  | 0 | 83886 | 0 | 78897 |  | 8512 | [7 empty] | 15 | (OT) Other |  |  | Other | Fresh | Surface | Millwood Lake | Red River | OP | 10 | 1979 |  |  | OP | 6 | 1975 |  |  | OP | 6 | 1979 | Y | BLQ | ST | N/A | Industrial CHP | 1 |  |  |  | Complex
5262 | AR | 54104 | Ashdown | 2015 | 11 | GEN2 | PB1 | GEN2OT | Wood/Wood Waste Biomass | 40 |  | 23394 | [6 empty] | 198498 | 198498 |  |  | 0 | 127121 | 0 | 62251 |  | 9126 | [7 empty] | 15 | (OT) Other |  |  | Other | Fresh | Surface | Millwood Lake | Red River | OP | 10 | 1979 |  |  | OP | 6 | 1975 |  |  | OP | 6 | 1979 | Y | BLQ | ST | N/A | Industrial CHP | 1 |  |  |  | Complex
5262 | AR | 54104 | Ashdown | 2015 | 12 | GEN2 | PB1 | GEN2OT | Wood/Wood Waste Biomass | 40 |  | 23784 | [6 empty] | 203592 | 203592 |  |  | 0 | 157100 | 0 | 43596 |  | 2896 | [7 empty] | 15 | (OT) Other |  |  | Other | Fresh | Surface | Millwood Lake | Red River | OP | 10 | 1979 |  |  | OP | 6 | 1975 |  |  | OP | 6 | 1979 | Y | BLQ | ST | N/A | Industrial CHP | 1 |  |  |  | Complex
5262 | AR | 54104 | Ashdown | 2015 | 1 | GEN3 | PB1 | GEN2OT | Wood/Wood Waste Biomass | 33 |  | 20079 | [6 empty] | 196934 | 196934 |  |  | 0 | 113857 | 0 | 70616 |  | 12461 | [7 empty] | 15 | (OT) Other |  |  | Other | Fresh | Surface | Millwood Lake | Red River | OP | 4 | 1991 |  |  | OP | 6 | 1975 |  |  | OP | 6 | 1979 | Y | BLQ | ST | N/A | Industrial CHP | 1 |  |  |  | Complex
5262 | AR | 54104 | Ashdown | 2015 | 2 | GEN3 | PB1 | GEN2OT | Wood/Wood Waste Biomass | 33 |  | 18998 | [6 empty] | 184921 | 184921 |  |  | 0 | 136817 | 0 | 45500 |  | 2603 | [7 empty] | 15 | (OT) Other |  |  | Other | Fresh | Surface | Millwood Lake | Red River | OP | 4 | 1991 |  |  | OP | 6 | 1975 |  |  | OP | 6 | 1979 | Y | BLQ | ST | N/A | Industrial CHP | 1 |  |  |  | Complex
5262 | AR | 54104 | Ashdown | 2015 | 3 | GEN3 | PB1 | GEN2OT | Wood/Wood Waste Biomass | 33 |  | 20041 | [6 empty] | 181459 | 181459 |  |  | 0 | 151453 | 0 | 27461 |  | 2545 | [7 empty] | 15 | (OT) Other |  |  | Other | Fresh | Surface | Millwood Lake | Red River | OP | 4 | 1991 |  |  | OP | 6 | 1975 |  |  | OP | 6 | 1979 | Y | BLQ | ST | N/A | Industrial CHP | 1 |  |  |  | Complex
5262 | AR | 54104 | Ashdown | 2015 | 4 | GEN3 | PB1 | GEN2OT | Wood/Wood Waste Biomass | 33 |  | 19796 | [6 empty] | 127881 | 127881 |  |  | 0 | 118005 | 0 | 8764 |  | 1112 | [7 empty] | 15 | (OT) Other |  |  | Other | Fresh | Surface | Millwood Lake | Red River | OP | 4 | 1991 |  |  | OP | 6 | 1975 |  |  | OP | 6 | 1979 | Y | BLQ | ST | N/A | Industrial CHP | 1 |  |  |  | Complex
5262 | AR | 54104 | Ashdown | 2015 | 5 | GEN3 | PB1 | GEN2OT | Wood/Wood Waste Biomass | 33 |  | 19077 | [6 empty] | 112624 | 112624 |  |  | 0 | 98419 | 0 | 12509 |  | 1697 | [7 empty] | 15 | (OT) Other |  |  | Other | Fresh | Surface | Millwood Lake | Red River | OP | 4 | 1991 |  |  | OP | 6 | 1975 |  |  | OP | 6 | 1979 | Y | BLQ | ST | N/A | Industrial CHP | 1 |  |  |  | Complex
5262 | AR | 54104 | Ashdown | 2015 | 6 | GEN3 | PB1 | GEN2OT | Wood/Wood Waste Biomass | 33 |  | 16719 | [6 empty] | 211819 | 211819 |  |  | 0 | 106937 | 0 | 94703 |  | 10179 | [7 empty] | 15 | (OT) Other |  |  | Other | Fresh | Surface | Millwood Lake | Red River | OP | 4 | 1991 |  |  | OP | 6 | 1975 |  |  | OP | 6 | 1979 | Y | BLQ | ST | N/A | Industrial CHP | 1 |  |  |  | Complex
5262 | AR | 54104 | Ashdown | 2015 | 7 | GEN3 | PB1 | GEN2OT | Wood/Wood Waste Biomass | 33 |  | 18890 | [6 empty] | 100184 | 100184 |  |  | 0 | 64562 | 0 | 27461 |  | 8161 | [7 empty] | 15 | (OT) Other |  |  | Other | Fresh | Surface | Millwood Lake | Red River | OP | 4 | 1991 |  |  | OP | 6 | 1975 |  |  | OP | 6 | 1979 | Y | BLQ | ST | N/A | Industrial CHP | 1 |  |  |  | Complex
5262 | AR | 54104 | Ashdown | 2015 | 8 | GEN3 | PB1 | GEN2OT | Wood/Wood Waste Biomass | 33 |  | 19020 | [6 empty] | 169196 | 169196 |  |  | 0 | 110373 | 0 | 53529 |  | 5294 | [7 empty] | 15 | (OT) Other |  |  | Other | Fresh | Surface | Millwood Lake | Red River | OP | 4 | 1991 |  |  | OP | 6 | 1975 |  |  | OP | 6 | 1979 | Y | BLQ | ST | N/A | Industrial CHP | 1 |  |  |  | Complex
5262 | AR | 54104 | Ashdown | 2015 | 9 | GEN3 | PB1 | GEN2OT | Wood/Wood Waste Biomass | 33 |  | 12143 | [6 empty] | 106365 | 106365 |  |  | 0 | 50313 | 0 | 49910 |  | 6143 | [7 empty] | 15 | (OT) Other |  |  | Other | Fresh | Surface | Millwood Lake | Red River | OP | 4 | 1991 |  |  | OP | 6 | 1975 |  |  | OP | 6 | 1979 | Y | BLQ | ST | N/A | Industrial CHP | 1 |  |  |  | Complex
5262 | AR | 54104 | Ashdown | 2015 | 10 | GEN3 | PB1 | GEN2OT | Wood/Wood Waste Biomass | 33 |  | 17389 | [6 empty] | 171295 | 171295 |  |  | 0 | 83886 | 0 | 78897 |  | 8512 | [7 empty] | 15 | (OT) Other |  |  | Other | Fresh | Surface | Millwood Lake | Red River | OP | 4 | 1991 |  |  | OP | 6 | 1975 |  |  | OP | 6 | 1979 | Y | BLQ | ST | N/A | Industrial CHP | 1 |  |  |  | Complex
5262 | AR | 54104 | Ashdown | 2015 | 11 | GEN3 | PB1 | GEN2OT | Wood/Wood Waste Biomass | 33 |  | 19548 | [6 empty] | 198498 | 198498 |  |  | 0 | 127121 | 0 | 62251 |  | 9126 | [7 empty] | 15 | (OT) Other |  |  | Other | Fresh | Surface | Millwood Lake | Red River | OP | 4 | 1991 |  |  | OP | 6 | 1975 |  |  | OP | 6 | 1979 | Y | BLQ | ST | N/A | Industrial CHP | 1 |  |  |  | Complex
5262 | AR | 54104 | Ashdown | 2015 | 12 | GEN3 | PB1 | GEN2OT | Wood/Wood Waste Biomass | 33 |  | 19784 | [6 empty] | 203592 | 203592 |  |  | 0 | 157100 | 0 | 43596 |  | 2896 | [7 empty] | 15 | (OT) Other |  |  | Other | Fresh | Surface | Millwood Lake | Red River | OP | 4 | 1991 |  |  | OP | 6 | 1975 |  |  | OP | 6 | 1979 | Y | BLQ | ST | N/A | Industrial CHP | 1 |  |  |  | Complex
5262 | AR | 54104 | Ashdown | 2015 | 1 | GEN4 | PB1 | GEN2OT | Wood/Wood Waste Biomass | 38 |  | 16825 | [6 empty] | 196934 | 196934 |  |  | 0 | 113857 | 0 | 70616 |  | 12461 | [7 empty] | 15 | (OT) Other |  |  | Other | Fresh | Surface | Millwood Lake | Red River | OP | 4 | 1991 |  |  | OP | 6 | 1975 |  |  | OP | 6 | 1979 | Y | BLQ | ST | N/A | Industrial CHP | 1 |  |  |  | Complex
5262 | AR | 54104 | Ashdown | 2015 | 2 | GEN4 | PB1 | GEN2OT | Wood/Wood Waste Biomass | 38 |  | 17101 | [6 empty] | 184921 | 184921 |  |  | 0 | 136817 | 0 | 45500 |  | 2603 | [7 empty] | 15 | (OT) Other |  |  | Other | Fresh | Surface | Millwood Lake | Red River | OP | 4 | 1991 |  |  | OP | 6 | 1975 |  |  | OP | 6 | 1979 | Y | BLQ | ST | N/A | Industrial CHP | 1 |  |  |  | Complex
5262 | AR | 54104 | Ashdown | 2015 | 3 | GEN4 | PB1 | GEN2OT | Wood/Wood Waste Biomass | 38 |  | 17013 | [6 empty] | 181459 | 181459 |  |  | 0 | 151453 | 0 | 27461 |  | 2545 | [7 empty] | 15 | (OT) Other |  |  | Other | Fresh | Surface | Millwood Lake | Red River | OP | 4 | 1991 |  |  | OP | 6 | 1975 |  |  | OP | 6 | 1979 | Y | BLQ | ST | N/A | Industrial CHP | 1 |  |  |  | Complex
5262 | AR | 54104 | Ashdown | 2015 | 4 | GEN4 | PB1 | GEN2OT | Wood/Wood Waste Biomass | 38 |  | 14291 | [6 empty] | 127881 | 127881 |  |  | 0 | 118005 | 0 | 8764 |  | 1112 | [7 empty] | 15 | (OT) Other |  |  | Other | Fresh | Surface | Millwood Lake | Red River | OP | 4 | 1991 |  |  | OP | 6 | 1975 |  |  | OP | 6 | 1979 | Y | BLQ | ST | N/A | Industrial CHP | 1 |  |  |  | Complex
5262 | AR | 54104 | Ashdown | 2015 | 5 | GEN4 | PB1 | GEN2OT | Wood/Wood Waste Biomass | 38 |  | 13429 | [6 empty] | 112624 | 112624 |  |  | 0 | 98419 | 0 | 12509 |  | 1697 | [7 empty] | 15 | (OT) Other |  |  | Other | Fresh | Surface | Millwood Lake | Red River | OP | 4 | 1991 |  |  | OP | 6 | 1975 |  |  | OP | 6 | 1979 | Y | BLQ | ST | N/A | Industrial CHP | 1 |  |  |  | Complex
5262 | AR | 54104 | Ashdown | 2015 | 6 | GEN4 | PB1 | GEN2OT | Wood/Wood Waste Biomass | 38 |  | 12864 | [6 empty] | 211819 | 211819 |  |  | 0 | 106937 | 0 | 94703 |  | 10179 | [7 empty] | 15 | (OT) Other |  |  | Other | Fresh | Surface | Millwood Lake | Red River | OP | 4 | 1991 |  |  | OP | 6 | 1975 |  |  | OP | 6 | 1979 | Y | BLQ | ST | N/A | Industrial CHP | 1 |  |  |  | Complex
5262 | AR | 54104 | Ashdown | 2015 | 7 | GEN4 | PB1 | GEN2OT | Wood/Wood Waste Biomass | 38 |  | 14619 | [6 empty] | 100184 | 100184 |  |  | 0 | 64562 | 0 | 27461 |  | 8161 | [7 empty] | 15 | (OT) Other |  |  | Other | Fresh | Surface | Millwood Lake | Red River | OP | 4 | 1991 |  |  | OP | 6 | 1975 |  |  | OP | 6 | 1979 | Y | BLQ | ST | N/A | Industrial CHP | 1 |  |  |  | Complex
5262 | AR | 54104 | Ashdown | 2015 | 8 | GEN4 | PB1 | GEN2OT | Wood/Wood Waste Biomass | 38 |  | 15978 | [6 empty] | 169196 | 169196 |  |  | 0 | 110373 | 0 | 53529 |  | 5294 | [7 empty] | 15 | (OT) Other |  |  | Other | Fresh | Surface | Millwood Lake | Red River | OP | 4 | 1991 |  |  | OP | 6 | 1975 |  |  | OP | 6 | 1979 | Y | BLQ | ST | N/A | Industrial CHP | 1 |  |  |  | Complex
5262 | AR | 54104 | Ashdown | 2015 | 9 | GEN4 | PB1 | GEN2OT | Wood/Wood Waste Biomass | 38 |  | 10409 | [6 empty] | 106365 | 106365 |  |  | 0 | 50313 | 0 | 49910 |  | 6143 | [7 empty] | 15 | (OT) Other |  |  | Other | Fresh | Surface | Millwood Lake | Red River | OP | 4 | 1991 |  |  | OP | 6 | 1975 |  |  | OP | 6 | 1979 | Y | BLQ | ST | N/A | Industrial CHP | 1 |  |  |  | Complex
5262 | AR | 54104 | Ashdown | 2015 | 10 | GEN4 | PB1 | GEN2OT | Wood/Wood Waste Biomass | 38 |  | 12402 | [6 empty] | 171295 | 171295 |  |  | 0 | 83886 | 0 | 78897 |  | 8512 | [7 empty] | 15 | (OT) Other |  |  | Other | Fresh | Surface | Millwood Lake | Red River | OP | 4 | 1991 |  |  | OP | 6 | 1975 |  |  | OP | 6 | 1979 | Y | BLQ | ST | N/A | Industrial CHP | 1 |  |  |  | Complex
5262 | AR | 54104 | Ashdown | 2015 | 11 | GEN4 | PB1 | GEN2OT | Wood/Wood Waste Biomass | 38 |  | 12736 | [6 empty] | 198498 | 198498 |  |  | 0 | 127121 | 0 | 62251 |  | 9126 | [7 empty] | 15 | (OT) Other |  |  | Other | Fresh | Surface | Millwood Lake | Red River | OP | 4 | 1991 |  |  | OP | 6 | 1975 |  |  | OP | 6 | 1979 | Y | BLQ | ST | N/A | Industrial CHP | 1 |  |  |  | Complex
5262 | AR | 54104 | Ashdown | 2015 | 12 | GEN4 | PB1 | GEN2OT | Wood/Wood Waste Biomass | 38 |  | 13049 | [6 empty] | 203592 | 203592 |  |  | 0 | 157100 | 0 | 43596 |  | 2896 | [7 empty] | 15 | (OT) Other |  |  | Other | Fresh | Surface | Millwood Lake | Red River | OP | 4 | 1991 |  |  | OP | 6 | 1975 |  |  | OP | 6 | 1979 | Y | BLQ | ST | N/A | Industrial CHP | 1 |  |  |  | Complex
5262 | AR | 54104 | Ashdown | 2015 | 1 | GEN1 | PB2 | GEN2OT | Wood/Wood Waste Biomass | 17 |  | 11675 | [6 empty] | 306069 | 306069 |  |  | 187872 | 27139 | 0 | 77399 |  | 13660 | [7 empty] | 15 | (OT) Other |  |  | Other | Fresh | Surface | Millwood Lake | Red River | OP | 1 | 1968 |  |  | OP | 6 | 1975 |  |  | OP | 6 | 1979 | Y | BLQ | ST | N/A | Industrial CHP | 1 |  |  |  | Complex
5262 | AR | 54104 | Ashdown | 2015 | 2 | GEN1 | PB2 | GEN2OT | Wood/Wood Waste Biomass | 17 |  | 8757 | [6 empty] | 264234 | 264234 |  |  | 158016 | 21175 | 0 | 80451 |  | 4592 | [7 empty] | 15 | (OT) Other |  |  | Other | Fresh | Surface | Millwood Lake | Red River | OP | 1 | 1968 |  |  | OP | 6 | 1975 |  |  | OP | 6 | 1979 | Y | BLQ | ST | N/A | Industrial CHP | 1 |  |  |  | Complex
5262 | AR | 54104 | Ashdown | 2015 | 3 | GEN1 | PB2 | GEN2OT | Wood/Wood Waste Biomass | 17 |  | 11678 | [6 empty] | 279657 | 279657 |  |  | 163152 | 16946 | 0 | 91077 |  | 8483 | [7 empty] | 15 | (OT) Other |  |  | Other | Fresh | Surface | Millwood Lake | Red River | OP | 1 | 1968 |  |  | OP | 6 | 1975 |  |  | OP | 6 | 1979 | Y | BLQ | ST | N/A | Industrial CHP | 1 |  |  |  | Complex
5262 | AR | 54104 | Ashdown | 2015 | 4 | GEN1 | PB2 | GEN2OT | Wood/Wood Waste Biomass | 17 |  | 10081 | [6 empty] | 284383 | 284383 |  |  | 135552 | 19960 | 0 | 114450 |  | 14420 | [7 empty] | 15 | (OT) Other |  |  | Other | Fresh | Surface | Millwood Lake | Red River | OP | 1 | 1968 |  |  | OP | 6 | 1975 |  |  | OP | 6 | 1979 | Y | BLQ | ST | N/A | Industrial CHP | 1 |  |  |  | Complex
5262 | AR | 54104 | Ashdown | 2015 | 5 | GEN1 | PB2 | GEN2OT | Wood/Wood Waste Biomass | 17 |  | 8795 | [6 empty] | 276482 | 276482 |  |  | 140208 | 29979 | 0 | 93513 |  | 12782 | [7 empty] | 15 | (OT) Other |  |  | Other | Fresh | Surface | Millwood Lake | Red River | OP | 1 | 1968 |  |  | OP | 6 | 1975 |  |  | OP | 6 | 1979 | Y | BLQ | ST | N/A | Industrial CHP | 1 |  |  |  | Complex
5262 | AR | 54104 | Ashdown | 2015 | 6 | GEN1 | PB2 | GEN2OT | Wood/Wood Waste Biomass | 17 |  | 6969 | [6 empty] | 312350 | 312350 |  |  | 165624 | 33105 | 0 | 102564 |  | 11057 | [7 empty] | 15 | (OT) Other |  |  | Other | Fresh | Surface | Millwood Lake | Red River | OP | 1 | 1968 |  |  | OP | 6 | 1975 |  |  | OP | 6 | 1979 | Y | BLQ | ST | N/A | Industrial CHP | 1 |  |  |  | Complex
5262 | AR | 54104 | Ashdown | 2015 | 7 | GEN1 | PB2 | GEN2OT | Wood/Wood Waste Biomass | 17 |  | 8363 | [6 empty] | 248973 | 248973 |  |  | 123192 | 21686 | 0 | 93009 |  | 11086 | [7 empty] | 15 | (OT) Other |  |  | Other | Fresh | Surface | Millwood Lake | Red River | OP | 1 | 1968 |  |  | OP | 6 | 1975 |  |  | OP | 6 | 1979 | Y | BLQ | ST | N/A | Industrial CHP | 1 |  |  |  | Complex
5262 | AR | 54104 | Ashdown | 2015 | 8 | GEN1 | PB2 | GEN2OT | Wood/Wood Waste Biomass | 17 |  | 8951 | [6 empty] | 240491 | 240491 |  |  | 145704 | 41789 | 0 | 48230 |  | 4768 | [7 empty] | 15 | (OT) Other |  |  | Other | Fresh | Surface | Millwood Lake | Red River | OP | 1 | 1968 |  |  | OP | 6 | 1975 |  |  | OP | 6 | 1979 | Y | BLQ | ST | N/A | Industrial CHP | 1 |  |  |  | Complex
5262 | AR | 54104 | Ashdown | 2015 | 9 | GEN1 | PB2 | GEN2OT | Wood/Wood Waste Biomass | 17 |  | 7197 | [6 empty] | 244873 | 244873 |  |  | 196920 | 19202 | 0 | 25592 |  | 3159 | [7 empty] | 15 | (OT) Other |  |  | Other | Fresh | Surface | Millwood Lake | Red River | OP | 1 | 1968 |  |  | OP | 6 | 1975 |  |  | OP | 6 | 1979 | Y | BLQ | ST | N/A | Industrial CHP | 1 |  |  |  | Complex
5262 | AR | 54104 | Ashdown | 2015 | 10 | GEN1 | PB2 | GEN2OT | Wood/Wood Waste Biomass | 17 |  | 11733 | [6 empty] | 230533 | 230533 |  |  | 145152 | 24051 | 0 | 55363 |  | 5967 | [7 empty] | 15 | (OT) Other |  |  | Other | Fresh | Surface | Millwood Lake | Red River | OP | 1 | 1968 |  |  | OP | 6 | 1975 |  |  | OP | 6 | 1979 | Y | BLQ | ST | N/A | Industrial CHP | 1 |  |  |  | Complex
5262 | AR | 54104 | Ashdown | 2015 | 11 | GEN1 | PB2 | GEN2OT | Wood/Wood Waste Biomass | 17 |  | 11799 | [6 empty] | 237629 | 237629 |  |  | 138432 | 18740 | 0 | 70161 |  | 10296 | [7 empty] | 15 | (OT) Other |  |  | Other | Fresh | Surface | Millwood Lake | Red River | OP | 1 | 1968 |  |  | OP | 6 | 1975 |  |  | OP | 6 | 1979 | Y | BLQ | ST | N/A | Industrial CHP | 1 |  |  |  | Complex
5262 | AR | 54104 | Ashdown | 2015 | 12 | GEN1 | PB2 | GEN2OT | Wood/Wood Waste Biomass | 17 |  | 11288 | [6 empty] | 306184 | 306184 |  |  | 191592 | 22899 | 0 | 85960 |  | 5733 | [7 empty] | 15 | (OT) Other |  |  | Other | Fresh | Surface | Millwood Lake | Red River | OP | 1 | 1968 |  |  | OP | 6 | 1975 |  |  | OP | 6 | 1979 | Y | BLQ | ST | N/A | Industrial CHP | 1 |  |  |  | Complex
5262 | AR | 54104 | Ashdown | 2015 | 1 | GEN2 | PB2 | GEN2OT | Wood/Wood Waste Biomass | 40 |  | 23001 | [6 empty] | 306069 | 306069 |  |  | 187872 | 27139 | 0 | 77399 |  | 13660 | [7 empty] | 15 | (OT) Other |  |  | Other | Fresh | Surface | Millwood Lake | Red River | OP | 10 | 1979 |  |  | OP | 6 | 1975 |  |  | OP | 6 | 1979 | Y | BLQ | ST | N/A | Industrial CHP | 1 |  |  |  | Complex
5262 | AR | 54104 | Ashdown | 2015 | 2 | GEN2 | PB2 | GEN2OT | Wood/Wood Waste Biomass | 40 |  | 22440 | [6 empty] | 264234 | 264234 |  |  | 158016 | 21175 | 0 | 80451 |  | 4592 | [7 empty] | 15 | (OT) Other |  |  | Other | Fresh | Surface | Millwood Lake | Red River | OP | 10 | 1979 |  |  | OP | 6 | 1975 |  |  | OP | 6 | 1979 | Y | BLQ | ST | N/A | Industrial CHP | 1 |  |  |  | Complex
5262 | AR | 54104 | Ashdown | 2015 | 3 | GEN2 | PB2 | GEN2OT | Wood/Wood Waste Biomass | 40 |  | 18742 | [6 empty] | 279657 | 279657 |  |  | 163152 | 16946 | 0 | 91077 |  | 8483 | [7 empty] | 15 | (OT) Other |  |  | Other | Fresh | Surface | Millwood Lake | Red River | OP | 10 | 1979 |  |  | OP | 6 | 1975 |  |  | OP | 6 | 1979 | Y | BLQ | ST | N/A | Industrial CHP | 1 |  |  |  | Complex
5262 | AR | 54104 | Ashdown | 2015 | 4 | GEN2 | PB2 | GEN2OT | Wood/Wood Waste Biomass | 40 |  | 22628 | [6 empty] | 284383 | 284383 |  |  | 135552 | 19960 | 0 | 114450 |  | 14420 | [7 empty] | 15 | (OT) Other |  |  | Other | Fresh | Surface | Millwood Lake | Red River | OP | 10 | 1979 |  |  | OP | 6 | 1975 |  |  | OP | 6 | 1979 | Y | BLQ | ST | N/A | Industrial CHP | 1 |  |  |  | Complex
5262 | AR | 54104 | Ashdown | 2015 | 5 | GEN2 | PB2 | GEN2OT | Wood/Wood Waste Biomass | 40 |  | 22940 | [6 empty] | 276482 | 276482 |  |  | 140208 | 29979 | 0 | 93513 |  | 12782 | [7 empty] | 15 | (OT) Other |  |  | Other | Fresh | Surface | Millwood Lake | Red River | OP | 10 | 1979 |  |  | OP | 6 | 1975 |  |  | OP | 6 | 1979 | Y | BLQ | ST | N/A | Industrial CHP | 1 |  |  |  | Complex
5262 | AR | 54104 | Ashdown | 2015 | 6 | GEN2 | PB2 | GEN2OT | Wood/Wood Waste Biomass | 40 |  | 20459 | [6 empty] | 312350 | 312350 |  |  | 165624 | 33105 | 0 | 102564 |  | 11057 | [7 empty] | 15 | (OT) Other |  |  | Other | Fresh | Surface | Millwood Lake | Red River | OP | 10 | 1979 |  |  | OP | 6 | 1975 |  |  | OP | 6 | 1979 | Y | BLQ | ST | N/A | Industrial CHP | 1 |  |  |  | Complex
5262 | AR | 54104 | Ashdown | 2015 | 7 | GEN2 | PB2 | GEN2OT | Wood/Wood Waste Biomass | 40 |  | 21330 | [6 empty] | 248973 | 248973 |  |  | 123192 | 21686 | 0 | 93009 |  | 11086 | [7 empty] | 15 | (OT) Other |  |  | Other | Fresh | Surface | Millwood Lake | Red River | OP | 10 | 1979 |  |  | OP | 6 | 1975 |  |  | OP | 6 | 1979 | Y | BLQ | ST | N/A | Industrial CHP | 1 |  |  |  | Complex
5262 | AR | 54104 | Ashdown | 2015 | 8 | GEN2 | PB2 | GEN2OT | Wood/Wood Waste Biomass | 40 |  | 14204 | [6 empty] | 240491 | 240491 |  |  | 145704 | 41789 | 0 | 48230 |  | 4768 | [7 empty] | 15 | (OT) Other |  |  | Other | Fresh | Surface | Millwood Lake | Red River | OP | 10 | 1979 |  |  | OP | 6 | 1975 |  |  | OP | 6 | 1979 | Y | BLQ | ST | N/A | Industrial CHP | 1 |  |  |  | Complex
5262 | AR | 54104 | Ashdown | 2015 | 9 | GEN2 | PB2 | GEN2OT | Wood/Wood Waste Biomass | 40 |  | 17473 | [6 empty] | 244873 | 244873 |  |  | 196920 | 19202 | 0 | 25592 |  | 3159 | [7 empty] | 15 | (OT) Other |  |  | Other | Fresh | Surface | Millwood Lake | Red River | OP | 10 | 1979 |  |  | OP | 6 | 1975 |  |  | OP | 6 | 1979 | Y | BLQ | ST | N/A | Industrial CHP | 1 |  |  |  | Complex
5262 | AR | 54104 | Ashdown | 2015 | 10 | GEN2 | PB2 | GEN2OT | Wood/Wood Waste Biomass | 40 |  | 21364 | [6 empty] | 230533 | 230533 |  |  | 145152 | 24051 | 0 | 55363 |  | 5967 | [7 empty] | 15 | (OT) Other |  |  | Other | Fresh | Surface | Millwood Lake | Red River | OP | 10 | 1979 |  |  | OP | 6 | 1975 |  |  | OP | 6 | 1979 | Y | BLQ | ST | N/A | Industrial CHP | 1 |  |  |  | Complex
5262 | AR | 54104 | Ashdown | 2015 | 11 | GEN2 | PB2 | GEN2OT | Wood/Wood Waste Biomass | 40 |  | 23394 | [6 empty] | 237629 | 237629 |  |  | 138432 | 18740 | 0 | 70161 |  | 10296 | [7 empty] | 15 | (OT) Other |  |  | Other | Fresh | Surface | Millwood Lake | Red River | OP | 10 | 1979 |  |  | OP | 6 | 1975 |  |  | OP | 6 | 1979 | Y | BLQ | ST | N/A | Industrial CHP | 1 |  |  |  | Complex
5262 | AR | 54104 | Ashdown | 2015 | 12 | GEN2 | PB2 | GEN2OT | Wood/Wood Waste Biomass | 40 |  | 23784 | [6 empty] | 306184 | 306184 |  |  | 191592 | 22899 | 0 | 85960 |  | 5733 | [7 empty] | 15 | (OT) Other |  |  | Other | Fresh | Surface | Millwood Lake | Red River | OP | 10 | 1979 |  |  | OP | 6 | 1975 |  |  | OP | 6 | 1979 | Y | BLQ | ST | N/A | Industrial CHP | 1 |  |  |  | Complex
5262 | AR | 54104 | Ashdown | 2015 | 1 | GEN3 | PB2 | GEN2OT | Wood/Wood Waste Biomass | 33 |  | 20079 | [6 empty] | 306069 | 306069 |  |  | 187872 | 27139 | 0 | 77399 |  | 13660 | [7 empty] | 15 | (OT) Other |  |  | Other | Fresh | Surface | Millwood Lake | Red River | OP | 4 | 1991 |  |  | OP | 6 | 1975 |  |  | OP | 6 | 1979 | Y | BLQ | ST | N/A | Industrial CHP | 1 |  |  |  | Complex
5262 | AR | 54104 | Ashdown | 2015 | 2 | GEN3 | PB2 | GEN2OT | Wood/Wood Waste Biomass | 33 |  | 18998 | [6 empty] | 264234 | 264234 |  |  | 158016 | 21175 | 0 | 80451 |  | 4592 | [7 empty] | 15 | (OT) Other |  |  | Other | Fresh | Surface | Millwood Lake | Red River | OP | 4 | 1991 |  |  | OP | 6 | 1975 |  |  | OP | 6 | 1979 | Y | BLQ | ST | N/A | Industrial CHP | 1 |  |  |  | Complex
5262 | AR | 54104 | Ashdown | 2015 | 3 | GEN3 | PB2 | GEN2OT | Wood/Wood Waste Biomass | 33 |  | 20041 | [6 empty] | 279657 | 279657 |  |  | 163152 | 16946 | 0 | 91077 |  | 8483 | [7 empty] | 15 | (OT) Other |  |  | Other | Fresh | Surface | Millwood Lake | Red River | OP | 4 | 1991 |  |  | OP | 6 | 1975 |  |  | OP | 6 | 1979 | Y | BLQ | ST | N/A | Industrial CHP | 1 |  |  |  | Complex
5262 | AR | 54104 | Ashdown | 2015 | 4 | GEN3 | PB2 | GEN2OT | Wood/Wood Waste Biomass | 33 |  | 19796 | [6 empty] | 284383 | 284383 |  |  | 135552 | 19960 | 0 | 114450 |  | 14420 | [7 empty] | 15 | (OT) Other |  |  | Other | Fresh | Surface | Millwood Lake | Red River | OP | 4 | 1991 |  |  | OP | 6 | 1975 |  |  | OP | 6 | 1979 | Y | BLQ | ST | N/A | Industrial CHP | 1 |  |  |  | Complex
5262 | AR | 54104 | Ashdown | 2015 | 5 | GEN3 | PB2 | GEN2OT | Wood/Wood Waste Biomass | 33 |  | 19077 | [6 empty] | 276482 | 276482 |  |  | 140208 | 29979 | 0 | 93513 |  | 12782 | [7 empty] | 15 | (OT) Other |  |  | Other | Fresh | Surface | Millwood Lake | Red River | OP | 4 | 1991 |  |  | OP | 6 | 1975 |  |  | OP | 6 | 1979 | Y | BLQ | ST | N/A | Industrial CHP | 1 |  |  |  | Complex
5262 | AR | 54104 | Ashdown | 2015 | 6 | GEN3 | PB2 | GEN2OT | Wood/Wood Waste Biomass | 33 |  | 16719 | [6 empty] | 312350 | 312350 |  |  | 165624 | 33105 | 0 | 102564 |  | 11057 | [7 empty] | 15 | (OT) Other |  |  | Other | Fresh | Surface | Millwood Lake | Red River | OP | 4 | 1991 |  |  | OP | 6 | 1975 |  |  | OP | 6 | 1979 | Y | BLQ | ST | N/A | Industrial CHP | 1 |  |  |  | Complex
5262 | AR | 54104 | Ashdown | 2015 | 7 | GEN3 | PB2 | GEN2OT | Wood/Wood Waste Biomass | 33 |  | 18890 | [6 empty] | 248973 | 248973 |  |  | 123192 | 21686 | 0 | 93009 |  | 11086 | [7 empty] | 15 | (OT) Other |  |  | Other | Fresh | Surface | Millwood Lake | Red River | OP | 4 | 1991 |  |  | OP | 6 | 1975 |  |  | OP | 6 | 1979 | Y | BLQ | ST | N/A | Industrial CHP | 1 |  |  |  | Complex
5262 | AR | 54104 | Ashdown | 2015 | 8 | GEN3 | PB2 | GEN2OT | Wood/Wood Waste Biomass | 33 |  | 19020 | [6 empty] | 240491 | 240491 |  |  | 145704 | 41789 | 0 | 48230 |  | 4768 | [7 empty] | 15 | (OT) Other |  |  | Other | Fresh | Surface | Millwood Lake | Red River | OP | 4 | 1991 |  |  | OP | 6 | 1975 |  |  | OP | 6 | 1979 | Y | BLQ | ST | N/A | Industrial CHP | 1 |  |  |  | Complex
5262 | AR | 54104 | Ashdown | 2015 | 9 | GEN3 | PB2 | GEN2OT | Wood/Wood Waste Biomass | 33 |  | 12143 | [6 empty] | 244873 | 244873 |  |  | 196920 | 19202 | 0 | 25592 |  | 3159 | [7 empty] | 15 | (OT) Other |  |  | Other | Fresh | Surface | Millwood Lake | Red River | OP | 4 | 1991 |  |  | OP | 6 | 1975 |  |  | OP | 6 | 1979 | Y | BLQ | ST | N/A | Industrial CHP | 1 |  |  |  | Complex
5262 | AR | 54104 | Ashdown | 2015 | 10 | GEN3 | PB2 | GEN2OT | Wood/Wood Waste Biomass | 33 |  | 17389 | [6 empty] | 230533 | 230533 |  |  | 145152 | 24051 | 0 | 55363 |  | 5967 | [7 empty] | 15 | (OT) Other |  |  | Other | Fresh | Surface | Millwood Lake | Red River | OP | 4 | 1991 |  |  | OP | 6 | 1975 |  |  | OP | 6 | 1979 | Y | BLQ | ST | N/A | Industrial CHP | 1 |  |  |  | Complex
5262 | AR | 54104 | Ashdown | 2015 | 11 | GEN3 | PB2 | GEN2OT | Wood/Wood Waste Biomass | 33 |  | 19548 | [6 empty] | 237629 | 237629 |  |  | 138432 | 18740 | 0 | 70161 |  | 10296 | [7 empty] | 15 | (OT) Other |  |  | Other | Fresh | Surface | Millwood Lake | Red River | OP | 4 | 1991 |  |  | OP | 6 | 1975 |  |  | OP | 6 | 1979 | Y | BLQ | ST | N/A | Industrial CHP | 1 |  |  |  | Complex
5262 | AR | 54104 | Ashdown | 2015 | 12 | GEN3 | PB2 | GEN2OT | Wood/Wood Waste Biomass | 33 |  | 19784 | [6 empty] | 306184 | 306184 |  |  | 191592 | 22899 | 0 | 85960 |  | 5733 | [7 empty] | 15 | (OT) Other |  |  | Other | Fresh | Surface | Millwood Lake | Red River | OP | 4 | 1991 |  |  | OP | 6 | 1975 |  |  | OP | 6 | 1979 | Y | BLQ | ST | N/A | Industrial CHP | 1 |  |  |  | Complex
5262 | AR | 54104 | Ashdown | 2015 | 1 | GEN4 | PB2 | GEN2OT | Wood/Wood Waste Biomass | 38 |  | 16825 | [6 empty] | 306069 | 306069 |  |  | 187872 | 27139 | 0 | 77399 |  | 13660 | [7 empty] | 15 | (OT) Other |  |  | Other | Fresh | Surface | Millwood Lake | Red River | OP | 4 | 1991 |  |  | OP | 6 | 1975 |  |  | OP | 6 | 1979 | Y | BLQ | ST | N/A | Industrial CHP | 1 |  |  |  | Complex
5262 | AR | 54104 | Ashdown | 2015 | 2 | GEN4 | PB2 | GEN2OT | Wood/Wood Waste Biomass | 38 |  | 17101 | [6 empty] | 264234 | 264234 |  |  | 158016 | 21175 | 0 | 80451 |  | 4592 | [7 empty] | 15 | (OT) Other |  |  | Other | Fresh | Surface | Millwood Lake | Red River | OP | 4 | 1991 |  |  | OP | 6 | 1975 |  |  | OP | 6 | 1979 | Y | BLQ | ST | N/A | Industrial CHP | 1 |  |  |  | Complex
5262 | AR | 54104 | Ashdown | 2015 | 3 | GEN4 | PB2 | GEN2OT | Wood/Wood Waste Biomass | 38 |  | 17013 | [6 empty] | 279657 | 279657 |  |  | 163152 | 16946 | 0 | 91077 |  | 8483 | [7 empty] | 15 | (OT) Other |  |  | Other | Fresh | Surface | Millwood Lake | Red River | OP | 4 | 1991 |  |  | OP | 6 | 1975 |  |  | OP | 6 | 1979 | Y | BLQ | ST | N/A | Industrial CHP | 1 |  |  |  | Complex
5262 | AR | 54104 | Ashdown | 2015 | 4 | GEN4 | PB2 | GEN2OT | Wood/Wood Waste Biomass | 38 |  | 14291 | [6 empty] | 284383 | 284383 |  |  | 135552 | 19960 | 0 | 114450 |  | 14420 | [7 empty] | 15 | (OT) Other |  |  | Other | Fresh | Surface | Millwood Lake | Red River | OP | 4 | 1991 |  |  | OP | 6 | 1975 |  |  | OP | 6 | 1979 | Y | BLQ | ST | N/A | Industrial CHP | 1 |  |  |  | Complex
5262 | AR | 54104 | Ashdown | 2015 | 5 | GEN4 | PB2 | GEN2OT | Wood/Wood Waste Biomass | 38 |  | 13429 | [6 empty] | 276482 | 276482 |  |  | 140208 | 29979 | 0 | 93513 |  | 12782 | [7 empty] | 15 | (OT) Other |  |  | Other | Fresh | Surface | Millwood Lake | Red River | OP | 4 | 1991 |  |  | OP | 6 | 1975 |  |  | OP | 6 | 1979 | Y | BLQ | ST | N/A | Industrial CHP | 1 |  |  |  | Complex
5262 | AR | 54104 | Ashdown | 2015 | 6 | GEN4 | PB2 | GEN2OT | Wood/Wood Waste Biomass | 38 |  | 12864 | [6 empty] | 312350 | 312350 |  |  | 165624 | 33105 | 0 | 102564 |  | 11057 | [7 empty] | 15 | (OT) Other |  |  | Other | Fresh | Surface | Millwood Lake | Red River | OP | 4 | 1991 |  |  | OP | 6 | 1975 |  |  | OP | 6 | 1979 | Y | BLQ | ST | N/A | Industrial CHP | 1 |  |  |  | Complex
5262 | AR | 54104 | Ashdown | 2015 | 7 | GEN4 | PB2 | GEN2OT | Wood/Wood Waste Biomass | 38 |  | 14619 | [6 empty] | 248973 | 248973 |  |  | 123192 | 21686 | 0 | 93009 |  | 11086 | [7 empty] | 15 | (OT) Other |  |  | Other | Fresh | Surface | Millwood Lake | Red River | OP | 4 | 1991 |  |  | OP | 6 | 1975 |  |  | OP | 6 | 1979 | Y | BLQ | ST | N/A | Industrial CHP | 1 |  |  |  | Complex
5262 | AR | 54104 | Ashdown | 2015 | 8 | GEN4 | PB2 | GEN2OT | Wood/Wood Waste Biomass | 38 |  | 15978 | [6 empty] | 240491 | 240491 |  |  | 145704 | 41789 | 0 | 48230 |  | 4768 | [7 empty] | 15 | (OT) Other |  |  | Other | Fresh | Surface | Millwood Lake | Red River | OP | 4 | 1991 |  |  | OP | 6 | 1975 |  |  | OP | 6 | 1979 | Y | BLQ | ST | N/A | Industrial CHP | 1 |  |  |  | Complex
5262 | AR | 54104 | Ashdown | 2015 | 9 | GEN4 | PB2 | GEN2OT | Wood/Wood Waste Biomass | 38 |  | 10409 | [6 empty] | 244873 | 244873 |  |  | 196920 | 19202 | 0 | 25592 |  | 3159 | [7 empty] | 15 | (OT) Other |  |  | Other | Fresh | Surface | Millwood Lake | Red River | OP | 4 | 1991 |  |  | OP | 6 | 1975 |  |  | OP | 6 | 1979 | Y | BLQ | ST | N/A | Industrial CHP | 1 |  |  |  | Complex
5262 | AR | 54104 | Ashdown | 2015 | 10 | GEN4 | PB2 | GEN2OT | Wood/Wood Waste Biomass | 38 |  | 12402 | [6 empty] | 230533 | 230533 |  |  | 145152 | 24051 | 0 | 55363 |  | 5967 | [7 empty] | 15 | (OT) Other |  |  | Other | Fresh | Surface | Millwood Lake | Red River | OP | 4 | 1991 |  |  | OP | 6 | 1975 |  |  | OP | 6 | 1979 | Y | BLQ | ST | N/A | Industrial CHP | 1 |  |  |  | Complex
5262 | AR | 54104 | Ashdown | 2015 | 11 | GEN4 | PB2 | GEN2OT | Wood/Wood Waste Biomass | 38 |  | 12736 | [6 empty] | 237629 | 237629 |  |  | 138432 | 18740 | 0 | 70161 |  | 10296 | [7 empty] | 15 | (OT) Other |  |  | Other | Fresh | Surface | Millwood Lake | Red River | OP | 4 | 1991 |  |  | OP | 6 | 1975 |  |  | OP | 6 | 1979 | Y | BLQ | ST | N/A | Industrial CHP | 1 |  |  |  | Complex
5262 | AR | 54104 | Ashdown | 2015 | 12 | GEN4 | PB2 | GEN2OT | Wood/Wood Waste Biomass | 38 |  | 13049 | [6 empty] | 306184 | 306184 |  |  | 191592 | 22899 | 0 | 85960 |  | 5733 | [7 empty] | 15 | (OT) Other |  |  | Other | Fresh | Surface | Millwood Lake | Red River | OP | 4 | 1991 |  |  | OP | 6 | 1975 |  |  | OP | 6 | 1979 | Y | BLQ | ST | N/A | Industrial CHP | 1 |  |  |  | Complex
5262 | AR | 54104 | Ashdown | 2015 | 1 | GEN1 | PB3 | GEN2OT | Wood/Wood Waste Biomass | 17 |  | 11675 | [6 empty] | 438289 | 438289 |  |  | 0 | 245779 | 0 | 163611 |  | 28899 | [7 empty] | 15 | (OT) Other |  |  | Other | Fresh | Surface | Millwood Lake | Red River | OP | 1 | 1968 |  |  | OP | 6 | 1991 |  |  | OP | 6 | 1979 | Y | BLQ | ST | N/A | Industrial CHP | 1 |  |  |  | Complex
5262 | AR | 54104 | Ashdown | 2015 | 2 | GEN1 | PB3 | GEN2OT | Wood/Wood Waste Biomass | 17 |  | 8757 | [6 empty] | 411684 | 411684 |  |  | 0 | 217622 | 0 | 183561 |  | 10501 | [7 empty] | 15 | (OT) Other |  |  | Other | Fresh | Surface | Millwood Lake | Red River | OP | 1 | 1968 |  |  | OP | 6 | 1991 |  |  | OP | 6 | 1979 | Y | BLQ | ST | N/A | Industrial CHP | 1 |  |  |  | Complex
5262 | AR | 54104 | Ashdown | 2015 | 3 | GEN1 | PB3 | GEN2OT | Wood/Wood Waste Biomass | 17 |  | 11678 | [6 empty] | 452654 | 452654 |  |  | 0 | 221969 | 0 | 211029 |  | 19656 | [7 empty] | 15 | (OT) Other |  |  | Other | Fresh | Surface | Millwood Lake | Red River | OP | 1 | 1968 |  |  | OP | 6 | 1991 |  |  | OP | 6 | 1979 | Y | BLQ | ST | N/A | Industrial CHP | 1 |  |  |  | Complex
5262 | AR | 54104 | Ashdown | 2015 | 4 | GEN1 | PB3 | GEN2OT | Wood/Wood Waste Biomass | 17 |  | 10081 | [6 empty] | 384029 | 384029 |  |  | 0 | 184287 | 0 | 177366 |  | 22376 | [7 empty] | 15 | (OT) Other |  |  | Other | Fresh | Surface | Millwood Lake | Red River | OP | 1 | 1968 |  |  | OP | 6 | 1991 |  |  | OP | 6 | 1979 | Y | BLQ | ST | N/A | Industrial CHP | 1 |  |  |  | Complex
5262 | AR | 54104 | Ashdown | 2015 | 5 | GEN1 | PB3 | GEN2OT | Wood/Wood Waste Biomass | 17 |  | 8795 | [6 empty] | 392504 | 392504 |  |  | 0 | 202254 | 0 | 167377 |  | 22874 | [7 empty] | 15 | (OT) Other |  |  | Other | Fresh | Surface | Millwood Lake | Red River | OP | 1 | 1968 |  |  | OP | 6 | 1991 |  |  | OP | 6 | 1979 | Y | BLQ | ST | N/A | Industrial CHP | 1 |  |  |  | Complex
5262 | AR | 54104 | Ashdown | 2015 | 6 | GEN1 | PB3 | GEN2OT | Wood/Wood Waste Biomass | 17 |  | 6969 | [6 empty] | 214053 | 214053 |  |  | 0 | 110295 | 0 | 93667 |  | 10091 | [7 empty] | 15 | (OT) Other |  |  | Other | Fresh | Surface | Millwood Lake | Red River | OP | 1 | 1968 |  |  | OP | 6 | 1991 |  |  | OP | 6 | 1979 | Y | BLQ | ST | N/A | Industrial CHP | 1 |  |  |  | Complex
5262 | AR | 54104 | Ashdown | 2015 | 7 | GEN1 | PB3 | GEN2OT | Wood/Wood Waste Biomass | 17 |  | 8363 | [6 empty] | 282890 | 282890 |  |  | 0 | 132279 | 0 | 134582 |  | 16029 | [7 empty] | 15 | (OT) Other |  |  | Other | Fresh | Surface | Millwood Lake | Red River | OP | 1 | 1968 |  |  | OP | 6 | 1991 |  |  | OP | 6 | 1979 | Y | BLQ | ST | N/A | Industrial CHP | 1 |  |  |  | Complex
5262 | AR | 54104 | Ashdown | 2015 | 8 | GEN1 | PB3 | GEN2OT | Wood/Wood Waste Biomass | 17 |  | 8951 | [6 empty] | 323736 | 323736 |  |  | 0 | 153676 | 0 | 154791 |  | 15269 | [7 empty] | 15 | (OT) Other |  |  | Other | Fresh | Surface | Millwood Lake | Red River | OP | 1 | 1968 |  |  | OP | 6 | 1991 |  |  | OP | 6 | 1979 | Y | BLQ | ST | N/A | Industrial CHP | 1 |  |  |  | Complex
5262 | AR | 54104 | Ashdown | 2015 | 9 | GEN1 | PB3 | GEN2OT | Wood/Wood Waste Biomass | 17 |  | 7197 | [6 empty] | 287528 | 287528 |  |  | 0 | 150498 | 0 | 121996 |  | 15035 | [7 empty] | 15 | (OT) Other |  |  | Other | Fresh | Surface | Millwood Lake | Red River | OP | 1 | 1968 |  |  | OP | 6 | 1991 |  |  | OP | 6 | 1979 | Y | BLQ | ST | N/A | Industrial CHP | 1 |  |  |  | Complex
5262 | AR | 54104 | Ashdown | 2015 | 10 | GEN1 | PB3 | GEN2OT | Wood/Wood Waste Biomass | 17 |  | 11733 | [6 empty] | 302836 | 302836 |  |  | 0 | 148248 | 0 | 139524 |  | 15064 | [7 empty] | 15 | (OT) Other |  |  | Other | Fresh | Surface | Millwood Lake | Red River | OP | 1 | 1968 |  |  | OP | 6 | 1991 |  |  | OP | 6 | 1979 | Y | BLQ | ST | N/A | Industrial CHP | 1 |  |  |  | Complex
5262 | AR | 54104 | Ashdown | 2015 | 11 | GEN1 | PB3 | GEN2OT | Wood/Wood Waste Biomass | 17 |  | 11799 | [6 empty] | 348166 | 348166 |  |  | 0 | 208438 | 0 | 121856 |  | 17872 | [7 empty] | 15 | (OT) Other |  |  | Other | Fresh | Surface | Millwood Lake | Red River | OP | 1 | 1968 |  |  | OP | 6 | 1991 |  |  | OP | 6 | 1979 | Y | BLQ | ST | N/A | Industrial CHP | 1 |  |  |  | Complex
5262 | AR | 54104 | Ashdown | 2015 | 12 | GEN1 | PB3 | GEN2OT | Wood/Wood Waste Biomass | 17 |  | 11288 | [6 empty] | 331711 | 331711 |  |  | 0 | 183048 | 0 | 139391 |  | 9272 | [7 empty] | 15 | (OT) Other |  |  | Other | Fresh | Surface | Millwood Lake | Red River | OP | 1 | 1968 |  |  | OP | 6 | 1991 |  |  | OP | 6 | 1979 | Y | BLQ | ST | N/A | Industrial CHP | 1 |  |  |  | Complex
5262 | AR | 54104 | Ashdown | 2015 | 1 | GEN2 | PB3 | GEN2OT | Wood/Wood Waste Biomass | 40 |  | 23001 | [6 empty] | 438289 | 438289 |  |  | 0 | 245779 | 0 | 163611 |  | 28899 | [7 empty] | 15 | (OT) Other |  |  | Other | Fresh | Surface | Millwood Lake | Red River | OP | 10 | 1979 |  |  | OP | 6 | 1991 |  |  | OP | 6 | 1979 | Y | BLQ | ST | N/A | Industrial CHP | 1 |  |  |  | Complex
5262 | AR | 54104 | Ashdown | 2015 | 2 | GEN2 | PB3 | GEN2OT | Wood/Wood Waste Biomass | 40 |  | 22440 | [6 empty] | 411684 | 411684 |  |  | 0 | 217622 | 0 | 183561 |  | 10501 | [7 empty] | 15 | (OT) Other |  |  | Other | Fresh | Surface | Millwood Lake | Red River | OP | 10 | 1979 |  |  | OP | 6 | 1991 |  |  | OP | 6 | 1979 | Y | BLQ | ST | N/A | Industrial CHP | 1 |  |  |  | Complex
5262 | AR | 54104 | Ashdown | 2015 | 3 | GEN2 | PB3 | GEN2OT | Wood/Wood Waste Biomass | 40 |  | 18742 | [6 empty] | 452654 | 452654 |  |  | 0 | 221969 | 0 | 211029 |  | 19656 | [7 empty] | 15 | (OT) Other |  |  | Other | Fresh | Surface | Millwood Lake | Red River | OP | 10 | 1979 |  |  | OP | 6 | 1991 |  |  | OP | 6 | 1979 | Y | BLQ | ST | N/A | Industrial CHP | 1 |  |  |  | Complex
5262 | AR | 54104 | Ashdown | 2015 | 4 | GEN2 | PB3 | GEN2OT | Wood/Wood Waste Biomass | 40 |  | 22628 | [6 empty] | 384029 | 384029 |  |  | 0 | 184287 | 0 | 177366 |  | 22376 | [7 empty] | 15 | (OT) Other |  |  | Other | Fresh | Surface | Millwood Lake | Red River | OP | 10 | 1979 |  |  | OP | 6 | 1991 |  |  | OP | 6 | 1979 | Y | BLQ | ST | N/A | Industrial CHP | 1 |  |  |  | Complex
5262 | AR | 54104 | Ashdown | 2015 | 5 | GEN2 | PB3 | GEN2OT | Wood/Wood Waste Biomass | 40 |  | 22940 | [6 empty] | 392504 | 392504 |  |  | 0 | 202254 | 0 | 167377 |  | 22874 | [7 empty] | 15 | (OT) Other |  |  | Other | Fresh | Surface | Millwood Lake | Red River | OP | 10 | 1979 |  |  | OP | 6 | 1991 |  |  | OP | 6 | 1979 | Y | BLQ | ST | N/A | Industrial CHP | 1 |  |  |  | Complex
5262 | AR | 54104 | Ashdown | 2015 | 6 | GEN2 | PB3 | GEN2OT | Wood/Wood Waste Biomass | 40 |  | 20459 | [6 empty] | 214053 | 214053 |  |  | 0 | 110295 | 0 | 93667 |  | 10091 | [7 empty] | 15 | (OT) Other |  |  | Other | Fresh | Surface | Millwood Lake | Red River | OP | 10 | 1979 |  |  | OP | 6 | 1991 |  |  | OP | 6 | 1979 | Y | BLQ | ST | N/A | Industrial CHP | 1 |  |  |  | Complex
5262 | AR | 54104 | Ashdown | 2015 | 7 | GEN2 | PB3 | GEN2OT | Wood/Wood Waste Biomass | 40 |  | 21330 | [6 empty] | 282890 | 282890 |  |  | 0 | 132279 | 0 | 134582 |  | 16029 | [7 empty] | 15 | (OT) Other |  |  | Other | Fresh | Surface | Millwood Lake | Red River | OP | 10 | 1979 |  |  | OP | 6 | 1991 |  |  | OP | 6 | 1979 | Y | BLQ | ST | N/A | Industrial CHP | 1 |  |  |  | Complex
5262 | AR | 54104 | Ashdown | 2015 | 8 | GEN2 | PB3 | GEN2OT | Wood/Wood Waste Biomass | 40 |  | 14204 | [6 empty] | 323736 | 323736 |  |  | 0 | 153676 | 0 | 154791 |  | 15269 | [7 empty] | 15 | (OT) Other |  |  | Other | Fresh | Surface | Millwood Lake | Red River | OP | 10 | 1979 |  |  | OP | 6 | 1991 |  |  | OP | 6 | 1979 | Y | BLQ | ST | N/A | Industrial CHP | 1 |  |  |  | Complex
5262 | AR | 54104 | Ashdown | 2015 | 9 | GEN2 | PB3 | GEN2OT | Wood/Wood Waste Biomass | 40 |  | 17473 | [6 empty] | 287528 | 287528 |  |  | 0 | 150498 | 0 | 121996 |  | 15035 | [7 empty] | 15 | (OT) Other |  |  | Other | Fresh | Surface | Millwood Lake | Red River | OP | 10 | 1979 |  |  | OP | 6 | 1991 |  |  | OP | 6 | 1979 | Y | BLQ | ST | N/A | Industrial CHP | 1 |  |  |  | Complex
5262 | AR | 54104 | Ashdown | 2015 | 10 | GEN2 | PB3 | GEN2OT | Wood/Wood Waste Biomass | 40 |  | 21364 | [6 empty] | 302836 | 302836 |  |  | 0 | 148248 | 0 | 139524 |  | 15064 | [7 empty] | 15 | (OT) Other |  |  | Other | Fresh | Surface | Millwood Lake | Red River | OP | 10 | 1979 |  |  | OP | 6 | 1991 |  |  | OP | 6 | 1979 | Y | BLQ | ST | N/A | Industrial CHP | 1 |  |  |  | Complex
5262 | AR | 54104 | Ashdown | 2015 | 11 | GEN2 | PB3 | GEN2OT | Wood/Wood Waste Biomass | 40 |  | 23394 | [6 empty] | 348166 | 348166 |  |  | 0 | 208438 | 0 | 121856 |  | 17872 | [7 empty] | 15 | (OT) Other |  |  | Other | Fresh | Surface | Millwood Lake | Red River | OP | 10 | 1979 |  |  | OP | 6 | 1991 |  |  | OP | 6 | 1979 | Y | BLQ | ST | N/A | Industrial CHP | 1 |  |  |  | Complex
5262 | AR | 54104 | Ashdown | 2015 | 12 | GEN2 | PB3 | GEN2OT | Wood/Wood Waste Biomass | 40 |  | 23784 | [6 empty] | 331711 | 331711 |  |  | 0 | 183048 | 0 | 139391 |  | 9272 | [7 empty] | 15 | (OT) Other |  |  | Other | Fresh | Surface | Millwood Lake | Red River | OP | 10 | 1979 |  |  | OP | 6 | 1991 |  |  | OP | 6 | 1979 | Y | BLQ | ST | N/A | Industrial CHP | 1 |  |  |  | Complex
5262 | AR | 54104 | Ashdown | 2015 | 1 | GEN3 | PB3 | GEN2OT | Wood/Wood Waste Biomass | 33 |  | 20079 | [6 empty] | 438289 | 438289 |  |  | 0 | 245779 | 0 | 163611 |  | 28899 | [7 empty] | 15 | (OT) Other |  |  | Other | Fresh | Surface | Millwood Lake | Red River | OP | 4 | 1991 |  |  | OP | 6 | 1991 |  |  | OP | 6 | 1979 | Y | BLQ | ST | N/A | Industrial CHP | 1 |  |  |  | Complex
5262 | AR | 54104 | Ashdown | 2015 | 2 | GEN3 | PB3 | GEN2OT | Wood/Wood Waste Biomass | 33 |  | 18998 | [6 empty] | 411684 | 411684 |  |  | 0 | 217622 | 0 | 183561 |  | 10501 | [7 empty] | 15 | (OT) Other |  |  | Other | Fresh | Surface | Millwood Lake | Red River | OP | 4 | 1991 |  |  | OP | 6 | 1991 |  |  | OP | 6 | 1979 | Y | BLQ | ST | N/A | Industrial CHP | 1 |  |  |  | Complex
5262 | AR | 54104 | Ashdown | 2015 | 3 | GEN3 | PB3 | GEN2OT | Wood/Wood Waste Biomass | 33 |  | 20041 | [6 empty] | 452654 | 452654 |  |  | 0 | 221969 | 0 | 211029 |  | 19656 | [7 empty] | 15 | (OT) Other |  |  | Other | Fresh | Surface | Millwood Lake | Red River | OP | 4 | 1991 |  |  | OP | 6 | 1991 |  |  | OP | 6 | 1979 | Y | BLQ | ST | N/A | Industrial CHP | 1 |  |  |  | Complex
5262 | AR | 54104 | Ashdown | 2015 | 4 | GEN3 | PB3 | GEN2OT | Wood/Wood Waste Biomass | 33 |  | 19796 | [6 empty] | 384029 | 384029 |  |  | 0 | 184287 | 0 | 177366 |  | 22376 | [7 empty] | 15 | (OT) Other |  |  | Other | Fresh | Surface | Millwood Lake | Red River | OP | 4 | 1991 |  |  | OP | 6 | 1991 |  |  | OP | 6 | 1979 | Y | BLQ | ST | N/A | Industrial CHP | 1 |  |  |  | Complex
5262 | AR | 54104 | Ashdown | 2015 | 5 | GEN3 | PB3 | GEN2OT | Wood/Wood Waste Biomass | 33 |  | 19077 | [6 empty] | 392504 | 392504 |  |  | 0 | 202254 | 0 | 167377 |  | 22874 | [7 empty] | 15 | (OT) Other |  |  | Other | Fresh | Surface | Millwood Lake | Red River | OP | 4 | 1991 |  |  | OP | 6 | 1991 |  |  | OP | 6 | 1979 | Y | BLQ | ST | N/A | Industrial CHP | 1 |  |  |  | Complex
5262 | AR | 54104 | Ashdown | 2015 | 6 | GEN3 | PB3 | GEN2OT | Wood/Wood Waste Biomass | 33 |  | 16719 | [6 empty] | 214053 | 214053 |  |  | 0 | 110295 | 0 | 93667 |  | 10091 | [7 empty] | 15 | (OT) Other |  |  | Other | Fresh | Surface | Millwood Lake | Red River | OP | 4 | 1991 |  |  | OP | 6 | 1991 |  |  | OP | 6 | 1979 | Y | BLQ | ST | N/A | Industrial CHP | 1 |  |  |  | Complex
5262 | AR | 54104 | Ashdown | 2015 | 7 | GEN3 | PB3 | GEN2OT | Wood/Wood Waste Biomass | 33 |  | 18890 | [6 empty] | 282890 | 282890 |  |  | 0 | 132279 | 0 | 134582 |  | 16029 | [7 empty] | 15 | (OT) Other |  |  | Other | Fresh | Surface | Millwood Lake | Red River | OP | 4 | 1991 |  |  | OP | 6 | 1991 |  |  | OP | 6 | 1979 | Y | BLQ | ST | N/A | Industrial CHP | 1 |  |  |  | Complex
5262 | AR | 54104 | Ashdown | 2015 | 8 | GEN3 | PB3 | GEN2OT | Wood/Wood Waste Biomass | 33 |  | 19020 | [6 empty] | 323736 | 323736 |  |  | 0 | 153676 | 0 | 154791 |  | 15269 | [7 empty] | 15 | (OT) Other |  |  | Other | Fresh | Surface | Millwood Lake | Red River | OP | 4 | 1991 |  |  | OP | 6 | 1991 |  |  | OP | 6 | 1979 | Y | BLQ | ST | N/A | Industrial CHP | 1 |  |  |  | Complex
5262 | AR | 54104 | Ashdown | 2015 | 9 | GEN3 | PB3 | GEN2OT | Wood/Wood Waste Biomass | 33 |  | 12143 | [6 empty] | 287528 | 287528 |  |  | 0 | 150498 | 0 | 121996 |  | 15035 | [7 empty] | 15 | (OT) Other |  |  | Other | Fresh | Surface | Millwood Lake | Red River | OP | 4 | 1991 |  |  | OP | 6 | 1991 |  |  | OP | 6 | 1979 | Y | BLQ | ST | N/A | Industrial CHP | 1 |  |  |  | Complex
5262 | AR | 54104 | Ashdown | 2015 | 10 | GEN3 | PB3 | GEN2OT | Wood/Wood Waste Biomass | 33 |  | 17389 | [6 empty] | 302836 | 302836 |  |  | 0 | 148248 | 0 | 139524 |  | 15064 | [7 empty] | 15 | (OT) Other |  |  | Other | Fresh | Surface | Millwood Lake | Red River | OP | 4 | 1991 |  |  | OP | 6 | 1991 |  |  | OP | 6 | 1979 | Y | BLQ | ST | N/A | Industrial CHP | 1 |  |  |  | Complex
5262 | AR | 54104 | Ashdown | 2015 | 11 | GEN3 | PB3 | GEN2OT | Wood/Wood Waste Biomass | 33 |  | 19548 | [6 empty] | 348166 | 348166 |  |  | 0 | 208438 | 0 | 121856 |  | 17872 | [7 empty] | 15 | (OT) Other |  |  | Other | Fresh | Surface | Millwood Lake | Red River | OP | 4 | 1991 |  |  | OP | 6 | 1991 |  |  | OP | 6 | 1979 | Y | BLQ | ST | N/A | Industrial CHP | 1 |  |  |  | Complex
5262 | AR | 54104 | Ashdown | 2015 | 12 | GEN3 | PB3 | GEN2OT | Wood/Wood Waste Biomass | 33 |  | 19784 | [6 empty] | 331711 | 331711 |  |  | 0 | 183048 | 0 | 139391 |  | 9272 | [7 empty] | 15 | (OT) Other |  |  | Other | Fresh | Surface | Millwood Lake | Red River | OP | 4 | 1991 |  |  | OP | 6 | 1991 |  |  | OP | 6 | 1979 | Y | BLQ | ST | N/A | Industrial CHP | 1 |  |  |  | Complex
5262 | AR | 54104 | Ashdown | 2015 | 1 | GEN4 | PB3 | GEN2OT | Wood/Wood Waste Biomass | 38 |  | 16825 | [6 empty] | 438289 | 438289 |  |  | 0 | 245779 | 0 | 163611 |  | 28899 | [7 empty] | 15 | (OT) Other |  |  | Other | Fresh | Surface | Millwood Lake | Red River | OP | 4 | 1991 |  |  | OP | 6 | 1991 |  |  | OP | 6 | 1979 | Y | BLQ | ST | N/A | Industrial CHP | 1 |  |  |  | Complex
5262 | AR | 54104 | Ashdown | 2015 | 2 | GEN4 | PB3 | GEN2OT | Wood/Wood Waste Biomass | 38 |  | 17101 | [6 empty] | 411684 | 411684 |  |  | 0 | 217622 | 0 | 183561 |  | 10501 | [7 empty] | 15 | (OT) Other |  |  | Other | Fresh | Surface | Millwood Lake | Red River | OP | 4 | 1991 |  |  | OP | 6 | 1991 |  |  | OP | 6 | 1979 | Y | BLQ | ST | N/A | Industrial CHP | 1 |  |  |  | Complex
5262 | AR | 54104 | Ashdown | 2015 | 3 | GEN4 | PB3 | GEN2OT | Wood/Wood Waste Biomass | 38 |  | 17013 | [6 empty] | 452654 | 452654 |  |  | 0 | 221969 | 0 | 211029 |  | 19656 | [7 empty] | 15 | (OT) Other |  |  | Other | Fresh | Surface | Millwood Lake | Red River | OP | 4 | 1991 |  |  | OP | 6 | 1991 |  |  | OP | 6 | 1979 | Y | BLQ | ST | N/A | Industrial CHP | 1 |  |  |  | Complex
5262 | AR | 54104 | Ashdown | 2015 | 4 | GEN4 | PB3 | GEN2OT | Wood/Wood Waste Biomass | 38 |  | 14291 | [6 empty] | 384029 | 384029 |  |  | 0 | 184287 | 0 | 177366 |  | 22376 | [7 empty] | 15 | (OT) Other |  |  | Other | Fresh | Surface | Millwood Lake | Red River | OP | 4 | 1991 |  |  | OP | 6 | 1991 |  |  | OP | 6 | 1979 | Y | BLQ | ST | N/A | Industrial CHP | 1 |  |  |  | Complex
5262 | AR | 54104 | Ashdown | 2015 | 5 | GEN4 | PB3 | GEN2OT | Wood/Wood Waste Biomass | 38 |  | 13429 | [6 empty] | 392504 | 392504 |  |  | 0 | 202254 | 0 | 167377 |  | 22874 | [7 empty] | 15 | (OT) Other |  |  | Other | Fresh | Surface | Millwood Lake | Red River | OP | 4 | 1991 |  |  | OP | 6 | 1991 |  |  | OP | 6 | 1979 | Y | BLQ | ST | N/A | Industrial CHP | 1 |  |  |  | Complex
5262 | AR | 54104 | Ashdown | 2015 | 6 | GEN4 | PB3 | GEN2OT | Wood/Wood Waste Biomass | 38 |  | 12864 | [6 empty] | 214053 | 214053 |  |  | 0 | 110295 | 0 | 93667 |  | 10091 | [7 empty] | 15 | (OT) Other |  |  | Other | Fresh | Surface | Millwood Lake | Red River | OP | 4 | 1991 |  |  | OP | 6 | 1991 |  |  | OP | 6 | 1979 | Y | BLQ | ST | N/A | Industrial CHP | 1 |  |  |  | Complex
5262 | AR | 54104 | Ashdown | 2015 | 7 | GEN4 | PB3 | GEN2OT | Wood/Wood Waste Biomass | 38 |  | 14619 | [6 empty] | 282890 | 282890 |  |  | 0 | 132279 | 0 | 134582 |  | 16029 | [7 empty] | 15 | (OT) Other |  |  | Other | Fresh | Surface | Millwood Lake | Red River | OP | 4 | 1991 |  |  | OP | 6 | 1991 |  |  | OP | 6 | 1979 | Y | BLQ | ST | N/A | Industrial CHP | 1 |  |  |  | Complex
5262 | AR | 54104 | Ashdown | 2015 | 8 | GEN4 | PB3 | GEN2OT | Wood/Wood Waste Biomass | 38 |  | 15978 | [6 empty] | 323736 | 323736 |  |  | 0 | 153676 | 0 | 154791 |  | 15269 | [7 empty] | 15 | (OT) Other |  |  | Other | Fresh | Surface | Millwood Lake | Red River | OP | 4 | 1991 |  |  | OP | 6 | 1991 |  |  | OP | 6 | 1979 | Y | BLQ | ST | N/A | Industrial CHP | 1 |  |  |  | Complex
5262 | AR | 54104 | Ashdown | 2015 | 9 | GEN4 | PB3 | GEN2OT | Wood/Wood Waste Biomass | 38 |  | 10409 | [6 empty] | 287528 | 287528 |  |  | 0 | 150498 | 0 | 121996 |  | 15035 | [7 empty] | 15 | (OT) Other |  |  | Other | Fresh | Surface | Millwood Lake | Red River | OP | 4 | 1991 |  |  | OP | 6 | 1991 |  |  | OP | 6 | 1979 | Y | BLQ | ST | N/A | Industrial CHP | 1 |  |  |  | Complex
5262 | AR | 54104 | Ashdown | 2015 | 10 | GEN4 | PB3 | GEN2OT | Wood/Wood Waste Biomass | 38 |  | 12402 | [6 empty] | 302836 | 302836 |  |  | 0 | 148248 | 0 | 139524 |  | 15064 | [7 empty] | 15 | (OT) Other |  |  | Other | Fresh | Surface | Millwood Lake | Red River | OP | 4 | 1991 |  |  | OP | 6 | 1991 |  |  | OP | 6 | 1979 | Y | BLQ | ST | N/A | Industrial CHP | 1 |  |  |  | Complex
5262 | AR | 54104 | Ashdown | 2015 | 11 | GEN4 | PB3 | GEN2OT | Wood/Wood Waste Biomass | 38 |  | 12736 | [6 empty] | 348166 | 348166 |  |  | 0 | 208438 | 0 | 121856 |  | 17872 | [7 empty] | 15 | (OT) Other |  |  | Other | Fresh | Surface | Millwood Lake | Red River | OP | 4 | 1991 |  |  | OP | 6 | 1991 |  |  | OP | 6 | 1979 | Y | BLQ | ST | N/A | Industrial CHP | 1 |  |  |  | Complex
5262 | AR | 54104 | Ashdown | 2015 | 12 | GEN4 | PB3 | GEN2OT | Wood/Wood Waste Biomass | 38 |  | 13049 | [6 empty] | 331711 | 331711 |  |  | 0 | 183048 | 0 | 139391 |  | 9272 | [7 empty] | 15 | (OT) Other |  |  | Other | Fresh | Surface | Millwood Lake | Red River | OP | 4 | 1991 |  |  | OP | 6 | 1991 |  |  | OP | 6 | 1979 | Y | BLQ | ST | N/A | Industrial CHP | 1 |  |  |  | Complex
5262 | AR | 54104 | Ashdown | 2015 | 1 | GEN1 | RB2 | GEN2OT | Wood/Wood Waste Biomass | 17 |  | 11675 | [6 empty] | 571015 | 571015 |  |  | 0 | 14634 | 0 | 556381 |  | 0 | [7 empty] | 15 | (OT) Other |  |  | Other | Fresh | Surface | Millwood Lake | Red River | OP | 1 | 1968 |  |  | OP | 6 | 1979 |  |  | OP | 6 | 1979 | Y | BLQ | ST | N/A | Industrial CHP | 1 |  |  |  | Complex
5262 | AR | 54104 | Ashdown | 2015 | 2 | GEN1 | RB2 | GEN2OT | Wood/Wood Waste Biomass | 17 |  | 8757 | [6 empty] | 583123 | 583123 |  |  | 0 | 3366 | 0 | 579756 |  | 0 | [7 empty] | 15 | (OT) Other |  |  | Other | Fresh | Surface | Millwood Lake | Red River | OP | 1 | 1968 |  |  | OP | 6 | 1979 |  |  | OP | 6 | 1979 | Y | BLQ | ST | N/A | Industrial CHP | 1 |  |  |  | Complex
5262 | AR | 54104 | Ashdown | 2015 | 3 | GEN1 | RB2 | GEN2OT | Wood/Wood Waste Biomass | 17 |  | 11678 | [6 empty] | 579359 | 579359 |  |  | 0 | 2714 | 0 | 576645 |  | 0 | [7 empty] | 15 | (OT) Other |  |  | Other | Fresh | Surface | Millwood Lake | Red River | OP | 1 | 1968 |  |  | OP | 6 | 1979 |  |  | OP | 6 | 1979 | Y | BLQ | ST | N/A | Industrial CHP | 1 |  |  |  | Complex
5262 | AR | 54104 | Ashdown | 2015 | 4 | GEN1 | RB2 | GEN2OT | Wood/Wood Waste Biomass | 17 |  | 10081 | [6 empty] | 537228 | 537228 |  |  | 0 | 2490 | 0 | 534738 |  | 0 | [7 empty] | 15 | (OT) Other |  |  | Other | Fresh | Surface | Millwood Lake | Red River | OP | 1 | 1968 |  |  | OP | 6 | 1979 |  |  | OP | 6 | 1979 | Y | BLQ | ST | N/A | Industrial CHP | 1 |  |  |  | Complex
5262 | AR | 54104 | Ashdown | 2015 | 5 | GEN1 | RB2 | GEN2OT | Wood/Wood Waste Biomass | 17 |  | 8795 | [6 empty] | 574591 | 574591 |  |  | 0 | 12659 | 0 | 561932 |  | 0 | [7 empty] | 15 | (OT) Other |  |  | Other | Fresh | Surface | Millwood Lake | Red River | OP | 1 | 1968 |  |  | OP | 6 | 1979 |  |  | OP | 6 | 1979 | Y | BLQ | ST | N/A | Industrial CHP | 1 |  |  |  | Complex
5262 | AR | 54104 | Ashdown | 2015 | 6 | GEN1 | RB2 | GEN2OT | Wood/Wood Waste Biomass | 17 |  | 6969 | [6 empty] | 482855 | 482855 |  |  | 0 | 2102 | 0 | 480753 |  | 0 | [7 empty] | 15 | (OT) Other |  |  | Other | Fresh | Surface | Millwood Lake | Red River | OP | 1 | 1968 |  |  | OP | 6 | 1979 |  |  | OP | 6 | 1979 | Y | BLQ | ST | N/A | Industrial CHP | 1 |  |  |  | Complex
5262 | AR | 54104 | Ashdown | 2015 | 7 | GEN1 | RB2 | GEN2OT | Wood/Wood Waste Biomass | 17 |  | 8363 | [6 empty] | 550748 | 550748 |  |  | 0 | 4835 | 0 | 545913 |  | 0 | [7 empty] | 15 | (OT) Other |  |  | Other | Fresh | Surface | Millwood Lake | Red River | OP | 1 | 1968 |  |  | OP | 6 | 1979 |  |  | OP | 6 | 1979 | Y | BLQ | ST | N/A | Industrial CHP | 1 |  |  |  | Complex
5262 | AR | 54104 | Ashdown | 2015 | 8 | GEN1 | RB2 | GEN2OT | Wood/Wood Waste Biomass | 17 |  | 8951 | [6 empty] | 446930 | 446930 |  |  | 0 | 4790 | 0 | 442140 |  | 0 | [7 empty] | 15 | (OT) Other |  |  | Other | Fresh | Surface | Millwood Lake | Red River | OP | 1 | 1968 |  |  | OP | 6 | 1979 |  |  | OP | 6 | 1979 | Y | BLQ | ST | N/A | Industrial CHP | 1 |  |  |  | Complex
5262 | AR | 54104 | Ashdown | 2015 | 9 | GEN1 | RB2 | GEN2OT | Wood/Wood Waste Biomass | 17 |  | 7197 | [6 empty] | 465567 | 465567 |  |  | 0 | 3139 | 0 | 462429 |  | 0 | [7 empty] | 15 | (OT) Other |  |  | Other | Fresh | Surface | Millwood Lake | Red River | OP | 1 | 1968 |  |  | OP | 6 | 1979 |  |  | OP | 6 | 1979 | Y | BLQ | ST | N/A | Industrial CHP | 1 |  |  |  | Complex
5262 | AR | 54104 | Ashdown | 2015 | 10 | GEN1 | RB2 | GEN2OT | Wood/Wood Waste Biomass | 17 |  | 11733 | [6 empty] | 446565 | 446565 |  |  | 0 | 7426 | 0 | 439139 |  | 0 | [7 empty] | 15 | (OT) Other |  |  | Other | Fresh | Surface | Millwood Lake | Red River | OP | 1 | 1968 |  |  | OP | 6 | 1979 |  |  | OP | 6 | 1979 | Y | BLQ | ST | N/A | Industrial CHP | 1 |  |  |  | Complex
5262 | AR | 54104 | Ashdown | 2015 | 11 | GEN1 | RB2 | GEN2OT | Wood/Wood Waste Biomass | 17 |  | 11799 | [6 empty] | 537852 | 537852 |  |  | 0 | 3175 | 0 | 534677 |  | 0 | [7 empty] | 15 | (OT) Other |  |  | Other | Fresh | Surface | Millwood Lake | Red River | OP | 1 | 1968 |  |  | OP | 6 | 1979 |  |  | OP | 6 | 1979 | Y | BLQ | ST | N/A | Industrial CHP | 1 |  |  |  | Complex
5262 | AR | 54104 | Ashdown | 2015 | 12 | GEN1 | RB2 | GEN2OT | Wood/Wood Waste Biomass | 17 |  | 11288 | [6 empty] | 533894 | 533894 |  |  | 0 | 2633 | 0 | 531261 |  | 0 | [7 empty] | 15 | (OT) Other |  |  | Other | Fresh | Surface | Millwood Lake | Red River | OP | 1 | 1968 |  |  | OP | 6 | 1979 |  |  | OP | 6 | 1979 | Y | BLQ | ST | N/A | Industrial CHP | 1 |  |  |  | Complex
5262 | AR | 54104 | Ashdown | 2015 | 1 | GEN2 | RB2 | GEN2OT | Wood/Wood Waste Biomass | 40 |  | 23001 | [6 empty] | 571015 | 571015 |  |  | 0 | 14634 | 0 | 556381 |  | 0 | [7 empty] | 15 | (OT) Other |  |  | Other | Fresh | Surface | Millwood Lake | Red River | OP | 10 | 1979 |  |  | OP | 6 | 1979 |  |  | OP | 6 | 1979 | Y | BLQ | ST | N/A | Industrial CHP | 1 |  |  |  | Complex
5262 | AR | 54104 | Ashdown | 2015 | 2 | GEN2 | RB2 | GEN2OT | Wood/Wood Waste Biomass | 40 |  | 22440 | [6 empty] | 583123 | 583123 |  |  | 0 | 3366 | 0 | 579756 |  | 0 | [7 empty] | 15 | (OT) Other |  |  | Other | Fresh | Surface | Millwood Lake | Red River | OP | 10 | 1979 |  |  | OP | 6 | 1979 |  |  | OP | 6 | 1979 | Y | BLQ | ST | N/A | Industrial CHP | 1 |  |  |  | Complex
5262 | AR | 54104 | Ashdown | 2015 | 3 | GEN2 | RB2 | GEN2OT | Wood/Wood Waste Biomass | 40 |  | 18742 | [6 empty] | 579359 | 579359 |  |  | 0 | 2714 | 0 | 576645 |  | 0 | [7 empty] | 15 | (OT) Other |  |  | Other | Fresh | Surface | Millwood Lake | Red River | OP | 10 | 1979 |  |  | OP | 6 | 1979 |  |  | OP | 6 | 1979 | Y | BLQ | ST | N/A | Industrial CHP | 1 |  |  |  | Complex
5262 | AR | 54104 | Ashdown | 2015 | 4 | GEN2 | RB2 | GEN2OT | Wood/Wood Waste Biomass | 40 |  | 22628 | [6 empty] | 537228 | 537228 |  |  | 0 | 2490 | 0 | 534738 |  | 0 | [7 empty] | 15 | (OT) Other |  |  | Other | Fresh | Surface | Millwood Lake | Red River | OP | 10 | 1979 |  |  | OP | 6 | 1979 |  |  | OP | 6 | 1979 | Y | BLQ | ST | N/A | Industrial CHP | 1 |  |  |  | Complex
5262 | AR | 54104 | Ashdown | 2015 | 5 | GEN2 | RB2 | GEN2OT | Wood/Wood Waste Biomass | 40 |  | 22940 | [6 empty] | 574591 | 574591 |  |  | 0 | 12659 | 0 | 561932 |  | 0 | [7 empty] | 15 | (OT) Other |  |  | Other | Fresh | Surface | Millwood Lake | Red River | OP | 10 | 1979 |  |  | OP | 6 | 1979 |  |  | OP | 6 | 1979 | Y | BLQ | ST | N/A | Industrial CHP | 1 |  |  |  | Complex
5262 | AR | 54104 | Ashdown | 2015 | 6 | GEN2 | RB2 | GEN2OT | Wood/Wood Waste Biomass | 40 |  | 20459 | [6 empty] | 482855 | 482855 |  |  | 0 | 2102 | 0 | 480753 |  | 0 | [7 empty] | 15 | (OT) Other |  |  | Other | Fresh | Surface | Millwood Lake | Red River | OP | 10 | 1979 |  |  | OP | 6 | 1979 |  |  | OP | 6 | 1979 | Y | BLQ | ST | N/A | Industrial CHP | 1 |  |  |  | Complex
5262 | AR | 54104 | Ashdown | 2015 | 7 | GEN2 | RB2 | GEN2OT | Wood/Wood Waste Biomass | 40 |  | 21330 | [6 empty] | 550748 | 550748 |  |  | 0 | 4835 | 0 | 545913 |  | 0 | [7 empty] | 15 | (OT) Other |  |  | Other | Fresh | Surface | Millwood Lake | Red River | OP | 10 | 1979 |  |  | OP | 6 | 1979 |  |  | OP | 6 | 1979 | Y | BLQ | ST | N/A | Industrial CHP | 1 |  |  |  | Complex
5262 | AR | 54104 | Ashdown | 2015 | 8 | GEN2 | RB2 | GEN2OT | Wood/Wood Waste Biomass | 40 |  | 14204 | [6 empty] | 446930 | 446930 |  |  | 0 | 4790 | 0 | 442140 |  | 0 | [7 empty] | 15 | (OT) Other |  |  | Other | Fresh | Surface | Millwood Lake | Red River | OP | 10 | 1979 |  |  | OP | 6 | 1979 |  |  | OP | 6 | 1979 | Y | BLQ | ST | N/A | Industrial CHP | 1 |  |  |  | Complex
5262 | AR | 54104 | Ashdown | 2015 | 9 | GEN2 | RB2 | GEN2OT | Wood/Wood Waste Biomass | 40 |  | 17473 | [6 empty] | 465567 | 465567 |  |  | 0 | 3139 | 0 | 462429 |  | 0 | [7 empty] | 15 | (OT) Other |  |  | Other | Fresh | Surface | Millwood Lake | Red River | OP | 10 | 1979 |  |  | OP | 6 | 1979 |  |  | OP | 6 | 1979 | Y | BLQ | ST | N/A | Industrial CHP | 1 |  |  |  | Complex
5262 | AR | 54104 | Ashdown | 2015 | 10 | GEN2 | RB2 | GEN2OT | Wood/Wood Waste Biomass | 40 |  | 21364 | [6 empty] | 446565 | 446565 |  |  | 0 | 7426 | 0 | 439139 |  | 0 | [7 empty] | 15 | (OT) Other |  |  | Other | Fresh | Surface | Millwood Lake | Red River | OP | 10 | 1979 |  |  | OP | 6 | 1979 |  |  | OP | 6 | 1979 | Y | BLQ | ST | N/A | Industrial CHP | 1 |  |  |  | Complex
5262 | AR | 54104 | Ashdown | 2015 | 11 | GEN2 | RB2 | GEN2OT | Wood/Wood Waste Biomass | 40 |  | 23394 | [6 empty] | 537852 | 537852 |  |  | 0 | 3175 | 0 | 534677 |  | 0 | [7 empty] | 15 | (OT) Other |  |  | Other | Fresh | Surface | Millwood Lake | Red River | OP | 10 | 1979 |  |  | OP | 6 | 1979 |  |  | OP | 6 | 1979 | Y | BLQ | ST | N/A | Industrial CHP | 1 |  |  |  | Complex
5262 | AR | 54104 | Ashdown | 2015 | 12 | GEN2 | RB2 | GEN2OT | Wood/Wood Waste Biomass | 40 |  | 23784 | [6 empty] | 533894 | 533894 |  |  | 0 | 2633 | 0 | 531261 |  | 0 | [7 empty] | 15 | (OT) Other |  |  | Other | Fresh | Surface | Millwood Lake | Red River | OP | 10 | 1979 |  |  | OP | 6 | 1979 |  |  | OP | 6 | 1979 | Y | BLQ | ST | N/A | Industrial CHP | 1 |  |  |  | Complex
5262 | AR | 54104 | Ashdown | 2015 | 1 | GEN3 | RB2 | GEN2OT | Wood/Wood Waste Biomass | 33 |  | 20079 | [6 empty] | 571015 | 571015 |  |  | 0 | 14634 | 0 | 556381 |  | 0 | [7 empty] | 15 | (OT) Other |  |  | Other | Fresh | Surface | Millwood Lake | Red River | OP | 4 | 1991 |  |  | OP | 6 | 1979 |  |  | OP | 6 | 1979 | Y | BLQ | ST | N/A | Industrial CHP | 1 |  |  |  | Complex
5262 | AR | 54104 | Ashdown | 2015 | 2 | GEN3 | RB2 | GEN2OT | Wood/Wood Waste Biomass | 33 |  | 18998 | [6 empty] | 583123 | 583123 |  |  | 0 | 3366 | 0 | 579756 |  | 0 | [7 empty] | 15 | (OT) Other |  |  | Other | Fresh | Surface | Millwood Lake | Red River | OP | 4 | 1991 |  |  | OP | 6 | 1979 |  |  | OP | 6 | 1979 | Y | BLQ | ST | N/A | Industrial CHP | 1 |  |  |  | Complex
5262 | AR | 54104 | Ashdown | 2015 | 3 | GEN3 | RB2 | GEN2OT | Wood/Wood Waste Biomass | 33 |  | 20041 | [6 empty] | 579359 | 579359 |  |  | 0 | 2714 | 0 | 576645 |  | 0 | [7 empty] | 15 | (OT) Other |  |  | Other | Fresh | Surface | Millwood Lake | Red River | OP | 4 | 1991 |  |  | OP | 6 | 1979 |  |  | OP | 6 | 1979 | Y | BLQ | ST | N/A | Industrial CHP | 1 |  |  |  | Complex
5262 | AR | 54104 | Ashdown | 2015 | 4 | GEN3 | RB2 | GEN2OT | Wood/Wood Waste Biomass | 33 |  | 19796 | [6 empty] | 537228 | 537228 |  |  | 0 | 2490 | 0 | 534738 |  | 0 | [7 empty] | 15 | (OT) Other |  |  | Other | Fresh | Surface | Millwood Lake | Red River | OP | 4 | 1991 |  |  | OP | 6 | 1979 |  |  | OP | 6 | 1979 | Y | BLQ | ST | N/A | Industrial CHP | 1 |  |  |  | Complex
5262 | AR | 54104 | Ashdown | 2015 | 5 | GEN3 | RB2 | GEN2OT | Wood/Wood Waste Biomass | 33 |  | 19077 | [6 empty] | 574591 | 574591 |  |  | 0 | 12659 | 0 | 561932 |  | 0 | [7 empty] | 15 | (OT) Other |  |  | Other | Fresh | Surface | Millwood Lake | Red River | OP | 4 | 1991 |  |  | OP | 6 | 1979 |  |  | OP | 6 | 1979 | Y | BLQ | ST | N/A | Industrial CHP | 1 |  |  |  | Complex
5262 | AR | 54104 | Ashdown | 2015 | 6 | GEN3 | RB2 | GEN2OT | Wood/Wood Waste Biomass | 33 |  | 16719 | [6 empty] | 482855 | 482855 |  |  | 0 | 2102 | 0 | 480753 |  | 0 | [7 empty] | 15 | (OT) Other |  |  | Other | Fresh | Surface | Millwood Lake | Red River | OP | 4 | 1991 |  |  | OP | 6 | 1979 |  |  | OP | 6 | 1979 | Y | BLQ | ST | N/A | Industrial CHP | 1 |  |  |  | Complex
5262 | AR | 54104 | Ashdown | 2015 | 7 | GEN3 | RB2 | GEN2OT | Wood/Wood Waste Biomass | 33 |  | 18890 | [6 empty] | 550748 | 550748 |  |  | 0 | 4835 | 0 | 545913 |  | 0 | [7 empty] | 15 | (OT) Other |  |  | Other | Fresh | Surface | Millwood Lake | Red River | OP | 4 | 1991 |  |  | OP | 6 | 1979 |  |  | OP | 6 | 1979 | Y | BLQ | ST | N/A | Industrial CHP | 1 |  |  |  | Complex
5262 | AR | 54104 | Ashdown | 2015 | 8 | GEN3 | RB2 | GEN2OT | Wood/Wood Waste Biomass | 33 |  | 19020 | [6 empty] | 446930 | 446930 |  |  | 0 | 4790 | 0 | 442140 |  | 0 | [7 empty] | 15 | (OT) Other |  |  | Other | Fresh | Surface | Millwood Lake | Red River | OP | 4 | 1991 |  |  | OP | 6 | 1979 |  |  | OP | 6 | 1979 | Y | BLQ | ST | N/A | Industrial CHP | 1 |  |  |  | Complex
5262 | AR | 54104 | Ashdown | 2015 | 9 | GEN3 | RB2 | GEN2OT | Wood/Wood Waste Biomass | 33 |  | 12143 | [6 empty] | 465567 | 465567 |  |  | 0 | 3139 | 0 | 462429 |  | 0 | [7 empty] | 15 | (OT) Other |  |  | Other | Fresh | Surface | Millwood Lake | Red River | OP | 4 | 1991 |  |  | OP | 6 | 1979 |  |  | OP | 6 | 1979 | Y | BLQ | ST | N/A | Industrial CHP | 1 |  |  |  | Complex
5262 | AR | 54104 | Ashdown | 2015 | 10 | GEN3 | RB2 | GEN2OT | Wood/Wood Waste Biomass | 33 |  | 17389 | [6 empty] | 446565 | 446565 |  |  | 0 | 7426 | 0 | 439139 |  | 0 | [7 empty] | 15 | (OT) Other |  |  | Other | Fresh | Surface | Millwood Lake | Red River | OP | 4 | 1991 |  |  | OP | 6 | 1979 |  |  | OP | 6 | 1979 | Y | BLQ | ST | N/A | Industrial CHP | 1 |  |  |  | Complex
5262 | AR | 54104 | Ashdown | 2015 | 11 | GEN3 | RB2 | GEN2OT | Wood/Wood Waste Biomass | 33 |  | 19548 | [6 empty] | 537852 | 537852 |  |  | 0 | 3175 | 0 | 534677 |  | 0 | [7 empty] | 15 | (OT) Other |  |  | Other | Fresh | Surface | Millwood Lake | Red River | OP | 4 | 1991 |  |  | OP | 6 | 1979 |  |  | OP | 6 | 1979 | Y | BLQ | ST | N/A | Industrial CHP | 1 |  |  |  | Complex
5262 | AR | 54104 | Ashdown | 2015 | 12 | GEN3 | RB2 | GEN2OT | Wood/Wood Waste Biomass | 33 |  | 19784 | [6 empty] | 533894 | 533894 |  |  | 0 | 2633 | 0 | 531261 |  | 0 | [7 empty] | 15 | (OT) Other |  |  | Other | Fresh | Surface | Millwood Lake | Red River | OP | 4 | 1991 |  |  | OP | 6 | 1979 |  |  | OP | 6 | 1979 | Y | BLQ | ST | N/A | Industrial CHP | 1 |  |  |  | Complex
5262 | AR | 54104 | Ashdown | 2015 | 1 | GEN4 | RB2 | GEN2OT | Wood/Wood Waste Biomass | 38 |  | 16825 | [6 empty] | 571015 | 571015 |  |  | 0 | 14634 | 0 | 556381 |  | 0 | [7 empty] | 15 | (OT) Other |  |  | Other | Fresh | Surface | Millwood Lake | Red River | OP | 4 | 1991 |  |  | OP | 6 | 1979 |  |  | OP | 6 | 1979 | Y | BLQ | ST | N/A | Industrial CHP | 1 |  |  |  | Complex
5262 | AR | 54104 | Ashdown | 2015 | 2 | GEN4 | RB2 | GEN2OT | Wood/Wood Waste Biomass | 38 |  | 17101 | [6 empty] | 583123 | 583123 |  |  | 0 | 3366 | 0 | 579756 |  | 0 | [7 empty] | 15 | (OT) Other |  |  | Other | Fresh | Surface | Millwood Lake | Red River | OP | 4 | 1991 |  |  | OP | 6 | 1979 |  |  | OP | 6 | 1979 | Y | BLQ | ST | N/A | Industrial CHP | 1 |  |  |  | Complex
5262 | AR | 54104 | Ashdown | 2015 | 3 | GEN4 | RB2 | GEN2OT | Wood/Wood Waste Biomass | 38 |  | 17013 | [6 empty] | 579359 | 579359 |  |  | 0 | 2714 | 0 | 576645 |  | 0 | [7 empty] | 15 | (OT) Other |  |  | Other | Fresh | Surface | Millwood Lake | Red River | OP | 4 | 1991 |  |  | OP | 6 | 1979 |  |  | OP | 6 | 1979 | Y | BLQ | ST | N/A | Industrial CHP | 1 |  |  |  | Complex
5262 | AR | 54104 | Ashdown | 2015 | 4 | GEN4 | RB2 | GEN2OT | Wood/Wood Waste Biomass | 38 |  | 14291 | [6 empty] | 537228 | 537228 |  |  | 0 | 2490 | 0 | 534738 |  | 0 | [7 empty] | 15 | (OT) Other |  |  | Other | Fresh | Surface | Millwood Lake | Red River | OP | 4 | 1991 |  |  | OP | 6 | 1979 |  |  | OP | 6 | 1979 | Y | BLQ | ST | N/A | Industrial CHP | 1 |  |  |  | Complex
5262 | AR | 54104 | Ashdown | 2015 | 5 | GEN4 | RB2 | GEN2OT | Wood/Wood Waste Biomass | 38 |  | 13429 | [6 empty] | 574591 | 574591 |  |  | 0 | 12659 | 0 | 561932 |  | 0 | [7 empty] | 15 | (OT) Other |  |  | Other | Fresh | Surface | Millwood Lake | Red River | OP | 4 | 1991 |  |  | OP | 6 | 1979 |  |  | OP | 6 | 1979 | Y | BLQ | ST | N/A | Industrial CHP | 1 |  |  |  | Complex
5262 | AR | 54104 | Ashdown | 2015 | 6 | GEN4 | RB2 | GEN2OT | Wood/Wood Waste Biomass | 38 |  | 12864 | [6 empty] | 482855 | 482855 |  |  | 0 | 2102 | 0 | 480753 |  | 0 | [7 empty] | 15 | (OT) Other |  |  | Other | Fresh | Surface | Millwood Lake | Red River | OP | 4 | 1991 |  |  | OP | 6 | 1979 |  |  | OP | 6 | 1979 | Y | BLQ | ST | N/A | Industrial CHP | 1 |  |  |  | Complex
5262 | AR | 54104 | Ashdown | 2015 | 7 | GEN4 | RB2 | GEN2OT | Wood/Wood Waste Biomass | 38 |  | 14619 | [6 empty] | 550748 | 550748 |  |  | 0 | 4835 | 0 | 545913 |  | 0 | [7 empty] | 15 | (OT) Other |  |  | Other | Fresh | Surface | Millwood Lake | Red River | OP | 4 | 1991 |  |  | OP | 6 | 1979 |  |  | OP | 6 | 1979 | Y | BLQ | ST | N/A | Industrial CHP | 1 |  |  |  | Complex
5262 | AR | 54104 | Ashdown | 2015 | 8 | GEN4 | RB2 | GEN2OT | Wood/Wood Waste Biomass | 38 |  | 15978 | [6 empty] | 446930 | 446930 |  |  | 0 | 4790 | 0 | 442140 |  | 0 | [7 empty] | 15 | (OT) Other |  |  | Other | Fresh | Surface | Millwood Lake | Red River | OP | 4 | 1991 |  |  | OP | 6 | 1979 |  |  | OP | 6 | 1979 | Y | BLQ | ST | N/A | Industrial CHP | 1 |  |  |  | Complex
5262 | AR | 54104 | Ashdown | 2015 | 9 | GEN4 | RB2 | GEN2OT | Wood/Wood Waste Biomass | 38 |  | 10409 | [6 empty] | 465567 | 465567 |  |  | 0 | 3139 | 0 | 462429 |  | 0 | [7 empty] | 15 | (OT) Other |  |  | Other | Fresh | Surface | Millwood Lake | Red River | OP | 4 | 1991 |  |  | OP | 6 | 1979 |  |  | OP | 6 | 1979 | Y | BLQ | ST | N/A | Industrial CHP | 1 |  |  |  | Complex
5262 | AR | 54104 | Ashdown | 2015 | 10 | GEN4 | RB2 | GEN2OT | Wood/Wood Waste Biomass | 38 |  | 12402 | [6 empty] | 446565 | 446565 |  |  | 0 | 7426 | 0 | 439139 |  | 0 | [7 empty] | 15 | (OT) Other |  |  | Other | Fresh | Surface | Millwood Lake | Red River | OP | 4 | 1991 |  |  | OP | 6 | 1979 |  |  | OP | 6 | 1979 | Y | BLQ | ST | N/A | Industrial CHP | 1 |  |  |  | Complex
5262 | AR | 54104 | Ashdown | 2015 | 11 | GEN4 | RB2 | GEN2OT | Wood/Wood Waste Biomass | 38 |  | 12736 | [6 empty] | 537852 | 537852 |  |  | 0 | 3175 | 0 | 534677 |  | 0 | [7 empty] | 15 | (OT) Other |  |  | Other | Fresh | Surface | Millwood Lake | Red River | OP | 4 | 1991 |  |  | OP | 6 | 1979 |  |  | OP | 6 | 1979 | Y | BLQ | ST | N/A | Industrial CHP | 1 |  |  |  | Complex
5262 | AR | 54104 | Ashdown | 2015 | 12 | GEN4 | RB2 | GEN2OT | Wood/Wood Waste Biomass | 38 |  | 13049 | [6 empty] | 533894 | 533894 |  |  | 0 | 2633 | 0 | 531261 |  | 0 | [7 empty] | 15 | (OT) Other |  |  | Other | Fresh | Surface | Millwood Lake | Red River | OP | 4 | 1991 |  |  | OP | 6 | 1979 |  |  | OP | 6 | 1979 | Y | BLQ | ST | N/A | Industrial CHP | 1 |  |  |  | Complex
5262 | AR | 54104 | Ashdown | 2015 | 1 | GEN1 | RB3 | GEN2OT | Wood/Wood Waste Biomass | 17 |  | 11675 | [6 empty] | 787126 | 787126 |  |  | 0 | 43000 | 0 | 744127 |  | 0 | [7 empty] | 15 | (OT) Other |  |  | Other | Fresh | Surface | Millwood Lake | Red River | OP | 1 | 1968 |  |  | OP | 6 | 1989 |  |  | OP | 6 | 1979 | Y | BLQ | ST | N/A | Industrial CHP | 1 |  |  |  | Complex
5262 | AR | 54104 | Ashdown | 2015 | 2 | GEN1 | RB3 | GEN2OT | Wood/Wood Waste Biomass | 17 |  | 8757 | [6 empty] | 754719 | 754719 |  |  | 0 | 26989 | 0 | 727730 |  | 0 | [7 empty] | 15 | (OT) Other |  |  | Other | Fresh | Surface | Millwood Lake | Red River | OP | 1 | 1968 |  |  | OP | 6 | 1989 |  |  | OP | 6 | 1979 | Y | BLQ | ST | N/A | Industrial CHP | 1 |  |  |  | Complex
5262 | AR | 54104 | Ashdown | 2015 | 3 | GEN1 | RB3 | GEN2OT | Wood/Wood Waste Biomass | 17 |  | 11678 | [6 empty] | 851541 | 851541 |  |  | 0 | 24564 | 0 | 826977 |  | 0 | [7 empty] | 15 | (OT) Other |  |  | Other | Fresh | Surface | Millwood Lake | Red River | OP | 1 | 1968 |  |  | OP | 6 | 1989 |  |  | OP | 6 | 1979 | Y | BLQ | ST | N/A | Industrial CHP | 1 |  |  |  | Complex
5262 | AR | 54104 | Ashdown | 2015 | 4 | GEN1 | RB3 | GEN2OT | Wood/Wood Waste Biomass | 17 |  | 10081 | [6 empty] | 811392 | 811392 |  |  | 0 | 24175 | 0 | 787217 |  | 0 | [7 empty] | 15 | (OT) Other |  |  | Other | Fresh | Surface | Millwood Lake | Red River | OP | 1 | 1968 |  |  | OP | 6 | 1989 |  |  | OP | 6 | 1979 | Y | BLQ | ST | N/A | Industrial CHP | 1 |  |  |  | Complex
5262 | AR | 54104 | Ashdown | 2015 | 5 | GEN1 | RB3 | GEN2OT | Wood/Wood Waste Biomass | 17 |  | 8795 | [6 empty] | 784883 | 784883 |  |  | 0 | 6340 | 0 | 778543 |  | 0 | [7 empty] | 15 | (OT) Other |  |  | Other | Fresh | Surface | Millwood Lake | Red River | OP | 1 | 1968 |  |  | OP | 6 | 1989 |  |  | OP | 6 | 1979 | Y | BLQ | ST | N/A | Industrial CHP | 1 |  |  |  | Complex
5262 | AR | 54104 | Ashdown | 2015 | 6 | GEN1 | RB3 | GEN2OT | Wood/Wood Waste Biomass | 17 |  | 6969 | [6 empty] | 780776 | 780776 |  |  | 0 | 16178 | 0 | 764598 |  | 0 | [7 empty] | 15 | (OT) Other |  |  | Other | Fresh | Surface | Millwood Lake | Red River | OP | 1 | 1968 |  |  | OP | 6 | 1989 |  |  | OP | 6 | 1979 | Y | BLQ | ST | N/A | Industrial CHP | 1 |  |  |  | Complex
5262 | AR | 54104 | Ashdown | 2015 | 7 | GEN1 | RB3 | GEN2OT | Wood/Wood Waste Biomass | 17 |  | 8363 | [6 empty] | 789325 | 789325 |  |  | 0 | 5097 | 0 | 784228 |  | 0 | [7 empty] | 15 | (OT) Other |  |  | Other | Fresh | Surface | Millwood Lake | Red River | OP | 1 | 1968 |  |  | OP | 6 | 1989 |  |  | OP | 6 | 1979 | Y | BLQ | ST | N/A | Industrial CHP | 1 |  |  |  | Complex
5262 | AR | 54104 | Ashdown | 2015 | 8 | GEN1 | RB3 | GEN2OT | Wood/Wood Waste Biomass | 17 |  | 8951 | [6 empty] | 780824 | 780824 |  |  | 0 | 11931 | 0 | 768893 |  | 0 | [7 empty] | 15 | (OT) Other |  |  | Other | Fresh | Surface | Millwood Lake | Red River | OP | 1 | 1968 |  |  | OP | 6 | 1989 |  |  | OP | 6 | 1979 | Y | BLQ | ST | N/A | Industrial CHP | 1 |  |  |  | Complex
5262 | AR | 54104 | Ashdown | 2015 | 9 | GEN1 | RB3 | GEN2OT | Wood/Wood Waste Biomass | 17 |  | 7197 | [6 empty] | 582264 | 582264 |  |  | 0 | 11548 | 0 | 570716 |  | 0 | [7 empty] | 15 | (OT) Other |  |  | Other | Fresh | Surface | Millwood Lake | Red River | OP | 1 | 1968 |  |  | OP | 6 | 1989 |  |  | OP | 6 | 1979 | Y | BLQ | ST | N/A | Industrial CHP | 1 |  |  |  | Complex
5262 | AR | 54104 | Ashdown | 2015 | 10 | GEN1 | RB3 | GEN2OT | Wood/Wood Waste Biomass | 17 |  | 11733 | [6 empty] | 754664 | 754664 |  |  | 0 | 16076 | 0 | 738588 |  | 0 | [7 empty] | 15 | (OT) Other |  |  | Other | Fresh | Surface | Millwood Lake | Red River | OP | 1 | 1968 |  |  | OP | 6 | 1989 |  |  | OP | 6 | 1979 | Y | BLQ | ST | N/A | Industrial CHP | 1 |  |  |  | Complex
5262 | AR | 54104 | Ashdown | 2015 | 11 | GEN1 | RB3 | GEN2OT | Wood/Wood Waste Biomass | 17 |  | 11799 | [6 empty] | 825588 | 825588 |  |  | 0 | 34882 | 0 | 790706 |  | 0 | [7 empty] | 15 | (OT) Other |  |  | Other | Fresh | Surface | Millwood Lake | Red River | OP | 1 | 1968 |  |  | OP | 6 | 1989 |  |  | OP | 6 | 1979 | Y | BLQ | ST | N/A | Industrial CHP | 1 |  |  |  | Complex
5262 | AR | 54104 | Ashdown | 2015 | 12 | GEN1 | RB3 | GEN2OT | Wood/Wood Waste Biomass | 17 |  | 11288 | [6 empty] | 781018 | 781018 |  |  | 0 | 30572 | 0 | 750446 |  | 0 | [7 empty] | 15 | (OT) Other |  |  | Other | Fresh | Surface | Millwood Lake | Red River | OP | 1 | 1968 |  |  | OP | 6 | 1989 |  |  | OP | 6 | 1979 | Y | BLQ | ST | N/A | Industrial CHP | 1 |  |  |  | Complex
5262 | AR | 54104 | Ashdown | 2015 | 1 | GEN2 | RB3 | GEN2OT | Wood/Wood Waste Biomass | 40 |  | 23001 | [6 empty] | 787126 | 787126 |  |  | 0 | 43000 | 0 | 744127 |  | 0 | [7 empty] | 15 | (OT) Other |  |  | Other | Fresh | Surface | Millwood Lake | Red River | OP | 10 | 1979 |  |  | OP | 6 | 1989 |  |  | OP | 6 | 1979 | Y | BLQ | ST | N/A | Industrial CHP | 1 |  |  |  | Complex
5262 | AR | 54104 | Ashdown | 2015 | 2 | GEN2 | RB3 | GEN2OT | Wood/Wood Waste Biomass | 40 |  | 22440 | [6 empty] | 754719 | 754719 |  |  | 0 | 26989 | 0 | 727730 |  | 0 | [7 empty] | 15 | (OT) Other |  |  | Other | Fresh | Surface | Millwood Lake | Red River | OP | 10 | 1979 |  |  | OP | 6 | 1989 |  |  | OP | 6 | 1979 | Y | BLQ | ST | N/A | Industrial CHP | 1 |  |  |  | Complex
5262 | AR | 54104 | Ashdown | 2015 | 3 | GEN2 | RB3 | GEN2OT | Wood/Wood Waste Biomass | 40 |  | 18742 | [6 empty] | 851541 | 851541 |  |  | 0 | 24564 | 0 | 826977 |  | 0 | [7 empty] | 15 | (OT) Other |  |  | Other | Fresh | Surface | Millwood Lake | Red River | OP | 10 | 1979 |  |  | OP | 6 | 1989 |  |  | OP | 6 | 1979 | Y | BLQ | ST | N/A | Industrial CHP | 1 |  |  |  | Complex
5262 | AR | 54104 | Ashdown | 2015 | 4 | GEN2 | RB3 | GEN2OT | Wood/Wood Waste Biomass | 40 |  | 22628 | [6 empty] | 811392 | 811392 |  |  | 0 | 24175 | 0 | 787217 |  | 0 | [7 empty] | 15 | (OT) Other |  |  | Other | Fresh | Surface | Millwood Lake | Red River | OP | 10 | 1979 |  |  | OP | 6 | 1989 |  |  | OP | 6 | 1979 | Y | BLQ | ST | N/A | Industrial CHP | 1 |  |  |  | Complex
5262 | AR | 54104 | Ashdown | 2015 | 5 | GEN2 | RB3 | GEN2OT | Wood/Wood Waste Biomass | 40 |  | 22940 | [6 empty] | 784883 | 784883 |  |  | 0 | 6340 | 0 | 778543 |  | 0 | [7 empty] | 15 | (OT) Other |  |  | Other | Fresh | Surface | Millwood Lake | Red River | OP | 10 | 1979 |  |  | OP | 6 | 1989 |  |  | OP | 6 | 1979 | Y | BLQ | ST | N/A | Industrial CHP | 1 |  |  |  | Complex
5262 | AR | 54104 | Ashdown | 2015 | 6 | GEN2 | RB3 | GEN2OT | Wood/Wood Waste Biomass | 40 |  | 20459 | [6 empty] | 780776 | 780776 |  |  | 0 | 16178 | 0 | 764598 |  | 0 | [7 empty] | 15 | (OT) Other |  |  | Other | Fresh | Surface | Millwood Lake | Red River | OP | 10 | 1979 |  |  | OP | 6 | 1989 |  |  | OP | 6 | 1979 | Y | BLQ | ST | N/A | Industrial CHP | 1 |  |  |  | Complex
5262 | AR | 54104 | Ashdown | 2015 | 7 | GEN2 | RB3 | GEN2OT | Wood/Wood Waste Biomass | 40 |  | 21330 | [6 empty] | 789325 | 789325 |  |  | 0 | 5097 | 0 | 784228 |  | 0 | [7 empty] | 15 | (OT) Other |  |  | Other | Fresh | Surface | Millwood Lake | Red River | OP | 10 | 1979 |  |  | OP | 6 | 1989 |  |  | OP | 6 | 1979 | Y | BLQ | ST | N/A | Industrial CHP | 1 |  |  |  | Complex
5262 | AR | 54104 | Ashdown | 2015 | 8 | GEN2 | RB3 | GEN2OT | Wood/Wood Waste Biomass | 40 |  | 14204 | [6 empty] | 780824 | 780824 |  |  | 0 | 11931 | 0 | 768893 |  | 0 | [7 empty] | 15 | (OT) Other |  |  | Other | Fresh | Surface | Millwood Lake | Red River | OP | 10 | 1979 |  |  | OP | 6 | 1989 |  |  | OP | 6 | 1979 | Y | BLQ | ST | N/A | Industrial CHP | 1 |  |  |  | Complex
5262 | AR | 54104 | Ashdown | 2015 | 9 | GEN2 | RB3 | GEN2OT | Wood/Wood Waste Biomass | 40 |  | 17473 | [6 empty] | 582264 | 582264 |  |  | 0 | 11548 | 0 | 570716 |  | 0 | [7 empty] | 15 | (OT) Other |  |  | Other | Fresh | Surface | Millwood Lake | Red River | OP | 10 | 1979 |  |  | OP | 6 | 1989 |  |  | OP | 6 | 1979 | Y | BLQ | ST | N/A | Industrial CHP | 1 |  |  |  | Complex
5262 | AR | 54104 | Ashdown | 2015 | 10 | GEN2 | RB3 | GEN2OT | Wood/Wood Waste Biomass | 40 |  | 21364 | [6 empty] | 754664 | 754664 |  |  | 0 | 16076 | 0 | 738588 |  | 0 | [7 empty] | 15 | (OT) Other |  |  | Other | Fresh | Surface | Millwood Lake | Red River | OP | 10 | 1979 |  |  | OP | 6 | 1989 |  |  | OP | 6 | 1979 | Y | BLQ | ST | N/A | Industrial CHP | 1 |  |  |  | Complex
5262 | AR | 54104 | Ashdown | 2015 | 11 | GEN2 | RB3 | GEN2OT | Wood/Wood Waste Biomass | 40 |  | 23394 | [6 empty] | 825588 | 825588 |  |  | 0 | 34882 | 0 | 790706 |  | 0 | [7 empty] | 15 | (OT) Other |  |  | Other | Fresh | Surface | Millwood Lake | Red River | OP | 10 | 1979 |  |  | OP | 6 | 1989 |  |  | OP | 6 | 1979 | Y | BLQ | ST | N/A | Industrial CHP | 1 |  |  |  | Complex
5262 | AR | 54104 | Ashdown | 2015 | 12 | GEN2 | RB3 | GEN2OT | Wood/Wood Waste Biomass | 40 |  | 23784 | [6 empty] | 781018 | 781018 |  |  | 0 | 30572 | 0 | 750446 |  | 0 | [7 empty] | 15 | (OT) Other |  |  | Other | Fresh | Surface | Millwood Lake | Red River | OP | 10 | 1979 |  |  | OP | 6 | 1989 |  |  | OP | 6 | 1979 | Y | BLQ | ST | N/A | Industrial CHP | 1 |  |  |  | Complex
5262 | AR | 54104 | Ashdown | 2015 | 1 | GEN3 | RB3 | GEN2OT | Wood/Wood Waste Biomass | 33 |  | 20079 | [6 empty] | 787126 | 787126 |  |  | 0 | 43000 | 0 | 744127 |  | 0 | [7 empty] | 15 | (OT) Other |  |  | Other | Fresh | Surface | Millwood Lake | Red River | OP | 4 | 1991 |  |  | OP | 6 | 1989 |  |  | OP | 6 | 1979 | Y | BLQ | ST | N/A | Industrial CHP | 1 |  |  |  | Complex
5262 | AR | 54104 | Ashdown | 2015 | 2 | GEN3 | RB3 | GEN2OT | Wood/Wood Waste Biomass | 33 |  | 18998 | [6 empty] | 754719 | 754719 |  |  | 0 | 26989 | 0 | 727730 |  | 0 | [7 empty] | 15 | (OT) Other |  |  | Other | Fresh | Surface | Millwood Lake | Red River | OP | 4 | 1991 |  |  | OP | 6 | 1989 |  |  | OP | 6 | 1979 | Y | BLQ | ST | N/A | Industrial CHP | 1 |  |  |  | Complex
5262 | AR | 54104 | Ashdown | 2015 | 3 | GEN3 | RB3 | GEN2OT | Wood/Wood Waste Biomass | 33 |  | 20041 | [6 empty] | 851541 | 851541 |  |  | 0 | 24564 | 0 | 826977 |  | 0 | [7 empty] | 15 | (OT) Other |  |  | Other | Fresh | Surface | Millwood Lake | Red River | OP | 4 | 1991 |  |  | OP | 6 | 1989 |  |  | OP | 6 | 1979 | Y | BLQ | ST | N/A | Industrial CHP | 1 |  |  |  | Complex
5262 | AR | 54104 | Ashdown | 2015 | 4 | GEN3 | RB3 | GEN2OT | Wood/Wood Waste Biomass | 33 |  | 19796 | [6 empty] | 811392 | 811392 |  |  | 0 | 24175 | 0 | 787217 |  | 0 | [7 empty] | 15 | (OT) Other |  |  | Other | Fresh | Surface | Millwood Lake | Red River | OP | 4 | 1991 |  |  | OP | 6 | 1989 |  |  | OP | 6 | 1979 | Y | BLQ | ST | N/A | Industrial CHP | 1 |  |  |  | Complex
5262 | AR | 54104 | Ashdown | 2015 | 5 | GEN3 | RB3 | GEN2OT | Wood/Wood Waste Biomass | 33 |  | 19077 | [6 empty] | 784883 | 784883 |  |  | 0 | 6340 | 0 | 778543 |  | 0 | [7 empty] | 15 | (OT) Other |  |  | Other | Fresh | Surface | Millwood Lake | Red River | OP | 4 | 1991 |  |  | OP | 6 | 1989 |  |  | OP | 6 | 1979 | Y | BLQ | ST | N/A | Industrial CHP | 1 |  |  |  | Complex
5262 | AR | 54104 | Ashdown | 2015 | 6 | GEN3 | RB3 | GEN2OT | Wood/Wood Waste Biomass | 33 |  | 16719 | [6 empty] | 780776 | 780776 |  |  | 0 | 16178 | 0 | 764598 |  | 0 | [7 empty] | 15 | (OT) Other |  |  | Other | Fresh | Surface | Millwood Lake | Red River | OP | 4 | 1991 |  |  | OP | 6 | 1989 |  |  | OP | 6 | 1979 | Y | BLQ | ST | N/A | Industrial CHP | 1 |  |  |  | Complex
5262 | AR | 54104 | Ashdown | 2015 | 7 | GEN3 | RB3 | GEN2OT | Wood/Wood Waste Biomass | 33 |  | 18890 | [6 empty] | 789325 | 789325 |  |  | 0 | 5097 | 0 | 784228 |  | 0 | [7 empty] | 15 | (OT) Other |  |  | Other | Fresh | Surface | Millwood Lake | Red River | OP | 4 | 1991 |  |  | OP | 6 | 1989 |  |  | OP | 6 | 1979 | Y | BLQ | ST | N/A | Industrial CHP | 1 |  |  |  | Complex
5262 | AR | 54104 | Ashdown | 2015 | 8 | GEN3 | RB3 | GEN2OT | Wood/Wood Waste Biomass | 33 |  | 19020 | [6 empty] | 780824 | 780824 |  |  | 0 | 11931 | 0 | 768893 |  | 0 | [7 empty] | 15 | (OT) Other |  |  | Other | Fresh | Surface | Millwood Lake | Red River | OP | 4 | 1991 |  |  | OP | 6 | 1989 |  |  | OP | 6 | 1979 | Y | BLQ | ST | N/A | Industrial CHP | 1 |  |  |  | Complex
5262 | AR | 54104 | Ashdown | 2015 | 9 | GEN3 | RB3 | GEN2OT | Wood/Wood Waste Biomass | 33 |  | 12143 | [6 empty] | 582264 | 582264 |  |  | 0 | 11548 | 0 | 570716 |  | 0 | [7 empty] | 15 | (OT) Other |  |  | Other | Fresh | Surface | Millwood Lake | Red River | OP | 4 | 1991 |  |  | OP | 6 | 1989 |  |  | OP | 6 | 1979 | Y | BLQ | ST | N/A | Industrial CHP | 1 |  |  |  | Complex
5262 | AR | 54104 | Ashdown | 2015 | 10 | GEN3 | RB3 | GEN2OT | Wood/Wood Waste Biomass | 33 |  | 17389 | [6 empty] | 754664 | 754664 |  |  | 0 | 16076 | 0 | 738588 |  | 0 | [7 empty] | 15 | (OT) Other |  |  | Other | Fresh | Surface | Millwood Lake | Red River | OP | 4 | 1991 |  |  | OP | 6 | 1989 |  |  | OP | 6 | 1979 | Y | BLQ | ST | N/A | Industrial CHP | 1 |  |  |  | Complex
5262 | AR | 54104 | Ashdown | 2015 | 11 | GEN3 | RB3 | GEN2OT | Wood/Wood Waste Biomass | 33 |  | 19548 | [6 empty] | 825588 | 825588 |  |  | 0 | 34882 | 0 | 790706 |  | 0 | [7 empty] | 15 | (OT) Other |  |  | Other | Fresh | Surface | Millwood Lake | Red River | OP | 4 | 1991 |  |  | OP | 6 | 1989 |  |  | OP | 6 | 1979 | Y | BLQ | ST | N/A | Industrial CHP | 1 |  |  |  | Complex
5262 | AR | 54104 | Ashdown | 2015 | 12 | GEN3 | RB3 | GEN2OT | Wood/Wood Waste Biomass | 33 |  | 19784 | [6 empty] | 781018 | 781018 |  |  | 0 | 30572 | 0 | 750446 |  | 0 | [7 empty] | 15 | (OT) Other |  |  | Other | Fresh | Surface | Millwood Lake | Red River | OP | 4 | 1991 |  |  | OP | 6 | 1989 |  |  | OP | 6 | 1979 | Y | BLQ | ST | N/A | Industrial CHP | 1 |  |  |  | Complex
5262 | AR | 54104 | Ashdown | 2015 | 1 | GEN4 | RB3 | GEN2OT | Wood/Wood Waste Biomass | 38 |  | 16825 | [6 empty] | 787126 | 787126 |  |  | 0 | 43000 | 0 | 744127 |  | 0 | [7 empty] | 15 | (OT) Other |  |  | Other | Fresh | Surface | Millwood Lake | Red River | OP | 4 | 1991 |  |  | OP | 6 | 1989 |  |  | OP | 6 | 1979 | Y | BLQ | ST | N/A | Industrial CHP | 1 |  |  |  | Complex
5262 | AR | 54104 | Ashdown | 2015 | 2 | GEN4 | RB3 | GEN2OT | Wood/Wood Waste Biomass | 38 |  | 17101 | [6 empty] | 754719 | 754719 |  |  | 0 | 26989 | 0 | 727730 |  | 0 | [7 empty] | 15 | (OT) Other |  |  | Other | Fresh | Surface | Millwood Lake | Red River | OP | 4 | 1991 |  |  | OP | 6 | 1989 |  |  | OP | 6 | 1979 | Y | BLQ | ST | N/A | Industrial CHP | 1 |  |  |  | Complex
5262 | AR | 54104 | Ashdown | 2015 | 3 | GEN4 | RB3 | GEN2OT | Wood/Wood Waste Biomass | 38 |  | 17013 | [6 empty] | 851541 | 851541 |  |  | 0 | 24564 | 0 | 826977 |  | 0 | [7 empty] | 15 | (OT) Other |  |  | Other | Fresh | Surface | Millwood Lake | Red River | OP | 4 | 1991 |  |  | OP | 6 | 1989 |  |  | OP | 6 | 1979 | Y | BLQ | ST | N/A | Industrial CHP | 1 |  |  |  | Complex
5262 | AR | 54104 | Ashdown | 2015 | 4 | GEN4 | RB3 | GEN2OT | Wood/Wood Waste Biomass | 38 |  | 14291 | [6 empty] | 811392 | 811392 |  |  | 0 | 24175 | 0 | 787217 |  | 0 | [7 empty] | 15 | (OT) Other |  |  | Other | Fresh | Surface | Millwood Lake | Red River | OP | 4 | 1991 |  |  | OP | 6 | 1989 |  |  | OP | 6 | 1979 | Y | BLQ | ST | N/A | Industrial CHP | 1 |  |  |  | Complex
5262 | AR | 54104 | Ashdown | 2015 | 5 | GEN4 | RB3 | GEN2OT | Wood/Wood Waste Biomass | 38 |  | 13429 | [6 empty] | 784883 | 784883 |  |  | 0 | 6340 | 0 | 778543 |  | 0 | [7 empty] | 15 | (OT) Other |  |  | Other | Fresh | Surface | Millwood Lake | Red River | OP | 4 | 1991 |  |  | OP | 6 | 1989 |  |  | OP | 6 | 1979 | Y | BLQ | ST | N/A | Industrial CHP | 1 |  |  |  | Complex
5262 | AR | 54104 | Ashdown | 2015 | 6 | GEN4 | RB3 | GEN2OT | Wood/Wood Waste Biomass | 38 |  | 12864 | [6 empty] | 780776 | 780776 |  |  | 0 | 16178 | 0 | 764598 |  | 0 | [7 empty] | 15 | (OT) Other |  |  | Other | Fresh | Surface | Millwood Lake | Red River | OP | 4 | 1991 |  |  | OP | 6 | 1989 |  |  | OP | 6 | 1979 | Y | BLQ | ST | N/A | Industrial CHP | 1 |  |  |  | Complex
5262 | AR | 54104 | Ashdown | 2015 | 7 | GEN4 | RB3 | GEN2OT | Wood/Wood Waste Biomass | 38 |  | 14619 | [6 empty] | 789325 | 789325 |  |  | 0 | 5097 | 0 | 784228 |  | 0 | [7 empty] | 15 | (OT) Other |  |  | Other | Fresh | Surface | Millwood Lake | Red River | OP | 4 | 1991 |  |  | OP | 6 | 1989 |  |  | OP | 6 | 1979 | Y | BLQ | ST | N/A | Industrial CHP | 1 |  |  |  | Complex
5262 | AR | 54104 | Ashdown | 2015 | 8 | GEN4 | RB3 | GEN2OT | Wood/Wood Waste Biomass | 38 |  | 15978 | [6 empty] | 780824 | 780824 |  |  | 0 | 11931 | 0 | 768893 |  | 0 | [7 empty] | 15 | (OT) Other |  |  | Other | Fresh | Surface | Millwood Lake | Red River | OP | 4 | 1991 |  |  | OP | 6 | 1989 |  |  | OP | 6 | 1979 | Y | BLQ | ST | N/A | Industrial CHP | 1 |  |  |  | Complex
5262 | AR | 54104 | Ashdown | 2015 | 9 | GEN4 | RB3 | GEN2OT | Wood/Wood Waste Biomass | 38 |  | 10409 | [6 empty] | 582264 | 582264 |  |  | 0 | 11548 | 0 | 570716 |  | 0 | [7 empty] | 15 | (OT) Other |  |  | Other | Fresh | Surface | Millwood Lake | Red River | OP | 4 | 1991 |  |  | OP | 6 | 1989 |  |  | OP | 6 | 1979 | Y | BLQ | ST | N/A | Industrial CHP | 1 |  |  |  | Complex
5262 | AR | 54104 | Ashdown | 2015 | 10 | GEN4 | RB3 | GEN2OT | Wood/Wood Waste Biomass | 38 |  | 12402 | [6 empty] | 754664 | 754664 |  |  | 0 | 16076 | 0 | 738588 |  | 0 | [7 empty] | 15 | (OT) Other |  |  | Other | Fresh | Surface | Millwood Lake | Red River | OP | 4 | 1991 |  |  | OP | 6 | 1989 |  |  | OP | 6 | 1979 | Y | BLQ | ST | N/A | Industrial CHP | 1 |  |  |  | Complex
5262 | AR | 54104 | Ashdown | 2015 | 11 | GEN4 | RB3 | GEN2OT | Wood/Wood Waste Biomass | 38 |  | 12736 | [6 empty] | 825588 | 825588 |  |  | 0 | 34882 | 0 | 790706 |  | 0 | [7 empty] | 15 | (OT) Other |  |  | Other | Fresh | Surface | Millwood Lake | Red River | OP | 4 | 1991 |  |  | OP | 6 | 1989 |  |  | OP | 6 | 1979 | Y | BLQ | ST | N/A | Industrial CHP | 1 |  |  |  | Complex
5262 | AR | 54104 | Ashdown | 2015 | 12 | GEN4 | RB3 | GEN2OT | Wood/Wood Waste Biomass | 38 |  | 13049 | [6 empty] | 781018 | 781018 |  |  | 0 | 30572 | 0 | 750446 |  | 0 | [7 empty] | 15 | (OT) Other |  |  | Other | Fresh | Surface | Millwood Lake | Red River | OP | 4 | 1991 |  |  | OP | 6 | 1989 |  |  | OP | 6 | 1979 | Y | BLQ | ST | N/A | Industrial CHP | 1 |  |  |  | Complex
5262 | AR | 54104 | Ashdown | 2015 | 1 | GEN1 | PB1 | GEN3OT | Wood/Wood Waste Biomass | 17 |  | 11675 | [6 empty] | 196934 | 196934 |  |  | 0 | 113857 | 0 | 70616 |  | 12461 | [7 empty] | 15 | (RI) Recirculate: Induced Draft |  |  | Closed | Fresh | Surface | Millwood Lake | Red River | OP | 1 | 1968 |  |  | OP | 6 | 1975 |  |  | OP | 6 | 1991 | Y | BLQ | ST | N/A | Industrial CHP | 1 |  |  |  | Complex
5262 | AR | 54104 | Ashdown | 2015 | 2 | GEN1 | PB1 | GEN3OT | Wood/Wood Waste Biomass | 17 |  | 8757 | [6 empty] | 184921 | 184921 |  |  | 0 | 136817 | 0 | 45500 |  | 2603 | [7 empty] | 15 | (RI) Recirculate: Induced Draft |  |  | Closed | Fresh | Surface | Millwood Lake | Red River | OP | 1 | 1968 |  |  | OP | 6 | 1975 |  |  | OP | 6 | 1991 | Y | BLQ | ST | N/A | Industrial CHP | 1 |  |  |  | Complex
5262 | AR | 54104 | Ashdown | 2015 | 3 | GEN1 | PB1 | GEN3OT | Wood/Wood Waste Biomass | 17 |  | 11678 | [6 empty] | 181459 | 181459 |  |  | 0 | 151453 | 0 | 27461 |  | 2545 | [7 empty] | 15 | (RI) Recirculate: Induced Draft |  |  | Closed | Fresh | Surface | Millwood Lake | Red River | OP | 1 | 1968 |  |  | OP | 6 | 1975 |  |  | OP | 6 | 1991 | Y | BLQ | ST | N/A | Industrial CHP | 1 |  |  |  | Complex
5262 | AR | 54104 | Ashdown | 2015 | 4 | GEN1 | PB1 | GEN3OT | Wood/Wood Waste Biomass | 17 |  | 10081 | [6 empty] | 127881 | 127881 |  |  | 0 | 118005 | 0 | 8764 |  | 1112 | [7 empty] | 15 | (RI) Recirculate: Induced Draft |  |  | Closed | Fresh | Surface | Millwood Lake | Red River | OP | 1 | 1968 |  |  | OP | 6 | 1975 |  |  | OP | 6 | 1991 | Y | BLQ | ST | N/A | Industrial CHP | 1 |  |  |  | Complex
5262 | AR | 54104 | Ashdown | 2015 | 5 | GEN1 | PB1 | GEN3OT | Wood/Wood Waste Biomass | 17 |  | 8795 | [6 empty] | 112624 | 112624 |  |  | 0 | 98419 | 0 | 12509 |  | 1697 | [7 empty] | 15 | (RI) Recirculate: Induced Draft |  |  | Closed | Fresh | Surface | Millwood Lake | Red River | OP | 1 | 1968 |  |  | OP | 6 | 1975 |  |  | OP | 6 | 1991 | Y | BLQ | ST | N/A | Industrial CHP | 1 |  |  |  | Complex
5262 | AR | 54104 | Ashdown | 2015 | 6 | GEN1 | PB1 | GEN3OT | Wood/Wood Waste Biomass | 17 |  | 6969 | [6 empty] | 211819 | 211819 |  |  | 0 | 106937 | 0 | 94703 |  | 10179 | [7 empty] | 15 | (RI) Recirculate: Induced Draft |  |  | Closed | Fresh | Surface | Millwood Lake | Red River | OP | 1 | 1968 |  |  | OP | 6 | 1975 |  |  | OP | 6 | 1991 | Y | BLQ | ST | N/A | Industrial CHP | 1 |  |  |  | Complex
5262 | AR | 54104 | Ashdown | 2015 | 7 | GEN1 | PB1 | GEN3OT | Wood/Wood Waste Biomass | 17 |  | 8363 | [6 empty] | 100184 | 100184 |  |  | 0 | 64562 | 0 | 27461 |  | 8161 | [7 empty] | 15 | (RI) Recirculate: Induced Draft |  |  | Closed | Fresh | Surface | Millwood Lake | Red River | OP | 1 | 1968 |  |  | OP | 6 | 1975 |  |  | OP | 6 | 1991 | Y | BLQ | ST | N/A | Industrial CHP | 1 |  |  |  | Complex
5262 | AR | 54104 | Ashdown | 2015 | 8 | GEN1 | PB1 | GEN3OT | Wood/Wood Waste Biomass | 17 |  | 8951 | [6 empty] | 169196 | 169196 |  |  | 0 | 110373 | 0 | 53529 |  | 5294 | [7 empty] | 15 | (RI) Recirculate: Induced Draft |  |  | Closed | Fresh | Surface | Millwood Lake | Red River | OP | 1 | 1968 |  |  | OP | 6 | 1975 |  |  | OP | 6 | 1991 | Y | BLQ | ST | N/A | Industrial CHP | 1 |  |  |  | Complex
5262 | AR | 54104 | Ashdown | 2015 | 9 | GEN1 | PB1 | GEN3OT | Wood/Wood Waste Biomass | 17 |  | 7197 | [6 empty] | 106365 | 106365 |  |  | 0 | 50313 | 0 | 49910 |  | 6143 | [7 empty] | 15 | (RI) Recirculate: Induced Draft |  |  | Closed | Fresh | Surface | Millwood Lake | Red River | OP | 1 | 1968 |  |  | OP | 6 | 1975 |  |  | OP | 6 | 1991 | Y | BLQ | ST | N/A | Industrial CHP | 1 |  |  |  | Complex
5262 | AR | 54104 | Ashdown | 2015 | 10 | GEN1 | PB1 | GEN3OT | Wood/Wood Waste Biomass | 17 |  | 11733 | [6 empty] | 171295 | 171295 |  |  | 0 | 83886 | 0 | 78897 |  | 8512 | [7 empty] | 15 | (RI) Recirculate: Induced Draft |  |  | Closed | Fresh | Surface | Millwood Lake | Red River | OP | 1 | 1968 |  |  | OP | 6 | 1975 |  |  | OP | 6 | 1991 | Y | BLQ | ST | N/A | Industrial CHP | 1 |  |  |  | Complex
5262 | AR | 54104 | Ashdown | 2015 | 11 | GEN1 | PB1 | GEN3OT | Wood/Wood Waste Biomass | 17 |  | 11799 | [6 empty] | 198498 | 198498 |  |  | 0 | 127121 | 0 | 62251 |  | 9126 | [7 empty] | 15 | (RI) Recirculate: Induced Draft |  |  | Closed | Fresh | Surface | Millwood Lake | Red River | OP | 1 | 1968 |  |  | OP | 6 | 1975 |  |  | OP | 6 | 1991 | Y | BLQ | ST | N/A | Industrial CHP | 1 |  |  |  | Complex
5262 | AR | 54104 | Ashdown | 2015 | 12 | GEN1 | PB1 | GEN3OT | Wood/Wood Waste Biomass | 17 |  | 11288 | [6 empty] | 203592 | 203592 |  |  | 0 | 157100 | 0 | 43596 |  | 2896 | [7 empty] | 15 | (RI) Recirculate: Induced Draft |  |  | Closed | Fresh | Surface | Millwood Lake | Red River | OP | 1 | 1968 |  |  | OP | 6 | 1975 |  |  | OP | 6 | 1991 | Y | BLQ | ST | N/A | Industrial CHP | 1 |  |  |  | Complex
5262 | AR | 54104 | Ashdown | 2015 | 1 | GEN2 | PB1 | GEN3OT | Wood/Wood Waste Biomass | 40 |  | 23001 | [6 empty] | 196934 | 196934 |  |  | 0 | 113857 | 0 | 70616 |  | 12461 | [7 empty] | 15 | (RI) Recirculate: Induced Draft |  |  | Closed | Fresh | Surface | Millwood Lake | Red River | OP | 10 | 1979 |  |  | OP | 6 | 1975 |  |  | OP | 6 | 1991 | Y | BLQ | ST | N/A | Industrial CHP | 1 |  |  |  | Complex
5262 | AR | 54104 | Ashdown | 2015 | 2 | GEN2 | PB1 | GEN3OT | Wood/Wood Waste Biomass | 40 |  | 22440 | [6 empty] | 184921 | 184921 |  |  | 0 | 136817 | 0 | 45500 |  | 2603 | [7 empty] | 15 | (RI) Recirculate: Induced Draft |  |  | Closed | Fresh | Surface | Millwood Lake | Red River | OP | 10 | 1979 |  |  | OP | 6 | 1975 |  |  | OP | 6 | 1991 | Y | BLQ | ST | N/A | Industrial CHP | 1 |  |  |  | Complex
5262 | AR | 54104 | Ashdown | 2015 | 3 | GEN2 | PB1 | GEN3OT | Wood/Wood Waste Biomass | 40 |  | 18742 | [6 empty] | 181459 | 181459 |  |  | 0 | 151453 | 0 | 27461 |  | 2545 | [7 empty] | 15 | (RI) Recirculate: Induced Draft |  |  | Closed | Fresh | Surface | Millwood Lake | Red River | OP | 10 | 1979 |  |  | OP | 6 | 1975 |  |  | OP | 6 | 1991 | Y | BLQ | ST | N/A | Industrial CHP | 1 |  |  |  | Complex
5262 | AR | 54104 | Ashdown | 2015 | 4 | GEN2 | PB1 | GEN3OT | Wood/Wood Waste Biomass | 40 |  | 22628 | [6 empty] | 127881 | 127881 |  |  | 0 | 118005 | 0 | 8764 |  | 1112 | [7 empty] | 15 | (RI) Recirculate: Induced Draft |  |  | Closed | Fresh | Surface | Millwood Lake | Red River | OP | 10 | 1979 |  |  | OP | 6 | 1975 |  |  | OP | 6 | 1991 | Y | BLQ | ST | N/A | Industrial CHP | 1 |  |  |  | Complex
5262 | AR | 54104 | Ashdown | 2015 | 5 | GEN2 | PB1 | GEN3OT | Wood/Wood Waste Biomass | 40 |  | 22940 | [6 empty] | 112624 | 112624 |  |  | 0 | 98419 | 0 | 12509 |  | 1697 | [7 empty] | 15 | (RI) Recirculate: Induced Draft |  |  | Closed | Fresh | Surface | Millwood Lake | Red River | OP | 10 | 1979 |  |  | OP | 6 | 1975 |  |  | OP | 6 | 1991 | Y | BLQ | ST | N/A | Industrial CHP | 1 |  |  |  | Complex
5262 | AR | 54104 | Ashdown | 2015 | 6 | GEN2 | PB1 | GEN3OT | Wood/Wood Waste Biomass | 40 |  | 20459 | [6 empty] | 211819 | 211819 |  |  | 0 | 106937 | 0 | 94703 |  | 10179 | [7 empty] | 15 | (RI) Recirculate: Induced Draft |  |  | Closed | Fresh | Surface | Millwood Lake | Red River | OP | 10 | 1979 |  |  | OP | 6 | 1975 |  |  | OP | 6 | 1991 | Y | BLQ | ST | N/A | Industrial CHP | 1 |  |  |  | Complex
5262 | AR | 54104 | Ashdown | 2015 | 7 | GEN2 | PB1 | GEN3OT | Wood/Wood Waste Biomass | 40 |  | 21330 | [6 empty] | 100184 | 100184 |  |  | 0 | 64562 | 0 | 27461 |  | 8161 | [7 empty] | 15 | (RI) Recirculate: Induced Draft |  |  | Closed | Fresh | Surface | Millwood Lake | Red River | OP | 10 | 1979 |  |  | OP | 6 | 1975 |  |  | OP | 6 | 1991 | Y | BLQ | ST | N/A | Industrial CHP | 1 |  |  |  | Complex
5262 | AR | 54104 | Ashdown | 2015 | 8 | GEN2 | PB1 | GEN3OT | Wood/Wood Waste Biomass | 40 |  | 14204 | [6 empty] | 169196 | 169196 |  |  | 0 | 110373 | 0 | 53529 |  | 5294 | [7 empty] | 15 | (RI) Recirculate: Induced Draft |  |  | Closed | Fresh | Surface | Millwood Lake | Red River | OP | 10 | 1979 |  |  | OP | 6 | 1975 |  |  | OP | 6 | 1991 | Y | BLQ | ST | N/A | Industrial CHP | 1 |  |  |  | Complex
5262 | AR | 54104 | Ashdown | 2015 | 9 | GEN2 | PB1 | GEN3OT | Wood/Wood Waste Biomass | 40 |  | 17473 | [6 empty] | 106365 | 106365 |  |  | 0 | 50313 | 0 | 49910 |  | 6143 | [7 empty] | 15 | (RI) Recirculate: Induced Draft |  |  | Closed | Fresh | Surface | Millwood Lake | Red River | OP | 10 | 1979 |  |  | OP | 6 | 1975 |  |  | OP | 6 | 1991 | Y | BLQ | ST | N/A | Industrial CHP | 1 |  |  |  | Complex
5262 | AR | 54104 | Ashdown | 2015 | 10 | GEN2 | PB1 | GEN3OT | Wood/Wood Waste Biomass | 40 |  | 21364 | [6 empty] | 171295 | 171295 |  |  | 0 | 83886 | 0 | 78897 |  | 8512 | [7 empty] | 15 | (RI) Recirculate: Induced Draft |  |  | Closed | Fresh | Surface | Millwood Lake | Red River | OP | 10 | 1979 |  |  | OP | 6 | 1975 |  |  | OP | 6 | 1991 | Y | BLQ | ST | N/A | Industrial CHP | 1 |  |  |  | Complex
5262 | AR | 54104 | Ashdown | 2015 | 11 | GEN2 | PB1 | GEN3OT | Wood/Wood Waste Biomass | 40 |  | 23394 | [6 empty] | 198498 | 198498 |  |  | 0 | 127121 | 0 | 62251 |  | 9126 | [7 empty] | 15 | (RI) Recirculate: Induced Draft |  |  | Closed | Fresh | Surface | Millwood Lake | Red River | OP | 10 | 1979 |  |  | OP | 6 | 1975 |  |  | OP | 6 | 1991 | Y | BLQ | ST | N/A | Industrial CHP | 1 |  |  |  | Complex
5262 | AR | 54104 | Ashdown | 2015 | 12 | GEN2 | PB1 | GEN3OT | Wood/Wood Waste Biomass | 40 |  | 23784 | [6 empty] | 203592 | 203592 |  |  | 0 | 157100 | 0 | 43596 |  | 2896 | [7 empty] | 15 | (RI) Recirculate: Induced Draft |  |  | Closed | Fresh | Surface | Millwood Lake | Red River | OP | 10 | 1979 |  |  | OP | 6 | 1975 |  |  | OP | 6 | 1991 | Y | BLQ | ST | N/A | Industrial CHP | 1 |  |  |  | Complex
5262 | AR | 54104 | Ashdown | 2015 | 1 | GEN3 | PB1 | GEN3OT | Wood/Wood Waste Biomass | 33 |  | 20079 | [6 empty] | 196934 | 196934 |  |  | 0 | 113857 | 0 | 70616 |  | 12461 | [7 empty] | 15 | (RI) Recirculate: Induced Draft |  |  | Closed | Fresh | Surface | Millwood Lake | Red River | OP | 4 | 1991 |  |  | OP | 6 | 1975 |  |  | OP | 6 | 1991 | Y | BLQ | ST | N/A | Industrial CHP | 1 |  |  |  | Complex
5262 | AR | 54104 | Ashdown | 2015 | 2 | GEN3 | PB1 | GEN3OT | Wood/Wood Waste Biomass | 33 |  | 18998 | [6 empty] | 184921 | 184921 |  |  | 0 | 136817 | 0 | 45500 |  | 2603 | [7 empty] | 15 | (RI) Recirculate: Induced Draft |  |  | Closed | Fresh | Surface | Millwood Lake | Red River | OP | 4 | 1991 |  |  | OP | 6 | 1975 |  |  | OP | 6 | 1991 | Y | BLQ | ST | N/A | Industrial CHP | 1 |  |  |  | Complex
5262 | AR | 54104 | Ashdown | 2015 | 3 | GEN3 | PB1 | GEN3OT | Wood/Wood Waste Biomass | 33 |  | 20041 | [6 empty] | 181459 | 181459 |  |  | 0 | 151453 | 0 | 27461 |  | 2545 | [7 empty] | 15 | (RI) Recirculate: Induced Draft |  |  | Closed | Fresh | Surface | Millwood Lake | Red River | OP | 4 | 1991 |  |  | OP | 6 | 1975 |  |  | OP | 6 | 1991 | Y | BLQ | ST | N/A | Industrial CHP | 1 |  |  |  | Complex
5262 | AR | 54104 | Ashdown | 2015 | 4 | GEN3 | PB1 | GEN3OT | Wood/Wood Waste Biomass | 33 |  | 19796 | [6 empty] | 127881 | 127881 |  |  | 0 | 118005 | 0 | 8764 |  | 1112 | [7 empty] | 15 | (RI) Recirculate: Induced Draft |  |  | Closed | Fresh | Surface | Millwood Lake | Red River | OP | 4 | 1991 |  |  | OP | 6 | 1975 |  |  | OP | 6 | 1991 | Y | BLQ | ST | N/A | Industrial CHP | 1 |  |  |  | Complex
5262 | AR | 54104 | Ashdown | 2015 | 5 | GEN3 | PB1 | GEN3OT | Wood/Wood Waste Biomass | 33 |  | 19077 | [6 empty] | 112624 | 112624 |  |  | 0 | 98419 | 0 | 12509 |  | 1697 | [7 empty] | 15 | (RI) Recirculate: Induced Draft |  |  | Closed | Fresh | Surface | Millwood Lake | Red River | OP | 4 | 1991 |  |  | OP | 6 | 1975 |  |  | OP | 6 | 1991 | Y | BLQ | ST | N/A | Industrial CHP | 1 |  |  |  | Complex
5262 | AR | 54104 | Ashdown | 2015 | 6 | GEN3 | PB1 | GEN3OT | Wood/Wood Waste Biomass | 33 |  | 16719 | [6 empty] | 211819 | 211819 |  |  | 0 | 106937 | 0 | 94703 |  | 10179 | [7 empty] | 15 | (RI) Recirculate: Induced Draft |  |  | Closed | Fresh | Surface | Millwood Lake | Red River | OP | 4 | 1991 |  |  | OP | 6 | 1975 |  |  | OP | 6 | 1991 | Y | BLQ | ST | N/A | Industrial CHP | 1 |  |  |  | Complex
5262 | AR | 54104 | Ashdown | 2015 | 7 | GEN3 | PB1 | GEN3OT | Wood/Wood Waste Biomass | 33 |  | 18890 | [6 empty] | 100184 | 100184 |  |  | 0 | 64562 | 0 | 27461 |  | 8161 | [7 empty] | 15 | (RI) Recirculate: Induced Draft |  |  | Closed | Fresh | Surface | Millwood Lake | Red River | OP | 4 | 1991 |  |  | OP | 6 | 1975 |  |  | OP | 6 | 1991 | Y | BLQ | ST | N/A | Industrial CHP | 1 |  |  |  | Complex
5262 | AR | 54104 | Ashdown | 2015 | 8 | GEN3 | PB1 | GEN3OT | Wood/Wood Waste Biomass | 33 |  | 19020 | [6 empty] | 169196 | 169196 |  |  | 0 | 110373 | 0 | 53529 |  | 5294 | [7 empty] | 15 | (RI) Recirculate: Induced Draft |  |  | Closed | Fresh | Surface | Millwood Lake | Red River | OP | 4 | 1991 |  |  | OP | 6 | 1975 |  |  | OP | 6 | 1991 | Y | BLQ | ST | N/A | Industrial CHP | 1 |  |  |  | Complex
5262 | AR | 54104 | Ashdown | 2015 | 9 | GEN3 | PB1 | GEN3OT | Wood/Wood Waste Biomass | 33 |  | 12143 | [6 empty] | 106365 | 106365 |  |  | 0 | 50313 | 0 | 49910 |  | 6143 | [7 empty] | 15 | (RI) Recirculate: Induced Draft |  |  | Closed | Fresh | Surface | Millwood Lake | Red River | OP | 4 | 1991 |  |  | OP | 6 | 1975 |  |  | OP | 6 | 1991 | Y | BLQ | ST | N/A | Industrial CHP | 1 |  |  |  | Complex
5262 | AR | 54104 | Ashdown | 2015 | 10 | GEN3 | PB1 | GEN3OT | Wood/Wood Waste Biomass | 33 |  | 17389 | [6 empty] | 171295 | 171295 |  |  | 0 | 83886 | 0 | 78897 |  | 8512 | [7 empty] | 15 | (RI) Recirculate: Induced Draft |  |  | Closed | Fresh | Surface | Millwood Lake | Red River | OP | 4 | 1991 |  |  | OP | 6 | 1975 |  |  | OP | 6 | 1991 | Y | BLQ | ST | N/A | Industrial CHP | 1 |  |  |  | Complex
5262 | AR | 54104 | Ashdown | 2015 | 11 | GEN3 | PB1 | GEN3OT | Wood/Wood Waste Biomass | 33 |  | 19548 | [6 empty] | 198498 | 198498 |  |  | 0 | 127121 | 0 | 62251 |  | 9126 | [7 empty] | 15 | (RI) Recirculate: Induced Draft |  |  | Closed | Fresh | Surface | Millwood Lake | Red River | OP | 4 | 1991 |  |  | OP | 6 | 1975 |  |  | OP | 6 | 1991 | Y | BLQ | ST | N/A | Industrial CHP | 1 |  |  |  | Complex
5262 | AR | 54104 | Ashdown | 2015 | 12 | GEN3 | PB1 | GEN3OT | Wood/Wood Waste Biomass | 33 |  | 19784 | [6 empty] | 203592 | 203592 |  |  | 0 | 157100 | 0 | 43596 |  | 2896 | [7 empty] | 15 | (RI) Recirculate: Induced Draft |  |  | Closed | Fresh | Surface | Millwood Lake | Red River | OP | 4 | 1991 |  |  | OP | 6 | 1975 |  |  | OP | 6 | 1991 | Y | BLQ | ST | N/A | Industrial CHP | 1 |  |  |  | Complex
5262 | AR | 54104 | Ashdown | 2015 | 1 | GEN4 | PB1 | GEN3OT | Wood/Wood Waste Biomass | 38 |  | 16825 | [6 empty] | 196934 | 196934 |  |  | 0 | 113857 | 0 | 70616 |  | 12461 | [7 empty] | 15 | (RI) Recirculate: Induced Draft |  |  | Closed | Fresh | Surface | Millwood Lake | Red River | OP | 4 | 1991 |  |  | OP | 6 | 1975 |  |  | OP | 6 | 1991 | Y | BLQ | ST | N/A | Industrial CHP | 1 |  |  |  | Complex
5262 | AR | 54104 | Ashdown | 2015 | 2 | GEN4 | PB1 | GEN3OT | Wood/Wood Waste Biomass | 38 |  | 17101 | [6 empty] | 184921 | 184921 |  |  | 0 | 136817 | 0 | 45500 |  | 2603 | [7 empty] | 15 | (RI) Recirculate: Induced Draft |  |  | Closed | Fresh | Surface | Millwood Lake | Red River | OP | 4 | 1991 |  |  | OP | 6 | 1975 |  |  | OP | 6 | 1991 | Y | BLQ | ST | N/A | Industrial CHP | 1 |  |  |  | Complex
5262 | AR | 54104 | Ashdown | 2015 | 3 | GEN4 | PB1 | GEN3OT | Wood/Wood Waste Biomass | 38 |  | 17013 | [6 empty] | 181459 | 181459 |  |  | 0 | 151453 | 0 | 27461 |  | 2545 | [7 empty] | 15 | (RI) Recirculate: Induced Draft |  |  | Closed | Fresh | Surface | Millwood Lake | Red River | OP | 4 | 1991 |  |  | OP | 6 | 1975 |  |  | OP | 6 | 1991 | Y | BLQ | ST | N/A | Industrial CHP | 1 |  |  |  | Complex
5262 | AR | 54104 | Ashdown | 2015 | 4 | GEN4 | PB1 | GEN3OT | Wood/Wood Waste Biomass | 38 |  | 14291 | [6 empty] | 127881 | 127881 |  |  | 0 | 118005 | 0 | 8764 |  | 1112 | [7 empty] | 15 | (RI) Recirculate: Induced Draft |  |  | Closed | Fresh | Surface | Millwood Lake | Red River | OP | 4 | 1991 |  |  | OP | 6 | 1975 |  |  | OP | 6 | 1991 | Y | BLQ | ST | N/A | Industrial CHP | 1 |  |  |  | Complex
5262 | AR | 54104 | Ashdown | 2015 | 5 | GEN4 | PB1 | GEN3OT | Wood/Wood Waste Biomass | 38 |  | 13429 | [6 empty] | 112624 | 112624 |  |  | 0 | 98419 | 0 | 12509 |  | 1697 | [7 empty] | 15 | (RI) Recirculate: Induced Draft |  |  | Closed | Fresh | Surface | Millwood Lake | Red River | OP | 4 | 1991 |  |  | OP | 6 | 1975 |  |  | OP | 6 | 1991 | Y | BLQ | ST | N/A | Industrial CHP | 1 |  |  |  | Complex
5262 | AR | 54104 | Ashdown | 2015 | 6 | GEN4 | PB1 | GEN3OT | Wood/Wood Waste Biomass | 38 |  | 12864 | [6 empty] | 211819 | 211819 |  |  | 0 | 106937 | 0 | 94703 |  | 10179 | [7 empty] | 15 | (RI) Recirculate: Induced Draft |  |  | Closed | Fresh | Surface | Millwood Lake | Red River | OP | 4 | 1991 |  |  | OP | 6 | 1975 |  |  | OP | 6 | 1991 | Y | BLQ | ST | N/A | Industrial CHP | 1 |  |  |  | Complex
5262 | AR | 54104 | Ashdown | 2015 | 7 | GEN4 | PB1 | GEN3OT | Wood/Wood Waste Biomass | 38 |  | 14619 | [6 empty] | 100184 | 100184 |  |  | 0 | 64562 | 0 | 27461 |  | 8161 | [7 empty] | 15 | (RI) Recirculate: Induced Draft |  |  | Closed | Fresh | Surface | Millwood Lake | Red River | OP | 4 | 1991 |  |  | OP | 6 | 1975 |  |  | OP | 6 | 1991 | Y | BLQ | ST | N/A | Industrial CHP | 1 |  |  |  | Complex
5262 | AR | 54104 | Ashdown | 2015 | 8 | GEN4 | PB1 | GEN3OT | Wood/Wood Waste Biomass | 38 |  | 15978 | [6 empty] | 169196 | 169196 |  |  | 0 | 110373 | 0 | 53529 |  | 5294 | [7 empty] | 15 | (RI) Recirculate: Induced Draft |  |  | Closed | Fresh | Surface | Millwood Lake | Red River | OP | 4 | 1991 |  |  | OP | 6 | 1975 |  |  | OP | 6 | 1991 | Y | BLQ | ST | N/A | Industrial CHP | 1 |  |  |  | Complex
5262 | AR | 54104 | Ashdown | 2015 | 9 | GEN4 | PB1 | GEN3OT | Wood/Wood Waste Biomass | 38 |  | 10409 | [6 empty] | 106365 | 106365 |  |  | 0 | 50313 | 0 | 49910 |  | 6143 | [7 empty] | 15 | (RI) Recirculate: Induced Draft |  |  | Closed | Fresh | Surface | Millwood Lake | Red River | OP | 4 | 1991 |  |  | OP | 6 | 1975 |  |  | OP | 6 | 1991 | Y | BLQ | ST | N/A | Industrial CHP | 1 |  |  |  | Complex
5262 | AR | 54104 | Ashdown | 2015 | 10 | GEN4 | PB1 | GEN3OT | Wood/Wood Waste Biomass | 38 |  | 12402 | [6 empty] | 171295 | 171295 |  |  | 0 | 83886 | 0 | 78897 |  | 8512 | [7 empty] | 15 | (RI) Recirculate: Induced Draft |  |  | Closed | Fresh | Surface | Millwood Lake | Red River | OP | 4 | 1991 |  |  | OP | 6 | 1975 |  |  | OP | 6 | 1991 | Y | BLQ | ST | N/A | Industrial CHP | 1 |  |  |  | Complex
5262 | AR | 54104 | Ashdown | 2015 | 11 | GEN4 | PB1 | GEN3OT | Wood/Wood Waste Biomass | 38 |  | 12736 | [6 empty] | 198498 | 198498 |  |  | 0 | 127121 | 0 | 62251 |  | 9126 | [7 empty] | 15 | (RI) Recirculate: Induced Draft |  |  | Closed | Fresh | Surface | Millwood Lake | Red River | OP | 4 | 1991 |  |  | OP | 6 | 1975 |  |  | OP | 6 | 1991 | Y | BLQ | ST | N/A | Industrial CHP | 1 |  |  |  | Complex
5262 | AR | 54104 | Ashdown | 2015 | 12 | GEN4 | PB1 | GEN3OT | Wood/Wood Waste Biomass | 38 |  | 13049 | [6 empty] | 203592 | 203592 |  |  | 0 | 157100 | 0 | 43596 |  | 2896 | [7 empty] | 15 | (RI) Recirculate: Induced Draft |  |  | Closed | Fresh | Surface | Millwood Lake | Red River | OP | 4 | 1991 |  |  | OP | 6 | 1975 |  |  | OP | 6 | 1991 | Y | BLQ | ST | N/A | Industrial CHP | 1 |  |  |  | Complex
5262 | AR | 54104 | Ashdown | 2015 | 1 | GEN1 | PB2 | GEN3OT | Wood/Wood Waste Biomass | 17 |  | 11675 | [6 empty] | 306069 | 306069 |  |  | 187872 | 27139 | 0 | 77399 |  | 13660 | [7 empty] | 15 | (RI) Recirculate: Induced Draft |  |  | Closed | Fresh | Surface | Millwood Lake | Red River | OP | 1 | 1968 |  |  | OP | 6 | 1975 |  |  | OP | 6 | 1991 | Y | BLQ | ST | N/A | Industrial CHP | 1 |  |  |  | Complex
5262 | AR | 54104 | Ashdown | 2015 | 2 | GEN1 | PB2 | GEN3OT | Wood/Wood Waste Biomass | 17 |  | 8757 | [6 empty] | 264234 | 264234 |  |  | 158016 | 21175 | 0 | 80451 |  | 4592 | [7 empty] | 15 | (RI) Recirculate: Induced Draft |  |  | Closed | Fresh | Surface | Millwood Lake | Red River | OP | 1 | 1968 |  |  | OP | 6 | 1975 |  |  | OP | 6 | 1991 | Y | BLQ | ST | N/A | Industrial CHP | 1 |  |  |  | Complex
5262 | AR | 54104 | Ashdown | 2015 | 3 | GEN1 | PB2 | GEN3OT | Wood/Wood Waste Biomass | 17 |  | 11678 | [6 empty] | 279657 | 279657 |  |  | 163152 | 16946 | 0 | 91077 |  | 8483 | [7 empty] | 15 | (RI) Recirculate: Induced Draft |  |  | Closed | Fresh | Surface | Millwood Lake | Red River | OP | 1 | 1968 |  |  | OP | 6 | 1975 |  |  | OP | 6 | 1991 | Y | BLQ | ST | N/A | Industrial CHP | 1 |  |  |  | Complex
5262 | AR | 54104 | Ashdown | 2015 | 4 | GEN1 | PB2 | GEN3OT | Wood/Wood Waste Biomass | 17 |  | 10081 | [6 empty] | 284383 | 284383 |  |  | 135552 | 19960 | 0 | 114450 |  | 14420 | [7 empty] | 15 | (RI) Recirculate: Induced Draft |  |  | Closed | Fresh | Surface | Millwood Lake | Red River | OP | 1 | 1968 |  |  | OP | 6 | 1975 |  |  | OP | 6 | 1991 | Y | BLQ | ST | N/A | Industrial CHP | 1 |  |  |  | Complex
5262 | AR | 54104 | Ashdown | 2015 | 5 | GEN1 | PB2 | GEN3OT | Wood/Wood Waste Biomass | 17 |  | 8795 | [6 empty] | 276482 | 276482 |  |  | 140208 | 29979 | 0 | 93513 |  | 12782 | [7 empty] | 15 | (RI) Recirculate: Induced Draft |  |  | Closed | Fresh | Surface | Millwood Lake | Red River | OP | 1 | 1968 |  |  | OP | 6 | 1975 |  |  | OP | 6 | 1991 | Y | BLQ | ST | N/A | Industrial CHP | 1 |  |  |  | Complex
5262 | AR | 54104 | Ashdown | 2015 | 6 | GEN1 | PB2 | GEN3OT | Wood/Wood Waste Biomass | 17 |  | 6969 | [6 empty] | 312350 | 312350 |  |  | 165624 | 33105 | 0 | 102564 |  | 11057 | [7 empty] | 15 | (RI) Recirculate: Induced Draft |  |  | Closed | Fresh | Surface | Millwood Lake | Red River | OP | 1 | 1968 |  |  | OP | 6 | 1975 |  |  | OP | 6 | 1991 | Y | BLQ | ST | N/A | Industrial CHP | 1 |  |  |  | Complex
5262 | AR | 54104 | Ashdown | 2015 | 7 | GEN1 | PB2 | GEN3OT | Wood/Wood Waste Biomass | 17 |  | 8363 | [6 empty] | 248973 | 248973 |  |  | 123192 | 21686 | 0 | 93009 |  | 11086 | [7 empty] | 15 | (RI) Recirculate: Induced Draft |  |  | Closed | Fresh | Surface | Millwood Lake | Red River | OP | 1 | 1968 |  |  | OP | 6 | 1975 |  |  | OP | 6 | 1991 | Y | BLQ | ST | N/A | Industrial CHP | 1 |  |  |  | Complex
5262 | AR | 54104 | Ashdown | 2015 | 8 | GEN1 | PB2 | GEN3OT | Wood/Wood Waste Biomass | 17 |  | 8951 | [6 empty] | 240491 | 240491 |  |  | 145704 | 41789 | 0 | 48230 |  | 4768 | [7 empty] | 15 | (RI) Recirculate: Induced Draft |  |  | Closed | Fresh | Surface | Millwood Lake | Red River | OP | 1 | 1968 |  |  | OP | 6 | 1975 |  |  | OP | 6 | 1991 | Y | BLQ | ST | N/A | Industrial CHP | 1 |  |  |  | Complex
5262 | AR | 54104 | Ashdown | 2015 | 9 | GEN1 | PB2 | GEN3OT | Wood/Wood Waste Biomass | 17 |  | 7197 | [6 empty] | 244873 | 244873 |  |  | 196920 | 19202 | 0 | 25592 |  | 3159 | [7 empty] | 15 | (RI) Recirculate: Induced Draft |  |  | Closed | Fresh | Surface | Millwood Lake | Red River | OP | 1 | 1968 |  |  | OP | 6 | 1975 |  |  | OP | 6 | 1991 | Y | BLQ | ST | N/A | Industrial CHP | 1 |  |  |  | Complex
5262 | AR | 54104 | Ashdown | 2015 | 10 | GEN1 | PB2 | GEN3OT | Wood/Wood Waste Biomass | 17 |  | 11733 | [6 empty] | 230533 | 230533 |  |  | 145152 | 24051 | 0 | 55363 |  | 5967 | [7 empty] | 15 | (RI) Recirculate: Induced Draft |  |  | Closed | Fresh | Surface | Millwood Lake | Red River | OP | 1 | 1968 |  |  | OP | 6 | 1975 |  |  | OP | 6 | 1991 | Y | BLQ | ST | N/A | Industrial CHP | 1 |  |  |  | Complex
5262 | AR | 54104 | Ashdown | 2015 | 11 | GEN1 | PB2 | GEN3OT | Wood/Wood Waste Biomass | 17 |  | 11799 | [6 empty] | 237629 | 237629 |  |  | 138432 | 18740 | 0 | 70161 |  | 10296 | [7 empty] | 15 | (RI) Recirculate: Induced Draft |  |  | Closed | Fresh | Surface | Millwood Lake | Red River | OP | 1 | 1968 |  |  | OP | 6 | 1975 |  |  | OP | 6 | 1991 | Y | BLQ | ST | N/A | Industrial CHP | 1 |  |  |  | Complex
5262 | AR | 54104 | Ashdown | 2015 | 12 | GEN1 | PB2 | GEN3OT | Wood/Wood Waste Biomass | 17 |  | 11288 | [6 empty] | 306184 | 306184 |  |  | 191592 | 22899 | 0 | 85960 |  | 5733 | [7 empty] | 15 | (RI) Recirculate: Induced Draft |  |  | Closed | Fresh | Surface | Millwood Lake | Red River | OP | 1 | 1968 |  |  | OP | 6 | 1975 |  |  | OP | 6 | 1991 | Y | BLQ | ST | N/A | Industrial CHP | 1 |  |  |  | Complex
5262 | AR | 54104 | Ashdown | 2015 | 1 | GEN2 | PB2 | GEN3OT | Wood/Wood Waste Biomass | 40 |  | 23001 | [6 empty] | 306069 | 306069 |  |  | 187872 | 27139 | 0 | 77399 |  | 13660 | [7 empty] | 15 | (RI) Recirculate: Induced Draft |  |  | Closed | Fresh | Surface | Millwood Lake | Red River | OP | 10 | 1979 |  |  | OP | 6 | 1975 |  |  | OP | 6 | 1991 | Y | BLQ | ST | N/A | Industrial CHP | 1 |  |  |  | Complex
5262 | AR | 54104 | Ashdown | 2015 | 2 | GEN2 | PB2 | GEN3OT | Wood/Wood Waste Biomass | 40 |  | 22440 | [6 empty] | 264234 | 264234 |  |  | 158016 | 21175 | 0 | 80451 |  | 4592 | [7 empty] | 15 | (RI) Recirculate: Induced Draft |  |  | Closed | Fresh | Surface | Millwood Lake | Red River | OP | 10 | 1979 |  |  | OP | 6 | 1975 |  |  | OP | 6 | 1991 | Y | BLQ | ST | N/A | Industrial CHP | 1 |  |  |  | Complex
5262 | AR | 54104 | Ashdown | 2015 | 3 | GEN2 | PB2 | GEN3OT | Wood/Wood Waste Biomass | 40 |  | 18742 | [6 empty] | 279657 | 279657 |  |  | 163152 | 16946 | 0 | 91077 |  | 8483 | [7 empty] | 15 | (RI) Recirculate: Induced Draft |  |  | Closed | Fresh | Surface | Millwood Lake | Red River | OP | 10 | 1979 |  |  | OP | 6 | 1975 |  |  | OP | 6 | 1991 | Y | BLQ | ST | N/A | Industrial CHP | 1 |  |  |  | Complex
5262 | AR | 54104 | Ashdown | 2015 | 4 | GEN2 | PB2 | GEN3OT | Wood/Wood Waste Biomass | 40 |  | 22628 | [6 empty] | 284383 | 284383 |  |  | 135552 | 19960 | 0 | 114450 |  | 14420 | [7 empty] | 15 | (RI) Recirculate: Induced Draft |  |  | Closed | Fresh | Surface | Millwood Lake | Red River | OP | 10 | 1979 |  |  | OP | 6 | 1975 |  |  | OP | 6 | 1991 | Y | BLQ | ST | N/A | Industrial CHP | 1 |  |  |  | Complex
5262 | AR | 54104 | Ashdown | 2015 | 5 | GEN2 | PB2 | GEN3OT | Wood/Wood Waste Biomass | 40 |  | 22940 | [6 empty] | 276482 | 276482 |  |  | 140208 | 29979 | 0 | 93513 |  | 12782 | [7 empty] | 15 | (RI) Recirculate: Induced Draft |  |  | Closed | Fresh | Surface | Millwood Lake | Red River | OP | 10 | 1979 |  |  | OP | 6 | 1975 |  |  | OP | 6 | 1991 | Y | BLQ | ST | N/A | Industrial CHP | 1 |  |  |  | Complex
5262 | AR | 54104 | Ashdown | 2015 | 6 | GEN2 | PB2 | GEN3OT | Wood/Wood Waste Biomass | 40 |  | 20459 | [6 empty] | 312350 | 312350 |  |  | 165624 | 33105 | 0 | 102564 |  | 11057 | [7 empty] | 15 | (RI) Recirculate: Induced Draft |  |  | Closed | Fresh | Surface | Millwood Lake | Red River | OP | 10 | 1979 |  |  | OP | 6 | 1975 |  |  | OP | 6 | 1991 | Y | BLQ | ST | N/A | Industrial CHP | 1 |  |  |  | Complex
5262 | AR | 54104 | Ashdown | 2015 | 7 | GEN2 | PB2 | GEN3OT | Wood/Wood Waste Biomass | 40 |  | 21330 | [6 empty] | 248973 | 248973 |  |  | 123192 | 21686 | 0 | 93009 |  | 11086 | [7 empty] | 15 | (RI) Recirculate: Induced Draft |  |  | Closed | Fresh | Surface | Millwood Lake | Red River | OP | 10 | 1979 |  |  | OP | 6 | 1975 |  |  | OP | 6 | 1991 | Y | BLQ | ST | N/A | Industrial CHP | 1 |  |  |  | Complex
5262 | AR | 54104 | Ashdown | 2015 | 8 | GEN2 | PB2 | GEN3OT | Wood/Wood Waste Biomass | 40 |  | 14204 | [6 empty] | 240491 | 240491 |  |  | 145704 | 41789 | 0 | 48230 |  | 4768 | [7 empty] | 15 | (RI) Recirculate: Induced Draft |  |  | Closed | Fresh | Surface | Millwood Lake | Red River | OP | 10 | 1979 |  |  | OP | 6 | 1975 |  |  | OP | 6 | 1991 | Y | BLQ | ST | N/A | Industrial CHP | 1 |  |  |  | Complex
5262 | AR | 54104 | Ashdown | 2015 | 9 | GEN2 | PB2 | GEN3OT | Wood/Wood Waste Biomass | 40 |  | 17473 | [6 empty] | 244873 | 244873 |  |  | 196920 | 19202 | 0 | 25592 |  | 3159 | [7 empty] | 15 | (RI) Recirculate: Induced Draft |  |  | Closed | Fresh | Surface | Millwood Lake | Red River | OP | 10 | 1979 |  |  | OP | 6 | 1975 |  |  | OP | 6 | 1991 | Y | BLQ | ST | N/A | Industrial CHP | 1 |  |  |  | Complex
5262 | AR | 54104 | Ashdown | 2015 | 10 | GEN2 | PB2 | GEN3OT | Wood/Wood Waste Biomass | 40 |  | 21364 | [6 empty] | 230533 | 230533 |  |  | 145152 | 24051 | 0 | 55363 |  | 5967 | [7 empty] | 15 | (RI) Recirculate: Induced Draft |  |  | Closed | Fresh | Surface | Millwood Lake | Red River | OP | 10 | 1979 |  |  | OP | 6 | 1975 |  |  | OP | 6 | 1991 | Y | BLQ | ST | N/A | Industrial CHP | 1 |  |  |  | Complex
5262 | AR | 54104 | Ashdown | 2015 | 11 | GEN2 | PB2 | GEN3OT | Wood/Wood Waste Biomass | 40 |  | 23394 | [6 empty] | 237629 | 237629 |  |  | 138432 | 18740 | 0 | 70161 |  | 10296 | [7 empty] | 15 | (RI) Recirculate: Induced Draft |  |  | Closed | Fresh | Surface | Millwood Lake | Red River | OP | 10 | 1979 |  |  | OP | 6 | 1975 |  |  | OP | 6 | 1991 | Y | BLQ | ST | N/A | Industrial CHP | 1 |  |  |  | Complex
5262 | AR | 54104 | Ashdown | 2015 | 12 | GEN2 | PB2 | GEN3OT | Wood/Wood Waste Biomass | 40 |  | 23784 | [6 empty] | 306184 | 306184 |  |  | 191592 | 22899 | 0 | 85960 |  | 5733 | [7 empty] | 15 | (RI) Recirculate: Induced Draft |  |  | Closed | Fresh | Surface | Millwood Lake | Red River | OP | 10 | 1979 |  |  | OP | 6 | 1975 |  |  | OP | 6 | 1991 | Y | BLQ | ST | N/A | Industrial CHP | 1 |  |  |  | Complex
5262 | AR | 54104 | Ashdown | 2015 | 1 | GEN3 | PB2 | GEN3OT | Wood/Wood Waste Biomass | 33 |  | 20079 | [6 empty] | 306069 | 306069 |  |  | 187872 | 27139 | 0 | 77399 |  | 13660 | [7 empty] | 15 | (RI) Recirculate: Induced Draft |  |  | Closed | Fresh | Surface | Millwood Lake | Red River | OP | 4 | 1991 |  |  | OP | 6 | 1975 |  |  | OP | 6 | 1991 | Y | BLQ | ST | N/A | Industrial CHP | 1 |  |  |  | Complex
5262 | AR | 54104 | Ashdown | 2015 | 2 | GEN3 | PB2 | GEN3OT | Wood/Wood Waste Biomass | 33 |  | 18998 | [6 empty] | 264234 | 264234 |  |  | 158016 | 21175 | 0 | 80451 |  | 4592 | [7 empty] | 15 | (RI) Recirculate: Induced Draft |  |  | Closed | Fresh | Surface | Millwood Lake | Red River | OP | 4 | 1991 |  |  | OP | 6 | 1975 |  |  | OP | 6 | 1991 | Y | BLQ | ST | N/A | Industrial CHP | 1 |  |  |  | Complex
5262 | AR | 54104 | Ashdown | 2015 | 3 | GEN3 | PB2 | GEN3OT | Wood/Wood Waste Biomass | 33 |  | 20041 | [6 empty] | 279657 | 279657 |  |  | 163152 | 16946 | 0 | 91077 |  | 8483 | [7 empty] | 15 | (RI) Recirculate: Induced Draft |  |  | Closed | Fresh | Surface | Millwood Lake | Red River | OP | 4 | 1991 |  |  | OP | 6 | 1975 |  |  | OP | 6 | 1991 | Y | BLQ | ST | N/A | Industrial CHP | 1 |  |  |  | Complex
5262 | AR | 54104 | Ashdown | 2015 | 4 | GEN3 | PB2 | GEN3OT | Wood/Wood Waste Biomass | 33 |  | 19796 | [6 empty] | 284383 | 284383 |  |  | 135552 | 19960 | 0 | 114450 |  | 14420 | [7 empty] | 15 | (RI) Recirculate: Induced Draft |  |  | Closed | Fresh | Surface | Millwood Lake | Red River | OP | 4 | 1991 |  |  | OP | 6 | 1975 |  |  | OP | 6 | 1991 | Y | BLQ | ST | N/A | Industrial CHP | 1 |  |  |  | Complex
5262 | AR | 54104 | Ashdown | 2015 | 5 | GEN3 | PB2 | GEN3OT | Wood/Wood Waste Biomass | 33 |  | 19077 | [6 empty] | 276482 | 276482 |  |  | 140208 | 29979 | 0 | 93513 |  | 12782 | [7 empty] | 15 | (RI) Recirculate: Induced Draft |  |  | Closed | Fresh | Surface | Millwood Lake | Red River | OP | 4 | 1991 |  |  | OP | 6 | 1975 |  |  | OP | 6 | 1991 | Y | BLQ | ST | N/A | Industrial CHP | 1 |  |  |  | Complex
5262 | AR | 54104 | Ashdown | 2015 | 6 | GEN3 | PB2 | GEN3OT | Wood/Wood Waste Biomass | 33 |  | 16719 | [6 empty] | 312350 | 312350 |  |  | 165624 | 33105 | 0 | 102564 |  | 11057 | [7 empty] | 15 | (RI) Recirculate: Induced Draft |  |  | Closed | Fresh | Surface | Millwood Lake | Red River | OP | 4 | 1991 |  |  | OP | 6 | 1975 |  |  | OP | 6 | 1991 | Y | BLQ | ST | N/A | Industrial CHP | 1 |  |  |  | Complex
5262 | AR | 54104 | Ashdown | 2015 | 7 | GEN3 | PB2 | GEN3OT | Wood/Wood Waste Biomass | 33 |  | 18890 | [6 empty] | 248973 | 248973 |  |  | 123192 | 21686 | 0 | 93009 |  | 11086 | [7 empty] | 15 | (RI) Recirculate: Induced Draft |  |  | Closed | Fresh | Surface | Millwood Lake | Red River | OP | 4 | 1991 |  |  | OP | 6 | 1975 |  |  | OP | 6 | 1991 | Y | BLQ | ST | N/A | Industrial CHP | 1 |  |  |  | Complex
5262 | AR | 54104 | Ashdown | 2015 | 8 | GEN3 | PB2 | GEN3OT | Wood/Wood Waste Biomass | 33 |  | 19020 | [6 empty] | 240491 | 240491 |  |  | 145704 | 41789 | 0 | 48230 |  | 4768 | [7 empty] | 15 | (RI) Recirculate: Induced Draft |  |  | Closed | Fresh | Surface | Millwood Lake | Red River | OP | 4 | 1991 |  |  | OP | 6 | 1975 |  |  | OP | 6 | 1991 | Y | BLQ | ST | N/A | Industrial CHP | 1 |  |  |  | Complex
5262 | AR | 54104 | Ashdown | 2015 | 9 | GEN3 | PB2 | GEN3OT | Wood/Wood Waste Biomass | 33 |  | 12143 | [6 empty] | 244873 | 244873 |  |  | 196920 | 19202 | 0 | 25592 |  | 3159 | [7 empty] | 15 | (RI) Recirculate: Induced Draft |  |  | Closed | Fresh | Surface | Millwood Lake | Red River | OP | 4 | 1991 |  |  | OP | 6 | 1975 |  |  | OP | 6 | 1991 | Y | BLQ | ST | N/A | Industrial CHP | 1 |  |  |  | Complex
5262 | AR | 54104 | Ashdown | 2015 | 10 | GEN3 | PB2 | GEN3OT | Wood/Wood Waste Biomass | 33 |  | 17389 | [6 empty] | 230533 | 230533 |  |  | 145152 | 24051 | 0 | 55363 |  | 5967 | [7 empty] | 15 | (RI) Recirculate: Induced Draft |  |  | Closed | Fresh | Surface | Millwood Lake | Red River | OP | 4 | 1991 |  |  | OP | 6 | 1975 |  |  | OP | 6 | 1991 | Y | BLQ | ST | N/A | Industrial CHP | 1 |  |  |  | Complex
5262 | AR | 54104 | Ashdown | 2015 | 11 | GEN3 | PB2 | GEN3OT | Wood/Wood Waste Biomass | 33 |  | 19548 | [6 empty] | 237629 | 237629 |  |  | 138432 | 18740 | 0 | 70161 |  | 10296 | [7 empty] | 15 | (RI) Recirculate: Induced Draft |  |  | Closed | Fresh | Surface | Millwood Lake | Red River | OP | 4 | 1991 |  |  | OP | 6 | 1975 |  |  | OP | 6 | 1991 | Y | BLQ | ST | N/A | Industrial CHP | 1 |  |  |  | Complex
5262 | AR | 54104 | Ashdown | 2015 | 12 | GEN3 | PB2 | GEN3OT | Wood/Wood Waste Biomass | 33 |  | 19784 | [6 empty] | 306184 | 306184 |  |  | 191592 | 22899 | 0 | 85960 |  | 5733 | [7 empty] | 15 | (RI) Recirculate: Induced Draft |  |  | Closed | Fresh | Surface | Millwood Lake | Red River | OP | 4 | 1991 |  |  | OP | 6 | 1975 |  |  | OP | 6 | 1991 | Y | BLQ | ST | N/A | Industrial CHP | 1 |  |  |  | Complex
5262 | AR | 54104 | Ashdown | 2015 | 1 | GEN4 | PB2 | GEN3OT | Wood/Wood Waste Biomass | 38 |  | 16825 | [6 empty] | 306069 | 306069 |  |  | 187872 | 27139 | 0 | 77399 |  | 13660 | [7 empty] | 15 | (RI) Recirculate: Induced Draft |  |  | Closed | Fresh | Surface | Millwood Lake | Red River | OP | 4 | 1991 |  |  | OP | 6 | 1975 |  |  | OP | 6 | 1991 | Y | BLQ | ST | N/A | Industrial CHP | 1 |  |  |  | Complex
5262 | AR | 54104 | Ashdown | 2015 | 2 | GEN4 | PB2 | GEN3OT | Wood/Wood Waste Biomass | 38 |  | 17101 | [6 empty] | 264234 | 264234 |  |  | 158016 | 21175 | 0 | 80451 |  | 4592 | [7 empty] | 15 | (RI) Recirculate: Induced Draft |  |  | Closed | Fresh | Surface | Millwood Lake | Red River | OP | 4 | 1991 |  |  | OP | 6 | 1975 |  |  | OP | 6 | 1991 | Y | BLQ | ST | N/A | Industrial CHP | 1 |  |  |  | Complex
5262 | AR | 54104 | Ashdown | 2015 | 3 | GEN4 | PB2 | GEN3OT | Wood/Wood Waste Biomass | 38 |  | 17013 | [6 empty] | 279657 | 279657 |  |  | 163152 | 16946 | 0 | 91077 |  | 8483 | [7 empty] | 15 | (RI) Recirculate: Induced Draft |  |  | Closed | Fresh | Surface | Millwood Lake | Red River | OP | 4 | 1991 |  |  | OP | 6 | 1975 |  |  | OP | 6 | 1991 | Y | BLQ | ST | N/A | Industrial CHP | 1 |  |  |  | Complex
5262 | AR | 54104 | Ashdown | 2015 | 4 | GEN4 | PB2 | GEN3OT | Wood/Wood Waste Biomass | 38 |  | 14291 | [6 empty] | 284383 | 284383 |  |  | 135552 | 19960 | 0 | 114450 |  | 14420 | [7 empty] | 15 | (RI) Recirculate: Induced Draft |  |  | Closed | Fresh | Surface | Millwood Lake | Red River | OP | 4 | 1991 |  |  | OP | 6 | 1975 |  |  | OP | 6 | 1991 | Y | BLQ | ST | N/A | Industrial CHP | 1 |  |  |  | Complex
5262 | AR | 54104 | Ashdown | 2015 | 5 | GEN4 | PB2 | GEN3OT | Wood/Wood Waste Biomass | 38 |  | 13429 | [6 empty] | 276482 | 276482 |  |  | 140208 | 29979 | 0 | 93513 |  | 12782 | [7 empty] | 15 | (RI) Recirculate: Induced Draft |  |  | Closed | Fresh | Surface | Millwood Lake | Red River | OP | 4 | 1991 |  |  | OP | 6 | 1975 |  |  | OP | 6 | 1991 | Y | BLQ | ST | N/A | Industrial CHP | 1 |  |  |  | Complex
5262 | AR | 54104 | Ashdown | 2015 | 6 | GEN4 | PB2 | GEN3OT | Wood/Wood Waste Biomass | 38 |  | 12864 | [6 empty] | 312350 | 312350 |  |  | 165624 | 33105 | 0 | 102564 |  | 11057 | [7 empty] | 15 | (RI) Recirculate: Induced Draft |  |  | Closed | Fresh | Surface | Millwood Lake | Red River | OP | 4 | 1991 |  |  | OP | 6 | 1975 |  |  | OP | 6 | 1991 | Y | BLQ | ST | N/A | Industrial CHP | 1 |  |  |  | Complex
5262 | AR | 54104 | Ashdown | 2015 | 7 | GEN4 | PB2 | GEN3OT | Wood/Wood Waste Biomass | 38 |  | 14619 | [6 empty] | 248973 | 248973 |  |  | 123192 | 21686 | 0 | 93009 |  | 11086 | [7 empty] | 15 | (RI) Recirculate: Induced Draft |  |  | Closed | Fresh | Surface | Millwood Lake | Red River | OP | 4 | 1991 |  |  | OP | 6 | 1975 |  |  | OP | 6 | 1991 | Y | BLQ | ST | N/A | Industrial CHP | 1 |  |  |  | Complex
5262 | AR | 54104 | Ashdown | 2015 | 8 | GEN4 | PB2 | GEN3OT | Wood/Wood Waste Biomass | 38 |  | 15978 | [6 empty] | 240491 | 240491 |  |  | 145704 | 41789 | 0 | 48230 |  | 4768 | [7 empty] | 15 | (RI) Recirculate: Induced Draft |  |  | Closed | Fresh | Surface | Millwood Lake | Red River | OP | 4 | 1991 |  |  | OP | 6 | 1975 |  |  | OP | 6 | 1991 | Y | BLQ | ST | N/A | Industrial CHP | 1 |  |  |  | Complex
5262 | AR | 54104 | Ashdown | 2015 | 9 | GEN4 | PB2 | GEN3OT | Wood/Wood Waste Biomass | 38 |  | 10409 | [6 empty] | 244873 | 244873 |  |  | 196920 | 19202 | 0 | 25592 |  | 3159 | [7 empty] | 15 | (RI) Recirculate: Induced Draft |  |  | Closed | Fresh | Surface | Millwood Lake | Red River | OP | 4 | 1991 |  |  | OP | 6 | 1975 |  |  | OP | 6 | 1991 | Y | BLQ | ST | N/A | Industrial CHP | 1 |  |  |  | Complex
5262 | AR | 54104 | Ashdown | 2015 | 10 | GEN4 | PB2 | GEN3OT | Wood/Wood Waste Biomass | 38 |  | 12402 | [6 empty] | 230533 | 230533 |  |  | 145152 | 24051 | 0 | 55363 |  | 5967 | [7 empty] | 15 | (RI) Recirculate: Induced Draft |  |  | Closed | Fresh | Surface | Millwood Lake | Red River | OP | 4 | 1991 |  |  | OP | 6 | 1975 |  |  | OP | 6 | 1991 | Y | BLQ | ST | N/A | Industrial CHP | 1 |  |  |  | Complex
5262 | AR | 54104 | Ashdown | 2015 | 11 | GEN4 | PB2 | GEN3OT | Wood/Wood Waste Biomass | 38 |  | 12736 | [6 empty] | 237629 | 237629 |  |  | 138432 | 18740 | 0 | 70161 |  | 10296 | [7 empty] | 15 | (RI) Recirculate: Induced Draft |  |  | Closed | Fresh | Surface | Millwood Lake | Red River | OP | 4 | 1991 |  |  | OP | 6 | 1975 |  |  | OP | 6 | 1991 | Y | BLQ | ST | N/A | Industrial CHP | 1 |  |  |  | Complex
5262 | AR | 54104 | Ashdown | 2015 | 12 | GEN4 | PB2 | GEN3OT | Wood/Wood Waste Biomass | 38 |  | 13049 | [6 empty] | 306184 | 306184 |  |  | 191592 | 22899 | 0 | 85960 |  | 5733 | [7 empty] | 15 | (RI) Recirculate: Induced Draft |  |  | Closed | Fresh | Surface | Millwood Lake | Red River | OP | 4 | 1991 |  |  | OP | 6 | 1975 |  |  | OP | 6 | 1991 | Y | BLQ | ST | N/A | Industrial CHP | 1 |  |  |  | Complex
5262 | AR | 54104 | Ashdown | 2015 | 1 | GEN1 | PB3 | GEN3OT | Wood/Wood Waste Biomass | 17 |  | 11675 | [6 empty] | 438289 | 438289 |  |  | 0 | 245779 | 0 | 163611 |  | 28899 | [7 empty] | 15 | (RI) Recirculate: Induced Draft |  |  | Closed | Fresh | Surface | Millwood Lake | Red River | OP | 1 | 1968 |  |  | OP | 6 | 1991 |  |  | OP | 6 | 1991 | Y | BLQ | ST | N/A | Industrial CHP | 1 |  |  |  | Complex
5262 | AR | 54104 | Ashdown | 2015 | 2 | GEN1 | PB3 | GEN3OT | Wood/Wood Waste Biomass | 17 |  | 8757 | [6 empty] | 411684 | 411684 |  |  | 0 | 217622 | 0 | 183561 |  | 10501 | [7 empty] | 15 | (RI) Recirculate: Induced Draft |  |  | Closed | Fresh | Surface | Millwood Lake | Red River | OP | 1 | 1968 |  |  | OP | 6 | 1991 |  |  | OP | 6 | 1991 | Y | BLQ | ST | N/A | Industrial CHP | 1 |  |  |  | Complex
5262 | AR | 54104 | Ashdown | 2015 | 3 | GEN1 | PB3 | GEN3OT | Wood/Wood Waste Biomass | 17 |  | 11678 | [6 empty] | 452654 | 452654 |  |  | 0 | 221969 | 0 | 211029 |  | 19656 | [7 empty] | 15 | (RI) Recirculate: Induced Draft |  |  | Closed | Fresh | Surface | Millwood Lake | Red River | OP | 1 | 1968 |  |  | OP | 6 | 1991 |  |  | OP | 6 | 1991 | Y | BLQ | ST | N/A | Industrial CHP | 1 |  |  |  | Complex
5262 | AR | 54104 | Ashdown | 2015 | 4 | GEN1 | PB3 | GEN3OT | Wood/Wood Waste Biomass | 17 |  | 10081 | [6 empty] | 384029 | 384029 |  |  | 0 | 184287 | 0 | 177366 |  | 22376 | [7 empty] | 15 | (RI) Recirculate: Induced Draft |  |  | Closed | Fresh | Surface | Millwood Lake | Red River | OP | 1 | 1968 |  |  | OP | 6 | 1991 |  |  | OP | 6 | 1991 | Y | BLQ | ST | N/A | Industrial CHP | 1 |  |  |  | Complex
5262 | AR | 54104 | Ashdown | 2015 | 5 | GEN1 | PB3 | GEN3OT | Wood/Wood Waste Biomass | 17 |  | 8795 | [6 empty] | 392504 | 392504 |  |  | 0 | 202254 | 0 | 167377 |  | 22874 | [7 empty] | 15 | (RI) Recirculate: Induced Draft |  |  | Closed | Fresh | Surface | Millwood Lake | Red River | OP | 1 | 1968 |  |  | OP | 6 | 1991 |  |  | OP | 6 | 1991 | Y | BLQ | ST | N/A | Industrial CHP | 1 |  |  |  | Complex
5262 | AR | 54104 | Ashdown | 2015 | 6 | GEN1 | PB3 | GEN3OT | Wood/Wood Waste Biomass | 17 |  | 6969 | [6 empty] | 214053 | 214053 |  |  | 0 | 110295 | 0 | 93667 |  | 10091 | [7 empty] | 15 | (RI) Recirculate: Induced Draft |  |  | Closed | Fresh | Surface | Millwood Lake | Red River | OP | 1 | 1968 |  |  | OP | 6 | 1991 |  |  | OP | 6 | 1991 | Y | BLQ | ST | N/A | Industrial CHP | 1 |  |  |  | Complex
5262 | AR | 54104 | Ashdown | 2015 | 7 | GEN1 | PB3 | GEN3OT | Wood/Wood Waste Biomass | 17 |  | 8363 | [6 empty] | 282890 | 282890 |  |  | 0 | 132279 | 0 | 134582 |  | 16029 | [7 empty] | 15 | (RI) Recirculate: Induced Draft |  |  | Closed | Fresh | Surface | Millwood Lake | Red River | OP | 1 | 1968 |  |  | OP | 6 | 1991 |  |  | OP | 6 | 1991 | Y | BLQ | ST | N/A | Industrial CHP | 1 |  |  |  | Complex
5262 | AR | 54104 | Ashdown | 2015 | 8 | GEN1 | PB3 | GEN3OT | Wood/Wood Waste Biomass | 17 |  | 8951 | [6 empty] | 323736 | 323736 |  |  | 0 | 153676 | 0 | 154791 |  | 15269 | [7 empty] | 15 | (RI) Recirculate: Induced Draft |  |  | Closed | Fresh | Surface | Millwood Lake | Red River | OP | 1 | 1968 |  |  | OP | 6 | 1991 |  |  | OP | 6 | 1991 | Y | BLQ | ST | N/A | Industrial CHP | 1 |  |  |  | Complex
5262 | AR | 54104 | Ashdown | 2015 | 9 | GEN1 | PB3 | GEN3OT | Wood/Wood Waste Biomass | 17 |  | 7197 | [6 empty] | 287528 | 287528 |  |  | 0 | 150498 | 0 | 121996 |  | 15035 | [7 empty] | 15 | (RI) Recirculate: Induced Draft |  |  | Closed | Fresh | Surface | Millwood Lake | Red River | OP | 1 | 1968 |  |  | OP | 6 | 1991 |  |  | OP | 6 | 1991 | Y | BLQ | ST | N/A | Industrial CHP | 1 |  |  |  | Complex
5262 | AR | 54104 | Ashdown | 2015 | 10 | GEN1 | PB3 | GEN3OT | Wood/Wood Waste Biomass | 17 |  | 11733 | [6 empty] | 302836 | 302836 |  |  | 0 | 148248 | 0 | 139524 |  | 15064 | [7 empty] | 15 | (RI) Recirculate: Induced Draft |  |  | Closed | Fresh | Surface | Millwood Lake | Red River | OP | 1 | 1968 |  |  | OP | 6 | 1991 |  |  | OP | 6 | 1991 | Y | BLQ | ST | N/A | Industrial CHP | 1 |  |  |  | Complex
5262 | AR | 54104 | Ashdown | 2015 | 11 | GEN1 | PB3 | GEN3OT | Wood/Wood Waste Biomass | 17 |  | 11799 | [6 empty] | 348166 | 348166 |  |  | 0 | 208438 | 0 | 121856 |  | 17872 | [7 empty] | 15 | (RI) Recirculate: Induced Draft |  |  | Closed | Fresh | Surface | Millwood Lake | Red River | OP | 1 | 1968 |  |  | OP | 6 | 1991 |  |  | OP | 6 | 1991 | Y | BLQ | ST | N/A | Industrial CHP | 1 |  |  |  | Complex
5262 | AR | 54104 | Ashdown | 2015 | 12 | GEN1 | PB3 | GEN3OT | Wood/Wood Waste Biomass | 17 |  | 11288 | [6 empty] | 331711 | 331711 |  |  | 0 | 183048 | 0 | 139391 |  | 9272 | [7 empty] | 15 | (RI) Recirculate: Induced Draft |  |  | Closed | Fresh | Surface | Millwood Lake | Red River | OP | 1 | 1968 |  |  | OP | 6 | 1991 |  |  | OP | 6 | 1991 | Y | BLQ | ST | N/A | Industrial CHP | 1 |  |  |  | Complex
5262 | AR | 54104 | Ashdown | 2015 | 1 | GEN2 | PB3 | GEN3OT | Wood/Wood Waste Biomass | 40 |  | 23001 | [6 empty] | 438289 | 438289 |  |  | 0 | 245779 | 0 | 163611 |  | 28899 | [7 empty] | 15 | (RI) Recirculate: Induced Draft |  |  | Closed | Fresh | Surface | Millwood Lake | Red River | OP | 10 | 1979 |  |  | OP | 6 | 1991 |  |  | OP | 6 | 1991 | Y | BLQ | ST | N/A | Industrial CHP | 1 |  |  |  | Complex
5262 | AR | 54104 | Ashdown | 2015 | 2 | GEN2 | PB3 | GEN3OT | Wood/Wood Waste Biomass | 40 |  | 22440 | [6 empty] | 411684 | 411684 |  |  | 0 | 217622 | 0 | 183561 |  | 10501 | [7 empty] | 15 | (RI) Recirculate: Induced Draft |  |  | Closed | Fresh | Surface | Millwood Lake | Red River | OP | 10 | 1979 |  |  | OP | 6 | 1991 |  |  | OP | 6 | 1991 | Y | BLQ | ST | N/A | Industrial CHP | 1 |  |  |  | Complex
5262 | AR | 54104 | Ashdown | 2015 | 3 | GEN2 | PB3 | GEN3OT | Wood/Wood Waste Biomass | 40 |  | 18742 | [6 empty] | 452654 | 452654 |  |  | 0 | 221969 | 0 | 211029 |  | 19656 | [7 empty] | 15 | (RI) Recirculate: Induced Draft |  |  | Closed | Fresh | Surface | Millwood Lake | Red River | OP | 10 | 1979 |  |  | OP | 6 | 1991 |  |  | OP | 6 | 1991 | Y | BLQ | ST | N/A | Industrial CHP | 1 |  |  |  | Complex
5262 | AR | 54104 | Ashdown | 2015 | 4 | GEN2 | PB3 | GEN3OT | Wood/Wood Waste Biomass | 40 |  | 22628 | [6 empty] | 384029 | 384029 |  |  | 0 | 184287 | 0 | 177366 |  | 22376 | [7 empty] | 15 | (RI) Recirculate: Induced Draft |  |  | Closed | Fresh | Surface | Millwood Lake | Red River | OP | 10 | 1979 |  |  | OP | 6 | 1991 |  |  | OP | 6 | 1991 | Y | BLQ | ST | N/A | Industrial CHP | 1 |  |  |  | Complex
5262 | AR | 54104 | Ashdown | 2015 | 5 | GEN2 | PB3 | GEN3OT | Wood/Wood Waste Biomass | 40 |  | 22940 | [6 empty] | 392504 | 392504 |  |  | 0 | 202254 | 0 | 167377 |  | 22874 | [7 empty] | 15 | (RI) Recirculate: Induced Draft |  |  | Closed | Fresh | Surface | Millwood Lake | Red River | OP | 10 | 1979 |  |  | OP | 6 | 1991 |  |  | OP | 6 | 1991 | Y | BLQ | ST | N/A | Industrial CHP | 1 |  |  |  | Complex
5262 | AR | 54104 | Ashdown | 2015 | 6 | GEN2 | PB3 | GEN3OT | Wood/Wood Waste Biomass | 40 |  | 20459 | [6 empty] | 214053 | 214053 |  |  | 0 | 110295 | 0 | 93667 |  | 10091 | [7 empty] | 15 | (RI) Recirculate: Induced Draft |  |  | Closed | Fresh | Surface | Millwood Lake | Red River | OP | 10 | 1979 |  |  | OP | 6 | 1991 |  |  | OP | 6 | 1991 | Y | BLQ | ST | N/A | Industrial CHP | 1 |  |  |  | Complex
5262 | AR | 54104 | Ashdown | 2015 | 7 | GEN2 | PB3 | GEN3OT | Wood/Wood Waste Biomass | 40 |  | 21330 | [6 empty] | 282890 | 282890 |  |  | 0 | 132279 | 0 | 134582 |  | 16029 | [7 empty] | 15 | (RI) Recirculate: Induced Draft |  |  | Closed | Fresh | Surface | Millwood Lake | Red River | OP | 10 | 1979 |  |  | OP | 6 | 1991 |  |  | OP | 6 | 1991 | Y | BLQ | ST | N/A | Industrial CHP | 1 |  |  |  | Complex
5262 | AR | 54104 | Ashdown | 2015 | 8 | GEN2 | PB3 | GEN3OT | Wood/Wood Waste Biomass | 40 |  | 14204 | [6 empty] | 323736 | 323736 |  |  | 0 | 153676 | 0 | 154791 |  | 15269 | [7 empty] | 15 | (RI) Recirculate: Induced Draft |  |  | Closed | Fresh | Surface | Millwood Lake | Red River | OP | 10 | 1979 |  |  | OP | 6 | 1991 |  |  | OP | 6 | 1991 | Y | BLQ | ST | N/A | Industrial CHP | 1 |  |  |  | Complex
5262 | AR | 54104 | Ashdown | 2015 | 9 | GEN2 | PB3 | GEN3OT | Wood/Wood Waste Biomass | 40 |  | 17473 | [6 empty] | 287528 | 287528 |  |  | 0 | 150498 | 0 | 121996 |  | 15035 | [7 empty] | 15 | (RI) Recirculate: Induced Draft |  |  | Closed | Fresh | Surface | Millwood Lake | Red River | OP | 10 | 1979 |  |  | OP | 6 | 1991 |  |  | OP | 6 | 1991 | Y | BLQ | ST | N/A | Industrial CHP | 1 |  |  |  | Complex
5262 | AR | 54104 | Ashdown | 2015 | 10 | GEN2 | PB3 | GEN3OT | Wood/Wood Waste Biomass | 40 |  | 21364 | [6 empty] | 302836 | 302836 |  |  | 0 | 148248 | 0 | 139524 |  | 15064 | [7 empty] | 15 | (RI) Recirculate: Induced Draft |  |  | Closed | Fresh | Surface | Millwood Lake | Red River | OP | 10 | 1979 |  |  | OP | 6 | 1991 |  |  | OP | 6 | 1991 | Y | BLQ | ST | N/A | Industrial CHP | 1 |  |  |  | Complex
5262 | AR | 54104 | Ashdown | 2015 | 11 | GEN2 | PB3 | GEN3OT | Wood/Wood Waste Biomass | 40 |  | 23394 | [6 empty] | 348166 | 348166 |  |  | 0 | 208438 | 0 | 121856 |  | 17872 | [7 empty] | 15 | (RI) Recirculate: Induced Draft |  |  | Closed | Fresh | Surface | Millwood Lake | Red River | OP | 10 | 1979 |  |  | OP | 6 | 1991 |  |  | OP | 6 | 1991 | Y | BLQ | ST | N/A | Industrial CHP | 1 |  |  |  | Complex
5262 | AR | 54104 | Ashdown | 2015 | 12 | GEN2 | PB3 | GEN3OT | Wood/Wood Waste Biomass | 40 |  | 23784 | [6 empty] | 331711 | 331711 |  |  | 0 | 183048 | 0 | 139391 |  | 9272 | [7 empty] | 15 | (RI) Recirculate: Induced Draft |  |  | Closed | Fresh | Surface | Millwood Lake | Red River | OP | 10 | 1979 |  |  | OP | 6 | 1991 |  |  | OP | 6 | 1991 | Y | BLQ | ST | N/A | Industrial CHP | 1 |  |  |  | Complex
5262 | AR | 54104 | Ashdown | 2015 | 1 | GEN3 | PB3 | GEN3OT | Wood/Wood Waste Biomass | 33 |  | 20079 | [6 empty] | 438289 | 438289 |  |  | 0 | 245779 | 0 | 163611 |  | 28899 | [7 empty] | 15 | (RI) Recirculate: Induced Draft |  |  | Closed | Fresh | Surface | Millwood Lake | Red River | OP | 4 | 1991 |  |  | OP | 6 | 1991 |  |  | OP | 6 | 1991 | Y | BLQ | ST | N/A | Industrial CHP | 1 |  |  |  | Complex
5262 | AR | 54104 | Ashdown | 2015 | 2 | GEN3 | PB3 | GEN3OT | Wood/Wood Waste Biomass | 33 |  | 18998 | [6 empty] | 411684 | 411684 |  |  | 0 | 217622 | 0 | 183561 |  | 10501 | [7 empty] | 15 | (RI) Recirculate: Induced Draft |  |  | Closed | Fresh | Surface | Millwood Lake | Red River | OP | 4 | 1991 |  |  | OP | 6 | 1991 |  |  | OP | 6 | 1991 | Y | BLQ | ST | N/A | Industrial CHP | 1 |  |  |  | Complex
5262 | AR | 54104 | Ashdown | 2015 | 3 | GEN3 | PB3 | GEN3OT | Wood/Wood Waste Biomass | 33 |  | 20041 | [6 empty] | 452654 | 452654 |  |  | 0 | 221969 | 0 | 211029 |  | 19656 | [7 empty] | 15 | (RI) Recirculate: Induced Draft |  |  | Closed | Fresh | Surface | Millwood Lake | Red River | OP | 4 | 1991 |  |  | OP | 6 | 1991 |  |  | OP | 6 | 1991 | Y | BLQ | ST | N/A | Industrial CHP | 1 |  |  |  | Complex
5262 | AR | 54104 | Ashdown | 2015 | 4 | GEN3 | PB3 | GEN3OT | Wood/Wood Waste Biomass | 33 |  | 19796 | [6 empty] | 384029 | 384029 |  |  | 0 | 184287 | 0 | 177366 |  | 22376 | [7 empty] | 15 | (RI) Recirculate: Induced Draft |  |  | Closed | Fresh | Surface | Millwood Lake | Red River | OP | 4 | 1991 |  |  | OP | 6 | 1991 |  |  | OP | 6 | 1991 | Y | BLQ | ST | N/A | Industrial CHP | 1 |  |  |  | Complex
5262 | AR | 54104 | Ashdown | 2015 | 5 | GEN3 | PB3 | GEN3OT | Wood/Wood Waste Biomass | 33 |  | 19077 | [6 empty] | 392504 | 392504 |  |  | 0 | 202254 | 0 | 167377 |  | 22874 | [7 empty] | 15 | (RI) Recirculate: Induced Draft |  |  | Closed | Fresh | Surface | Millwood Lake | Red River | OP | 4 | 1991 |  |  | OP | 6 | 1991 |  |  | OP | 6 | 1991 | Y | BLQ | ST | N/A | Industrial CHP | 1 |  |  |  | Complex
5262 | AR | 54104 | Ashdown | 2015 | 6 | GEN3 | PB3 | GEN3OT | Wood/Wood Waste Biomass | 33 |  | 16719 | [6 empty] | 214053 | 214053 |  |  | 0 | 110295 | 0 | 93667 |  | 10091 | [7 empty] | 15 | (RI) Recirculate: Induced Draft |  |  | Closed | Fresh | Surface | Millwood Lake | Red River | OP | 4 | 1991 |  |  | OP | 6 | 1991 |  |  | OP | 6 | 1991 | Y | BLQ | ST | N/A | Industrial CHP | 1 |  |  |  | Complex
5262 | AR | 54104 | Ashdown | 2015 | 7 | GEN3 | PB3 | GEN3OT | Wood/Wood Waste Biomass | 33 |  | 18890 | [6 empty] | 282890 | 282890 |  |  | 0 | 132279 | 0 | 134582 |  | 16029 | [7 empty] | 15 | (RI) Recirculate: Induced Draft |  |  | Closed | Fresh | Surface | Millwood Lake | Red River | OP | 4 | 1991 |  |  | OP | 6 | 1991 |  |  | OP | 6 | 1991 | Y | BLQ | ST | N/A | Industrial CHP | 1 |  |  |  | Complex
5262 | AR | 54104 | Ashdown | 2015 | 8 | GEN3 | PB3 | GEN3OT | Wood/Wood Waste Biomass | 33 |  | 19020 | [6 empty] | 323736 | 323736 |  |  | 0 | 153676 | 0 | 154791 |  | 15269 | [7 empty] | 15 | (RI) Recirculate: Induced Draft |  |  | Closed | Fresh | Surface | Millwood Lake | Red River | OP | 4 | 1991 |  |  | OP | 6 | 1991 |  |  | OP | 6 | 1991 | Y | BLQ | ST | N/A | Industrial CHP | 1 |  |  |  | Complex
5262 | AR | 54104 | Ashdown | 2015 | 9 | GEN3 | PB3 | GEN3OT | Wood/Wood Waste Biomass | 33 |  | 12143 | [6 empty] | 287528 | 287528 |  |  | 0 | 150498 | 0 | 121996 |  | 15035 | [7 empty] | 15 | (RI) Recirculate: Induced Draft |  |  | Closed | Fresh | Surface | Millwood Lake | Red River | OP | 4 | 1991 |  |  | OP | 6 | 1991 |  |  | OP | 6 | 1991 | Y | BLQ | ST | N/A | Industrial CHP | 1 |  |  |  | Complex
5262 | AR | 54104 | Ashdown | 2015 | 10 | GEN3 | PB3 | GEN3OT | Wood/Wood Waste Biomass | 33 |  | 17389 | [6 empty] | 302836 | 302836 |  |  | 0 | 148248 | 0 | 139524 |  | 15064 | [7 empty] | 15 | (RI) Recirculate: Induced Draft |  |  | Closed | Fresh | Surface | Millwood Lake | Red River | OP | 4 | 1991 |  |  | OP | 6 | 1991 |  |  | OP | 6 | 1991 | Y | BLQ | ST | N/A | Industrial CHP | 1 |  |  |  | Complex
5262 | AR | 54104 | Ashdown | 2015 | 11 | GEN3 | PB3 | GEN3OT | Wood/Wood Waste Biomass | 33 |  | 19548 | [6 empty] | 348166 | 348166 |  |  | 0 | 208438 | 0 | 121856 |  | 17872 | [7 empty] | 15 | (RI) Recirculate: Induced Draft |  |  | Closed | Fresh | Surface | Millwood Lake | Red River | OP | 4 | 1991 |  |  | OP | 6 | 1991 |  |  | OP | 6 | 1991 | Y | BLQ | ST | N/A | Industrial CHP | 1 |  |  |  | Complex
5262 | AR | 54104 | Ashdown | 2015 | 12 | GEN3 | PB3 | GEN3OT | Wood/Wood Waste Biomass | 33 |  | 19784 | [6 empty] | 331711 | 331711 |  |  | 0 | 183048 | 0 | 139391 |  | 9272 | [7 empty] | 15 | (RI) Recirculate: Induced Draft |  |  | Closed | Fresh | Surface | Millwood Lake | Red River | OP | 4 | 1991 |  |  | OP | 6 | 1991 |  |  | OP | 6 | 1991 | Y | BLQ | ST | N/A | Industrial CHP | 1 |  |  |  | Complex
5262 | AR | 54104 | Ashdown | 2015 | 1 | GEN4 | PB3 | GEN3OT | Wood/Wood Waste Biomass | 38 |  | 16825 | [6 empty] | 438289 | 438289 |  |  | 0 | 245779 | 0 | 163611 |  | 28899 | [7 empty] | 15 | (RI) Recirculate: Induced Draft |  |  | Closed | Fresh | Surface | Millwood Lake | Red River | OP | 4 | 1991 |  |  | OP | 6 | 1991 |  |  | OP | 6 | 1991 | Y | BLQ | ST | N/A | Industrial CHP | 1 |  |  |  | Complex
5262 | AR | 54104 | Ashdown | 2015 | 2 | GEN4 | PB3 | GEN3OT | Wood/Wood Waste Biomass | 38 |  | 17101 | [6 empty] | 411684 | 411684 |  |  | 0 | 217622 | 0 | 183561 |  | 10501 | [7 empty] | 15 | (RI) Recirculate: Induced Draft |  |  | Closed | Fresh | Surface | Millwood Lake | Red River | OP | 4 | 1991 |  |  | OP | 6 | 1991 |  |  | OP | 6 | 1991 | Y | BLQ | ST | N/A | Industrial CHP | 1 |  |  |  | Complex
5262 | AR | 54104 | Ashdown | 2015 | 3 | GEN4 | PB3 | GEN3OT | Wood/Wood Waste Biomass | 38 |  | 17013 | [6 empty] | 452654 | 452654 |  |  | 0 | 221969 | 0 | 211029 |  | 19656 | [7 empty] | 15 | (RI) Recirculate: Induced Draft |  |  | Closed | Fresh | Surface | Millwood Lake | Red River | OP | 4 | 1991 |  |  | OP | 6 | 1991 |  |  | OP | 6 | 1991 | Y | BLQ | ST | N/A | Industrial CHP | 1 |  |  |  | Complex
5262 | AR | 54104 | Ashdown | 2015 | 4 | GEN4 | PB3 | GEN3OT | Wood/Wood Waste Biomass | 38 |  | 14291 | [6 empty] | 384029 | 384029 |  |  | 0 | 184287 | 0 | 177366 |  | 22376 | [7 empty] | 15 | (RI) Recirculate: Induced Draft |  |  | Closed | Fresh | Surface | Millwood Lake | Red River | OP | 4 | 1991 |  |  | OP | 6 | 1991 |  |  | OP | 6 | 1991 | Y | BLQ | ST | N/A | Industrial CHP | 1 |  |  |  | Complex
5262 | AR | 54104 | Ashdown | 2015 | 5 | GEN4 | PB3 | GEN3OT | Wood/Wood Waste Biomass | 38 |  | 13429 | [6 empty] | 392504 | 392504 |  |  | 0 | 202254 | 0 | 167377 |  | 22874 | [7 empty] | 15 | (RI) Recirculate: Induced Draft |  |  | Closed | Fresh | Surface | Millwood Lake | Red River | OP | 4 | 1991 |  |  | OP | 6 | 1991 |  |  | OP | 6 | 1991 | Y | BLQ | ST | N/A | Industrial CHP | 1 |  |  |  | Complex
5262 | AR | 54104 | Ashdown | 2015 | 6 | GEN4 | PB3 | GEN3OT | Wood/Wood Waste Biomass | 38 |  | 12864 | [6 empty] | 214053 | 214053 |  |  | 0 | 110295 | 0 | 93667 |  | 10091 | [7 empty] | 15 | (RI) Recirculate: Induced Draft |  |  | Closed | Fresh | Surface | Millwood Lake | Red River | OP | 4 | 1991 |  |  | OP | 6 | 1991 |  |  | OP | 6 | 1991 | Y | BLQ | ST | N/A | Industrial CHP | 1 |  |  |  | Complex
5262 | AR | 54104 | Ashdown | 2015 | 7 | GEN4 | PB3 | GEN3OT | Wood/Wood Waste Biomass | 38 |  | 14619 | [6 empty] | 282890 | 282890 |  |  | 0 | 132279 | 0 | 134582 |  | 16029 | [7 empty] | 15 | (RI) Recirculate: Induced Draft |  |  | Closed | Fresh | Surface | Millwood Lake | Red River | OP | 4 | 1991 |  |  | OP | 6 | 1991 |  |  | OP | 6 | 1991 | Y | BLQ | ST | N/A | Industrial CHP | 1 |  |  |  | Complex
5262 | AR | 54104 | Ashdown | 2015 | 8 | GEN4 | PB3 | GEN3OT | Wood/Wood Waste Biomass | 38 |  | 15978 | [6 empty] | 323736 | 323736 |  |  | 0 | 153676 | 0 | 154791 |  | 15269 | [7 empty] | 15 | (RI) Recirculate: Induced Draft |  |  | Closed | Fresh | Surface | Millwood Lake | Red River | OP | 4 | 1991 |  |  | OP | 6 | 1991 |  |  | OP | 6 | 1991 | Y | BLQ | ST | N/A | Industrial CHP | 1 |  |  |  | Complex
5262 | AR | 54104 | Ashdown | 2015 | 9 | GEN4 | PB3 | GEN3OT | Wood/Wood Waste Biomass | 38 |  | 10409 | [6 empty] | 287528 | 287528 |  |  | 0 | 150498 | 0 | 121996 |  | 15035 | [7 empty] | 15 | (RI) Recirculate: Induced Draft |  |  | Closed | Fresh | Surface | Millwood Lake | Red River | OP | 4 | 1991 |  |  | OP | 6 | 1991 |  |  | OP | 6 | 1991 | Y | BLQ | ST | N/A | Industrial CHP | 1 |  |  |  | Complex
5262 | AR | 54104 | Ashdown | 2015 | 10 | GEN4 | PB3 | GEN3OT | Wood/Wood Waste Biomass | 38 |  | 12402 | [6 empty] | 302836 | 302836 |  |  | 0 | 148248 | 0 | 139524 |  | 15064 | [7 empty] | 15 | (RI) Recirculate: Induced Draft |  |  | Closed | Fresh | Surface | Millwood Lake | Red River | OP | 4 | 1991 |  |  | OP | 6 | 1991 |  |  | OP | 6 | 1991 | Y | BLQ | ST | N/A | Industrial CHP | 1 |  |  |  | Complex
5262 | AR | 54104 | Ashdown | 2015 | 11 | GEN4 | PB3 | GEN3OT | Wood/Wood Waste Biomass | 38 |  | 12736 | [6 empty] | 348166 | 348166 |  |  | 0 | 208438 | 0 | 121856 |  | 17872 | [7 empty] | 15 | (RI) Recirculate: Induced Draft |  |  | Closed | Fresh | Surface | Millwood Lake | Red River | OP | 4 | 1991 |  |  | OP | 6 | 1991 |  |  | OP | 6 | 1991 | Y | BLQ | ST | N/A | Industrial CHP | 1 |  |  |  | Complex
5262 | AR | 54104 | Ashdown | 2015 | 12 | GEN4 | PB3 | GEN3OT | Wood/Wood Waste Biomass | 38 |  | 13049 | [6 empty] | 331711 | 331711 |  |  | 0 | 183048 | 0 | 139391 |  | 9272 | [7 empty] | 15 | (RI) Recirculate: Induced Draft |  |  | Closed | Fresh | Surface | Millwood Lake | Red River | OP | 4 | 1991 |  |  | OP | 6 | 1991 |  |  | OP | 6 | 1991 | Y | BLQ | ST | N/A | Industrial CHP | 1 |  |  |  | Complex
5262 | AR | 54104 | Ashdown | 2015 | 1 | GEN1 | RB2 | GEN3OT | Wood/Wood Waste Biomass | 17 |  | 11675 | [6 empty] | 571015 | 571015 |  |  | 0 | 14634 | 0 | 556381 |  | 0 | [7 empty] | 15 | (RI) Recirculate: Induced Draft |  |  | Closed | Fresh | Surface | Millwood Lake | Red River | OP | 1 | 1968 |  |  | OP | 6 | 1979 |  |  | OP | 6 | 1991 | Y | BLQ | ST | N/A | Industrial CHP | 1 |  |  |  | Complex
5262 | AR | 54104 | Ashdown | 2015 | 2 | GEN1 | RB2 | GEN3OT | Wood/Wood Waste Biomass | 17 |  | 8757 | [6 empty] | 583123 | 583123 |  |  | 0 | 3366 | 0 | 579756 |  | 0 | [7 empty] | 15 | (RI) Recirculate: Induced Draft |  |  | Closed | Fresh | Surface | Millwood Lake | Red River | OP | 1 | 1968 |  |  | OP | 6 | 1979 |  |  | OP | 6 | 1991 | Y | BLQ | ST | N/A | Industrial CHP | 1 |  |  |  | Complex
5262 | AR | 54104 | Ashdown | 2015 | 3 | GEN1 | RB2 | GEN3OT | Wood/Wood Waste Biomass | 17 |  | 11678 | [6 empty] | 579359 | 579359 |  |  | 0 | 2714 | 0 | 576645 |  | 0 | [7 empty] | 15 | (RI) Recirculate: Induced Draft |  |  | Closed | Fresh | Surface | Millwood Lake | Red River | OP | 1 | 1968 |  |  | OP | 6 | 1979 |  |  | OP | 6 | 1991 | Y | BLQ | ST | N/A | Industrial CHP | 1 |  |  |  | Complex
5262 | AR | 54104 | Ashdown | 2015 | 4 | GEN1 | RB2 | GEN3OT | Wood/Wood Waste Biomass | 17 |  | 10081 | [6 empty] | 537228 | 537228 |  |  | 0 | 2490 | 0 | 534738 |  | 0 | [7 empty] | 15 | (RI) Recirculate: Induced Draft |  |  | Closed | Fresh | Surface | Millwood Lake | Red River | OP | 1 | 1968 |  |  | OP | 6 | 1979 |  |  | OP | 6 | 1991 | Y | BLQ | ST | N/A | Industrial CHP | 1 |  |  |  | Complex
5262 | AR | 54104 | Ashdown | 2015 | 5 | GEN1 | RB2 | GEN3OT | Wood/Wood Waste Biomass | 17 |  | 8795 | [6 empty] | 574591 | 574591 |  |  | 0 | 12659 | 0 | 561932 |  | 0 | [7 empty] | 15 | (RI) Recirculate: Induced Draft |  |  | Closed | Fresh | Surface | Millwood Lake | Red River | OP | 1 | 1968 |  |  | OP | 6 | 1979 |  |  | OP | 6 | 1991 | Y | BLQ | ST | N/A | Industrial CHP | 1 |  |  |  | Complex
5262 | AR | 54104 | Ashdown | 2015 | 6 | GEN1 | RB2 | GEN3OT | Wood/Wood Waste Biomass | 17 |  | 6969 | [6 empty] | 482855 | 482855 |  |  | 0 | 2102 | 0 | 480753 |  | 0 | [7 empty] | 15 | (RI) Recirculate: Induced Draft |  |  | Closed | Fresh | Surface | Millwood Lake | Red River | OP | 1 | 1968 |  |  | OP | 6 | 1979 |  |  | OP | 6 | 1991 | Y | BLQ | ST | N/A | Industrial CHP | 1 |  |  |  | Complex
5262 | AR | 54104 | Ashdown | 2015 | 7 | GEN1 | RB2 | GEN3OT | Wood/Wood Waste Biomass | 17 |  | 8363 | [6 empty] | 550748 | 550748 |  |  | 0 | 4835 | 0 | 545913 |  | 0 | [7 empty] | 15 | (RI) Recirculate: Induced Draft |  |  | Closed | Fresh | Surface | Millwood Lake | Red River | OP | 1 | 1968 |  |  | OP | 6 | 1979 |  |  | OP | 6 | 1991 | Y | BLQ | ST | N/A | Industrial CHP | 1 |  |  |  | Complex
5262 | AR | 54104 | Ashdown | 2015 | 8 | GEN1 | RB2 | GEN3OT | Wood/Wood Waste Biomass | 17 |  | 8951 | [6 empty] | 446930 | 446930 |  |  | 0 | 4790 | 0 | 442140 |  | 0 | [7 empty] | 15 | (RI) Recirculate: Induced Draft |  |  | Closed | Fresh | Surface | Millwood Lake | Red River | OP | 1 | 1968 |  |  | OP | 6 | 1979 |  |  | OP | 6 | 1991 | Y | BLQ | ST | N/A | Industrial CHP | 1 |  |  |  | Complex
5262 | AR | 54104 | Ashdown | 2015 | 9 | GEN1 | RB2 | GEN3OT | Wood/Wood Waste Biomass | 17 |  | 7197 | [6 empty] | 465567 | 465567 |  |  | 0 | 3139 | 0 | 462429 |  | 0 | [7 empty] | 15 | (RI) Recirculate: Induced Draft |  |  | Closed | Fresh | Surface | Millwood Lake | Red River | OP | 1 | 1968 |  |  | OP | 6 | 1979 |  |  | OP | 6 | 1991 | Y | BLQ | ST | N/A | Industrial CHP | 1 |  |  |  | Complex
5262 | AR | 54104 | Ashdown | 2015 | 10 | GEN1 | RB2 | GEN3OT | Wood/Wood Waste Biomass | 17 |  | 11733 | [6 empty] | 446565 | 446565 |  |  | 0 | 7426 | 0 | 439139 |  | 0 | [7 empty] | 15 | (RI) Recirculate: Induced Draft |  |  | Closed | Fresh | Surface | Millwood Lake | Red River | OP | 1 | 1968 |  |  | OP | 6 | 1979 |  |  | OP | 6 | 1991 | Y | BLQ | ST | N/A | Industrial CHP | 1 |  |  |  | Complex
5262 | AR | 54104 | Ashdown | 2015 | 11 | GEN1 | RB2 | GEN3OT | Wood/Wood Waste Biomass | 17 |  | 11799 | [6 empty] | 537852 | 537852 |  |  | 0 | 3175 | 0 | 534677 |  | 0 | [7 empty] | 15 | (RI) Recirculate: Induced Draft |  |  | Closed | Fresh | Surface | Millwood Lake | Red River | OP | 1 | 1968 |  |  | OP | 6 | 1979 |  |  | OP | 6 | 1991 | Y | BLQ | ST | N/A | Industrial CHP | 1 |  |  |  | Complex
5262 | AR | 54104 | Ashdown | 2015 | 12 | GEN1 | RB2 | GEN3OT | Wood/Wood Waste Biomass | 17 |  | 11288 | [6 empty] | 533894 | 533894 |  |  | 0 | 2633 | 0 | 531261 |  | 0 | [7 empty] | 15 | (RI) Recirculate: Induced Draft |  |  | Closed | Fresh | Surface | Millwood Lake | Red River | OP | 1 | 1968 |  |  | OP | 6 | 1979 |  |  | OP | 6 | 1991 | Y | BLQ | ST | N/A | Industrial CHP | 1 |  |  |  | Complex
5262 | AR | 54104 | Ashdown | 2015 | 1 | GEN2 | RB2 | GEN3OT | Wood/Wood Waste Biomass | 40 |  | 23001 | [6 empty] | 571015 | 571015 |  |  | 0 | 14634 | 0 | 556381 |  | 0 | [7 empty] | 15 | (RI) Recirculate: Induced Draft |  |  | Closed | Fresh | Surface | Millwood Lake | Red River | OP | 10 | 1979 |  |  | OP | 6 | 1979 |  |  | OP | 6 | 1991 | Y | BLQ | ST | N/A | Industrial CHP | 1 |  |  |  | Complex
5262 | AR | 54104 | Ashdown | 2015 | 2 | GEN2 | RB2 | GEN3OT | Wood/Wood Waste Biomass | 40 |  | 22440 | [6 empty] | 583123 | 583123 |  |  | 0 | 3366 | 0 | 579756 |  | 0 | [7 empty] | 15 | (RI) Recirculate: Induced Draft |  |  | Closed | Fresh | Surface | Millwood Lake | Red River | OP | 10 | 1979 |  |  | OP | 6 | 1979 |  |  | OP | 6 | 1991 | Y | BLQ | ST | N/A | Industrial CHP | 1 |  |  |  | Complex
5262 | AR | 54104 | Ashdown | 2015 | 3 | GEN2 | RB2 | GEN3OT | Wood/Wood Waste Biomass | 40 |  | 18742 | [6 empty] | 579359 | 579359 |  |  | 0 | 2714 | 0 | 576645 |  | 0 | [7 empty] | 15 | (RI) Recirculate: Induced Draft |  |  | Closed | Fresh | Surface | Millwood Lake | Red River | OP | 10 | 1979 |  |  | OP | 6 | 1979 |  |  | OP | 6 | 1991 | Y | BLQ | ST | N/A | Industrial CHP | 1 |  |  |  | Complex
5262 | AR | 54104 | Ashdown | 2015 | 4 | GEN2 | RB2 | GEN3OT | Wood/Wood Waste Biomass | 40 |  | 22628 | [6 empty] | 537228 | 537228 |  |  | 0 | 2490 | 0 | 534738 |  | 0 | [7 empty] | 15 | (RI) Recirculate: Induced Draft |  |  | Closed | Fresh | Surface | Millwood Lake | Red River | OP | 10 | 1979 |  |  | OP | 6 | 1979 |  |  | OP | 6 | 1991 | Y | BLQ | ST | N/A | Industrial CHP | 1 |  |  |  | Complex
5262 | AR | 54104 | Ashdown | 2015 | 5 | GEN2 | RB2 | GEN3OT | Wood/Wood Waste Biomass | 40 |  | 22940 | [6 empty] | 574591 | 574591 |  |  | 0 | 12659 | 0 | 561932 |  | 0 | [7 empty] | 15 | (RI) Recirculate: Induced Draft |  |  | Closed | Fresh | Surface | Millwood Lake | Red River | OP | 10 | 1979 |  |  | OP | 6 | 1979 |  |  | OP | 6 | 1991 | Y | BLQ | ST | N/A | Industrial CHP | 1 |  |  |  | Complex
5262 | AR | 54104 | Ashdown | 2015 | 6 | GEN2 | RB2 | GEN3OT | Wood/Wood Waste Biomass | 40 |  | 20459 | [6 empty] | 482855 | 482855 |  |  | 0 | 2102 | 0 | 480753 |  | 0 | [7 empty] | 15 | (RI) Recirculate: Induced Draft |  |  | Closed | Fresh | Surface | Millwood Lake | Red River | OP | 10 | 1979 |  |  | OP | 6 | 1979 |  |  | OP | 6 | 1991 | Y | BLQ | ST | N/A | Industrial CHP | 1 |  |  |  | Complex
5262 | AR | 54104 | Ashdown | 2015 | 7 | GEN2 | RB2 | GEN3OT | Wood/Wood Waste Biomass | 40 |  | 21330 | [6 empty] | 550748 | 550748 |  |  | 0 | 4835 | 0 | 545913 |  | 0 | [7 empty] | 15 | (RI) Recirculate: Induced Draft |  |  | Closed | Fresh | Surface | Millwood Lake | Red River | OP | 10 | 1979 |  |  | OP | 6 | 1979 |  |  | OP | 6 | 1991 | Y | BLQ | ST | N/A | Industrial CHP | 1 |  |  |  | Complex
5262 | AR | 54104 | Ashdown | 2015 | 8 | GEN2 | RB2 | GEN3OT | Wood/Wood Waste Biomass | 40 |  | 14204 | [6 empty] | 446930 | 446930 |  |  | 0 | 4790 | 0 | 442140 |  | 0 | [7 empty] | 15 | (RI) Recirculate: Induced Draft |  |  | Closed | Fresh | Surface | Millwood Lake | Red River | OP | 10 | 1979 |  |  | OP | 6 | 1979 |  |  | OP | 6 | 1991 | Y | BLQ | ST | N/A | Industrial CHP | 1 |  |  |  | Complex
5262 | AR | 54104 | Ashdown | 2015 | 9 | GEN2 | RB2 | GEN3OT | Wood/Wood Waste Biomass | 40 |  | 17473 | [6 empty] | 465567 | 465567 |  |  | 0 | 3139 | 0 | 462429 |  | 0 | [7 empty] | 15 | (RI) Recirculate: Induced Draft |  |  | Closed | Fresh | Surface | Millwood Lake | Red River | OP | 10 | 1979 |  |  | OP | 6 | 1979 |  |  | OP | 6 | 1991 | Y | BLQ | ST | N/A | Industrial CHP | 1 |  |  |  | Complex
5262 | AR | 54104 | Ashdown | 2015 | 10 | GEN2 | RB2 | GEN3OT | Wood/Wood Waste Biomass | 40 |  | 21364 | [6 empty] | 446565 | 446565 |  |  | 0 | 7426 | 0 | 439139 |  | 0 | [7 empty] | 15 | (RI) Recirculate: Induced Draft |  |  | Closed | Fresh | Surface | Millwood Lake | Red River | OP | 10 | 1979 |  |  | OP | 6 | 1979 |  |  | OP | 6 | 1991 | Y | BLQ | ST | N/A | Industrial CHP | 1 |  |  |  | Complex
5262 | AR | 54104 | Ashdown | 2015 | 11 | GEN2 | RB2 | GEN3OT | Wood/Wood Waste Biomass | 40 |  | 23394 | [6 empty] | 537852 | 537852 |  |  | 0 | 3175 | 0 | 534677 |  | 0 | [7 empty] | 15 | (RI) Recirculate: Induced Draft |  |  | Closed | Fresh | Surface | Millwood Lake | Red River | OP | 10 | 1979 |  |  | OP | 6 | 1979 |  |  | OP | 6 | 1991 | Y | BLQ | ST | N/A | Industrial CHP | 1 |  |  |  | Complex
5262 | AR | 54104 | Ashdown | 2015 | 12 | GEN2 | RB2 | GEN3OT | Wood/Wood Waste Biomass | 40 |  | 23784 | [6 empty] | 533894 | 533894 |  |  | 0 | 2633 | 0 | 531261 |  | 0 | [7 empty] | 15 | (RI) Recirculate: Induced Draft |  |  | Closed | Fresh | Surface | Millwood Lake | Red River | OP | 10 | 1979 |  |  | OP | 6 | 1979 |  |  | OP | 6 | 1991 | Y | BLQ | ST | N/A | Industrial CHP | 1 |  |  |  | Complex
5262 | AR | 54104 | Ashdown | 2015 | 1 | GEN3 | RB2 | GEN3OT | Wood/Wood Waste Biomass | 33 |  | 20079 | [6 empty] | 571015 | 571015 |  |  | 0 | 14634 | 0 | 556381 |  | 0 | [7 empty] | 15 | (RI) Recirculate: Induced Draft |  |  | Closed | Fresh | Surface | Millwood Lake | Red River | OP | 4 | 1991 |  |  | OP | 6 | 1979 |  |  | OP | 6 | 1991 | Y | BLQ | ST | N/A | Industrial CHP | 1 |  |  |  | Complex
5262 | AR | 54104 | Ashdown | 2015 | 2 | GEN3 | RB2 | GEN3OT | Wood/Wood Waste Biomass | 33 |  | 18998 | [6 empty] | 583123 | 583123 |  |  | 0 | 3366 | 0 | 579756 |  | 0 | [7 empty] | 15 | (RI) Recirculate: Induced Draft |  |  | Closed | Fresh | Surface | Millwood Lake | Red River | OP | 4 | 1991 |  |  | OP | 6 | 1979 |  |  | OP | 6 | 1991 | Y | BLQ | ST | N/A | Industrial CHP | 1 |  |  |  | Complex
5262 | AR | 54104 | Ashdown | 2015 | 3 | GEN3 | RB2 | GEN3OT | Wood/Wood Waste Biomass | 33 |  | 20041 | [6 empty] | 579359 | 579359 |  |  | 0 | 2714 | 0 | 576645 |  | 0 | [7 empty] | 15 | (RI) Recirculate: Induced Draft |  |  | Closed | Fresh | Surface | Millwood Lake | Red River | OP | 4 | 1991 |  |  | OP | 6 | 1979 |  |  | OP | 6 | 1991 | Y | BLQ | ST | N/A | Industrial CHP | 1 |  |  |  | Complex
5262 | AR | 54104 | Ashdown | 2015 | 4 | GEN3 | RB2 | GEN3OT | Wood/Wood Waste Biomass | 33 |  | 19796 | [6 empty] | 537228 | 537228 |  |  | 0 | 2490 | 0 | 534738 |  | 0 | [7 empty] | 15 | (RI) Recirculate: Induced Draft |  |  | Closed | Fresh | Surface | Millwood Lake | Red River | OP | 4 | 1991 |  |  | OP | 6 | 1979 |  |  | OP | 6 | 1991 | Y | BLQ | ST | N/A | Industrial CHP | 1 |  |  |  | Complex
5262 | AR | 54104 | Ashdown | 2015 | 5 | GEN3 | RB2 | GEN3OT | Wood/Wood Waste Biomass | 33 |  | 19077 | [6 empty] | 574591 | 574591 |  |  | 0 | 12659 | 0 | 561932 |  | 0 | [7 empty] | 15 | (RI) Recirculate: Induced Draft |  |  | Closed | Fresh | Surface | Millwood Lake | Red River | OP | 4 | 1991 |  |  | OP | 6 | 1979 |  |  | OP | 6 | 1991 | Y | BLQ | ST | N/A | Industrial CHP | 1 |  |  |  | Complex
5262 | AR | 54104 | Ashdown | 2015 | 6 | GEN3 | RB2 | GEN3OT | Wood/Wood Waste Biomass | 33 |  | 16719 | [6 empty] | 482855 | 482855 |  |  | 0 | 2102 | 0 | 480753 |  | 0 | [7 empty] | 15 | (RI) Recirculate: Induced Draft |  |  | Closed | Fresh | Surface | Millwood Lake | Red River | OP | 4 | 1991 |  |  | OP | 6 | 1979 |  |  | OP | 6 | 1991 | Y | BLQ | ST | N/A | Industrial CHP | 1 |  |  |  | Complex
5262 | AR | 54104 | Ashdown | 2015 | 7 | GEN3 | RB2 | GEN3OT | Wood/Wood Waste Biomass | 33 |  | 18890 | [6 empty] | 550748 | 550748 |  |  | 0 | 4835 | 0 | 545913 |  | 0 | [7 empty] | 15 | (RI) Recirculate: Induced Draft |  |  | Closed | Fresh | Surface | Millwood Lake | Red River | OP | 4 | 1991 |  |  | OP | 6 | 1979 |  |  | OP | 6 | 1991 | Y | BLQ | ST | N/A | Industrial CHP | 1 |  |  |  | Complex
5262 | AR | 54104 | Ashdown | 2015 | 8 | GEN3 | RB2 | GEN3OT | Wood/Wood Waste Biomass | 33 |  | 19020 | [6 empty] | 446930 | 446930 |  |  | 0 | 4790 | 0 | 442140 |  | 0 | [7 empty] | 15 | (RI) Recirculate: Induced Draft |  |  | Closed | Fresh | Surface | Millwood Lake | Red River | OP | 4 | 1991 |  |  | OP | 6 | 1979 |  |  | OP | 6 | 1991 | Y | BLQ | ST | N/A | Industrial CHP | 1 |  |  |  | Complex
5262 | AR | 54104 | Ashdown | 2015 | 9 | GEN3 | RB2 | GEN3OT | Wood/Wood Waste Biomass | 33 |  | 12143 | [6 empty] | 465567 | 465567 |  |  | 0 | 3139 | 0 | 462429 |  | 0 | [7 empty] | 15 | (RI) Recirculate: Induced Draft |  |  | Closed | Fresh | Surface | Millwood Lake | Red River | OP | 4 | 1991 |  |  | OP | 6 | 1979 |  |  | OP | 6 | 1991 | Y | BLQ | ST | N/A | Industrial CHP | 1 |  |  |  | Complex
5262 | AR | 54104 | Ashdown | 2015 | 10 | GEN3 | RB2 | GEN3OT | Wood/Wood Waste Biomass | 33 |  | 17389 | [6 empty] | 446565 | 446565 |  |  | 0 | 7426 | 0 | 439139 |  | 0 | [7 empty] | 15 | (RI) Recirculate: Induced Draft |  |  | Closed | Fresh | Surface | Millwood Lake | Red River | OP | 4 | 1991 |  |  | OP | 6 | 1979 |  |  | OP | 6 | 1991 | Y | BLQ | ST | N/A | Industrial CHP | 1 |  |  |  | Complex
5262 | AR | 54104 | Ashdown | 2015 | 11 | GEN3 | RB2 | GEN3OT | Wood/Wood Waste Biomass | 33 |  | 19548 | [6 empty] | 537852 | 537852 |  |  | 0 | 3175 | 0 | 534677 |  | 0 | [7 empty] | 15 | (RI) Recirculate: Induced Draft |  |  | Closed | Fresh | Surface | Millwood Lake | Red River | OP | 4 | 1991 |  |  | OP | 6 | 1979 |  |  | OP | 6 | 1991 | Y | BLQ | ST | N/A | Industrial CHP | 1 |  |  |  | Complex
5262 | AR | 54104 | Ashdown | 2015 | 12 | GEN3 | RB2 | GEN3OT | Wood/Wood Waste Biomass | 33 |  | 19784 | [6 empty] | 533894 | 533894 |  |  | 0 | 2633 | 0 | 531261 |  | 0 | [7 empty] | 15 | (RI) Recirculate: Induced Draft |  |  | Closed | Fresh | Surface | Millwood Lake | Red River | OP | 4 | 1991 |  |  | OP | 6 | 1979 |  |  | OP | 6 | 1991 | Y | BLQ | ST | N/A | Industrial CHP | 1 |  |  |  | Complex
5262 | AR | 54104 | Ashdown | 2015 | 1 | GEN4 | RB2 | GEN3OT | Wood/Wood Waste Biomass | 38 |  | 16825 | [6 empty] | 571015 | 571015 |  |  | 0 | 14634 | 0 | 556381 |  | 0 | [7 empty] | 15 | (RI) Recirculate: Induced Draft |  |  | Closed | Fresh | Surface | Millwood Lake | Red River | OP | 4 | 1991 |  |  | OP | 6 | 1979 |  |  | OP | 6 | 1991 | Y | BLQ | ST | N/A | Industrial CHP | 1 |  |  |  | Complex
5262 | AR | 54104 | Ashdown | 2015 | 2 | GEN4 | RB2 | GEN3OT | Wood/Wood Waste Biomass | 38 |  | 17101 | [6 empty] | 583123 | 583123 |  |  | 0 | 3366 | 0 | 579756 |  | 0 | [7 empty] | 15 | (RI) Recirculate: Induced Draft |  |  | Closed | Fresh | Surface | Millwood Lake | Red River | OP | 4 | 1991 |  |  | OP | 6 | 1979 |  |  | OP | 6 | 1991 | Y | BLQ | ST | N/A | Industrial CHP | 1 |  |  |  | Complex
5262 | AR | 54104 | Ashdown | 2015 | 3 | GEN4 | RB2 | GEN3OT | Wood/Wood Waste Biomass | 38 |  | 17013 | [6 empty] | 579359 | 579359 |  |  | 0 | 2714 | 0 | 576645 |  | 0 | [7 empty] | 15 | (RI) Recirculate: Induced Draft |  |  | Closed | Fresh | Surface | Millwood Lake | Red River | OP | 4 | 1991 |  |  | OP | 6 | 1979 |  |  | OP | 6 | 1991 | Y | BLQ | ST | N/A | Industrial CHP | 1 |  |  |  | Complex
5262 | AR | 54104 | Ashdown | 2015 | 4 | GEN4 | RB2 | GEN3OT | Wood/Wood Waste Biomass | 38 |  | 14291 | [6 empty] | 537228 | 537228 |  |  | 0 | 2490 | 0 | 534738 |  | 0 | [7 empty] | 15 | (RI) Recirculate: Induced Draft |  |  | Closed | Fresh | Surface | Millwood Lake | Red River | OP | 4 | 1991 |  |  | OP | 6 | 1979 |  |  | OP | 6 | 1991 | Y | BLQ | ST | N/A | Industrial CHP | 1 |  |  |  | Complex
5262 | AR | 54104 | Ashdown | 2015 | 5 | GEN4 | RB2 | GEN3OT | Wood/Wood Waste Biomass | 38 |  | 13429 | [6 empty] | 574591 | 574591 |  |  | 0 | 12659 | 0 | 561932 |  | 0 | [7 empty] | 15 | (RI) Recirculate: Induced Draft |  |  | Closed | Fresh | Surface | Millwood Lake | Red River | OP | 4 | 1991 |  |  | OP | 6 | 1979 |  |  | OP | 6 | 1991 | Y | BLQ | ST | N/A | Industrial CHP | 1 |  |  |  | Complex
5262 | AR | 54104 | Ashdown | 2015 | 6 | GEN4 | RB2 | GEN3OT | Wood/Wood Waste Biomass | 38 |  | 12864 | [6 empty] | 482855 | 482855 |  |  | 0 | 2102 | 0 | 480753 |  | 0 | [7 empty] | 15 | (RI) Recirculate: Induced Draft |  |  | Closed | Fresh | Surface | Millwood Lake | Red River | OP | 4 | 1991 |  |  | OP | 6 | 1979 |  |  | OP | 6 | 1991 | Y | BLQ | ST | N/A | Industrial CHP | 1 |  |  |  | Complex
5262 | AR | 54104 | Ashdown | 2015 | 7 | GEN4 | RB2 | GEN3OT | Wood/Wood Waste Biomass | 38 |  | 14619 | [6 empty] | 550748 | 550748 |  |  | 0 | 4835 | 0 | 545913 |  | 0 | [7 empty] | 15 | (RI) Recirculate: Induced Draft |  |  | Closed | Fresh | Surface | Millwood Lake | Red River | OP | 4 | 1991 |  |  | OP | 6 | 1979 |  |  | OP | 6 | 1991 | Y | BLQ | ST | N/A | Industrial CHP | 1 |  |  |  | Complex
5262 | AR | 54104 | Ashdown | 2015 | 8 | GEN4 | RB2 | GEN3OT | Wood/Wood Waste Biomass | 38 |  | 15978 | [6 empty] | 446930 | 446930 |  |  | 0 | 4790 | 0 | 442140 |  | 0 | [7 empty] | 15 | (RI) Recirculate: Induced Draft |  |  | Closed | Fresh | Surface | Millwood Lake | Red River | OP | 4 | 1991 |  |  | OP | 6 | 1979 |  |  | OP | 6 | 1991 | Y | BLQ | ST | N/A | Industrial CHP | 1 |  |  |  | Complex
5262 | AR | 54104 | Ashdown | 2015 | 9 | GEN4 | RB2 | GEN3OT | Wood/Wood Waste Biomass | 38 |  | 10409 | [6 empty] | 465567 | 465567 |  |  | 0 | 3139 | 0 | 462429 |  | 0 | [7 empty] | 15 | (RI) Recirculate: Induced Draft |  |  | Closed | Fresh | Surface | Millwood Lake | Red River | OP | 4 | 1991 |  |  | OP | 6 | 1979 |  |  | OP | 6 | 1991 | Y | BLQ | ST | N/A | Industrial CHP | 1 |  |  |  | Complex
5262 | AR | 54104 | Ashdown | 2015 | 10 | GEN4 | RB2 | GEN3OT | Wood/Wood Waste Biomass | 38 |  | 12402 | [6 empty] | 446565 | 446565 |  |  | 0 | 7426 | 0 | 439139 |  | 0 | [7 empty] | 15 | (RI) Recirculate: Induced Draft |  |  | Closed | Fresh | Surface | Millwood Lake | Red River | OP | 4 | 1991 |  |  | OP | 6 | 1979 |  |  | OP | 6 | 1991 | Y | BLQ | ST | N/A | Industrial CHP | 1 |  |  |  | Complex
5262 | AR | 54104 | Ashdown | 2015 | 11 | GEN4 | RB2 | GEN3OT | Wood/Wood Waste Biomass | 38 |  | 12736 | [6 empty] | 537852 | 537852 |  |  | 0 | 3175 | 0 | 534677 |  | 0 | [7 empty] | 15 | (RI) Recirculate: Induced Draft |  |  | Closed | Fresh | Surface | Millwood Lake | Red River | OP | 4 | 1991 |  |  | OP | 6 | 1979 |  |  | OP | 6 | 1991 | Y | BLQ | ST | N/A | Industrial CHP | 1 |  |  |  | Complex
5262 | AR | 54104 | Ashdown | 2015 | 12 | GEN4 | RB2 | GEN3OT | Wood/Wood Waste Biomass | 38 |  | 13049 | [6 empty] | 533894 | 533894 |  |  | 0 | 2633 | 0 | 531261 |  | 0 | [7 empty] | 15 | (RI) Recirculate: Induced Draft |  |  | Closed | Fresh | Surface | Millwood Lake | Red River | OP | 4 | 1991 |  |  | OP | 6 | 1979 |  |  | OP | 6 | 1991 | Y | BLQ | ST | N/A | Industrial CHP | 1 |  |  |  | Complex
5262 | AR | 54104 | Ashdown | 2015 | 1 | GEN1 | RB3 | GEN3OT | Wood/Wood Waste Biomass | 17 |  | 11675 | [6 empty] | 787126 | 787126 |  |  | 0 | 43000 | 0 | 744127 |  | 0 | [7 empty] | 15 | (RI) Recirculate: Induced Draft |  |  | Closed | Fresh | Surface | Millwood Lake | Red River | OP | 1 | 1968 |  |  | OP | 6 | 1989 |  |  | OP | 6 | 1991 | Y | BLQ | ST | N/A | Industrial CHP | 1 |  |  |  | Complex
5262 | AR | 54104 | Ashdown | 2015 | 2 | GEN1 | RB3 | GEN3OT | Wood/Wood Waste Biomass | 17 |  | 8757 | [6 empty] | 754719 | 754719 |  |  | 0 | 26989 | 0 | 727730 |  | 0 | [7 empty] | 15 | (RI) Recirculate: Induced Draft |  |  | Closed | Fresh | Surface | Millwood Lake | Red River | OP | 1 | 1968 |  |  | OP | 6 | 1989 |  |  | OP | 6 | 1991 | Y | BLQ | ST | N/A | Industrial CHP | 1 |  |  |  | Complex
5262 | AR | 54104 | Ashdown | 2015 | 3 | GEN1 | RB3 | GEN3OT | Wood/Wood Waste Biomass | 17 |  | 11678 | [6 empty] | 851541 | 851541 |  |  | 0 | 24564 | 0 | 826977 |  | 0 | [7 empty] | 15 | (RI) Recirculate: Induced Draft |  |  | Closed | Fresh | Surface | Millwood Lake | Red River | OP | 1 | 1968 |  |  | OP | 6 | 1989 |  |  | OP | 6 | 1991 | Y | BLQ | ST | N/A | Industrial CHP | 1 |  |  |  | Complex
5262 | AR | 54104 | Ashdown | 2015 | 4 | GEN1 | RB3 | GEN3OT | Wood/Wood Waste Biomass | 17 |  | 10081 | [6 empty] | 811392 | 811392 |  |  | 0 | 24175 | 0 | 787217 |  | 0 | [7 empty] | 15 | (RI) Recirculate: Induced Draft |  |  | Closed | Fresh | Surface | Millwood Lake | Red River | OP | 1 | 1968 |  |  | OP | 6 | 1989 |  |  | OP | 6 | 1991 | Y | BLQ | ST | N/A | Industrial CHP | 1 |  |  |  | Complex
5262 | AR | 54104 | Ashdown | 2015 | 5 | GEN1 | RB3 | GEN3OT | Wood/Wood Waste Biomass | 17 |  | 8795 | [6 empty] | 784883 | 784883 |  |  | 0 | 6340 | 0 | 778543 |  | 0 | [7 empty] | 15 | (RI) Recirculate: Induced Draft |  |  | Closed | Fresh | Surface | Millwood Lake | Red River | OP | 1 | 1968 |  |  | OP | 6 | 1989 |  |  | OP | 6 | 1991 | Y | BLQ | ST | N/A | Industrial CHP | 1 |  |  |  | Complex
5262 | AR | 54104 | Ashdown | 2015 | 6 | GEN1 | RB3 | GEN3OT | Wood/Wood Waste Biomass | 17 |  | 6969 | [6 empty] | 780776 | 780776 |  |  | 0 | 16178 | 0 | 764598 |  | 0 | [7 empty] | 15 | (RI) Recirculate: Induced Draft |  |  | Closed | Fresh | Surface | Millwood Lake | Red River | OP | 1 | 1968 |  |  | OP | 6 | 1989 |  |  | OP | 6 | 1991 | Y | BLQ | ST | N/A | Industrial CHP | 1 |  |  |  | Complex
5262 | AR | 54104 | Ashdown | 2015 | 7 | GEN1 | RB3 | GEN3OT | Wood/Wood Waste Biomass | 17 |  | 8363 | [6 empty] | 789325 | 789325 |  |  | 0 | 5097 | 0 | 784228 |  | 0 | [7 empty] | 15 | (RI) Recirculate: Induced Draft |  |  | Closed | Fresh | Surface | Millwood Lake | Red River | OP | 1 | 1968 |  |  | OP | 6 | 1989 |  |  | OP | 6 | 1991 | Y | BLQ | ST | N/A | Industrial CHP | 1 |  |  |  | Complex
5262 | AR | 54104 | Ashdown | 2015 | 8 | GEN1 | RB3 | GEN3OT | Wood/Wood Waste Biomass | 17 |  | 8951 | [6 empty] | 780824 | 780824 |  |  | 0 | 11931 | 0 | 768893 |  | 0 | [7 empty] | 15 | (RI) Recirculate: Induced Draft |  |  | Closed | Fresh | Surface | Millwood Lake | Red River | OP | 1 | 1968 |  |  | OP | 6 | 1989 |  |  | OP | 6 | 1991 | Y | BLQ | ST | N/A | Industrial CHP | 1 |  |  |  | Complex
5262 | AR | 54104 | Ashdown | 2015 | 9 | GEN1 | RB3 | GEN3OT | Wood/Wood Waste Biomass | 17 |  | 7197 | [6 empty] | 582264 | 582264 |  |  | 0 | 11548 | 0 | 570716 |  | 0 | [7 empty] | 15 | (RI) Recirculate: Induced Draft |  |  | Closed | Fresh | Surface | Millwood Lake | Red River | OP | 1 | 1968 |  |  | OP | 6 | 1989 |  |  | OP | 6 | 1991 | Y | BLQ | ST | N/A | Industrial CHP | 1 |  |  |  | Complex
5262 | AR | 54104 | Ashdown | 2015 | 10 | GEN1 | RB3 | GEN3OT | Wood/Wood Waste Biomass | 17 |  | 11733 | [6 empty] | 754664 | 754664 |  |  | 0 | 16076 | 0 | 738588 |  | 0 | [7 empty] | 15 | (RI) Recirculate: Induced Draft |  |  | Closed | Fresh | Surface | Millwood Lake | Red River | OP | 1 | 1968 |  |  | OP | 6 | 1989 |  |  | OP | 6 | 1991 | Y | BLQ | ST | N/A | Industrial CHP | 1 |  |  |  | Complex
5262 | AR | 54104 | Ashdown | 2015 | 11 | GEN1 | RB3 | GEN3OT | Wood/Wood Waste Biomass | 17 |  | 11799 | [6 empty] | 825588 | 825588 |  |  | 0 | 34882 | 0 | 790706 |  | 0 | [7 empty] | 15 | (RI) Recirculate: Induced Draft |  |  | Closed | Fresh | Surface | Millwood Lake | Red River | OP | 1 | 1968 |  |  | OP | 6 | 1989 |  |  | OP | 6 | 1991 | Y | BLQ | ST | N/A | Industrial CHP | 1 |  |  |  | Complex
5262 | AR | 54104 | Ashdown | 2015 | 12 | GEN1 | RB3 | GEN3OT | Wood/Wood Waste Biomass | 17 |  | 11288 | [6 empty] | 781018 | 781018 |  |  | 0 | 30572 | 0 | 750446 |  | 0 | [7 empty] | 15 | (RI) Recirculate: Induced Draft |  |  | Closed | Fresh | Surface | Millwood Lake | Red River | OP | 1 | 1968 |  |  | OP | 6 | 1989 |  |  | OP | 6 | 1991 | Y | BLQ | ST | N/A | Industrial CHP | 1 |  |  |  | Complex
5262 | AR | 54104 | Ashdown | 2015 | 1 | GEN2 | RB3 | GEN3OT | Wood/Wood Waste Biomass | 40 |  | 23001 | [6 empty] | 787126 | 787126 |  |  | 0 | 43000 | 0 | 744127 |  | 0 | [7 empty] | 15 | (RI) Recirculate: Induced Draft |  |  | Closed | Fresh | Surface | Millwood Lake | Red River | OP | 10 | 1979 |  |  | OP | 6 | 1989 |  |  | OP | 6 | 1991 | Y | BLQ | ST | N/A | Industrial CHP | 1 |  |  |  | Complex
5262 | AR | 54104 | Ashdown | 2015 | 2 | GEN2 | RB3 | GEN3OT | Wood/Wood Waste Biomass | 40 |  | 22440 | [6 empty] | 754719 | 754719 |  |  | 0 | 26989 | 0 | 727730 |  | 0 | [7 empty] | 15 | (RI) Recirculate: Induced Draft |  |  | Closed | Fresh | Surface | Millwood Lake | Red River | OP | 10 | 1979 |  |  | OP | 6 | 1989 |  |  | OP | 6 | 1991 | Y | BLQ | ST | N/A | Industrial CHP | 1 |  |  |  | Complex
5262 | AR | 54104 | Ashdown | 2015 | 3 | GEN2 | RB3 | GEN3OT | Wood/Wood Waste Biomass | 40 |  | 18742 | [6 empty] | 851541 | 851541 |  |  | 0 | 24564 | 0 | 826977 |  | 0 | [7 empty] | 15 | (RI) Recirculate: Induced Draft |  |  | Closed | Fresh | Surface | Millwood Lake | Red River | OP | 10 | 1979 |  |  | OP | 6 | 1989 |  |  | OP | 6 | 1991 | Y | BLQ | ST | N/A | Industrial CHP | 1 |  |  |  | Complex
5262 | AR | 54104 | Ashdown | 2015 | 4 | GEN2 | RB3 | GEN3OT | Wood/Wood Waste Biomass | 40 |  | 22628 | [6 empty] | 811392 | 811392 |  |  | 0 | 24175 | 0 | 787217 |  | 0 | [7 empty] | 15 | (RI) Recirculate: Induced Draft |  |  | Closed | Fresh | Surface | Millwood Lake | Red River | OP | 10 | 1979 |  |  | OP | 6 | 1989 |  |  | OP | 6 | 1991 | Y | BLQ | ST | N/A | Industrial CHP | 1 |  |  |  | Complex
5262 | AR | 54104 | Ashdown | 2015 | 5 | GEN2 | RB3 | GEN3OT | Wood/Wood Waste Biomass | 40 |  | 22940 | [6 empty] | 784883 | 784883 |  |  | 0 | 6340 | 0 | 778543 |  | 0 | [7 empty] | 15 | (RI) Recirculate: Induced Draft |  |  | Closed | Fresh | Surface | Millwood Lake | Red River | OP | 10 | 1979 |  |  | OP | 6 | 1989 |  |  | OP | 6 | 1991 | Y | BLQ | ST | N/A | Industrial CHP | 1 |  |  |  | Complex
5262 | AR | 54104 | Ashdown | 2015 | 6 | GEN2 | RB3 | GEN3OT | Wood/Wood Waste Biomass | 40 |  | 20459 | [6 empty] | 780776 | 780776 |  |  | 0 | 16178 | 0 | 764598 |  | 0 | [7 empty] | 15 | (RI) Recirculate: Induced Draft |  |  | Closed | Fresh | Surface | Millwood Lake | Red River | OP | 10 | 1979 |  |  | OP | 6 | 1989 |  |  | OP | 6 | 1991 | Y | BLQ | ST | N/A | Industrial CHP | 1 |  |  |  | Complex
5262 | AR | 54104 | Ashdown | 2015 | 7 | GEN2 | RB3 | GEN3OT | Wood/Wood Waste Biomass | 40 |  | 21330 | [6 empty] | 789325 | 789325 |  |  | 0 | 5097 | 0 | 784228 |  | 0 | [7 empty] | 15 | (RI) Recirculate: Induced Draft |  |  | Closed | Fresh | Surface | Millwood Lake | Red River | OP | 10 | 1979 |  |  | OP | 6 | 1989 |  |  | OP | 6 | 1991 | Y | BLQ | ST | N/A | Industrial CHP | 1 |  |  |  | Complex
5262 | AR | 54104 | Ashdown | 2015 | 8 | GEN2 | RB3 | GEN3OT | Wood/Wood Waste Biomass | 40 |  | 14204 | [6 empty] | 780824 | 780824 |  |  | 0 | 11931 | 0 | 768893 |  | 0 | [7 empty] | 15 | (RI) Recirculate: Induced Draft |  |  | Closed | Fresh | Surface | Millwood Lake | Red River | OP | 10 | 1979 |  |  | OP | 6 | 1989 |  |  | OP | 6 | 1991 | Y | BLQ | ST | N/A | Industrial CHP | 1 |  |  |  | Complex
5262 | AR | 54104 | Ashdown | 2015 | 9 | GEN2 | RB3 | GEN3OT | Wood/Wood Waste Biomass | 40 |  | 17473 | [6 empty] | 582264 | 582264 |  |  | 0 | 11548 | 0 | 570716 |  | 0 | [7 empty] | 15 | (RI) Recirculate: Induced Draft |  |  | Closed | Fresh | Surface | Millwood Lake | Red River | OP | 10 | 1979 |  |  | OP | 6 | 1989 |  |  | OP | 6 | 1991 | Y | BLQ | ST | N/A | Industrial CHP | 1 |  |  |  | Complex
5262 | AR | 54104 | Ashdown | 2015 | 10 | GEN2 | RB3 | GEN3OT | Wood/Wood Waste Biomass | 40 |  | 21364 | [6 empty] | 754664 | 754664 |  |  | 0 | 16076 | 0 | 738588 |  | 0 | [7 empty] | 15 | (RI) Recirculate: Induced Draft |  |  | Closed | Fresh | Surface | Millwood Lake | Red River | OP | 10 | 1979 |  |  | OP | 6 | 1989 |  |  | OP | 6 | 1991 | Y | BLQ | ST | N/A | Industrial CHP | 1 |  |  |  | Complex
5262 | AR | 54104 | Ashdown | 2015 | 11 | GEN2 | RB3 | GEN3OT | Wood/Wood Waste Biomass | 40 |  | 23394 | [6 empty] | 825588 | 825588 |  |  | 0 | 34882 | 0 | 790706 |  | 0 | [7 empty] | 15 | (RI) Recirculate: Induced Draft |  |  | Closed | Fresh | Surface | Millwood Lake | Red River | OP | 10 | 1979 |  |  | OP | 6 | 1989 |  |  | OP | 6 | 1991 | Y | BLQ | ST | N/A | Industrial CHP | 1 |  |  |  | Complex
5262 | AR | 54104 | Ashdown | 2015 | 12 | GEN2 | RB3 | GEN3OT | Wood/Wood Waste Biomass | 40 |  | 23784 | [6 empty] | 781018 | 781018 |  |  | 0 | 30572 | 0 | 750446 |  | 0 | [7 empty] | 15 | (RI) Recirculate: Induced Draft |  |  | Closed | Fresh | Surface | Millwood Lake | Red River | OP | 10 | 1979 |  |  | OP | 6 | 1989 |  |  | OP | 6 | 1991 | Y | BLQ | ST | N/A | Industrial CHP | 1 |  |  |  | Complex
5262 | AR | 54104 | Ashdown | 2015 | 1 | GEN3 | RB3 | GEN3OT | Wood/Wood Waste Biomass | 33 |  | 20079 | [6 empty] | 787126 | 787126 |  |  | 0 | 43000 | 0 | 744127 |  | 0 | [7 empty] | 15 | (RI) Recirculate: Induced Draft |  |  | Closed | Fresh | Surface | Millwood Lake | Red River | OP | 4 | 1991 |  |  | OP | 6 | 1989 |  |  | OP | 6 | 1991 | Y | BLQ | ST | N/A | Industrial CHP | 1 |  |  |  | Complex
5262 | AR | 54104 | Ashdown | 2015 | 2 | GEN3 | RB3 | GEN3OT | Wood/Wood Waste Biomass | 33 |  | 18998 | [6 empty] | 754719 | 754719 |  |  | 0 | 26989 | 0 | 727730 |  | 0 | [7 empty] | 15 | (RI) Recirculate: Induced Draft |  |  | Closed | Fresh | Surface | Millwood Lake | Red River | OP | 4 | 1991 |  |  | OP | 6 | 1989 |  |  | OP | 6 | 1991 | Y | BLQ | ST | N/A | Industrial CHP | 1 |  |  |  | Complex
5262 | AR | 54104 | Ashdown | 2015 | 3 | GEN3 | RB3 | GEN3OT | Wood/Wood Waste Biomass | 33 |  | 20041 | [6 empty] | 851541 | 851541 |  |  | 0 | 24564 | 0 | 826977 |  | 0 | [7 empty] | 15 | (RI) Recirculate: Induced Draft |  |  | Closed | Fresh | Surface | Millwood Lake | Red River | OP | 4 | 1991 |  |  | OP | 6 | 1989 |  |  | OP | 6 | 1991 | Y | BLQ | ST | N/A | Industrial CHP | 1 |  |  |  | Complex
5262 | AR | 54104 | Ashdown | 2015 | 4 | GEN3 | RB3 | GEN3OT | Wood/Wood Waste Biomass | 33 |  | 19796 | [6 empty] | 811392 | 811392 |  |  | 0 | 24175 | 0 | 787217 |  | 0 | [7 empty] | 15 | (RI) Recirculate: Induced Draft |  |  | Closed | Fresh | Surface | Millwood Lake | Red River | OP | 4 | 1991 |  |  | OP | 6 | 1989 |  |  | OP | 6 | 1991 | Y | BLQ | ST | N/A | Industrial CHP | 1 |  |  |  | Complex
5262 | AR | 54104 | Ashdown | 2015 | 5 | GEN3 | RB3 | GEN3OT | Wood/Wood Waste Biomass | 33 |  | 19077 | [6 empty] | 784883 | 784883 |  |  | 0 | 6340 | 0 | 778543 |  | 0 | [7 empty] | 15 | (RI) Recirculate: Induced Draft |  |  | Closed | Fresh | Surface | Millwood Lake | Red River | OP | 4 | 1991 |  |  | OP | 6 | 1989 |  |  | OP | 6 | 1991 | Y | BLQ | ST | N/A | Industrial CHP | 1 |  |  |  | Complex
5262 | AR | 54104 | Ashdown | 2015 | 6 | GEN3 | RB3 | GEN3OT | Wood/Wood Waste Biomass | 33 |  | 16719 | [6 empty] | 780776 | 780776 |  |  | 0 | 16178 | 0 | 764598 |  | 0 | [7 empty] | 15 | (RI) Recirculate: Induced Draft |  |  | Closed | Fresh | Surface | Millwood Lake | Red River | OP | 4 | 1991 |  |  | OP | 6 | 1989 |  |  | OP | 6 | 1991 | Y | BLQ | ST | N/A | Industrial CHP | 1 |  |  |  | Complex
5262 | AR | 54104 | Ashdown | 2015 | 7 | GEN3 | RB3 | GEN3OT | Wood/Wood Waste Biomass | 33 |  | 18890 | [6 empty] | 789325 | 789325 |  |  | 0 | 5097 | 0 | 784228 |  | 0 | [7 empty] | 15 | (RI) Recirculate: Induced Draft |  |  | Closed | Fresh | Surface | Millwood Lake | Red River | OP | 4 | 1991 |  |  | OP | 6 | 1989 |  |  | OP | 6 | 1991 | Y | BLQ | ST | N/A | Industrial CHP | 1 |  |  |  | Complex
5262 | AR | 54104 | Ashdown | 2015 | 8 | GEN3 | RB3 | GEN3OT | Wood/Wood Waste Biomass | 33 |  | 19020 | [6 empty] | 780824 | 780824 |  |  | 0 | 11931 | 0 | 768893 |  | 0 | [7 empty] | 15 | (RI) Recirculate: Induced Draft |  |  | Closed | Fresh | Surface | Millwood Lake | Red River | OP | 4 | 1991 |  |  | OP | 6 | 1989 |  |  | OP | 6 | 1991 | Y | BLQ | ST | N/A | Industrial CHP | 1 |  |  |  | Complex
5262 | AR | 54104 | Ashdown | 2015 | 9 | GEN3 | RB3 | GEN3OT | Wood/Wood Waste Biomass | 33 |  | 12143 | [6 empty] | 582264 | 582264 |  |  | 0 | 11548 | 0 | 570716 |  | 0 | [7 empty] | 15 | (RI) Recirculate: Induced Draft |  |  | Closed | Fresh | Surface | Millwood Lake | Red River | OP | 4 | 1991 |  |  | OP | 6 | 1989 |  |  | OP | 6 | 1991 | Y | BLQ | ST | N/A | Industrial CHP | 1 |  |  |  | Complex
5262 | AR | 54104 | Ashdown | 2015 | 10 | GEN3 | RB3 | GEN3OT | Wood/Wood Waste Biomass | 33 |  | 17389 | [6 empty] | 754664 | 754664 |  |  | 0 | 16076 | 0 | 738588 |  | 0 | [7 empty] | 15 | (RI) Recirculate: Induced Draft |  |  | Closed | Fresh | Surface | Millwood Lake | Red River | OP | 4 | 1991 |  |  | OP | 6 | 1989 |  |  | OP | 6 | 1991 | Y | BLQ | ST | N/A | Industrial CHP | 1 |  |  |  | Complex
5262 | AR | 54104 | Ashdown | 2015 | 11 | GEN3 | RB3 | GEN3OT | Wood/Wood Waste Biomass | 33 |  | 19548 | [6 empty] | 825588 | 825588 |  |  | 0 | 34882 | 0 | 790706 |  | 0 | [7 empty] | 15 | (RI) Recirculate: Induced Draft |  |  | Closed | Fresh | Surface | Millwood Lake | Red River | OP | 4 | 1991 |  |  | OP | 6 | 1989 |  |  | OP | 6 | 1991 | Y | BLQ | ST | N/A | Industrial CHP | 1 |  |  |  | Complex
5262 | AR | 54104 | Ashdown | 2015 | 12 | GEN3 | RB3 | GEN3OT | Wood/Wood Waste Biomass | 33 |  | 19784 | [6 empty] | 781018 | 781018 |  |  | 0 | 30572 | 0 | 750446 |  | 0 | [7 empty] | 15 | (RI) Recirculate: Induced Draft |  |  | Closed | Fresh | Surface | Millwood Lake | Red River | OP | 4 | 1991 |  |  | OP | 6 | 1989 |  |  | OP | 6 | 1991 | Y | BLQ | ST | N/A | Industrial CHP | 1 |  |  |  | Complex
5262 | AR | 54104 | Ashdown | 2015 | 1 | GEN4 | RB3 | GEN3OT | Wood/Wood Waste Biomass | 38 |  | 16825 | [6 empty] | 787126 | 787126 |  |  | 0 | 43000 | 0 | 744127 |  | 0 | [7 empty] | 15 | (RI) Recirculate: Induced Draft |  |  | Closed | Fresh | Surface | Millwood Lake | Red River | OP | 4 | 1991 |  |  | OP | 6 | 1989 |  |  | OP | 6 | 1991 | Y | BLQ | ST | N/A | Industrial CHP | 1 |  |  |  | Complex
5262 | AR | 54104 | Ashdown | 2015 | 2 | GEN4 | RB3 | GEN3OT | Wood/Wood Waste Biomass | 38 |  | 17101 | [6 empty] | 754719 | 754719 |  |  | 0 | 26989 | 0 | 727730 |  | 0 | [7 empty] | 15 | (RI) Recirculate: Induced Draft |  |  | Closed | Fresh | Surface | Millwood Lake | Red River | OP | 4 | 1991 |  |  | OP | 6 | 1989 |  |  | OP | 6 | 1991 | Y | BLQ | ST | N/A | Industrial CHP | 1 |  |  |  | Complex
5262 | AR | 54104 | Ashdown | 2015 | 3 | GEN4 | RB3 | GEN3OT | Wood/Wood Waste Biomass | 38 |  | 17013 | [6 empty] | 851541 | 851541 |  |  | 0 | 24564 | 0 | 826977 |  | 0 | [7 empty] | 15 | (RI) Recirculate: Induced Draft |  |  | Closed | Fresh | Surface | Millwood Lake | Red River | OP | 4 | 1991 |  |  | OP | 6 | 1989 |  |  | OP | 6 | 1991 | Y | BLQ | ST | N/A | Industrial CHP | 1 |  |  |  | Complex
5262 | AR | 54104 | Ashdown | 2015 | 4 | GEN4 | RB3 | GEN3OT | Wood/Wood Waste Biomass | 38 |  | 14291 | [6 empty] | 811392 | 811392 |  |  | 0 | 24175 | 0 | 787217 |  | 0 | [7 empty] | 15 | (RI) Recirculate: Induced Draft |  |  | Closed | Fresh | Surface | Millwood Lake | Red River | OP | 4 | 1991 |  |  | OP | 6 | 1989 |  |  | OP | 6 | 1991 | Y | BLQ | ST | N/A | Industrial CHP | 1 |  |  |  | Complex
5262 | AR | 54104 | Ashdown | 2015 | 5 | GEN4 | RB3 | GEN3OT | Wood/Wood Waste Biomass | 38 |  | 13429 | [6 empty] | 784883 | 784883 |  |  | 0 | 6340 | 0 | 778543 |  | 0 | [7 empty] | 15 | (RI) Recirculate: Induced Draft |  |  | Closed | Fresh | Surface | Millwood Lake | Red River | OP | 4 | 1991 |  |  | OP | 6 | 1989 |  |  | OP | 6 | 1991 | Y | BLQ | ST | N/A | Industrial CHP | 1 |  |  |  | Complex
5262 | AR | 54104 | Ashdown | 2015 | 6 | GEN4 | RB3 | GEN3OT | Wood/Wood Waste Biomass | 38 |  | 12864 | [6 empty] | 780776 | 780776 |  |  | 0 | 16178 | 0 | 764598 |  | 0 | [7 empty] | 15 | (RI) Recirculate: Induced Draft |  |  | Closed | Fresh | Surface | Millwood Lake | Red River | OP | 4 | 1991 |  |  | OP | 6 | 1989 |  |  | OP | 6 | 1991 | Y | BLQ | ST | N/A | Industrial CHP | 1 |  |  |  | Complex
5262 | AR | 54104 | Ashdown | 2015 | 7 | GEN4 | RB3 | GEN3OT | Wood/Wood Waste Biomass | 38 |  | 14619 | [6 empty] | 789325 | 789325 |  |  | 0 | 5097 | 0 | 784228 |  | 0 | [7 empty] | 15 | (RI) Recirculate: Induced Draft |  |  | Closed | Fresh | Surface | Millwood Lake | Red River | OP | 4 | 1991 |  |  | OP | 6 | 1989 |  |  | OP | 6 | 1991 | Y | BLQ | ST | N/A | Industrial CHP | 1 |  |  |  | Complex
5262 | AR | 54104 | Ashdown | 2015 | 8 | GEN4 | RB3 | GEN3OT | Wood/Wood Waste Biomass | 38 |  | 15978 | [6 empty] | 780824 | 780824 |  |  | 0 | 11931 | 0 | 768893 |  | 0 | [7 empty] | 15 | (RI) Recirculate: Induced Draft |  |  | Closed | Fresh | Surface | Millwood Lake | Red River | OP | 4 | 1991 |  |  | OP | 6 | 1989 |  |  | OP | 6 | 1991 | Y | BLQ | ST | N/A | Industrial CHP | 1 |  |  |  | Complex
5262 | AR | 54104 | Ashdown | 2015 | 9 | GEN4 | RB3 | GEN3OT | Wood/Wood Waste Biomass | 38 |  | 10409 | [6 empty] | 582264 | 582264 |  |  | 0 | 11548 | 0 | 570716 |  | 0 | [7 empty] | 15 | (RI) Recirculate: Induced Draft |  |  | Closed | Fresh | Surface | Millwood Lake | Red River | OP | 4 | 1991 |  |  | OP | 6 | 1989 |  |  | OP | 6 | 1991 | Y | BLQ | ST | N/A | Industrial CHP | 1 |  |  |  | Complex
5262 | AR | 54104 | Ashdown | 2015 | 10 | GEN4 | RB3 | GEN3OT | Wood/Wood Waste Biomass | 38 |  | 12402 | [6 empty] | 754664 | 754664 |  |  | 0 | 16076 | 0 | 738588 |  | 0 | [7 empty] | 15 | (RI) Recirculate: Induced Draft |  |  | Closed | Fresh | Surface | Millwood Lake | Red River | OP | 4 | 1991 |  |  | OP | 6 | 1989 |  |  | OP | 6 | 1991 | Y | BLQ | ST | N/A | Industrial CHP | 1 |  |  |  | Complex
5262 | AR | 54104 | Ashdown | 2015 | 11 | GEN4 | RB3 | GEN3OT | Wood/Wood Waste Biomass | 38 |  | 12736 | [6 empty] | 825588 | 825588 |  |  | 0 | 34882 | 0 | 790706 |  | 0 | [7 empty] | 15 | (RI) Recirculate: Induced Draft |  |  | Closed | Fresh | Surface | Millwood Lake | Red River | OP | 4 | 1991 |  |  | OP | 6 | 1989 |  |  | OP | 6 | 1991 | Y | BLQ | ST | N/A | Industrial CHP | 1 |  |  |  | Complex
5262 | AR | 54104 | Ashdown | 2015 | 12 | GEN4 | RB3 | GEN3OT | Wood/Wood Waste Biomass | 38 |  | 13049 | [6 empty] | 781018 | 781018 |  |  | 0 | 30572 | 0 | 750446 |  | 0 | [7 empty] | 15 | (RI) Recirculate: Induced Draft |  |  | Closed | Fresh | Surface | Millwood Lake | Red River | OP | 4 | 1991 |  |  | OP | 6 | 1989 |  |  | OP | 6 | 1991 | Y | BLQ | ST | N/A | Industrial CHP | 1 |  |  |  | Complex
5262 | AR | 54104 | Ashdown | 2015 | 1 | GEN1 | PB1 | GEN4RI | Wood/Wood Waste Biomass | 17 |  | 11675 | [6 empty] | 196934 | 196934 |  |  | 0 | 113857 | 0 | 70616 |  | 12461 | [7 empty] | 15 | (RI) Recirculate: Induced Draft |  |  | Closed | Fresh | Surface | Millwood Lake | Red River | OP | 1 | 1968 |  |  | OP | 6 | 1975 |  |  | OP | 6 | 1991 | Y | BLQ | ST | N/A | Industrial CHP | 1 |  |  |  | Complex
5262 | AR | 54104 | Ashdown | 2015 | 2 | GEN1 | PB1 | GEN4RI | Wood/Wood Waste Biomass | 17 |  | 8757 | [6 empty] | 184921 | 184921 |  |  | 0 | 136817 | 0 | 45500 |  | 2603 | [7 empty] | 15 | (RI) Recirculate: Induced Draft |  |  | Closed | Fresh | Surface | Millwood Lake | Red River | OP | 1 | 1968 |  |  | OP | 6 | 1975 |  |  | OP | 6 | 1991 | Y | BLQ | ST | N/A | Industrial CHP | 1 |  |  |  | Complex
5262 | AR | 54104 | Ashdown | 2015 | 3 | GEN1 | PB1 | GEN4RI | Wood/Wood Waste Biomass | 17 |  | 11678 | [6 empty] | 181459 | 181459 |  |  | 0 | 151453 | 0 | 27461 |  | 2545 | [7 empty] | 15 | (RI) Recirculate: Induced Draft |  |  | Closed | Fresh | Surface | Millwood Lake | Red River | OP | 1 | 1968 |  |  | OP | 6 | 1975 |  |  | OP | 6 | 1991 | Y | BLQ | ST | N/A | Industrial CHP | 1 |  |  |  | Complex
5262 | AR | 54104 | Ashdown | 2015 | 4 | GEN1 | PB1 | GEN4RI | Wood/Wood Waste Biomass | 17 |  | 10081 | [6 empty] | 127881 | 127881 |  |  | 0 | 118005 | 0 | 8764 |  | 1112 | [7 empty] | 15 | (RI) Recirculate: Induced Draft |  |  | Closed | Fresh | Surface | Millwood Lake | Red River | OP | 1 | 1968 |  |  | OP | 6 | 1975 |  |  | OP | 6 | 1991 | Y | BLQ | ST | N/A | Industrial CHP | 1 |  |  |  | Complex
5262 | AR | 54104 | Ashdown | 2015 | 5 | GEN1 | PB1 | GEN4RI | Wood/Wood Waste Biomass | 17 |  | 8795 | [6 empty] | 112624 | 112624 |  |  | 0 | 98419 | 0 | 12509 |  | 1697 | [7 empty] | 15 | (RI) Recirculate: Induced Draft |  |  | Closed | Fresh | Surface | Millwood Lake | Red River | OP | 1 | 1968 |  |  | OP | 6 | 1975 |  |  | OP | 6 | 1991 | Y | BLQ | ST | N/A | Industrial CHP | 1 |  |  |  | Complex
5262 | AR | 54104 | Ashdown | 2015 | 6 | GEN1 | PB1 | GEN4RI | Wood/Wood Waste Biomass | 17 |  | 6969 | [6 empty] | 211819 | 211819 |  |  | 0 | 106937 | 0 | 94703 |  | 10179 | [7 empty] | 15 | (RI) Recirculate: Induced Draft |  |  | Closed | Fresh | Surface | Millwood Lake | Red River | OP | 1 | 1968 |  |  | OP | 6 | 1975 |  |  | OP | 6 | 1991 | Y | BLQ | ST | N/A | Industrial CHP | 1 |  |  |  | Complex
5262 | AR | 54104 | Ashdown | 2015 | 7 | GEN1 | PB1 | GEN4RI | Wood/Wood Waste Biomass | 17 |  | 8363 | [6 empty] | 100184 | 100184 |  |  | 0 | 64562 | 0 | 27461 |  | 8161 | [7 empty] | 15 | (RI) Recirculate: Induced Draft |  |  | Closed | Fresh | Surface | Millwood Lake | Red River | OP | 1 | 1968 |  |  | OP | 6 | 1975 |  |  | OP | 6 | 1991 | Y | BLQ | ST | N/A | Industrial CHP | 1 |  |  |  | Complex
5262 | AR | 54104 | Ashdown | 2015 | 8 | GEN1 | PB1 | GEN4RI | Wood/Wood Waste Biomass | 17 |  | 8951 | [6 empty] | 169196 | 169196 |  |  | 0 | 110373 | 0 | 53529 |  | 5294 | [7 empty] | 15 | (RI) Recirculate: Induced Draft |  |  | Closed | Fresh | Surface | Millwood Lake | Red River | OP | 1 | 1968 |  |  | OP | 6 | 1975 |  |  | OP | 6 | 1991 | Y | BLQ | ST | N/A | Industrial CHP | 1 |  |  |  | Complex
5262 | AR | 54104 | Ashdown | 2015 | 9 | GEN1 | PB1 | GEN4RI | Wood/Wood Waste Biomass | 17 |  | 7197 | [6 empty] | 106365 | 106365 |  |  | 0 | 50313 | 0 | 49910 |  | 6143 | [7 empty] | 15 | (RI) Recirculate: Induced Draft |  |  | Closed | Fresh | Surface | Millwood Lake | Red River | OP | 1 | 1968 |  |  | OP | 6 | 1975 |  |  | OP | 6 | 1991 | Y | BLQ | ST | N/A | Industrial CHP | 1 |  |  |  | Complex
5262 | AR | 54104 | Ashdown | 2015 | 10 | GEN1 | PB1 | GEN4RI | Wood/Wood Waste Biomass | 17 |  | 11733 | [6 empty] | 171295 | 171295 |  |  | 0 | 83886 | 0 | 78897 |  | 8512 | [7 empty] | 15 | (RI) Recirculate: Induced Draft |  |  | Closed | Fresh | Surface | Millwood Lake | Red River | OP | 1 | 1968 |  |  | OP | 6 | 1975 |  |  | OP | 6 | 1991 | Y | BLQ | ST | N/A | Industrial CHP | 1 |  |  |  | Complex
5262 | AR | 54104 | Ashdown | 2015 | 11 | GEN1 | PB1 | GEN4RI | Wood/Wood Waste Biomass | 17 |  | 11799 | [6 empty] | 198498 | 198498 |  |  | 0 | 127121 | 0 | 62251 |  | 9126 | [7 empty] | 15 | (RI) Recirculate: Induced Draft |  |  | Closed | Fresh | Surface | Millwood Lake | Red River | OP | 1 | 1968 |  |  | OP | 6 | 1975 |  |  | OP | 6 | 1991 | Y | BLQ | ST | N/A | Industrial CHP | 1 |  |  |  | Complex
5262 | AR | 54104 | Ashdown | 2015 | 12 | GEN1 | PB1 | GEN4RI | Wood/Wood Waste Biomass | 17 |  | 11288 | [6 empty] | 203592 | 203592 |  |  | 0 | 157100 | 0 | 43596 |  | 2896 | [7 empty] | 15 | (RI) Recirculate: Induced Draft |  |  | Closed | Fresh | Surface | Millwood Lake | Red River | OP | 1 | 1968 |  |  | OP | 6 | 1975 |  |  | OP | 6 | 1991 | Y | BLQ | ST | N/A | Industrial CHP | 1 |  |  |  | Complex
5262 | AR | 54104 | Ashdown | 2015 | 1 | GEN2 | PB1 | GEN4RI | Wood/Wood Waste Biomass | 40 |  | 23001 | [6 empty] | 196934 | 196934 |  |  | 0 | 113857 | 0 | 70616 |  | 12461 | [7 empty] | 15 | (RI) Recirculate: Induced Draft |  |  | Closed | Fresh | Surface | Millwood Lake | Red River | OP | 10 | 1979 |  |  | OP | 6 | 1975 |  |  | OP | 6 | 1991 | Y | BLQ | ST | N/A | Industrial CHP | 1 |  |  |  | Complex
5262 | AR | 54104 | Ashdown | 2015 | 2 | GEN2 | PB1 | GEN4RI | Wood/Wood Waste Biomass | 40 |  | 22440 | [6 empty] | 184921 | 184921 |  |  | 0 | 136817 | 0 | 45500 |  | 2603 | [7 empty] | 15 | (RI) Recirculate: Induced Draft |  |  | Closed | Fresh | Surface | Millwood Lake | Red River | OP | 10 | 1979 |  |  | OP | 6 | 1975 |  |  | OP | 6 | 1991 | Y | BLQ | ST | N/A | Industrial CHP | 1 |  |  |  | Complex
5262 | AR | 54104 | Ashdown | 2015 | 3 | GEN2 | PB1 | GEN4RI | Wood/Wood Waste Biomass | 40 |  | 18742 | [6 empty] | 181459 | 181459 |  |  | 0 | 151453 | 0 | 27461 |  | 2545 | [7 empty] | 15 | (RI) Recirculate: Induced Draft |  |  | Closed | Fresh | Surface | Millwood Lake | Red River | OP | 10 | 1979 |  |  | OP | 6 | 1975 |  |  | OP | 6 | 1991 | Y | BLQ | ST | N/A | Industrial CHP | 1 |  |  |  | Complex
5262 | AR | 54104 | Ashdown | 2015 | 4 | GEN2 | PB1 | GEN4RI | Wood/Wood Waste Biomass | 40 |  | 22628 | [6 empty] | 127881 | 127881 |  |  | 0 | 118005 | 0 | 8764 |  | 1112 | [7 empty] | 15 | (RI) Recirculate: Induced Draft |  |  | Closed | Fresh | Surface | Millwood Lake | Red River | OP | 10 | 1979 |  |  | OP | 6 | 1975 |  |  | OP | 6 | 1991 | Y | BLQ | ST | N/A | Industrial CHP | 1 |  |  |  | Complex
5262 | AR | 54104 | Ashdown | 2015 | 5 | GEN2 | PB1 | GEN4RI | Wood/Wood Waste Biomass | 40 |  | 22940 | [6 empty] | 112624 | 112624 |  |  | 0 | 98419 | 0 | 12509 |  | 1697 | [7 empty] | 15 | (RI) Recirculate: Induced Draft |  |  | Closed | Fresh | Surface | Millwood Lake | Red River | OP | 10 | 1979 |  |  | OP | 6 | 1975 |  |  | OP | 6 | 1991 | Y | BLQ | ST | N/A | Industrial CHP | 1 |  |  |  | Complex
5262 | AR | 54104 | Ashdown | 2015 | 6 | GEN2 | PB1 | GEN4RI | Wood/Wood Waste Biomass | 40 |  | 20459 | [6 empty] | 211819 | 211819 |  |  | 0 | 106937 | 0 | 94703 |  | 10179 | [7 empty] | 15 | (RI) Recirculate: Induced Draft |  |  | Closed | Fresh | Surface | Millwood Lake | Red River | OP | 10 | 1979 |  |  | OP | 6 | 1975 |  |  | OP | 6 | 1991 | Y | BLQ | ST | N/A | Industrial CHP | 1 |  |  |  | Complex
5262 | AR | 54104 | Ashdown | 2015 | 7 | GEN2 | PB1 | GEN4RI | Wood/Wood Waste Biomass | 40 |  | 21330 | [6 empty] | 100184 | 100184 |  |  | 0 | 64562 | 0 | 27461 |  | 8161 | [7 empty] | 15 | (RI) Recirculate: Induced Draft |  |  | Closed | Fresh | Surface | Millwood Lake | Red River | OP | 10 | 1979 |  |  | OP | 6 | 1975 |  |  | OP | 6 | 1991 | Y | BLQ | ST | N/A | Industrial CHP | 1 |  |  |  | Complex
5262 | AR | 54104 | Ashdown | 2015 | 8 | GEN2 | PB1 | GEN4RI | Wood/Wood Waste Biomass | 40 |  | 14204 | [6 empty] | 169196 | 169196 |  |  | 0 | 110373 | 0 | 53529 |  | 5294 | [7 empty] | 15 | (RI) Recirculate: Induced Draft |  |  | Closed | Fresh | Surface | Millwood Lake | Red River | OP | 10 | 1979 |  |  | OP | 6 | 1975 |  |  | OP | 6 | 1991 | Y | BLQ | ST | N/A | Industrial CHP | 1 |  |  |  | Complex
5262 | AR | 54104 | Ashdown | 2015 | 9 | GEN2 | PB1 | GEN4RI | Wood/Wood Waste Biomass | 40 |  | 17473 | [6 empty] | 106365 | 106365 |  |  | 0 | 50313 | 0 | 49910 |  | 6143 | [7 empty] | 15 | (RI) Recirculate: Induced Draft |  |  | Closed | Fresh | Surface | Millwood Lake | Red River | OP | 10 | 1979 |  |  | OP | 6 | 1975 |  |  | OP | 6 | 1991 | Y | BLQ | ST | N/A | Industrial CHP | 1 |  |  |  | Complex
5262 | AR | 54104 | Ashdown | 2015 | 10 | GEN2 | PB1 | GEN4RI | Wood/Wood Waste Biomass | 40 |  | 21364 | [6 empty] | 171295 | 171295 |  |  | 0 | 83886 | 0 | 78897 |  | 8512 | [7 empty] | 15 | (RI) Recirculate: Induced Draft |  |  | Closed | Fresh | Surface | Millwood Lake | Red River | OP | 10 | 1979 |  |  | OP | 6 | 1975 |  |  | OP | 6 | 1991 | Y | BLQ | ST | N/A | Industrial CHP | 1 |  |  |  | Complex
5262 | AR | 54104 | Ashdown | 2015 | 11 | GEN2 | PB1 | GEN4RI | Wood/Wood Waste Biomass | 40 |  | 23394 | [6 empty] | 198498 | 198498 |  |  | 0 | 127121 | 0 | 62251 |  | 9126 | [7 empty] | 15 | (RI) Recirculate: Induced Draft |  |  | Closed | Fresh | Surface | Millwood Lake | Red River | OP | 10 | 1979 |  |  | OP | 6 | 1975 |  |  | OP | 6 | 1991 | Y | BLQ | ST | N/A | Industrial CHP | 1 |  |  |  | Complex
5262 | AR | 54104 | Ashdown | 2015 | 12 | GEN2 | PB1 | GEN4RI | Wood/Wood Waste Biomass | 40 |  | 23784 | [6 empty] | 203592 | 203592 |  |  | 0 | 157100 | 0 | 43596 |  | 2896 | [7 empty] | 15 | (RI) Recirculate: Induced Draft |  |  | Closed | Fresh | Surface | Millwood Lake | Red River | OP | 10 | 1979 |  |  | OP | 6 | 1975 |  |  | OP | 6 | 1991 | Y | BLQ | ST | N/A | Industrial CHP | 1 |  |  |  | Complex
5262 | AR | 54104 | Ashdown | 2015 | 1 | GEN3 | PB1 | GEN4RI | Wood/Wood Waste Biomass | 33 |  | 20079 | [6 empty] | 196934 | 196934 |  |  | 0 | 113857 | 0 | 70616 |  | 12461 | [7 empty] | 15 | (RI) Recirculate: Induced Draft |  |  | Closed | Fresh | Surface | Millwood Lake | Red River | OP | 4 | 1991 |  |  | OP | 6 | 1975 |  |  | OP | 6 | 1991 | Y | BLQ | ST | N/A | Industrial CHP | 1 |  |  |  | Complex
5262 | AR | 54104 | Ashdown | 2015 | 2 | GEN3 | PB1 | GEN4RI | Wood/Wood Waste Biomass | 33 |  | 18998 | [6 empty] | 184921 | 184921 |  |  | 0 | 136817 | 0 | 45500 |  | 2603 | [7 empty] | 15 | (RI) Recirculate: Induced Draft |  |  | Closed | Fresh | Surface | Millwood Lake | Red River | OP | 4 | 1991 |  |  | OP | 6 | 1975 |  |  | OP | 6 | 1991 | Y | BLQ | ST | N/A | Industrial CHP | 1 |  |  |  | Complex
5262 | AR | 54104 | Ashdown | 2015 | 3 | GEN3 | PB1 | GEN4RI | Wood/Wood Waste Biomass | 33 |  | 20041 | [6 empty] | 181459 | 181459 |  |  | 0 | 151453 | 0 | 27461 |  | 2545 | [7 empty] | 15 | (RI) Recirculate: Induced Draft |  |  | Closed | Fresh | Surface | Millwood Lake | Red River | OP | 4 | 1991 |  |  | OP | 6 | 1975 |  |  | OP | 6 | 1991 | Y | BLQ | ST | N/A | Industrial CHP | 1 |  |  |  | Complex
5262 | AR | 54104 | Ashdown | 2015 | 4 | GEN3 | PB1 | GEN4RI | Wood/Wood Waste Biomass | 33 |  | 19796 | [6 empty] | 127881 | 127881 |  |  | 0 | 118005 | 0 | 8764 |  | 1112 | [7 empty] | 15 | (RI) Recirculate: Induced Draft |  |  | Closed | Fresh | Surface | Millwood Lake | Red River | OP | 4 | 1991 |  |  | OP | 6 | 1975 |  |  | OP | 6 | 1991 | Y | BLQ | ST | N/A | Industrial CHP | 1 |  |  |  | Complex
5262 | AR | 54104 | Ashdown | 2015 | 5 | GEN3 | PB1 | GEN4RI | Wood/Wood Waste Biomass | 33 |  | 19077 | [6 empty] | 112624 | 112624 |  |  | 0 | 98419 | 0 | 12509 |  | 1697 | [7 empty] | 15 | (RI) Recirculate: Induced Draft |  |  | Closed | Fresh | Surface | Millwood Lake | Red River | OP | 4 | 1991 |  |  | OP | 6 | 1975 |  |  | OP | 6 | 1991 | Y | BLQ | ST | N/A | Industrial CHP | 1 |  |  |  | Complex
5262 | AR | 54104 | Ashdown | 2015 | 6 | GEN3 | PB1 | GEN4RI | Wood/Wood Waste Biomass | 33 |  | 16719 | [6 empty] | 211819 | 211819 |  |  | 0 | 106937 | 0 | 94703 |  | 10179 | [7 empty] | 15 | (RI) Recirculate: Induced Draft |  |  | Closed | Fresh | Surface | Millwood Lake | Red River | OP | 4 | 1991 |  |  | OP | 6 | 1975 |  |  | OP | 6 | 1991 | Y | BLQ | ST | N/A | Industrial CHP | 1 |  |  |  | Complex
5262 | AR | 54104 | Ashdown | 2015 | 7 | GEN3 | PB1 | GEN4RI | Wood/Wood Waste Biomass | 33 |  | 18890 | [6 empty] | 100184 | 100184 |  |  | 0 | 64562 | 0 | 27461 |  | 8161 | [7 empty] | 15 | (RI) Recirculate: Induced Draft |  |  | Closed | Fresh | Surface | Millwood Lake | Red River | OP | 4 | 1991 |  |  | OP | 6 | 1975 |  |  | OP | 6 | 1991 | Y | BLQ | ST | N/A | Industrial CHP | 1 |  |  |  | Complex
5262 | AR | 54104 | Ashdown | 2015 | 8 | GEN3 | PB1 | GEN4RI | Wood/Wood Waste Biomass | 33 |  | 19020 | [6 empty] | 169196 | 169196 |  |  | 0 | 110373 | 0 | 53529 |  | 5294 | [7 empty] | 15 | (RI) Recirculate: Induced Draft |  |  | Closed | Fresh | Surface | Millwood Lake | Red River | OP | 4 | 1991 |  |  | OP | 6 | 1975 |  |  | OP | 6 | 1991 | Y | BLQ | ST | N/A | Industrial CHP | 1 |  |  |  | Complex
5262 | AR | 54104 | Ashdown | 2015 | 9 | GEN3 | PB1 | GEN4RI | Wood/Wood Waste Biomass | 33 |  | 12143 | [6 empty] | 106365 | 106365 |  |  | 0 | 50313 | 0 | 49910 |  | 6143 | [7 empty] | 15 | (RI) Recirculate: Induced Draft |  |  | Closed | Fresh | Surface | Millwood Lake | Red River | OP | 4 | 1991 |  |  | OP | 6 | 1975 |  |  | OP | 6 | 1991 | Y | BLQ | ST | N/A | Industrial CHP | 1 |  |  |  | Complex
5262 | AR | 54104 | Ashdown | 2015 | 10 | GEN3 | PB1 | GEN4RI | Wood/Wood Waste Biomass | 33 |  | 17389 | [6 empty] | 171295 | 171295 |  |  | 0 | 83886 | 0 | 78897 |  | 8512 | [7 empty] | 15 | (RI) Recirculate: Induced Draft |  |  | Closed | Fresh | Surface | Millwood Lake | Red River | OP | 4 | 1991 |  |  | OP | 6 | 1975 |  |  | OP | 6 | 1991 | Y | BLQ | ST | N/A | Industrial CHP | 1 |  |  |  | Complex
5262 | AR | 54104 | Ashdown | 2015 | 11 | GEN3 | PB1 | GEN4RI | Wood/Wood Waste Biomass | 33 |  | 19548 | [6 empty] | 198498 | 198498 |  |  | 0 | 127121 | 0 | 62251 |  | 9126 | [7 empty] | 15 | (RI) Recirculate: Induced Draft |  |  | Closed | Fresh | Surface | Millwood Lake | Red River | OP | 4 | 1991 |  |  | OP | 6 | 1975 |  |  | OP | 6 | 1991 | Y | BLQ | ST | N/A | Industrial CHP | 1 |  |  |  | Complex
5262 | AR | 54104 | Ashdown | 2015 | 12 | GEN3 | PB1 | GEN4RI | Wood/Wood Waste Biomass | 33 |  | 19784 | [6 empty] | 203592 | 203592 |  |  | 0 | 157100 | 0 | 43596 |  | 2896 | [7 empty] | 15 | (RI) Recirculate: Induced Draft |  |  | Closed | Fresh | Surface | Millwood Lake | Red River | OP | 4 | 1991 |  |  | OP | 6 | 1975 |  |  | OP | 6 | 1991 | Y | BLQ | ST | N/A | Industrial CHP | 1 |  |  |  | Complex
5262 | AR | 54104 | Ashdown | 2015 | 1 | GEN4 | PB1 | GEN4RI | Wood/Wood Waste Biomass | 38 |  | 16825 | [6 empty] | 196934 | 196934 |  |  | 0 | 113857 | 0 | 70616 |  | 12461 | [7 empty] | 15 | (RI) Recirculate: Induced Draft |  |  | Closed | Fresh | Surface | Millwood Lake | Red River | OP | 4 | 1991 |  |  | OP | 6 | 1975 |  |  | OP | 6 | 1991 | Y | BLQ | ST | N/A | Industrial CHP | 1 |  |  |  | Complex
5262 | AR | 54104 | Ashdown | 2015 | 2 | GEN4 | PB1 | GEN4RI | Wood/Wood Waste Biomass | 38 |  | 17101 | [6 empty] | 184921 | 184921 |  |  | 0 | 136817 | 0 | 45500 |  | 2603 | [7 empty] | 15 | (RI) Recirculate: Induced Draft |  |  | Closed | Fresh | Surface | Millwood Lake | Red River | OP | 4 | 1991 |  |  | OP | 6 | 1975 |  |  | OP | 6 | 1991 | Y | BLQ | ST | N/A | Industrial CHP | 1 |  |  |  | Complex
5262 | AR | 54104 | Ashdown | 2015 | 3 | GEN4 | PB1 | GEN4RI | Wood/Wood Waste Biomass | 38 |  | 17013 | [6 empty] | 181459 | 181459 |  |  | 0 | 151453 | 0 | 27461 |  | 2545 | [7 empty] | 15 | (RI) Recirculate: Induced Draft |  |  | Closed | Fresh | Surface | Millwood Lake | Red River | OP | 4 | 1991 |  |  | OP | 6 | 1975 |  |  | OP | 6 | 1991 | Y | BLQ | ST | N/A | Industrial CHP | 1 |  |  |  | Complex
5262 | AR | 54104 | Ashdown | 2015 | 4 | GEN4 | PB1 | GEN4RI | Wood/Wood Waste Biomass | 38 |  | 14291 | [6 empty] | 127881 | 127881 |  |  | 0 | 118005 | 0 | 8764 |  | 1112 | [7 empty] | 15 | (RI) Recirculate: Induced Draft |  |  | Closed | Fresh | Surface | Millwood Lake | Red River | OP | 4 | 1991 |  |  | OP | 6 | 1975 |  |  | OP | 6 | 1991 | Y | BLQ | ST | N/A | Industrial CHP | 1 |  |  |  | Complex
5262 | AR | 54104 | Ashdown | 2015 | 5 | GEN4 | PB1 | GEN4RI | Wood/Wood Waste Biomass | 38 |  | 13429 | [6 empty] | 112624 | 112624 |  |  | 0 | 98419 | 0 | 12509 |  | 1697 | [7 empty] | 15 | (RI) Recirculate: Induced Draft |  |  | Closed | Fresh | Surface | Millwood Lake | Red River | OP | 4 | 1991 |  |  | OP | 6 | 1975 |  |  | OP | 6 | 1991 | Y | BLQ | ST | N/A | Industrial CHP | 1 |  |  |  | Complex
5262 | AR | 54104 | Ashdown | 2015 | 6 | GEN4 | PB1 | GEN4RI | Wood/Wood Waste Biomass | 38 |  | 12864 | [6 empty] | 211819 | 211819 |  |  | 0 | 106937 | 0 | 94703 |  | 10179 | [7 empty] | 15 | (RI) Recirculate: Induced Draft |  |  | Closed | Fresh | Surface | Millwood Lake | Red River | OP | 4 | 1991 |  |  | OP | 6 | 1975 |  |  | OP | 6 | 1991 | Y | BLQ | ST | N/A | Industrial CHP | 1 |  |  |  | Complex
5262 | AR | 54104 | Ashdown | 2015 | 7 | GEN4 | PB1 | GEN4RI | Wood/Wood Waste Biomass | 38 |  | 14619 | [6 empty] | 100184 | 100184 |  |  | 0 | 64562 | 0 | 27461 |  | 8161 | [7 empty] | 15 | (RI) Recirculate: Induced Draft |  |  | Closed | Fresh | Surface | Millwood Lake | Red River | OP | 4 | 1991 |  |  | OP | 6 | 1975 |  |  | OP | 6 | 1991 | Y | BLQ | ST | N/A | Industrial CHP | 1 |  |  |  | Complex
5262 | AR | 54104 | Ashdown | 2015 | 8 | GEN4 | PB1 | GEN4RI | Wood/Wood Waste Biomass | 38 |  | 15978 | [6 empty] | 169196 | 169196 |  |  | 0 | 110373 | 0 | 53529 |  | 5294 | [7 empty] | 15 | (RI) Recirculate: Induced Draft |  |  | Closed | Fresh | Surface | Millwood Lake | Red River | OP | 4 | 1991 |  |  | OP | 6 | 1975 |  |  | OP | 6 | 1991 | Y | BLQ | ST | N/A | Industrial CHP | 1 |  |  |  | Complex
5262 | AR | 54104 | Ashdown | 2015 | 9 | GEN4 | PB1 | GEN4RI | Wood/Wood Waste Biomass | 38 |  | 10409 | [6 empty] | 106365 | 106365 |  |  | 0 | 50313 | 0 | 49910 |  | 6143 | [7 empty] | 15 | (RI) Recirculate: Induced Draft |  |  | Closed | Fresh | Surface | Millwood Lake | Red River | OP | 4 | 1991 |  |  | OP | 6 | 1975 |  |  | OP | 6 | 1991 | Y | BLQ | ST | N/A | Industrial CHP | 1 |  |  |  | Complex
5262 | AR | 54104 | Ashdown | 2015 | 10 | GEN4 | PB1 | GEN4RI | Wood/Wood Waste Biomass | 38 |  | 12402 | [6 empty] | 171295 | 171295 |  |  | 0 | 83886 | 0 | 78897 |  | 8512 | [7 empty] | 15 | (RI) Recirculate: Induced Draft |  |  | Closed | Fresh | Surface | Millwood Lake | Red River | OP | 4 | 1991 |  |  | OP | 6 | 1975 |  |  | OP | 6 | 1991 | Y | BLQ | ST | N/A | Industrial CHP | 1 |  |  |  | Complex
5262 | AR | 54104 | Ashdown | 2015 | 11 | GEN4 | PB1 | GEN4RI | Wood/Wood Waste Biomass | 38 |  | 12736 | [6 empty] | 198498 | 198498 |  |  | 0 | 127121 | 0 | 62251 |  | 9126 | [7 empty] | 15 | (RI) Recirculate: Induced Draft |  |  | Closed | Fresh | Surface | Millwood Lake | Red River | OP | 4 | 1991 |  |  | OP | 6 | 1975 |  |  | OP | 6 | 1991 | Y | BLQ | ST | N/A | Industrial CHP | 1 |  |  |  | Complex
5262 | AR | 54104 | Ashdown | 2015 | 12 | GEN4 | PB1 | GEN4RI | Wood/Wood Waste Biomass | 38 |  | 13049 | [6 empty] | 203592 | 203592 |  |  | 0 | 157100 | 0 | 43596 |  | 2896 | [7 empty] | 15 | (RI) Recirculate: Induced Draft |  |  | Closed | Fresh | Surface | Millwood Lake | Red River | OP | 4 | 1991 |  |  | OP | 6 | 1975 |  |  | OP | 6 | 1991 | Y | BLQ | ST | N/A | Industrial CHP | 1 |  |  |  | Complex
5262 | AR | 54104 | Ashdown | 2015 | 1 | GEN1 | PB2 | GEN4RI | Wood/Wood Waste Biomass | 17 |  | 11675 | [6 empty] | 306069 | 306069 |  |  | 187872 | 27139 | 0 | 77399 |  | 13660 | [7 empty] | 15 | (RI) Recirculate: Induced Draft |  |  | Closed | Fresh | Surface | Millwood Lake | Red River | OP | 1 | 1968 |  |  | OP | 6 | 1975 |  |  | OP | 6 | 1991 | Y | BLQ | ST | N/A | Industrial CHP | 1 |  |  |  | Complex
5262 | AR | 54104 | Ashdown | 2015 | 2 | GEN1 | PB2 | GEN4RI | Wood/Wood Waste Biomass | 17 |  | 8757 | [6 empty] | 264234 | 264234 |  |  | 158016 | 21175 | 0 | 80451 |  | 4592 | [7 empty] | 15 | (RI) Recirculate: Induced Draft |  |  | Closed | Fresh | Surface | Millwood Lake | Red River | OP | 1 | 1968 |  |  | OP | 6 | 1975 |  |  | OP | 6 | 1991 | Y | BLQ | ST | N/A | Industrial CHP | 1 |  |  |  | Complex
5262 | AR | 54104 | Ashdown | 2015 | 3 | GEN1 | PB2 | GEN4RI | Wood/Wood Waste Biomass | 17 |  | 11678 | [6 empty] | 279657 | 279657 |  |  | 163152 | 16946 | 0 | 91077 |  | 8483 | [7 empty] | 15 | (RI) Recirculate: Induced Draft |  |  | Closed | Fresh | Surface | Millwood Lake | Red River | OP | 1 | 1968 |  |  | OP | 6 | 1975 |  |  | OP | 6 | 1991 | Y | BLQ | ST | N/A | Industrial CHP | 1 |  |  |  | Complex
5262 | AR | 54104 | Ashdown | 2015 | 4 | GEN1 | PB2 | GEN4RI | Wood/Wood Waste Biomass | 17 |  | 10081 | [6 empty] | 284383 | 284383 |  |  | 135552 | 19960 | 0 | 114450 |  | 14420 | [7 empty] | 15 | (RI) Recirculate: Induced Draft |  |  | Closed | Fresh | Surface | Millwood Lake | Red River | OP | 1 | 1968 |  |  | OP | 6 | 1975 |  |  | OP | 6 | 1991 | Y | BLQ | ST | N/A | Industrial CHP | 1 |  |  |  | Complex
5262 | AR | 54104 | Ashdown | 2015 | 5 | GEN1 | PB2 | GEN4RI | Wood/Wood Waste Biomass | 17 |  | 8795 | [6 empty] | 276482 | 276482 |  |  | 140208 | 29979 | 0 | 93513 |  | 12782 | [7 empty] | 15 | (RI) Recirculate: Induced Draft |  |  | Closed | Fresh | Surface | Millwood Lake | Red River | OP | 1 | 1968 |  |  | OP | 6 | 1975 |  |  | OP | 6 | 1991 | Y | BLQ | ST | N/A | Industrial CHP | 1 |  |  |  | Complex
5262 | AR | 54104 | Ashdown | 2015 | 6 | GEN1 | PB2 | GEN4RI | Wood/Wood Waste Biomass | 17 |  | 6969 | [6 empty] | 312350 | 312350 |  |  | 165624 | 33105 | 0 | 102564 |  | 11057 | [7 empty] | 15 | (RI) Recirculate: Induced Draft |  |  | Closed | Fresh | Surface | Millwood Lake | Red River | OP | 1 | 1968 |  |  | OP | 6 | 1975 |  |  | OP | 6 | 1991 | Y | BLQ | ST | N/A | Industrial CHP | 1 |  |  |  | Complex
5262 | AR | 54104 | Ashdown | 2015 | 7 | GEN1 | PB2 | GEN4RI | Wood/Wood Waste Biomass | 17 |  | 8363 | [6 empty] | 248973 | 248973 |  |  | 123192 | 21686 | 0 | 93009 |  | 11086 | [7 empty] | 15 | (RI) Recirculate: Induced Draft |  |  | Closed | Fresh | Surface | Millwood Lake | Red River | OP | 1 | 1968 |  |  | OP | 6 | 1975 |  |  | OP | 6 | 1991 | Y | BLQ | ST | N/A | Industrial CHP | 1 |  |  |  | Complex
5262 | AR | 54104 | Ashdown | 2015 | 8 | GEN1 | PB2 | GEN4RI | Wood/Wood Waste Biomass | 17 |  | 8951 | [6 empty] | 240491 | 240491 |  |  | 145704 | 41789 | 0 | 48230 |  | 4768 | [7 empty] | 15 | (RI) Recirculate: Induced Draft |  |  | Closed | Fresh | Surface | Millwood Lake | Red River | OP | 1 | 1968 |  |  | OP | 6 | 1975 |  |  | OP | 6 | 1991 | Y | BLQ | ST | N/A | Industrial CHP | 1 |  |  |  | Complex
5262 | AR | 54104 | Ashdown | 2015 | 9 | GEN1 | PB2 | GEN4RI | Wood/Wood Waste Biomass | 17 |  | 7197 | [6 empty] | 244873 | 244873 |  |  | 196920 | 19202 | 0 | 25592 |  | 3159 | [7 empty] | 15 | (RI) Recirculate: Induced Draft |  |  | Closed | Fresh | Surface | Millwood Lake | Red River | OP | 1 | 1968 |  |  | OP | 6 | 1975 |  |  | OP | 6 | 1991 | Y | BLQ | ST | N/A | Industrial CHP | 1 |  |  |  | Complex
5262 | AR | 54104 | Ashdown | 2015 | 10 | GEN1 | PB2 | GEN4RI | Wood/Wood Waste Biomass | 17 |  | 11733 | [6 empty] | 230533 | 230533 |  |  | 145152 | 24051 | 0 | 55363 |  | 5967 | [7 empty] | 15 | (RI) Recirculate: Induced Draft |  |  | Closed | Fresh | Surface | Millwood Lake | Red River | OP | 1 | 1968 |  |  | OP | 6 | 1975 |  |  | OP | 6 | 1991 | Y | BLQ | ST | N/A | Industrial CHP | 1 |  |  |  | Complex
5262 | AR | 54104 | Ashdown | 2015 | 11 | GEN1 | PB2 | GEN4RI | Wood/Wood Waste Biomass | 17 |  | 11799 | [6 empty] | 237629 | 237629 |  |  | 138432 | 18740 | 0 | 70161 |  | 10296 | [7 empty] | 15 | (RI) Recirculate: Induced Draft |  |  | Closed | Fresh | Surface | Millwood Lake | Red River | OP | 1 | 1968 |  |  | OP | 6 | 1975 |  |  | OP | 6 | 1991 | Y | BLQ | ST | N/A | Industrial CHP | 1 |  |  |  | Complex
5262 | AR | 54104 | Ashdown | 2015 | 12 | GEN1 | PB2 | GEN4RI | Wood/Wood Waste Biomass | 17 |  | 11288 | [6 empty] | 306184 | 306184 |  |  | 191592 | 22899 | 0 | 85960 |  | 5733 | [7 empty] | 15 | (RI) Recirculate: Induced Draft |  |  | Closed | Fresh | Surface | Millwood Lake | Red River | OP | 1 | 1968 |  |  | OP | 6 | 1975 |  |  | OP | 6 | 1991 | Y | BLQ | ST | N/A | Industrial CHP | 1 |  |  |  | Complex
5262 | AR | 54104 | Ashdown | 2015 | 1 | GEN2 | PB2 | GEN4RI | Wood/Wood Waste Biomass | 40 |  | 23001 | [6 empty] | 306069 | 306069 |  |  | 187872 | 27139 | 0 | 77399 |  | 13660 | [7 empty] | 15 | (RI) Recirculate: Induced Draft |  |  | Closed | Fresh | Surface | Millwood Lake | Red River | OP | 10 | 1979 |  |  | OP | 6 | 1975 |  |  | OP | 6 | 1991 | Y | BLQ | ST | N/A | Industrial CHP | 1 |  |  |  | Complex
5262 | AR | 54104 | Ashdown | 2015 | 2 | GEN2 | PB2 | GEN4RI | Wood/Wood Waste Biomass | 40 |  | 22440 | [6 empty] | 264234 | 264234 |  |  | 158016 | 21175 | 0 | 80451 |  | 4592 | [7 empty] | 15 | (RI) Recirculate: Induced Draft |  |  | Closed | Fresh | Surface | Millwood Lake | Red River | OP | 10 | 1979 |  |  | OP | 6 | 1975 |  |  | OP | 6 | 1991 | Y | BLQ | ST | N/A | Industrial CHP | 1 |  |  |  | Complex
5262 | AR | 54104 | Ashdown | 2015 | 3 | GEN2 | PB2 | GEN4RI | Wood/Wood Waste Biomass | 40 |  | 18742 | [6 empty] | 279657 | 279657 |  |  | 163152 | 16946 | 0 | 91077 |  | 8483 | [7 empty] | 15 | (RI) Recirculate: Induced Draft |  |  | Closed | Fresh | Surface | Millwood Lake | Red River | OP | 10 | 1979 |  |  | OP | 6 | 1975 |  |  | OP | 6 | 1991 | Y | BLQ | ST | N/A | Industrial CHP | 1 |  |  |  | Complex
5262 | AR | 54104 | Ashdown | 2015 | 4 | GEN2 | PB2 | GEN4RI | Wood/Wood Waste Biomass | 40 |  | 22628 | [6 empty] | 284383 | 284383 |  |  | 135552 | 19960 | 0 | 114450 |  | 14420 | [7 empty] | 15 | (RI) Recirculate: Induced Draft |  |  | Closed | Fresh | Surface | Millwood Lake | Red River | OP | 10 | 1979 |  |  | OP | 6 | 1975 |  |  | OP | 6 | 1991 | Y | BLQ | ST | N/A | Industrial CHP | 1 |  |  |  | Complex
5262 | AR | 54104 | Ashdown | 2015 | 5 | GEN2 | PB2 | GEN4RI | Wood/Wood Waste Biomass | 40 |  | 22940 | [6 empty] | 276482 | 276482 |  |  | 140208 | 29979 | 0 | 93513 |  | 12782 | [7 empty] | 15 | (RI) Recirculate: Induced Draft |  |  | Closed | Fresh | Surface | Millwood Lake | Red River | OP | 10 | 1979 |  |  | OP | 6 | 1975 |  |  | OP | 6 | 1991 | Y | BLQ | ST | N/A | Industrial CHP | 1 |  |  |  | Complex
5262 | AR | 54104 | Ashdown | 2015 | 6 | GEN2 | PB2 | GEN4RI | Wood/Wood Waste Biomass | 40 |  | 20459 | [6 empty] | 312350 | 312350 |  |  | 165624 | 33105 | 0 | 102564 |  | 11057 | [7 empty] | 15 | (RI) Recirculate: Induced Draft |  |  | Closed | Fresh | Surface | Millwood Lake | Red River | OP | 10 | 1979 |  |  | OP | 6 | 1975 |  |  | OP | 6 | 1991 | Y | BLQ | ST | N/A | Industrial CHP | 1 |  |  |  | Complex
5262 | AR | 54104 | Ashdown | 2015 | 7 | GEN2 | PB2 | GEN4RI | Wood/Wood Waste Biomass | 40 |  | 21330 | [6 empty] | 248973 | 248973 |  |  | 123192 | 21686 | 0 | 93009 |  | 11086 | [7 empty] | 15 | (RI) Recirculate: Induced Draft |  |  | Closed | Fresh | Surface | Millwood Lake | Red River | OP | 10 | 1979 |  |  | OP | 6 | 1975 |  |  | OP | 6 | 1991 | Y | BLQ | ST | N/A | Industrial CHP | 1 |  |  |  | Complex
5262 | AR | 54104 | Ashdown | 2015 | 8 | GEN2 | PB2 | GEN4RI | Wood/Wood Waste Biomass | 40 |  | 14204 | [6 empty] | 240491 | 240491 |  |  | 145704 | 41789 | 0 | 48230 |  | 4768 | [7 empty] | 15 | (RI) Recirculate: Induced Draft |  |  | Closed | Fresh | Surface | Millwood Lake | Red River | OP | 10 | 1979 |  |  | OP | 6 | 1975 |  |  | OP | 6 | 1991 | Y | BLQ | ST | N/A | Industrial CHP | 1 |  |  |  | Complex
5262 | AR | 54104 | Ashdown | 2015 | 9 | GEN2 | PB2 | GEN4RI | Wood/Wood Waste Biomass | 40 |  | 17473 | [6 empty] | 244873 | 244873 |  |  | 196920 | 19202 | 0 | 25592 |  | 3159 | [7 empty] | 15 | (RI) Recirculate: Induced Draft |  |  | Closed | Fresh | Surface | Millwood Lake | Red River | OP | 10 | 1979 |  |  | OP | 6 | 1975 |  |  | OP | 6 | 1991 | Y | BLQ | ST | N/A | Industrial CHP | 1 |  |  |  | Complex
5262 | AR | 54104 | Ashdown | 2015 | 10 | GEN2 | PB2 | GEN4RI | Wood/Wood Waste Biomass | 40 |  | 21364 | [6 empty] | 230533 | 230533 |  |  | 145152 | 24051 | 0 | 55363 |  | 5967 | [7 empty] | 15 | (RI) Recirculate: Induced Draft |  |  | Closed | Fresh | Surface | Millwood Lake | Red River | OP | 10 | 1979 |  |  | OP | 6 | 1975 |  |  | OP | 6 | 1991 | Y | BLQ | ST | N/A | Industrial CHP | 1 |  |  |  | Complex
5262 | AR | 54104 | Ashdown | 2015 | 11 | GEN2 | PB2 | GEN4RI | Wood/Wood Waste Biomass | 40 |  | 23394 | [6 empty] | 237629 | 237629 |  |  | 138432 | 18740 | 0 | 70161 |  | 10296 | [7 empty] | 15 | (RI) Recirculate: Induced Draft |  |  | Closed | Fresh | Surface | Millwood Lake | Red River | OP | 10 | 1979 |  |  | OP | 6 | 1975 |  |  | OP | 6 | 1991 | Y | BLQ | ST | N/A | Industrial CHP | 1 |  |  |  | Complex
5262 | AR | 54104 | Ashdown | 2015 | 12 | GEN2 | PB2 | GEN4RI | Wood/Wood Waste Biomass | 40 |  | 23784 | [6 empty] | 306184 | 306184 |  |  | 191592 | 22899 | 0 | 85960 |  | 5733 | [7 empty] | 15 | (RI) Recirculate: Induced Draft |  |  | Closed | Fresh | Surface | Millwood Lake | Red River | OP | 10 | 1979 |  |  | OP | 6 | 1975 |  |  | OP | 6 | 1991 | Y | BLQ | ST | N/A | Industrial CHP | 1 |  |  |  | Complex
5262 | AR | 54104 | Ashdown | 2015 | 1 | GEN3 | PB2 | GEN4RI | Wood/Wood Waste Biomass | 33 |  | 20079 | [6 empty] | 306069 | 306069 |  |  | 187872 | 27139 | 0 | 77399 |  | 13660 | [7 empty] | 15 | (RI) Recirculate: Induced Draft |  |  | Closed | Fresh | Surface | Millwood Lake | Red River | OP | 4 | 1991 |  |  | OP | 6 | 1975 |  |  | OP | 6 | 1991 | Y | BLQ | ST | N/A | Industrial CHP | 1 |  |  |  | Complex
5262 | AR | 54104 | Ashdown | 2015 | 2 | GEN3 | PB2 | GEN4RI | Wood/Wood Waste Biomass | 33 |  | 18998 | [6 empty] | 264234 | 264234 |  |  | 158016 | 21175 | 0 | 80451 |  | 4592 | [7 empty] | 15 | (RI) Recirculate: Induced Draft |  |  | Closed | Fresh | Surface | Millwood Lake | Red River | OP | 4 | 1991 |  |  | OP | 6 | 1975 |  |  | OP | 6 | 1991 | Y | BLQ | ST | N/A | Industrial CHP | 1 |  |  |  | Complex
5262 | AR | 54104 | Ashdown | 2015 | 3 | GEN3 | PB2 | GEN4RI | Wood/Wood Waste Biomass | 33 |  | 20041 | [6 empty] | 279657 | 279657 |  |  | 163152 | 16946 | 0 | 91077 |  | 8483 | [7 empty] | 15 | (RI) Recirculate: Induced Draft |  |  | Closed | Fresh | Surface | Millwood Lake | Red River | OP | 4 | 1991 |  |  | OP | 6 | 1975 |  |  | OP | 6 | 1991 | Y | BLQ | ST | N/A | Industrial CHP | 1 |  |  |  | Complex
5262 | AR | 54104 | Ashdown | 2015 | 4 | GEN3 | PB2 | GEN4RI | Wood/Wood Waste Biomass | 33 |  | 19796 | [6 empty] | 284383 | 284383 |  |  | 135552 | 19960 | 0 | 114450 |  | 14420 | [7 empty] | 15 | (RI) Recirculate: Induced Draft |  |  | Closed | Fresh | Surface | Millwood Lake | Red River | OP | 4 | 1991 |  |  | OP | 6 | 1975 |  |  | OP | 6 | 1991 | Y | BLQ | ST | N/A | Industrial CHP | 1 |  |  |  | Complex
5262 | AR | 54104 | Ashdown | 2015 | 5 | GEN3 | PB2 | GEN4RI | Wood/Wood Waste Biomass | 33 |  | 19077 | [6 empty] | 276482 | 276482 |  |  | 140208 | 29979 | 0 | 93513 |  | 12782 | [7 empty] | 15 | (RI) Recirculate: Induced Draft |  |  | Closed | Fresh | Surface | Millwood Lake | Red River | OP | 4 | 1991 |  |  | OP | 6 | 1975 |  |  | OP | 6 | 1991 | Y | BLQ | ST | N/A | Industrial CHP | 1 |  |  |  | Complex
5262 | AR | 54104 | Ashdown | 2015 | 6 | GEN3 | PB2 | GEN4RI | Wood/Wood Waste Biomass | 33 |  | 16719 | [6 empty] | 312350 | 312350 |  |  | 165624 | 33105 | 0 | 102564 |  | 11057 | [7 empty] | 15 | (RI) Recirculate: Induced Draft |  |  | Closed | Fresh | Surface | Millwood Lake | Red River | OP | 4 | 1991 |  |  | OP | 6 | 1975 |  |  | OP | 6 | 1991 | Y | BLQ | ST | N/A | Industrial CHP | 1 |  |  |  | Complex
5262 | AR | 54104 | Ashdown | 2015 | 7 | GEN3 | PB2 | GEN4RI | Wood/Wood Waste Biomass | 33 |  | 18890 | [6 empty] | 248973 | 248973 |  |  | 123192 | 21686 | 0 | 93009 |  | 11086 | [7 empty] | 15 | (RI) Recirculate: Induced Draft |  |  | Closed | Fresh | Surface | Millwood Lake | Red River | OP | 4 | 1991 |  |  | OP | 6 | 1975 |  |  | OP | 6 | 1991 | Y | BLQ | ST | N/A | Industrial CHP | 1 |  |  |  | Complex
5262 | AR | 54104 | Ashdown | 2015 | 8 | GEN3 | PB2 | GEN4RI | Wood/Wood Waste Biomass | 33 |  | 19020 | [6 empty] | 240491 | 240491 |  |  | 145704 | 41789 | 0 | 48230 |  | 4768 | [7 empty] | 15 | (RI) Recirculate: Induced Draft |  |  | Closed | Fresh | Surface | Millwood Lake | Red River | OP | 4 | 1991 |  |  | OP | 6 | 1975 |  |  | OP | 6 | 1991 | Y | BLQ | ST | N/A | Industrial CHP | 1 |  |  |  | Complex
5262 | AR | 54104 | Ashdown | 2015 | 9 | GEN3 | PB2 | GEN4RI | Wood/Wood Waste Biomass | 33 |  | 12143 | [6 empty] | 244873 | 244873 |  |  | 196920 | 19202 | 0 | 25592 |  | 3159 | [7 empty] | 15 | (RI) Recirculate: Induced Draft |  |  | Closed | Fresh | Surface | Millwood Lake | Red River | OP | 4 | 1991 |  |  | OP | 6 | 1975 |  |  | OP | 6 | 1991 | Y | BLQ | ST | N/A | Industrial CHP | 1 |  |  |  | Complex
5262 | AR | 54104 | Ashdown | 2015 | 10 | GEN3 | PB2 | GEN4RI | Wood/Wood Waste Biomass | 33 |  | 17389 | [6 empty] | 230533 | 230533 |  |  | 145152 | 24051 | 0 | 55363 |  | 5967 | [7 empty] | 15 | (RI) Recirculate: Induced Draft |  |  | Closed | Fresh | Surface | Millwood Lake | Red River | OP | 4 | 1991 |  |  | OP | 6 | 1975 |  |  | OP | 6 | 1991 | Y | BLQ | ST | N/A | Industrial CHP | 1 |  |  |  | Complex
5262 | AR | 54104 | Ashdown | 2015 | 11 | GEN3 | PB2 | GEN4RI | Wood/Wood Waste Biomass | 33 |  | 19548 | [6 empty] | 237629 | 237629 |  |  | 138432 | 18740 | 0 | 70161 |  | 10296 | [7 empty] | 15 | (RI) Recirculate: Induced Draft |  |  | Closed | Fresh | Surface | Millwood Lake | Red River | OP | 4 | 1991 |  |  | OP | 6 | 1975 |  |  | OP | 6 | 1991 | Y | BLQ | ST | N/A | Industrial CHP | 1 |  |  |  | Complex
5262 | AR | 54104 | Ashdown | 2015 | 12 | GEN3 | PB2 | GEN4RI | Wood/Wood Waste Biomass | 33 |  | 19784 | [6 empty] | 306184 | 306184 |  |  | 191592 | 22899 | 0 | 85960 |  | 5733 | [7 empty] | 15 | (RI) Recirculate: Induced Draft |  |  | Closed | Fresh | Surface | Millwood Lake | Red River | OP | 4 | 1991 |  |  | OP | 6 | 1975 |  |  | OP | 6 | 1991 | Y | BLQ | ST | N/A | Industrial CHP | 1 |  |  |  | Complex
5262 | AR | 54104 | Ashdown | 2015 | 1 | GEN4 | PB2 | GEN4RI | Wood/Wood Waste Biomass | 38 |  | 16825 | [6 empty] | 306069 | 306069 |  |  | 187872 | 27139 | 0 | 77399 |  | 13660 | [7 empty] | 15 | (RI) Recirculate: Induced Draft |  |  | Closed | Fresh | Surface | Millwood Lake | Red River | OP | 4 | 1991 |  |  | OP | 6 | 1975 |  |  | OP | 6 | 1991 | Y | BLQ | ST | N/A | Industrial CHP | 1 |  |  |  | Complex
5262 | AR | 54104 | Ashdown | 2015 | 2 | GEN4 | PB2 | GEN4RI | Wood/Wood Waste Biomass | 38 |  | 17101 | [6 empty] | 264234 | 264234 |  |  | 158016 | 21175 | 0 | 80451 |  | 4592 | [7 empty] | 15 | (RI) Recirculate: Induced Draft |  |  | Closed | Fresh | Surface | Millwood Lake | Red River | OP | 4 | 1991 |  |  | OP | 6 | 1975 |  |  | OP | 6 | 1991 | Y | BLQ | ST | N/A | Industrial CHP | 1 |  |  |  | Complex
5262 | AR | 54104 | Ashdown | 2015 | 3 | GEN4 | PB2 | GEN4RI | Wood/Wood Waste Biomass | 38 |  | 17013 | [6 empty] | 279657 | 279657 |  |  | 163152 | 16946 | 0 | 91077 |  | 8483 | [7 empty] | 15 | (RI) Recirculate: Induced Draft |  |  | Closed | Fresh | Surface | Millwood Lake | Red River | OP | 4 | 1991 |  |  | OP | 6 | 1975 |  |  | OP | 6 | 1991 | Y | BLQ | ST | N/A | Industrial CHP | 1 |  |  |  | Complex
5262 | AR | 54104 | Ashdown | 2015 | 4 | GEN4 | PB2 | GEN4RI | Wood/Wood Waste Biomass | 38 |  | 14291 | [6 empty] | 284383 | 284383 |  |  | 135552 | 19960 | 0 | 114450 |  | 14420 | [7 empty] | 15 | (RI) Recirculate: Induced Draft |  |  | Closed | Fresh | Surface | Millwood Lake | Red River | OP | 4 | 1991 |  |  | OP | 6 | 1975 |  |  | OP | 6 | 1991 | Y | BLQ | ST | N/A | Industrial CHP | 1 |  |  |  | Complex
5262 | AR | 54104 | Ashdown | 2015 | 5 | GEN4 | PB2 | GEN4RI | Wood/Wood Waste Biomass | 38 |  | 13429 | [6 empty] | 276482 | 276482 |  |  | 140208 | 29979 | 0 | 93513 |  | 12782 | [7 empty] | 15 | (RI) Recirculate: Induced Draft |  |  | Closed | Fresh | Surface | Millwood Lake | Red River | OP | 4 | 1991 |  |  | OP | 6 | 1975 |  |  | OP | 6 | 1991 | Y | BLQ | ST | N/A | Industrial CHP | 1 |  |  |  | Complex
5262 | AR | 54104 | Ashdown | 2015 | 6 | GEN4 | PB2 | GEN4RI | Wood/Wood Waste Biomass | 38 |  | 12864 | [6 empty] | 312350 | 312350 |  |  | 165624 | 33105 | 0 | 102564 |  | 11057 | [7 empty] | 15 | (RI) Recirculate: Induced Draft |  |  | Closed | Fresh | Surface | Millwood Lake | Red River | OP | 4 | 1991 |  |  | OP | 6 | 1975 |  |  | OP | 6 | 1991 | Y | BLQ | ST | N/A | Industrial CHP | 1 |  |  |  | Complex
5262 | AR | 54104 | Ashdown | 2015 | 7 | GEN4 | PB2 | GEN4RI | Wood/Wood Waste Biomass | 38 |  | 14619 | [6 empty] | 248973 | 248973 |  |  | 123192 | 21686 | 0 | 93009 |  | 11086 | [7 empty] | 15 | (RI) Recirculate: Induced Draft |  |  | Closed | Fresh | Surface | Millwood Lake | Red River | OP | 4 | 1991 |  |  | OP | 6 | 1975 |  |  | OP | 6 | 1991 | Y | BLQ | ST | N/A | Industrial CHP | 1 |  |  |  | Complex
5262 | AR | 54104 | Ashdown | 2015 | 8 | GEN4 | PB2 | GEN4RI | Wood/Wood Waste Biomass | 38 |  | 15978 | [6 empty] | 240491 | 240491 |  |  | 145704 | 41789 | 0 | 48230 |  | 4768 | [7 empty] | 15 | (RI) Recirculate: Induced Draft |  |  | Closed | Fresh | Surface | Millwood Lake | Red River | OP | 4 | 1991 |  |  | OP | 6 | 1975 |  |  | OP | 6 | 1991 | Y | BLQ | ST | N/A | Industrial CHP | 1 |  |  |  | Complex
5262 | AR | 54104 | Ashdown | 2015 | 9 | GEN4 | PB2 | GEN4RI | Wood/Wood Waste Biomass | 38 |  | 10409 | [6 empty] | 244873 | 244873 |  |  | 196920 | 19202 | 0 | 25592 |  | 3159 | [7 empty] | 15 | (RI) Recirculate: Induced Draft |  |  | Closed | Fresh | Surface | Millwood Lake | Red River | OP | 4 | 1991 |  |  | OP | 6 | 1975 |  |  | OP | 6 | 1991 | Y | BLQ | ST | N/A | Industrial CHP | 1 |  |  |  | Complex
5262 | AR | 54104 | Ashdown | 2015 | 10 | GEN4 | PB2 | GEN4RI | Wood/Wood Waste Biomass | 38 |  | 12402 | [6 empty] | 230533 | 230533 |  |  | 145152 | 24051 | 0 | 55363 |  | 5967 | [7 empty] | 15 | (RI) Recirculate: Induced Draft |  |  | Closed | Fresh | Surface | Millwood Lake | Red River | OP | 4 | 1991 |  |  | OP | 6 | 1975 |  |  | OP | 6 | 1991 | Y | BLQ | ST | N/A | Industrial CHP | 1 |  |  |  | Complex
5262 | AR | 54104 | Ashdown | 2015 | 11 | GEN4 | PB2 | GEN4RI | Wood/Wood Waste Biomass | 38 |  | 12736 | [6 empty] | 237629 | 237629 |  |  | 138432 | 18740 | 0 | 70161 |  | 10296 | [7 empty] | 15 | (RI) Recirculate: Induced Draft |  |  | Closed | Fresh | Surface | Millwood Lake | Red River | OP | 4 | 1991 |  |  | OP | 6 | 1975 |  |  | OP | 6 | 1991 | Y | BLQ | ST | N/A | Industrial CHP | 1 |  |  |  | Complex
5262 | AR | 54104 | Ashdown | 2015 | 12 | GEN4 | PB2 | GEN4RI | Wood/Wood Waste Biomass | 38 |  | 13049 | [6 empty] | 306184 | 306184 |  |  | 191592 | 22899 | 0 | 85960 |  | 5733 | [7 empty] | 15 | (RI) Recirculate: Induced Draft |  |  | Closed | Fresh | Surface | Millwood Lake | Red River | OP | 4 | 1991 |  |  | OP | 6 | 1975 |  |  | OP | 6 | 1991 | Y | BLQ | ST | N/A | Industrial CHP | 1 |  |  |  | Complex
5262 | AR | 54104 | Ashdown | 2015 | 1 | GEN1 | PB3 | GEN4RI | Wood/Wood Waste Biomass | 17 |  | 11675 | [6 empty] | 438289 | 438289 |  |  | 0 | 245779 | 0 | 163611 |  | 28899 | [7 empty] | 15 | (RI) Recirculate: Induced Draft |  |  | Closed | Fresh | Surface | Millwood Lake | Red River | OP | 1 | 1968 |  |  | OP | 6 | 1991 |  |  | OP | 6 | 1991 | Y | BLQ | ST | N/A | Industrial CHP | 1 |  |  |  | Complex
5262 | AR | 54104 | Ashdown | 2015 | 2 | GEN1 | PB3 | GEN4RI | Wood/Wood Waste Biomass | 17 |  | 8757 | [6 empty] | 411684 | 411684 |  |  | 0 | 217622 | 0 | 183561 |  | 10501 | [7 empty] | 15 | (RI) Recirculate: Induced Draft |  |  | Closed | Fresh | Surface | Millwood Lake | Red River | OP | 1 | 1968 |  |  | OP | 6 | 1991 |  |  | OP | 6 | 1991 | Y | BLQ | ST | N/A | Industrial CHP | 1 |  |  |  | Complex
5262 | AR | 54104 | Ashdown | 2015 | 3 | GEN1 | PB3 | GEN4RI | Wood/Wood Waste Biomass | 17 |  | 11678 | [6 empty] | 452654 | 452654 |  |  | 0 | 221969 | 0 | 211029 |  | 19656 | [7 empty] | 15 | (RI) Recirculate: Induced Draft |  |  | Closed | Fresh | Surface | Millwood Lake | Red River | OP | 1 | 1968 |  |  | OP | 6 | 1991 |  |  | OP | 6 | 1991 | Y | BLQ | ST | N/A | Industrial CHP | 1 |  |  |  | Complex
5262 | AR | 54104 | Ashdown | 2015 | 4 | GEN1 | PB3 | GEN4RI | Wood/Wood Waste Biomass | 17 |  | 10081 | [6 empty] | 384029 | 384029 |  |  | 0 | 184287 | 0 | 177366 |  | 22376 | [7 empty] | 15 | (RI) Recirculate: Induced Draft |  |  | Closed | Fresh | Surface | Millwood Lake | Red River | OP | 1 | 1968 |  |  | OP | 6 | 1991 |  |  | OP | 6 | 1991 | Y | BLQ | ST | N/A | Industrial CHP | 1 |  |  |  | Complex
5262 | AR | 54104 | Ashdown | 2015 | 5 | GEN1 | PB3 | GEN4RI | Wood/Wood Waste Biomass | 17 |  | 8795 | [6 empty] | 392504 | 392504 |  |  | 0 | 202254 | 0 | 167377 |  | 22874 | [7 empty] | 15 | (RI) Recirculate: Induced Draft |  |  | Closed | Fresh | Surface | Millwood Lake | Red River | OP | 1 | 1968 |  |  | OP | 6 | 1991 |  |  | OP | 6 | 1991 | Y | BLQ | ST | N/A | Industrial CHP | 1 |  |  |  | Complex
5262 | AR | 54104 | Ashdown | 2015 | 6 | GEN1 | PB3 | GEN4RI | Wood/Wood Waste Biomass | 17 |  | 6969 | [6 empty] | 214053 | 214053 |  |  | 0 | 110295 | 0 | 93667 |  | 10091 | [7 empty] | 15 | (RI) Recirculate: Induced Draft |  |  | Closed | Fresh | Surface | Millwood Lake | Red River | OP | 1 | 1968 |  |  | OP | 6 | 1991 |  |  | OP | 6 | 1991 | Y | BLQ | ST | N/A | Industrial CHP | 1 |  |  |  | Complex
5262 | AR | 54104 | Ashdown | 2015 | 7 | GEN1 | PB3 | GEN4RI | Wood/Wood Waste Biomass | 17 |  | 8363 | [6 empty] | 282890 | 282890 |  |  | 0 | 132279 | 0 | 134582 |  | 16029 | [7 empty] | 15 | (RI) Recirculate: Induced Draft |  |  | Closed | Fresh | Surface | Millwood Lake | Red River | OP | 1 | 1968 |  |  | OP | 6 | 1991 |  |  | OP | 6 | 1991 | Y | BLQ | ST | N/A | Industrial CHP | 1 |  |  |  | Complex
5262 | AR | 54104 | Ashdown | 2015 | 8 | GEN1 | PB3 | GEN4RI | Wood/Wood Waste Biomass | 17 |  | 8951 | [6 empty] | 323736 | 323736 |  |  | 0 | 153676 | 0 | 154791 |  | 15269 | [7 empty] | 15 | (RI) Recirculate: Induced Draft |  |  | Closed | Fresh | Surface | Millwood Lake | Red River | OP | 1 | 1968 |  |  | OP | 6 | 1991 |  |  | OP | 6 | 1991 | Y | BLQ | ST | N/A | Industrial CHP | 1 |  |  |  | Complex
5262 | AR | 54104 | Ashdown | 2015 | 9 | GEN1 | PB3 | GEN4RI | Wood/Wood Waste Biomass | 17 |  | 7197 | [6 empty] | 287528 | 287528 |  |  | 0 | 150498 | 0 | 121996 |  | 15035 | [7 empty] | 15 | (RI) Recirculate: Induced Draft |  |  | Closed | Fresh | Surface | Millwood Lake | Red River | OP | 1 | 1968 |  |  | OP | 6 | 1991 |  |  | OP | 6 | 1991 | Y | BLQ | ST | N/A | Industrial CHP | 1 |  |  |  | Complex
5262 | AR | 54104 | Ashdown | 2015 | 10 | GEN1 | PB3 | GEN4RI | Wood/Wood Waste Biomass | 17 |  | 11733 | [6 empty] | 302836 | 302836 |  |  | 0 | 148248 | 0 | 139524 |  | 15064 | [7 empty] | 15 | (RI) Recirculate: Induced Draft |  |  | Closed | Fresh | Surface | Millwood Lake | Red River | OP | 1 | 1968 |  |  | OP | 6 | 1991 |  |  | OP | 6 | 1991 | Y | BLQ | ST | N/A | Industrial CHP | 1 |  |  |  | Complex
5262 | AR | 54104 | Ashdown | 2015 | 11 | GEN1 | PB3 | GEN4RI | Wood/Wood Waste Biomass | 17 |  | 11799 | [6 empty] | 348166 | 348166 |  |  | 0 | 208438 | 0 | 121856 |  | 17872 | [7 empty] | 15 | (RI) Recirculate: Induced Draft |  |  | Closed | Fresh | Surface | Millwood Lake | Red River | OP | 1 | 1968 |  |  | OP | 6 | 1991 |  |  | OP | 6 | 1991 | Y | BLQ | ST | N/A | Industrial CHP | 1 |  |  |  | Complex
5262 | AR | 54104 | Ashdown | 2015 | 12 | GEN1 | PB3 | GEN4RI | Wood/Wood Waste Biomass | 17 |  | 11288 | [6 empty] | 331711 | 331711 |  |  | 0 | 183048 | 0 | 139391 |  | 9272 | [7 empty] | 15 | (RI) Recirculate: Induced Draft |  |  | Closed | Fresh | Surface | Millwood Lake | Red River | OP | 1 | 1968 |  |  | OP | 6 | 1991 |  |  | OP | 6 | 1991 | Y | BLQ | ST | N/A | Industrial CHP | 1 |  |  |  | Complex
5262 | AR | 54104 | Ashdown | 2015 | 1 | GEN2 | PB3 | GEN4RI | Wood/Wood Waste Biomass | 40 |  | 23001 | [6 empty] | 438289 | 438289 |  |  | 0 | 245779 | 0 | 163611 |  | 28899 | [7 empty] | 15 | (RI) Recirculate: Induced Draft |  |  | Closed | Fresh | Surface | Millwood Lake | Red River | OP | 10 | 1979 |  |  | OP | 6 | 1991 |  |  | OP | 6 | 1991 | Y | BLQ | ST | N/A | Industrial CHP | 1 |  |  |  | Complex
5262 | AR | 54104 | Ashdown | 2015 | 2 | GEN2 | PB3 | GEN4RI | Wood/Wood Waste Biomass | 40 |  | 22440 | [6 empty] | 411684 | 411684 |  |  | 0 | 217622 | 0 | 183561 |  | 10501 | [7 empty] | 15 | (RI) Recirculate: Induced Draft |  |  | Closed | Fresh | Surface | Millwood Lake | Red River | OP | 10 | 1979 |  |  | OP | 6 | 1991 |  |  | OP | 6 | 1991 | Y | BLQ | ST | N/A | Industrial CHP | 1 |  |  |  | Complex
5262 | AR | 54104 | Ashdown | 2015 | 3 | GEN2 | PB3 | GEN4RI | Wood/Wood Waste Biomass | 40 |  | 18742 | [6 empty] | 452654 | 452654 |  |  | 0 | 221969 | 0 | 211029 |  | 19656 | [7 empty] | 15 | (RI) Recirculate: Induced Draft |  |  | Closed | Fresh | Surface | Millwood Lake | Red River | OP | 10 | 1979 |  |  | OP | 6 | 1991 |  |  | OP | 6 | 1991 | Y | BLQ | ST | N/A | Industrial CHP | 1 |  |  |  | Complex
5262 | AR | 54104 | Ashdown | 2015 | 4 | GEN2 | PB3 | GEN4RI | Wood/Wood Waste Biomass | 40 |  | 22628 | [6 empty] | 384029 | 384029 |  |  | 0 | 184287 | 0 | 177366 |  | 22376 | [7 empty] | 15 | (RI) Recirculate: Induced Draft |  |  | Closed | Fresh | Surface | Millwood Lake | Red River | OP | 10 | 1979 |  |  | OP | 6 | 1991 |  |  | OP | 6 | 1991 | Y | BLQ | ST | N/A | Industrial CHP | 1 |  |  |  | Complex
5262 | AR | 54104 | Ashdown | 2015 | 5 | GEN2 | PB3 | GEN4RI | Wood/Wood Waste Biomass | 40 |  | 22940 | [6 empty] | 392504 | 392504 |  |  | 0 | 202254 | 0 | 167377 |  | 22874 | [7 empty] | 15 | (RI) Recirculate: Induced Draft |  |  | Closed | Fresh | Surface | Millwood Lake | Red River | OP | 10 | 1979 |  |  | OP | 6 | 1991 |  |  | OP | 6 | 1991 | Y | BLQ | ST | N/A | Industrial CHP | 1 |  |  |  | Complex
5262 | AR | 54104 | Ashdown | 2015 | 6 | GEN2 | PB3 | GEN4RI | Wood/Wood Waste Biomass | 40 |  | 20459 | [6 empty] | 214053 | 214053 |  |  | 0 | 110295 | 0 | 93667 |  | 10091 | [7 empty] | 15 | (RI) Recirculate: Induced Draft |  |  | Closed | Fresh | Surface | Millwood Lake | Red River | OP | 10 | 1979 |  |  | OP | 6 | 1991 |  |  | OP | 6 | 1991 | Y | BLQ | ST | N/A | Industrial CHP | 1 |  |  |  | Complex
5262 | AR | 54104 | Ashdown | 2015 | 7 | GEN2 | PB3 | GEN4RI | Wood/Wood Waste Biomass | 40 |  | 21330 | [6 empty] | 282890 | 282890 |  |  | 0 | 132279 | 0 | 134582 |  | 16029 | [7 empty] | 15 | (RI) Recirculate: Induced Draft |  |  | Closed | Fresh | Surface | Millwood Lake | Red River | OP | 10 | 1979 |  |  | OP | 6 | 1991 |  |  | OP | 6 | 1991 | Y | BLQ | ST | N/A | Industrial CHP | 1 |  |  |  | Complex
5262 | AR | 54104 | Ashdown | 2015 | 8 | GEN2 | PB3 | GEN4RI | Wood/Wood Waste Biomass | 40 |  | 14204 | [6 empty] | 323736 | 323736 |  |  | 0 | 153676 | 0 | 154791 |  | 15269 | [7 empty] | 15 | (RI) Recirculate: Induced Draft |  |  | Closed | Fresh | Surface | Millwood Lake | Red River | OP | 10 | 1979 |  |  | OP | 6 | 1991 |  |  | OP | 6 | 1991 | Y | BLQ | ST | N/A | Industrial CHP | 1 |  |  |  | Complex
5262 | AR | 54104 | Ashdown | 2015 | 9 | GEN2 | PB3 | GEN4RI | Wood/Wood Waste Biomass | 40 |  | 17473 | [6 empty] | 287528 | 287528 |  |  | 0 | 150498 | 0 | 121996 |  | 15035 | [7 empty] | 15 | (RI) Recirculate: Induced Draft |  |  | Closed | Fresh | Surface | Millwood Lake | Red River | OP | 10 | 1979 |  |  | OP | 6 | 1991 |  |  | OP | 6 | 1991 | Y | BLQ | ST | N/A | Industrial CHP | 1 |  |  |  | Complex
5262 | AR | 54104 | Ashdown | 2015 | 10 | GEN2 | PB3 | GEN4RI | Wood/Wood Waste Biomass | 40 |  | 21364 | [6 empty] | 302836 | 302836 |  |  | 0 | 148248 | 0 | 139524 |  | 15064 | [7 empty] | 15 | (RI) Recirculate: Induced Draft |  |  | Closed | Fresh | Surface | Millwood Lake | Red River | OP | 10 | 1979 |  |  | OP | 6 | 1991 |  |  | OP | 6 | 1991 | Y | BLQ | ST | N/A | Industrial CHP | 1 |  |  |  | Complex
5262 | AR | 54104 | Ashdown | 2015 | 11 | GEN2 | PB3 | GEN4RI | Wood/Wood Waste Biomass | 40 |  | 23394 | [6 empty] | 348166 | 348166 |  |  | 0 | 208438 | 0 | 121856 |  | 17872 | [7 empty] | 15 | (RI) Recirculate: Induced Draft |  |  | Closed | Fresh | Surface | Millwood Lake | Red River | OP | 10 | 1979 |  |  | OP | 6 | 1991 |  |  | OP | 6 | 1991 | Y | BLQ | ST | N/A | Industrial CHP | 1 |  |  |  | Complex
5262 | AR | 54104 | Ashdown | 2015 | 12 | GEN2 | PB3 | GEN4RI | Wood/Wood Waste Biomass | 40 |  | 23784 | [6 empty] | 331711 | 331711 |  |  | 0 | 183048 | 0 | 139391 |  | 9272 | [7 empty] | 15 | (RI) Recirculate: Induced Draft |  |  | Closed | Fresh | Surface | Millwood Lake | Red River | OP | 10 | 1979 |  |  | OP | 6 | 1991 |  |  | OP | 6 | 1991 | Y | BLQ | ST | N/A | Industrial CHP | 1 |  |  |  | Complex
5262 | AR | 54104 | Ashdown | 2015 | 1 | GEN3 | PB3 | GEN4RI | Wood/Wood Waste Biomass | 33 |  | 20079 | [6 empty] | 438289 | 438289 |  |  | 0 | 245779 | 0 | 163611 |  | 28899 | [7 empty] | 15 | (RI) Recirculate: Induced Draft |  |  | Closed | Fresh | Surface | Millwood Lake | Red River | OP | 4 | 1991 |  |  | OP | 6 | 1991 |  |  | OP | 6 | 1991 | Y | BLQ | ST | N/A | Industrial CHP | 1 |  |  |  | Complex
5262 | AR | 54104 | Ashdown | 2015 | 2 | GEN3 | PB3 | GEN4RI | Wood/Wood Waste Biomass | 33 |  | 18998 | [6 empty] | 411684 | 411684 |  |  | 0 | 217622 | 0 | 183561 |  | 10501 | [7 empty] | 15 | (RI) Recirculate: Induced Draft |  |  | Closed | Fresh | Surface | Millwood Lake | Red River | OP | 4 | 1991 |  |  | OP | 6 | 1991 |  |  | OP | 6 | 1991 | Y | BLQ | ST | N/A | Industrial CHP | 1 |  |  |  | Complex
5262 | AR | 54104 | Ashdown | 2015 | 3 | GEN3 | PB3 | GEN4RI | Wood/Wood Waste Biomass | 33 |  | 20041 | [6 empty] | 452654 | 452654 |  |  | 0 | 221969 | 0 | 211029 |  | 19656 | [7 empty] | 15 | (RI) Recirculate: Induced Draft |  |  | Closed | Fresh | Surface | Millwood Lake | Red River | OP | 4 | 1991 |  |  | OP | 6 | 1991 |  |  | OP | 6 | 1991 | Y | BLQ | ST | N/A | Industrial CHP | 1 |  |  |  | Complex
5262 | AR | 54104 | Ashdown | 2015 | 4 | GEN3 | PB3 | GEN4RI | Wood/Wood Waste Biomass | 33 |  | 19796 | [6 empty] | 384029 | 384029 |  |  | 0 | 184287 | 0 | 177366 |  | 22376 | [7 empty] | 15 | (RI) Recirculate: Induced Draft |  |  | Closed | Fresh | Surface | Millwood Lake | Red River | OP | 4 | 1991 |  |  | OP | 6 | 1991 |  |  | OP | 6 | 1991 | Y | BLQ | ST | N/A | Industrial CHP | 1 |  |  |  | Complex
5262 | AR | 54104 | Ashdown | 2015 | 5 | GEN3 | PB3 | GEN4RI | Wood/Wood Waste Biomass | 33 |  | 19077 | [6 empty] | 392504 | 392504 |  |  | 0 | 202254 | 0 | 167377 |  | 22874 | [7 empty] | 15 | (RI) Recirculate: Induced Draft |  |  | Closed | Fresh | Surface | Millwood Lake | Red River | OP | 4 | 1991 |  |  | OP | 6 | 1991 |  |  | OP | 6 | 1991 | Y | BLQ | ST | N/A | Industrial CHP | 1 |  |  |  | Complex
5262 | AR | 54104 | Ashdown | 2015 | 6 | GEN3 | PB3 | GEN4RI | Wood/Wood Waste Biomass | 33 |  | 16719 | [6 empty] | 214053 | 214053 |  |  | 0 | 110295 | 0 | 93667 |  | 10091 | [7 empty] | 15 | (RI) Recirculate: Induced Draft |  |  | Closed | Fresh | Surface | Millwood Lake | Red River | OP | 4 | 1991 |  |  | OP | 6 | 1991 |  |  | OP | 6 | 1991 | Y | BLQ | ST | N/A | Industrial CHP | 1 |  |  |  | Complex
5262 | AR | 54104 | Ashdown | 2015 | 7 | GEN3 | PB3 | GEN4RI | Wood/Wood Waste Biomass | 33 |  | 18890 | [6 empty] | 282890 | 282890 |  |  | 0 | 132279 | 0 | 134582 |  | 16029 | [7 empty] | 15 | (RI) Recirculate: Induced Draft |  |  | Closed | Fresh | Surface | Millwood Lake | Red River | OP | 4 | 1991 |  |  | OP | 6 | 1991 |  |  | OP | 6 | 1991 | Y | BLQ | ST | N/A | Industrial CHP | 1 |  |  |  | Complex
5262 | AR | 54104 | Ashdown | 2015 | 8 | GEN3 | PB3 | GEN4RI | Wood/Wood Waste Biomass | 33 |  | 19020 | [6 empty] | 323736 | 323736 |  |  | 0 | 153676 | 0 | 154791 |  | 15269 | [7 empty] | 15 | (RI) Recirculate: Induced Draft |  |  | Closed | Fresh | Surface | Millwood Lake | Red River | OP | 4 | 1991 |  |  | OP | 6 | 1991 |  |  | OP | 6 | 1991 | Y | BLQ | ST | N/A | Industrial CHP | 1 |  |  |  | Complex
5262 | AR | 54104 | Ashdown | 2015 | 9 | GEN3 | PB3 | GEN4RI | Wood/Wood Waste Biomass | 33 |  | 12143 | [6 empty] | 287528 | 287528 |  |  | 0 | 150498 | 0 | 121996 |  | 15035 | [7 empty] | 15 | (RI) Recirculate: Induced Draft |  |  | Closed | Fresh | Surface | Millwood Lake | Red River | OP | 4 | 1991 |  |  | OP | 6 | 1991 |  |  | OP | 6 | 1991 | Y | BLQ | ST | N/A | Industrial CHP | 1 |  |  |  | Complex
5262 | AR | 54104 | Ashdown | 2015 | 10 | GEN3 | PB3 | GEN4RI | Wood/Wood Waste Biomass | 33 |  | 17389 | [6 empty] | 302836 | 302836 |  |  | 0 | 148248 | 0 | 139524 |  | 15064 | [7 empty] | 15 | (RI) Recirculate: Induced Draft |  |  | Closed | Fresh | Surface | Millwood Lake | Red River | OP | 4 | 1991 |  |  | OP | 6 | 1991 |  |  | OP | 6 | 1991 | Y | BLQ | ST | N/A | Industrial CHP | 1 |  |  |  | Complex
5262 | AR | 54104 | Ashdown | 2015 | 11 | GEN3 | PB3 | GEN4RI | Wood/Wood Waste Biomass | 33 |  | 19548 | [6 empty] | 348166 | 348166 |  |  | 0 | 208438 | 0 | 121856 |  | 17872 | [7 empty] | 15 | (RI) Recirculate: Induced Draft |  |  | Closed | Fresh | Surface | Millwood Lake | Red River | OP | 4 | 1991 |  |  | OP | 6 | 1991 |  |  | OP | 6 | 1991 | Y | BLQ | ST | N/A | Industrial CHP | 1 |  |  |  | Complex
5262 | AR | 54104 | Ashdown | 2015 | 12 | GEN3 | PB3 | GEN4RI | Wood/Wood Waste Biomass | 33 |  | 19784 | [6 empty] | 331711 | 331711 |  |  | 0 | 183048 | 0 | 139391 |  | 9272 | [7 empty] | 15 | (RI) Recirculate: Induced Draft |  |  | Closed | Fresh | Surface | Millwood Lake | Red River | OP | 4 | 1991 |  |  | OP | 6 | 1991 |  |  | OP | 6 | 1991 | Y | BLQ | ST | N/A | Industrial CHP | 1 |  |  |  | Complex
5262 | AR | 54104 | Ashdown | 2015 | 1 | GEN4 | PB3 | GEN4RI | Wood/Wood Waste Biomass | 38 |  | 16825 | [6 empty] | 438289 | 438289 |  |  | 0 | 245779 | 0 | 163611 |  | 28899 | [7 empty] | 15 | (RI) Recirculate: Induced Draft |  |  | Closed | Fresh | Surface | Millwood Lake | Red River | OP | 4 | 1991 |  |  | OP | 6 | 1991 |  |  | OP | 6 | 1991 | Y | BLQ | ST | N/A | Industrial CHP | 1 |  |  |  | Complex
5262 | AR | 54104 | Ashdown | 2015 | 2 | GEN4 | PB3 | GEN4RI | Wood/Wood Waste Biomass | 38 |  | 17101 | [6 empty] | 411684 | 411684 |  |  | 0 | 217622 | 0 | 183561 |  | 10501 | [7 empty] | 15 | (RI) Recirculate: Induced Draft |  |  | Closed | Fresh | Surface | Millwood Lake | Red River | OP | 4 | 1991 |  |  | OP | 6 | 1991 |  |  | OP | 6 | 1991 | Y | BLQ | ST | N/A | Industrial CHP | 1 |  |  |  | Complex
5262 | AR | 54104 | Ashdown | 2015 | 3 | GEN4 | PB3 | GEN4RI | Wood/Wood Waste Biomass | 38 |  | 17013 | [6 empty] | 452654 | 452654 |  |  | 0 | 221969 | 0 | 211029 |  | 19656 | [7 empty] | 15 | (RI) Recirculate: Induced Draft |  |  | Closed | Fresh | Surface | Millwood Lake | Red River | OP | 4 | 1991 |  |  | OP | 6 | 1991 |  |  | OP | 6 | 1991 | Y | BLQ | ST | N/A | Industrial CHP | 1 |  |  |  | Complex
5262 | AR | 54104 | Ashdown | 2015 | 4 | GEN4 | PB3 | GEN4RI | Wood/Wood Waste Biomass | 38 |  | 14291 | [6 empty] | 384029 | 384029 |  |  | 0 | 184287 | 0 | 177366 |  | 22376 | [7 empty] | 15 | (RI) Recirculate: Induced Draft |  |  | Closed | Fresh | Surface | Millwood Lake | Red River | OP | 4 | 1991 |  |  | OP | 6 | 1991 |  |  | OP | 6 | 1991 | Y | BLQ | ST | N/A | Industrial CHP | 1 |  |  |  | Complex
5262 | AR | 54104 | Ashdown | 2015 | 5 | GEN4 | PB3 | GEN4RI | Wood/Wood Waste Biomass | 38 |  | 13429 | [6 empty] | 392504 | 392504 |  |  | 0 | 202254 | 0 | 167377 |  | 22874 | [7 empty] | 15 | (RI) Recirculate: Induced Draft |  |  | Closed | Fresh | Surface | Millwood Lake | Red River | OP | 4 | 1991 |  |  | OP | 6 | 1991 |  |  | OP | 6 | 1991 | Y | BLQ | ST | N/A | Industrial CHP | 1 |  |  |  | Complex
5262 | AR | 54104 | Ashdown | 2015 | 6 | GEN4 | PB3 | GEN4RI | Wood/Wood Waste Biomass | 38 |  | 12864 | [6 empty] | 214053 | 214053 |  |  | 0 | 110295 | 0 | 93667 |  | 10091 | [7 empty] | 15 | (RI) Recirculate: Induced Draft |  |  | Closed | Fresh | Surface | Millwood Lake | Red River | OP | 4 | 1991 |  |  | OP | 6 | 1991 |  |  | OP | 6 | 1991 | Y | BLQ | ST | N/A | Industrial CHP | 1 |  |  |  | Complex
5262 | AR | 54104 | Ashdown | 2015 | 7 | GEN4 | PB3 | GEN4RI | Wood/Wood Waste Biomass | 38 |  | 14619 | [6 empty] | 282890 | 282890 |  |  | 0 | 132279 | 0 | 134582 |  | 16029 | [7 empty] | 15 | (RI) Recirculate: Induced Draft |  |  | Closed | Fresh | Surface | Millwood Lake | Red River | OP | 4 | 1991 |  |  | OP | 6 | 1991 |  |  | OP | 6 | 1991 | Y | BLQ | ST | N/A | Industrial CHP | 1 |  |  |  | Complex
5262 | AR | 54104 | Ashdown | 2015 | 8 | GEN4 | PB3 | GEN4RI | Wood/Wood Waste Biomass | 38 |  | 15978 | [6 empty] | 323736 | 323736 |  |  | 0 | 153676 | 0 | 154791 |  | 15269 | [7 empty] | 15 | (RI) Recirculate: Induced Draft |  |  | Closed | Fresh | Surface | Millwood Lake | Red River | OP | 4 | 1991 |  |  | OP | 6 | 1991 |  |  | OP | 6 | 1991 | Y | BLQ | ST | N/A | Industrial CHP | 1 |  |  |  | Complex
5262 | AR | 54104 | Ashdown | 2015 | 9 | GEN4 | PB3 | GEN4RI | Wood/Wood Waste Biomass | 38 |  | 10409 | [6 empty] | 287528 | 287528 |  |  | 0 | 150498 | 0 | 121996 |  | 15035 | [7 empty] | 15 | (RI) Recirculate: Induced Draft |  |  | Closed | Fresh | Surface | Millwood Lake | Red River | OP | 4 | 1991 |  |  | OP | 6 | 1991 |  |  | OP | 6 | 1991 | Y | BLQ | ST | N/A | Industrial CHP | 1 |  |  |  | Complex
5262 | AR | 54104 | Ashdown | 2015 | 10 | GEN4 | PB3 | GEN4RI | Wood/Wood Waste Biomass | 38 |  | 12402 | [6 empty] | 302836 | 302836 |  |  | 0 | 148248 | 0 | 139524 |  | 15064 | [7 empty] | 15 | (RI) Recirculate: Induced Draft |  |  | Closed | Fresh | Surface | Millwood Lake | Red River | OP | 4 | 1991 |  |  | OP | 6 | 1991 |  |  | OP | 6 | 1991 | Y | BLQ | ST | N/A | Industrial CHP | 1 |  |  |  | Complex
5262 | AR | 54104 | Ashdown | 2015 | 11 | GEN4 | PB3 | GEN4RI | Wood/Wood Waste Biomass | 38 |  | 12736 | [6 empty] | 348166 | 348166 |  |  | 0 | 208438 | 0 | 121856 |  | 17872 | [7 empty] | 15 | (RI) Recirculate: Induced Draft |  |  | Closed | Fresh | Surface | Millwood Lake | Red River | OP | 4 | 1991 |  |  | OP | 6 | 1991 |  |  | OP | 6 | 1991 | Y | BLQ | ST | N/A | Industrial CHP | 1 |  |  |  | Complex
5262 | AR | 54104 | Ashdown | 2015 | 12 | GEN4 | PB3 | GEN4RI | Wood/Wood Waste Biomass | 38 |  | 13049 | [6 empty] | 331711 | 331711 |  |  | 0 | 183048 | 0 | 139391 |  | 9272 | [7 empty] | 15 | (RI) Recirculate: Induced Draft |  |  | Closed | Fresh | Surface | Millwood Lake | Red River | OP | 4 | 1991 |  |  | OP | 6 | 1991 |  |  | OP | 6 | 1991 | Y | BLQ | ST | N/A | Industrial CHP | 1 |  |  |  | Complex
5262 | AR | 54104 | Ashdown | 2015 | 1 | GEN1 | RB2 | GEN4RI | Wood/Wood Waste Biomass | 17 |  | 11675 | [6 empty] | 571015 | 571015 |  |  | 0 | 14634 | 0 | 556381 |  | 0 | [7 empty] | 15 | (RI) Recirculate: Induced Draft |  |  | Closed | Fresh | Surface | Millwood Lake | Red River | OP | 1 | 1968 |  |  | OP | 6 | 1979 |  |  | OP | 6 | 1991 | Y | BLQ | ST | N/A | Industrial CHP | 1 |  |  |  | Complex
5262 | AR | 54104 | Ashdown | 2015 | 2 | GEN1 | RB2 | GEN4RI | Wood/Wood Waste Biomass | 17 |  | 8757 | [6 empty] | 583123 | 583123 |  |  | 0 | 3366 | 0 | 579756 |  | 0 | [7 empty] | 15 | (RI) Recirculate: Induced Draft |  |  | Closed | Fresh | Surface | Millwood Lake | Red River | OP | 1 | 1968 |  |  | OP | 6 | 1979 |  |  | OP | 6 | 1991 | Y | BLQ | ST | N/A | Industrial CHP | 1 |  |  |  | Complex
5262 | AR | 54104 | Ashdown | 2015 | 3 | GEN1 | RB2 | GEN4RI | Wood/Wood Waste Biomass | 17 |  | 11678 | [6 empty] | 579359 | 579359 |  |  | 0 | 2714 | 0 | 576645 |  | 0 | [7 empty] | 15 | (RI) Recirculate: Induced Draft |  |  | Closed | Fresh | Surface | Millwood Lake | Red River | OP | 1 | 1968 |  |  | OP | 6 | 1979 |  |  | OP | 6 | 1991 | Y | BLQ | ST | N/A | Industrial CHP | 1 |  |  |  | Complex
5262 | AR | 54104 | Ashdown | 2015 | 4 | GEN1 | RB2 | GEN4RI | Wood/Wood Waste Biomass | 17 |  | 10081 | [6 empty] | 537228 | 537228 |  |  | 0 | 2490 | 0 | 534738 |  | 0 | [7 empty] | 15 | (RI) Recirculate: Induced Draft |  |  | Closed | Fresh | Surface | Millwood Lake | Red River | OP | 1 | 1968 |  |  | OP | 6 | 1979 |  |  | OP | 6 | 1991 | Y | BLQ | ST | N/A | Industrial CHP | 1 |  |  |  | Complex
5262 | AR | 54104 | Ashdown | 2015 | 5 | GEN1 | RB2 | GEN4RI | Wood/Wood Waste Biomass | 17 |  | 8795 | [6 empty] | 574591 | 574591 |  |  | 0 | 12659 | 0 | 561932 |  | 0 | [7 empty] | 15 | (RI) Recirculate: Induced Draft |  |  | Closed | Fresh | Surface | Millwood Lake | Red River | OP | 1 | 1968 |  |  | OP | 6 | 1979 |  |  | OP | 6 | 1991 | Y | BLQ | ST | N/A | Industrial CHP | 1 |  |  |  | Complex
5262 | AR | 54104 | Ashdown | 2015 | 6 | GEN1 | RB2 | GEN4RI | Wood/Wood Waste Biomass | 17 |  | 6969 | [6 empty] | 482855 | 482855 |  |  | 0 | 2102 | 0 | 480753 |  | 0 | [7 empty] | 15 | (RI) Recirculate: Induced Draft |  |  | Closed | Fresh | Surface | Millwood Lake | Red River | OP | 1 | 1968 |  |  | OP | 6 | 1979 |  |  | OP | 6 | 1991 | Y | BLQ | ST | N/A | Industrial CHP | 1 |  |  |  | Complex
5262 | AR | 54104 | Ashdown | 2015 | 7 | GEN1 | RB2 | GEN4RI | Wood/Wood Waste Biomass | 17 |  | 8363 | [6 empty] | 550748 | 550748 |  |  | 0 | 4835 | 0 | 545913 |  | 0 | [7 empty] | 15 | (RI) Recirculate: Induced Draft |  |  | Closed | Fresh | Surface | Millwood Lake | Red River | OP | 1 | 1968 |  |  | OP | 6 | 1979 |  |  | OP | 6 | 1991 | Y | BLQ | ST | N/A | Industrial CHP | 1 |  |  |  | Complex
5262 | AR | 54104 | Ashdown | 2015 | 8 | GEN1 | RB2 | GEN4RI | Wood/Wood Waste Biomass | 17 |  | 8951 | [6 empty] | 446930 | 446930 |  |  | 0 | 4790 | 0 | 442140 |  | 0 | [7 empty] | 15 | (RI) Recirculate: Induced Draft |  |  | Closed | Fresh | Surface | Millwood Lake | Red River | OP | 1 | 1968 |  |  | OP | 6 | 1979 |  |  | OP | 6 | 1991 | Y | BLQ | ST | N/A | Industrial CHP | 1 |  |  |  | Complex
5262 | AR | 54104 | Ashdown | 2015 | 9 | GEN1 | RB2 | GEN4RI | Wood/Wood Waste Biomass | 17 |  | 7197 | [6 empty] | 465567 | 465567 |  |  | 0 | 3139 | 0 | 462429 |  | 0 | [7 empty] | 15 | (RI) Recirculate: Induced Draft |  |  | Closed | Fresh | Surface | Millwood Lake | Red River | OP | 1 | 1968 |  |  | OP | 6 | 1979 |  |  | OP | 6 | 1991 | Y | BLQ | ST | N/A | Industrial CHP | 1 |  |  |  | Complex
5262 | AR | 54104 | Ashdown | 2015 | 10 | GEN1 | RB2 | GEN4RI | Wood/Wood Waste Biomass | 17 |  | 11733 | [6 empty] | 446565 | 446565 |  |  | 0 | 7426 | 0 | 439139 |  | 0 | [7 empty] | 15 | (RI) Recirculate: Induced Draft |  |  | Closed | Fresh | Surface | Millwood Lake | Red River | OP | 1 | 1968 |  |  | OP | 6 | 1979 |  |  | OP | 6 | 1991 | Y | BLQ | ST | N/A | Industrial CHP | 1 |  |  |  | Complex
5262 | AR | 54104 | Ashdown | 2015 | 11 | GEN1 | RB2 | GEN4RI | Wood/Wood Waste Biomass | 17 |  | 11799 | [6 empty] | 537852 | 537852 |  |  | 0 | 3175 | 0 | 534677 |  | 0 | [7 empty] | 15 | (RI) Recirculate: Induced Draft |  |  | Closed | Fresh | Surface | Millwood Lake | Red River | OP | 1 | 1968 |  |  | OP | 6 | 1979 |  |  | OP | 6 | 1991 | Y | BLQ | ST | N/A | Industrial CHP | 1 |  |  |  | Complex
5262 | AR | 54104 | Ashdown | 2015 | 12 | GEN1 | RB2 | GEN4RI | Wood/Wood Waste Biomass | 17 |  | 11288 | [6 empty] | 533894 | 533894 |  |  | 0 | 2633 | 0 | 531261 |  | 0 | [7 empty] | 15 | (RI) Recirculate: Induced Draft |  |  | Closed | Fresh | Surface | Millwood Lake | Red River | OP | 1 | 1968 |  |  | OP | 6 | 1979 |  |  | OP | 6 | 1991 | Y | BLQ | ST | N/A | Industrial CHP | 1 |  |  |  | Complex
5262 | AR | 54104 | Ashdown | 2015 | 1 | GEN2 | RB2 | GEN4RI | Wood/Wood Waste Biomass | 40 |  | 23001 | [6 empty] | 571015 | 571015 |  |  | 0 | 14634 | 0 | 556381 |  | 0 | [7 empty] | 15 | (RI) Recirculate: Induced Draft |  |  | Closed | Fresh | Surface | Millwood Lake | Red River | OP | 10 | 1979 |  |  | OP | 6 | 1979 |  |  | OP | 6 | 1991 | Y | BLQ | ST | N/A | Industrial CHP | 1 |  |  |  | Complex
5262 | AR | 54104 | Ashdown | 2015 | 2 | GEN2 | RB2 | GEN4RI | Wood/Wood Waste Biomass | 40 |  | 22440 | [6 empty] | 583123 | 583123 |  |  | 0 | 3366 | 0 | 579756 |  | 0 | [7 empty] | 15 | (RI) Recirculate: Induced Draft |  |  | Closed | Fresh | Surface | Millwood Lake | Red River | OP | 10 | 1979 |  |  | OP | 6 | 1979 |  |  | OP | 6 | 1991 | Y | BLQ | ST | N/A | Industrial CHP | 1 |  |  |  | Complex
5262 | AR | 54104 | Ashdown | 2015 | 3 | GEN2 | RB2 | GEN4RI | Wood/Wood Waste Biomass | 40 |  | 18742 | [6 empty] | 579359 | 579359 |  |  | 0 | 2714 | 0 | 576645 |  | 0 | [7 empty] | 15 | (RI) Recirculate: Induced Draft |  |  | Closed | Fresh | Surface | Millwood Lake | Red River | OP | 10 | 1979 |  |  | OP | 6 | 1979 |  |  | OP | 6 | 1991 | Y | BLQ | ST | N/A | Industrial CHP | 1 |  |  |  | Complex
5262 | AR | 54104 | Ashdown | 2015 | 4 | GEN2 | RB2 | GEN4RI | Wood/Wood Waste Biomass | 40 |  | 22628 | [6 empty] | 537228 | 537228 |  |  | 0 | 2490 | 0 | 534738 |  | 0 | [7 empty] | 15 | (RI) Recirculate: Induced Draft |  |  | Closed | Fresh | Surface | Millwood Lake | Red River | OP | 10 | 1979 |  |  | OP | 6 | 1979 |  |  | OP | 6 | 1991 | Y | BLQ | ST | N/A | Industrial CHP | 1 |  |  |  | Complex
5262 | AR | 54104 | Ashdown | 2015 | 5 | GEN2 | RB2 | GEN4RI | Wood/Wood Waste Biomass | 40 |  | 22940 | [6 empty] | 574591 | 574591 |  |  | 0 | 12659 | 0 | 561932 |  | 0 | [7 empty] | 15 | (RI) Recirculate: Induced Draft |  |  | Closed | Fresh | Surface | Millwood Lake | Red River | OP | 10 | 1979 |  |  | OP | 6 | 1979 |  |  | OP | 6 | 1991 | Y | BLQ | ST | N/A | Industrial CHP | 1 |  |  |  | Complex
5262 | AR | 54104 | Ashdown | 2015 | 6 | GEN2 | RB2 | GEN4RI | Wood/Wood Waste Biomass | 40 |  | 20459 | [6 empty] | 482855 | 482855 |  |  | 0 | 2102 | 0 | 480753 |  | 0 | [7 empty] | 15 | (RI) Recirculate: Induced Draft |  |  | Closed | Fresh | Surface | Millwood Lake | Red River | OP | 10 | 1979 |  |  | OP | 6 | 1979 |  |  | OP | 6 | 1991 | Y | BLQ | ST | N/A | Industrial CHP | 1 |  |  |  | Complex
5262 | AR | 54104 | Ashdown | 2015 | 7 | GEN2 | RB2 | GEN4RI | Wood/Wood Waste Biomass | 40 |  | 21330 | [6 empty] | 550748 | 550748 |  |  | 0 | 4835 | 0 | 545913 |  | 0 | [7 empty] | 15 | (RI) Recirculate: Induced Draft |  |  | Closed | Fresh | Surface | Millwood Lake | Red River | OP | 10 | 1979 |  |  | OP | 6 | 1979 |  |  | OP | 6 | 1991 | Y | BLQ | ST | N/A | Industrial CHP | 1 |  |  |  | Complex
5262 | AR | 54104 | Ashdown | 2015 | 8 | GEN2 | RB2 | GEN4RI | Wood/Wood Waste Biomass | 40 |  | 14204 | [6 empty] | 446930 | 446930 |  |  | 0 | 4790 | 0 | 442140 |  | 0 | [7 empty] | 15 | (RI) Recirculate: Induced Draft |  |  | Closed | Fresh | Surface | Millwood Lake | Red River | OP | 10 | 1979 |  |  | OP | 6 | 1979 |  |  | OP | 6 | 1991 | Y | BLQ | ST | N/A | Industrial CHP | 1 |  |  |  | Complex
5262 | AR | 54104 | Ashdown | 2015 | 9 | GEN2 | RB2 | GEN4RI | Wood/Wood Waste Biomass | 40 |  | 17473 | [6 empty] | 465567 | 465567 |  |  | 0 | 3139 | 0 | 462429 |  | 0 | [7 empty] | 15 | (RI) Recirculate: Induced Draft |  |  | Closed | Fresh | Surface | Millwood Lake | Red River | OP | 10 | 1979 |  |  | OP | 6 | 1979 |  |  | OP | 6 | 1991 | Y | BLQ | ST | N/A | Industrial CHP | 1 |  |  |  | Complex
5262 | AR | 54104 | Ashdown | 2015 | 10 | GEN2 | RB2 | GEN4RI | Wood/Wood Waste Biomass | 40 |  | 21364 | [6 empty] | 446565 | 446565 |  |  | 0 | 7426 | 0 | 439139 |  | 0 | [7 empty] | 15 | (RI) Recirculate: Induced Draft |  |  | Closed | Fresh | Surface | Millwood Lake | Red River | OP | 10 | 1979 |  |  | OP | 6 | 1979 |  |  | OP | 6 | 1991 | Y | BLQ | ST | N/A | Industrial CHP | 1 |  |  |  | Complex
5262 | AR | 54104 | Ashdown | 2015 | 11 | GEN2 | RB2 | GEN4RI | Wood/Wood Waste Biomass | 40 |  | 23394 | [6 empty] | 537852 | 537852 |  |  | 0 | 3175 | 0 | 534677 |  | 0 | [7 empty] | 15 | (RI) Recirculate: Induced Draft |  |  | Closed | Fresh | Surface | Millwood Lake | Red River | OP | 10 | 1979 |  |  | OP | 6 | 1979 |  |  | OP | 6 | 1991 | Y | BLQ | ST | N/A | Industrial CHP | 1 |  |  |  | Complex
5262 | AR | 54104 | Ashdown | 2015 | 12 | GEN2 | RB2 | GEN4RI | Wood/Wood Waste Biomass | 40 |  | 23784 | [6 empty] | 533894 | 533894 |  |  | 0 | 2633 | 0 | 531261 |  | 0 | [7 empty] | 15 | (RI) Recirculate: Induced Draft |  |  | Closed | Fresh | Surface | Millwood Lake | Red River | OP | 10 | 1979 |  |  | OP | 6 | 1979 |  |  | OP | 6 | 1991 | Y | BLQ | ST | N/A | Industrial CHP | 1 |  |  |  | Complex
5262 | AR | 54104 | Ashdown | 2015 | 1 | GEN3 | RB2 | GEN4RI | Wood/Wood Waste Biomass | 33 |  | 20079 | [6 empty] | 571015 | 571015 |  |  | 0 | 14634 | 0 | 556381 |  | 0 | [7 empty] | 15 | (RI) Recirculate: Induced Draft |  |  | Closed | Fresh | Surface | Millwood Lake | Red River | OP | 4 | 1991 |  |  | OP | 6 | 1979 |  |  | OP | 6 | 1991 | Y | BLQ | ST | N/A | Industrial CHP | 1 |  |  |  | Complex
5262 | AR | 54104 | Ashdown | 2015 | 2 | GEN3 | RB2 | GEN4RI | Wood/Wood Waste Biomass | 33 |  | 18998 | [6 empty] | 583123 | 583123 |  |  | 0 | 3366 | 0 | 579756 |  | 0 | [7 empty] | 15 | (RI) Recirculate: Induced Draft |  |  | Closed | Fresh | Surface | Millwood Lake | Red River | OP | 4 | 1991 |  |  | OP | 6 | 1979 |  |  | OP | 6 | 1991 | Y | BLQ | ST | N/A | Industrial CHP | 1 |  |  |  | Complex
5262 | AR | 54104 | Ashdown | 2015 | 3 | GEN3 | RB2 | GEN4RI | Wood/Wood Waste Biomass | 33 |  | 20041 | [6 empty] | 579359 | 579359 |  |  | 0 | 2714 | 0 | 576645 |  | 0 | [7 empty] | 15 | (RI) Recirculate: Induced Draft |  |  | Closed | Fresh | Surface | Millwood Lake | Red River | OP | 4 | 1991 |  |  | OP | 6 | 1979 |  |  | OP | 6 | 1991 | Y | BLQ | ST | N/A | Industrial CHP | 1 |  |  |  | Complex
5262 | AR | 54104 | Ashdown | 2015 | 4 | GEN3 | RB2 | GEN4RI | Wood/Wood Waste Biomass | 33 |  | 19796 | [6 empty] | 537228 | 537228 |  |  | 0 | 2490 | 0 | 534738 |  | 0 | [7 empty] | 15 | (RI) Recirculate: Induced Draft |  |  | Closed | Fresh | Surface | Millwood Lake | Red River | OP | 4 | 1991 |  |  | OP | 6 | 1979 |  |  | OP | 6 | 1991 | Y | BLQ | ST | N/A | Industrial CHP | 1 |  |  |  | Complex
5262 | AR | 54104 | Ashdown | 2015 | 5 | GEN3 | RB2 | GEN4RI | Wood/Wood Waste Biomass | 33 |  | 19077 | [6 empty] | 574591 | 574591 |  |  | 0 | 12659 | 0 | 561932 |  | 0 | [7 empty] | 15 | (RI) Recirculate: Induced Draft |  |  | Closed | Fresh | Surface | Millwood Lake | Red River | OP | 4 | 1991 |  |  | OP | 6 | 1979 |  |  | OP | 6 | 1991 | Y | BLQ | ST | N/A | Industrial CHP | 1 |  |  |  | Complex
5262 | AR | 54104 | Ashdown | 2015 | 6 | GEN3 | RB2 | GEN4RI | Wood/Wood Waste Biomass | 33 |  | 16719 | [6 empty] | 482855 | 482855 |  |  | 0 | 2102 | 0 | 480753 |  | 0 | [7 empty] | 15 | (RI) Recirculate: Induced Draft |  |  | Closed | Fresh | Surface | Millwood Lake | Red River | OP | 4 | 1991 |  |  | OP | 6 | 1979 |  |  | OP | 6 | 1991 | Y | BLQ | ST | N/A | Industrial CHP | 1 |  |  |  | Complex
5262 | AR | 54104 | Ashdown | 2015 | 7 | GEN3 | RB2 | GEN4RI | Wood/Wood Waste Biomass | 33 |  | 18890 | [6 empty] | 550748 | 550748 |  |  | 0 | 4835 | 0 | 545913 |  | 0 | [7 empty] | 15 | (RI) Recirculate: Induced Draft |  |  | Closed | Fresh | Surface | Millwood Lake | Red River | OP | 4 | 1991 |  |  | OP | 6 | 1979 |  |  | OP | 6 | 1991 | Y | BLQ | ST | N/A | Industrial CHP | 1 |  |  |  | Complex
5262 | AR | 54104 | Ashdown | 2015 | 8 | GEN3 | RB2 | GEN4RI | Wood/Wood Waste Biomass | 33 |  | 19020 | [6 empty] | 446930 | 446930 |  |  | 0 | 4790 | 0 | 442140 |  | 0 | [7 empty] | 15 | (RI) Recirculate: Induced Draft |  |  | Closed | Fresh | Surface | Millwood Lake | Red River | OP | 4 | 1991 |  |  | OP | 6 | 1979 |  |  | OP | 6 | 1991 | Y | BLQ | ST | N/A | Industrial CHP | 1 |  |  |  | Complex
5262 | AR | 54104 | Ashdown | 2015 | 9 | GEN3 | RB2 | GEN4RI | Wood/Wood Waste Biomass | 33 |  | 12143 | [6 empty] | 465567 | 465567 |  |  | 0 | 3139 | 0 | 462429 |  | 0 | [7 empty] | 15 | (RI) Recirculate: Induced Draft |  |  | Closed | Fresh | Surface | Millwood Lake | Red River | OP | 4 | 1991 |  |  | OP | 6 | 1979 |  |  | OP | 6 | 1991 | Y | BLQ | ST | N/A | Industrial CHP | 1 |  |  |  | Complex
5262 | AR | 54104 | Ashdown | 2015 | 10 | GEN3 | RB2 | GEN4RI | Wood/Wood Waste Biomass | 33 |  | 17389 | [6 empty] | 446565 | 446565 |  |  | 0 | 7426 | 0 | 439139 |  | 0 | [7 empty] | 15 | (RI) Recirculate: Induced Draft |  |  | Closed | Fresh | Surface | Millwood Lake | Red River | OP | 4 | 1991 |  |  | OP | 6 | 1979 |  |  | OP | 6 | 1991 | Y | BLQ | ST | N/A | Industrial CHP | 1 |  |  |  | Complex
5262 | AR | 54104 | Ashdown | 2015 | 11 | GEN3 | RB2 | GEN4RI | Wood/Wood Waste Biomass | 33 |  | 19548 | [6 empty] | 537852 | 537852 |  |  | 0 | 3175 | 0 | 534677 |  | 0 | [7 empty] | 15 | (RI) Recirculate: Induced Draft |  |  | Closed | Fresh | Surface | Millwood Lake | Red River | OP | 4 | 1991 |  |  | OP | 6 | 1979 |  |  | OP | 6 | 1991 | Y | BLQ | ST | N/A | Industrial CHP | 1 |  |  |  | Complex
5262 | AR | 54104 | Ashdown | 2015 | 12 | GEN3 | RB2 | GEN4RI | Wood/Wood Waste Biomass | 33 |  | 19784 | [6 empty] | 533894 | 533894 |  |  | 0 | 2633 | 0 | 531261 |  | 0 | [7 empty] | 15 | (RI) Recirculate: Induced Draft |  |  | Closed | Fresh | Surface | Millwood Lake | Red River | OP | 4 | 1991 |  |  | OP | 6 | 1979 |  |  | OP | 6 | 1991 | Y | BLQ | ST | N/A | Industrial CHP | 1 |  |  |  | Complex
5262 | AR | 54104 | Ashdown | 2015 | 1 | GEN4 | RB2 | GEN4RI | Wood/Wood Waste Biomass | 38 |  | 16825 | [6 empty] | 571015 | 571015 |  |  | 0 | 14634 | 0 | 556381 |  | 0 | [7 empty] | 15 | (RI) Recirculate: Induced Draft |  |  | Closed | Fresh | Surface | Millwood Lake | Red River | OP | 4 | 1991 |  |  | OP | 6 | 1979 |  |  | OP | 6 | 1991 | Y | BLQ | ST | N/A | Industrial CHP | 1 |  |  |  | Complex
5262 | AR | 54104 | Ashdown | 2015 | 2 | GEN4 | RB2 | GEN4RI | Wood/Wood Waste Biomass | 38 |  | 17101 | [6 empty] | 583123 | 583123 |  |  | 0 | 3366 | 0 | 579756 |  | 0 | [7 empty] | 15 | (RI) Recirculate: Induced Draft |  |  | Closed | Fresh | Surface | Millwood Lake | Red River | OP | 4 | 1991 |  |  | OP | 6 | 1979 |  |  | OP | 6 | 1991 | Y | BLQ | ST | N/A | Industrial CHP | 1 |  |  |  | Complex
5262 | AR | 54104 | Ashdown | 2015 | 3 | GEN4 | RB2 | GEN4RI | Wood/Wood Waste Biomass | 38 |  | 17013 | [6 empty] | 579359 | 579359 |  |  | 0 | 2714 | 0 | 576645 |  | 0 | [7 empty] | 15 | (RI) Recirculate: Induced Draft |  |  | Closed | Fresh | Surface | Millwood Lake | Red River | OP | 4 | 1991 |  |  | OP | 6 | 1979 |  |  | OP | 6 | 1991 | Y | BLQ | ST | N/A | Industrial CHP | 1 |  |  |  | Complex
5262 | AR | 54104 | Ashdown | 2015 | 4 | GEN4 | RB2 | GEN4RI | Wood/Wood Waste Biomass | 38 |  | 14291 | [6 empty] | 537228 | 537228 |  |  | 0 | 2490 | 0 | 534738 |  | 0 | [7 empty] | 15 | (RI) Recirculate: Induced Draft |  |  | Closed | Fresh | Surface | Millwood Lake | Red River | OP | 4 | 1991 |  |  | OP | 6 | 1979 |  |  | OP | 6 | 1991 | Y | BLQ | ST | N/A | Industrial CHP | 1 |  |  |  | Complex
5262 | AR | 54104 | Ashdown | 2015 | 5 | GEN4 | RB2 | GEN4RI | Wood/Wood Waste Biomass | 38 |  | 13429 | [6 empty] | 574591 | 574591 |  |  | 0 | 12659 | 0 | 561932 |  | 0 | [7 empty] | 15 | (RI) Recirculate: Induced Draft |  |  | Closed | Fresh | Surface | Millwood Lake | Red River | OP | 4 | 1991 |  |  | OP | 6 | 1979 |  |  | OP | 6 | 1991 | Y | BLQ | ST | N/A | Industrial CHP | 1 |  |  |  | Complex
5262 | AR | 54104 | Ashdown | 2015 | 6 | GEN4 | RB2 | GEN4RI | Wood/Wood Waste Biomass | 38 |  | 12864 | [6 empty] | 482855 | 482855 |  |  | 0 | 2102 | 0 | 480753 |  | 0 | [7 empty] | 15 | (RI) Recirculate: Induced Draft |  |  | Closed | Fresh | Surface | Millwood Lake | Red River | OP | 4 | 1991 |  |  | OP | 6 | 1979 |  |  | OP | 6 | 1991 | Y | BLQ | ST | N/A | Industrial CHP | 1 |  |  |  | Complex
5262 | AR | 54104 | Ashdown | 2015 | 7 | GEN4 | RB2 | GEN4RI | Wood/Wood Waste Biomass | 38 |  | 14619 | [6 empty] | 550748 | 550748 |  |  | 0 | 4835 | 0 | 545913 |  | 0 | [7 empty] | 15 | (RI) Recirculate: Induced Draft |  |  | Closed | Fresh | Surface | Millwood Lake | Red River | OP | 4 | 1991 |  |  | OP | 6 | 1979 |  |  | OP | 6 | 1991 | Y | BLQ | ST | N/A | Industrial CHP | 1 |  |  |  | Complex
5262 | AR | 54104 | Ashdown | 2015 | 8 | GEN4 | RB2 | GEN4RI | Wood/Wood Waste Biomass | 38 |  | 15978 | [6 empty] | 446930 | 446930 |  |  | 0 | 4790 | 0 | 442140 |  | 0 | [7 empty] | 15 | (RI) Recirculate: Induced Draft |  |  | Closed | Fresh | Surface | Millwood Lake | Red River | OP | 4 | 1991 |  |  | OP | 6 | 1979 |  |  | OP | 6 | 1991 | Y | BLQ | ST | N/A | Industrial CHP | 1 |  |  |  | Complex
5262 | AR | 54104 | Ashdown | 2015 | 9 | GEN4 | RB2 | GEN4RI | Wood/Wood Waste Biomass | 38 |  | 10409 | [6 empty] | 465567 | 465567 |  |  | 0 | 3139 | 0 | 462429 |  | 0 | [7 empty] | 15 | (RI) Recirculate: Induced Draft |  |  | Closed | Fresh | Surface | Millwood Lake | Red River | OP | 4 | 1991 |  |  | OP | 6 | 1979 |  |  | OP | 6 | 1991 | Y | BLQ | ST | N/A | Industrial CHP | 1 |  |  |  | Complex
5262 | AR | 54104 | Ashdown | 2015 | 10 | GEN4 | RB2 | GEN4RI | Wood/Wood Waste Biomass | 38 |  | 12402 | [6 empty] | 446565 | 446565 |  |  | 0 | 7426 | 0 | 439139 |  | 0 | [7 empty] | 15 | (RI) Recirculate: Induced Draft |  |  | Closed | Fresh | Surface | Millwood Lake | Red River | OP | 4 | 1991 |  |  | OP | 6 | 1979 |  |  | OP | 6 | 1991 | Y | BLQ | ST | N/A | Industrial CHP | 1 |  |  |  | Complex
5262 | AR | 54104 | Ashdown | 2015 | 11 | GEN4 | RB2 | GEN4RI | Wood/Wood Waste Biomass | 38 |  | 12736 | [6 empty] | 537852 | 537852 |  |  | 0 | 3175 | 0 | 534677 |  | 0 | [7 empty] | 15 | (RI) Recirculate: Induced Draft |  |  | Closed | Fresh | Surface | Millwood Lake | Red River | OP | 4 | 1991 |  |  | OP | 6 | 1979 |  |  | OP | 6 | 1991 | Y | BLQ | ST | N/A | Industrial CHP | 1 |  |  |  | Complex
5262 | AR | 54104 | Ashdown | 2015 | 12 | GEN4 | RB2 | GEN4RI | Wood/Wood Waste Biomass | 38 |  | 13049 | [6 empty] | 533894 | 533894 |  |  | 0 | 2633 | 0 | 531261 |  | 0 | [7 empty] | 15 | (RI) Recirculate: Induced Draft |  |  | Closed | Fresh | Surface | Millwood Lake | Red River | OP | 4 | 1991 |  |  | OP | 6 | 1979 |  |  | OP | 6 | 1991 | Y | BLQ | ST | N/A | Industrial CHP | 1 |  |  |  | Complex
5262 | AR | 54104 | Ashdown | 2015 | 1 | GEN1 | RB3 | GEN4RI | Wood/Wood Waste Biomass | 17 |  | 11675 | [6 empty] | 787126 | 787126 |  |  | 0 | 43000 | 0 | 744127 |  | 0 | [7 empty] | 15 | (RI) Recirculate: Induced Draft |  |  | Closed | Fresh | Surface | Millwood Lake | Red River | OP | 1 | 1968 |  |  | OP | 6 | 1989 |  |  | OP | 6 | 1991 | Y | BLQ | ST | N/A | Industrial CHP | 1 |  |  |  | Complex
5262 | AR | 54104 | Ashdown | 2015 | 2 | GEN1 | RB3 | GEN4RI | Wood/Wood Waste Biomass | 17 |  | 8757 | [6 empty] | 754719 | 754719 |  |  | 0 | 26989 | 0 | 727730 |  | 0 | [7 empty] | 15 | (RI) Recirculate: Induced Draft |  |  | Closed | Fresh | Surface | Millwood Lake | Red River | OP | 1 | 1968 |  |  | OP | 6 | 1989 |  |  | OP | 6 | 1991 | Y | BLQ | ST | N/A | Industrial CHP | 1 |  |  |  | Complex
5262 | AR | 54104 | Ashdown | 2015 | 3 | GEN1 | RB3 | GEN4RI | Wood/Wood Waste Biomass | 17 |  | 11678 | [6 empty] | 851541 | 851541 |  |  | 0 | 24564 | 0 | 826977 |  | 0 | [7 empty] | 15 | (RI) Recirculate: Induced Draft |  |  | Closed | Fresh | Surface | Millwood Lake | Red River | OP | 1 | 1968 |  |  | OP | 6 | 1989 |  |  | OP | 6 | 1991 | Y | BLQ | ST | N/A | Industrial CHP | 1 |  |  |  | Complex
5262 | AR | 54104 | Ashdown | 2015 | 4 | GEN1 | RB3 | GEN4RI | Wood/Wood Waste Biomass | 17 |  | 10081 | [6 empty] | 811392 | 811392 |  |  | 0 | 24175 | 0 | 787217 |  | 0 | [7 empty] | 15 | (RI) Recirculate: Induced Draft |  |  | Closed | Fresh | Surface | Millwood Lake | Red River | OP | 1 | 1968 |  |  | OP | 6 | 1989 |  |  | OP | 6 | 1991 | Y | BLQ | ST | N/A | Industrial CHP | 1 |  |  |  | Complex
5262 | AR | 54104 | Ashdown | 2015 | 5 | GEN1 | RB3 | GEN4RI | Wood/Wood Waste Biomass | 17 |  | 8795 | [6 empty] | 784883 | 784883 |  |  | 0 | 6340 | 0 | 778543 |  | 0 | [7 empty] | 15 | (RI) Recirculate: Induced Draft |  |  | Closed | Fresh | Surface | Millwood Lake | Red River | OP | 1 | 1968 |  |  | OP | 6 | 1989 |  |  | OP | 6 | 1991 | Y | BLQ | ST | N/A | Industrial CHP | 1 |  |  |  | Complex
5262 | AR | 54104 | Ashdown | 2015 | 6 | GEN1 | RB3 | GEN4RI | Wood/Wood Waste Biomass | 17 |  | 6969 | [6 empty] | 780776 | 780776 |  |  | 0 | 16178 | 0 | 764598 |  | 0 | [7 empty] | 15 | (RI) Recirculate: Induced Draft |  |  | Closed | Fresh | Surface | Millwood Lake | Red River | OP | 1 | 1968 |  |  | OP | 6 | 1989 |  |  | OP | 6 | 1991 | Y | BLQ | ST | N/A | Industrial CHP | 1 |  |  |  | Complex
5262 | AR | 54104 | Ashdown | 2015 | 7 | GEN1 | RB3 | GEN4RI | Wood/Wood Waste Biomass | 17 |  | 8363 | [6 empty] | 789325 | 789325 |  |  | 0 | 5097 | 0 | 784228 |  | 0 | [7 empty] | 15 | (RI) Recirculate: Induced Draft |  |  | Closed | Fresh | Surface | Millwood Lake | Red River | OP | 1 | 1968 |  |  | OP | 6 | 1989 |  |  | OP | 6 | 1991 | Y | BLQ | ST | N/A | Industrial CHP | 1 |  |  |  | Complex
5262 | AR | 54104 | Ashdown | 2015 | 8 | GEN1 | RB3 | GEN4RI | Wood/Wood Waste Biomass | 17 |  | 8951 | [6 empty] | 780824 | 780824 |  |  | 0 | 11931 | 0 | 768893 |  | 0 | [7 empty] | 15 | (RI) Recirculate: Induced Draft |  |  | Closed | Fresh | Surface | Millwood Lake | Red River | OP | 1 | 1968 |  |  | OP | 6 | 1989 |  |  | OP | 6 | 1991 | Y | BLQ | ST | N/A | Industrial CHP | 1 |  |  |  | Complex
5262 | AR | 54104 | Ashdown | 2015 | 9 | GEN1 | RB3 | GEN4RI | Wood/Wood Waste Biomass | 17 |  | 7197 | [6 empty] | 582264 | 582264 |  |  | 0 | 11548 | 0 | 570716 |  | 0 | [7 empty] | 15 | (RI) Recirculate: Induced Draft |  |  | Closed | Fresh | Surface | Millwood Lake | Red River | OP | 1 | 1968 |  |  | OP | 6 | 1989 |  |  | OP | 6 | 1991 | Y | BLQ | ST | N/A | Industrial CHP | 1 |  |  |  | Complex
5262 | AR | 54104 | Ashdown | 2015 | 10 | GEN1 | RB3 | GEN4RI | Wood/Wood Waste Biomass | 17 |  | 11733 | [6 empty] | 754664 | 754664 |  |  | 0 | 16076 | 0 | 738588 |  | 0 | [7 empty] | 15 | (RI) Recirculate: Induced Draft |  |  | Closed | Fresh | Surface | Millwood Lake | Red River | OP | 1 | 1968 |  |  | OP | 6 | 1989 |  |  | OP | 6 | 1991 | Y | BLQ | ST | N/A | Industrial CHP | 1 |  |  |  | Complex
5262 | AR | 54104 | Ashdown | 2015 | 11 | GEN1 | RB3 | GEN4RI | Wood/Wood Waste Biomass | 17 |  | 11799 | [6 empty] | 825588 | 825588 |  |  | 0 | 34882 | 0 | 790706 |  | 0 | [7 empty] | 15 | (RI) Recirculate: Induced Draft |  |  | Closed | Fresh | Surface | Millwood Lake | Red River | OP | 1 | 1968 |  |  | OP | 6 | 1989 |  |  | OP | 6 | 1991 | Y | BLQ | ST | N/A | Industrial CHP | 1 |  |  |  | Complex
5262 | AR | 54104 | Ashdown | 2015 | 12 | GEN1 | RB3 | GEN4RI | Wood/Wood Waste Biomass | 17 |  | 11288 | [6 empty] | 781018 | 781018 |  |  | 0 | 30572 | 0 | 750446 |  | 0 | [7 empty] | 15 | (RI) Recirculate: Induced Draft |  |  | Closed | Fresh | Surface | Millwood Lake | Red River | OP | 1 | 1968 |  |  | OP | 6 | 1989 |  |  | OP | 6 | 1991 | Y | BLQ | ST | N/A | Industrial CHP | 1 |  |  |  | Complex
5262 | AR | 54104 | Ashdown | 2015 | 1 | GEN2 | RB3 | GEN4RI | Wood/Wood Waste Biomass | 40 |  | 23001 | [6 empty] | 787126 | 787126 |  |  | 0 | 43000 | 0 | 744127 |  | 0 | [7 empty] | 15 | (RI) Recirculate: Induced Draft |  |  | Closed | Fresh | Surface | Millwood Lake | Red River | OP | 10 | 1979 |  |  | OP | 6 | 1989 |  |  | OP | 6 | 1991 | Y | BLQ | ST | N/A | Industrial CHP | 1 |  |  |  | Complex
5262 | AR | 54104 | Ashdown | 2015 | 2 | GEN2 | RB3 | GEN4RI | Wood/Wood Waste Biomass | 40 |  | 22440 | [6 empty] | 754719 | 754719 |  |  | 0 | 26989 | 0 | 727730 |  | 0 | [7 empty] | 15 | (RI) Recirculate: Induced Draft |  |  | Closed | Fresh | Surface | Millwood Lake | Red River | OP | 10 | 1979 |  |  | OP | 6 | 1989 |  |  | OP | 6 | 1991 | Y | BLQ | ST | N/A | Industrial CHP | 1 |  |  |  | Complex
5262 | AR | 54104 | Ashdown | 2015 | 3 | GEN2 | RB3 | GEN4RI | Wood/Wood Waste Biomass | 40 |  | 18742 | [6 empty] | 851541 | 851541 |  |  | 0 | 24564 | 0 | 826977 |  | 0 | [7 empty] | 15 | (RI) Recirculate: Induced Draft |  |  | Closed | Fresh | Surface | Millwood Lake | Red River | OP | 10 | 1979 |  |  | OP | 6 | 1989 |  |  | OP | 6 | 1991 | Y | BLQ | ST | N/A | Industrial CHP | 1 |  |  |  | Complex
5262 | AR | 54104 | Ashdown | 2015 | 4 | GEN2 | RB3 | GEN4RI | Wood/Wood Waste Biomass | 40 |  | 22628 | [6 empty] | 811392 | 811392 |  |  | 0 | 24175 | 0 | 787217 |  | 0 | [7 empty] | 15 | (RI) Recirculate: Induced Draft |  |  | Closed | Fresh | Surface | Millwood Lake | Red River | OP | 10 | 1979 |  |  | OP | 6 | 1989 |  |  | OP | 6 | 1991 | Y | BLQ | ST | N/A | Industrial CHP | 1 |  |  |  | Complex
5262 | AR | 54104 | Ashdown | 2015 | 5 | GEN2 | RB3 | GEN4RI | Wood/Wood Waste Biomass | 40 |  | 22940 | [6 empty] | 784883 | 784883 |  |  | 0 | 6340 | 0 | 778543 |  | 0 | [7 empty] | 15 | (RI) Recirculate: Induced Draft |  |  | Closed | Fresh | Surface | Millwood Lake | Red River | OP | 10 | 1979 |  |  | OP | 6 | 1989 |  |  | OP | 6 | 1991 | Y | BLQ | ST | N/A | Industrial CHP | 1 |  |  |  | Complex
5262 | AR | 54104 | Ashdown | 2015 | 6 | GEN2 | RB3 | GEN4RI | Wood/Wood Waste Biomass | 40 |  | 20459 | [6 empty] | 780776 | 780776 |  |  | 0 | 16178 | 0 | 764598 |  | 0 | [7 empty] | 15 | (RI) Recirculate: Induced Draft |  |  | Closed | Fresh | Surface | Millwood Lake | Red River | OP | 10 | 1979 |  |  | OP | 6 | 1989 |  |  | OP | 6 | 1991 | Y | BLQ | ST | N/A | Industrial CHP | 1 |  |  |  | Complex
5262 | AR | 54104 | Ashdown | 2015 | 7 | GEN2 | RB3 | GEN4RI | Wood/Wood Waste Biomass | 40 |  | 21330 | [6 empty] | 789325 | 789325 |  |  | 0 | 5097 | 0 | 784228 |  | 0 | [7 empty] | 15 | (RI) Recirculate: Induced Draft |  |  | Closed | Fresh | Surface | Millwood Lake | Red River | OP | 10 | 1979 |  |  | OP | 6 | 1989 |  |  | OP | 6 | 1991 | Y | BLQ | ST | N/A | Industrial CHP | 1 |  |  |  | Complex
5262 | AR | 54104 | Ashdown | 2015 | 8 | GEN2 | RB3 | GEN4RI | Wood/Wood Waste Biomass | 40 |  | 14204 | [6 empty] | 780824 | 780824 |  |  | 0 | 11931 | 0 | 768893 |  | 0 | [7 empty] | 15 | (RI) Recirculate: Induced Draft |  |  | Closed | Fresh | Surface | Millwood Lake | Red River | OP | 10 | 1979 |  |  | OP | 6 | 1989 |  |  | OP | 6 | 1991 | Y | BLQ | ST | N/A | Industrial CHP | 1 |  |  |  | Complex
5262 | AR | 54104 | Ashdown | 2015 | 9 | GEN2 | RB3 | GEN4RI | Wood/Wood Waste Biomass | 40 |  | 17473 | [6 empty] | 582264 | 582264 |  |  | 0 | 11548 | 0 | 570716 |  | 0 | [7 empty] | 15 | (RI) Recirculate: Induced Draft |  |  | Closed | Fresh | Surface | Millwood Lake | Red River | OP | 10 | 1979 |  |  | OP | 6 | 1989 |  |  | OP | 6 | 1991 | Y | BLQ | ST | N/A | Industrial CHP | 1 |  |  |  | Complex
5262 | AR | 54104 | Ashdown | 2015 | 10 | GEN2 | RB3 | GEN4RI | Wood/Wood Waste Biomass | 40 |  | 21364 | [6 empty] | 754664 | 754664 |  |  | 0 | 16076 | 0 | 738588 |  | 0 | [7 empty] | 15 | (RI) Recirculate: Induced Draft |  |  | Closed | Fresh | Surface | Millwood Lake | Red River | OP | 10 | 1979 |  |  | OP | 6 | 1989 |  |  | OP | 6 | 1991 | Y | BLQ | ST | N/A | Industrial CHP | 1 |  |  |  | Complex
5262 | AR | 54104 | Ashdown | 2015 | 11 | GEN2 | RB3 | GEN4RI | Wood/Wood Waste Biomass | 40 |  | 23394 | [6 empty] | 825588 | 825588 |  |  | 0 | 34882 | 0 | 790706 |  | 0 | [7 empty] | 15 | (RI) Recirculate: Induced Draft |  |  | Closed | Fresh | Surface | Millwood Lake | Red River | OP | 10 | 1979 |  |  | OP | 6 | 1989 |  |  | OP | 6 | 1991 | Y | BLQ | ST | N/A | Industrial CHP | 1 |  |  |  | Complex
5262 | AR | 54104 | Ashdown | 2015 | 12 | GEN2 | RB3 | GEN4RI | Wood/Wood Waste Biomass | 40 |  | 23784 | [6 empty] | 781018 | 781018 |  |  | 0 | 30572 | 0 | 750446 |  | 0 | [7 empty] | 15 | (RI) Recirculate: Induced Draft |  |  | Closed | Fresh | Surface | Millwood Lake | Red River | OP | 10 | 1979 |  |  | OP | 6 | 1989 |  |  | OP | 6 | 1991 | Y | BLQ | ST | N/A | Industrial CHP | 1 |  |  |  | Complex
5262 | AR | 54104 | Ashdown | 2015 | 1 | GEN3 | RB3 | GEN4RI | Wood/Wood Waste Biomass | 33 |  | 20079 | [6 empty] | 787126 | 787126 |  |  | 0 | 43000 | 0 | 744127 |  | 0 | [7 empty] | 15 | (RI) Recirculate: Induced Draft |  |  | Closed | Fresh | Surface | Millwood Lake | Red River | OP | 4 | 1991 |  |  | OP | 6 | 1989 |  |  | OP | 6 | 1991 | Y | BLQ | ST | N/A | Industrial CHP | 1 |  |  |  | Complex
5262 | AR | 54104 | Ashdown | 2015 | 2 | GEN3 | RB3 | GEN4RI | Wood/Wood Waste Biomass | 33 |  | 18998 | [6 empty] | 754719 | 754719 |  |  | 0 | 26989 | 0 | 727730 |  | 0 | [7 empty] | 15 | (RI) Recirculate: Induced Draft |  |  | Closed | Fresh | Surface | Millwood Lake | Red River | OP | 4 | 1991 |  |  | OP | 6 | 1989 |  |  | OP | 6 | 1991 | Y | BLQ | ST | N/A | Industrial CHP | 1 |  |  |  | Complex
5262 | AR | 54104 | Ashdown | 2015 | 3 | GEN3 | RB3 | GEN4RI | Wood/Wood Waste Biomass | 33 |  | 20041 | [6 empty] | 851541 | 851541 |  |  | 0 | 24564 | 0 | 826977 |  | 0 | [7 empty] | 15 | (RI) Recirculate: Induced Draft |  |  | Closed | Fresh | Surface | Millwood Lake | Red River | OP | 4 | 1991 |  |  | OP | 6 | 1989 |  |  | OP | 6 | 1991 | Y | BLQ | ST | N/A | Industrial CHP | 1 |  |  |  | Complex
5262 | AR | 54104 | Ashdown | 2015 | 4 | GEN3 | RB3 | GEN4RI | Wood/Wood Waste Biomass | 33 |  | 19796 | [6 empty] | 811392 | 811392 |  |  | 0 | 24175 | 0 | 787217 |  | 0 | [7 empty] | 15 | (RI) Recirculate: Induced Draft |  |  | Closed | Fresh | Surface | Millwood Lake | Red River | OP | 4 | 1991 |  |  | OP | 6 | 1989 |  |  | OP | 6 | 1991 | Y | BLQ | ST | N/A | Industrial CHP | 1 |  |  |  | Complex
5262 | AR | 54104 | Ashdown | 2015 | 5 | GEN3 | RB3 | GEN4RI | Wood/Wood Waste Biomass | 33 |  | 19077 | [6 empty] | 784883 | 784883 |  |  | 0 | 6340 | 0 | 778543 |  | 0 | [7 empty] | 15 | (RI) Recirculate: Induced Draft |  |  | Closed | Fresh | Surface | Millwood Lake | Red River | OP | 4 | 1991 |  |  | OP | 6 | 1989 |  |  | OP | 6 | 1991 | Y | BLQ | ST | N/A | Industrial CHP | 1 |  |  |  | Complex
5262 | AR | 54104 | Ashdown | 2015 | 6 | GEN3 | RB3 | GEN4RI | Wood/Wood Waste Biomass | 33 |  | 16719 | [6 empty] | 780776 | 780776 |  |  | 0 | 16178 | 0 | 764598 |  | 0 | [7 empty] | 15 | (RI) Recirculate: Induced Draft |  |  | Closed | Fresh | Surface | Millwood Lake | Red River | OP | 4 | 1991 |  |  | OP | 6 | 1989 |  |  | OP | 6 | 1991 | Y | BLQ | ST | N/A | Industrial CHP | 1 |  |  |  | Complex
5262 | AR | 54104 | Ashdown | 2015 | 7 | GEN3 | RB3 | GEN4RI | Wood/Wood Waste Biomass | 33 |  | 18890 | [6 empty] | 789325 | 789325 |  |  | 0 | 5097 | 0 | 784228 |  | 0 | [7 empty] | 15 | (RI) Recirculate: Induced Draft |  |  | Closed | Fresh | Surface | Millwood Lake | Red River | OP | 4 | 1991 |  |  | OP | 6 | 1989 |  |  | OP | 6 | 1991 | Y | BLQ | ST | N/A | Industrial CHP | 1 |  |  |  | Complex
5262 | AR | 54104 | Ashdown | 2015 | 8 | GEN3 | RB3 | GEN4RI | Wood/Wood Waste Biomass | 33 |  | 19020 | [6 empty] | 780824 | 780824 |  |  | 0 | 11931 | 0 | 768893 |  | 0 | [7 empty] | 15 | (RI) Recirculate: Induced Draft |  |  | Closed | Fresh | Surface | Millwood Lake | Red River | OP | 4 | 1991 |  |  | OP | 6 | 1989 |  |  | OP | 6 | 1991 | Y | BLQ | ST | N/A | Industrial CHP | 1 |  |  |  | Complex
5262 | AR | 54104 | Ashdown | 2015 | 9 | GEN3 | RB3 | GEN4RI | Wood/Wood Waste Biomass | 33 |  | 12143 | [6 empty] | 582264 | 582264 |  |  | 0 | 11548 | 0 | 570716 |  | 0 | [7 empty] | 15 | (RI) Recirculate: Induced Draft |  |  | Closed | Fresh | Surface | Millwood Lake | Red River | OP | 4 | 1991 |  |  | OP | 6 | 1989 |  |  | OP | 6 | 1991 | Y | BLQ | ST | N/A | Industrial CHP | 1 |  |  |  | Complex
5262 | AR | 54104 | Ashdown | 2015 | 10 | GEN3 | RB3 | GEN4RI | Wood/Wood Waste Biomass | 33 |  | 17389 | [6 empty] | 754664 | 754664 |  |  | 0 | 16076 | 0 | 738588 |  | 0 | [7 empty] | 15 | (RI) Recirculate: Induced Draft |  |  | Closed | Fresh | Surface | Millwood Lake | Red River | OP | 4 | 1991 |  |  | OP | 6 | 1989 |  |  | OP | 6 | 1991 | Y | BLQ | ST | N/A | Industrial CHP | 1 |  |  |  | Complex
5262 | AR | 54104 | Ashdown | 2015 | 11 | GEN3 | RB3 | GEN4RI | Wood/Wood Waste Biomass | 33 |  | 19548 | [6 empty] | 825588 | 825588 |  |  | 0 | 34882 | 0 | 790706 |  | 0 | [7 empty] | 15 | (RI) Recirculate: Induced Draft |  |  | Closed | Fresh | Surface | Millwood Lake | Red River | OP | 4 | 1991 |  |  | OP | 6 | 1989 |  |  | OP | 6 | 1991 | Y | BLQ | ST | N/A | Industrial CHP | 1 |  |  |  | Complex
5262 | AR | 54104 | Ashdown | 2015 | 12 | GEN3 | RB3 | GEN4RI | Wood/Wood Waste Biomass | 33 |  | 19784 | [6 empty] | 781018 | 781018 |  |  | 0 | 30572 | 0 | 750446 |  | 0 | [7 empty] | 15 | (RI) Recirculate: Induced Draft |  |  | Closed | Fresh | Surface | Millwood Lake | Red River | OP | 4 | 1991 |  |  | OP | 6 | 1989 |  |  | OP | 6 | 1991 | Y | BLQ | ST | N/A | Industrial CHP | 1 |  |  |  | Complex
5262 | AR | 54104 | Ashdown | 2015 | 1 | GEN4 | RB3 | GEN4RI | Wood/Wood Waste Biomass | 38 |  | 16825 | [6 empty] | 787126 | 787126 |  |  | 0 | 43000 | 0 | 744127 |  | 0 | [7 empty] | 15 | (RI) Recirculate: Induced Draft |  |  | Closed | Fresh | Surface | Millwood Lake | Red River | OP | 4 | 1991 |  |  | OP | 6 | 1989 |  |  | OP | 6 | 1991 | Y | BLQ | ST | N/A | Industrial CHP | 1 |  |  |  | Complex
5262 | AR | 54104 | Ashdown | 2015 | 2 | GEN4 | RB3 | GEN4RI | Wood/Wood Waste Biomass | 38 |  | 17101 | [6 empty] | 754719 | 754719 |  |  | 0 | 26989 | 0 | 727730 |  | 0 | [7 empty] | 15 | (RI) Recirculate: Induced Draft |  |  | Closed | Fresh | Surface | Millwood Lake | Red River | OP | 4 | 1991 |  |  | OP | 6 | 1989 |  |  | OP | 6 | 1991 | Y | BLQ | ST | N/A | Industrial CHP | 1 |  |  |  | Complex
5262 | AR | 54104 | Ashdown | 2015 | 3 | GEN4 | RB3 | GEN4RI | Wood/Wood Waste Biomass | 38 |  | 17013 | [6 empty] | 851541 | 851541 |  |  | 0 | 24564 | 0 | 826977 |  | 0 | [7 empty] | 15 | (RI) Recirculate: Induced Draft |  |  | Closed | Fresh | Surface | Millwood Lake | Red River | OP | 4 | 1991 |  |  | OP | 6 | 1989 |  |  | OP | 6 | 1991 | Y | BLQ | ST | N/A | Industrial CHP | 1 |  |  |  | Complex
5262 | AR | 54104 | Ashdown | 2015 | 4 | GEN4 | RB3 | GEN4RI | Wood/Wood Waste Biomass | 38 |  | 14291 | [6 empty] | 811392 | 811392 |  |  | 0 | 24175 | 0 | 787217 |  | 0 | [7 empty] | 15 | (RI) Recirculate: Induced Draft |  |  | Closed | Fresh | Surface | Millwood Lake | Red River | OP | 4 | 1991 |  |  | OP | 6 | 1989 |  |  | OP | 6 | 1991 | Y | BLQ | ST | N/A | Industrial CHP | 1 |  |  |  | Complex
5262 | AR | 54104 | Ashdown | 2015 | 5 | GEN4 | RB3 | GEN4RI | Wood/Wood Waste Biomass | 38 |  | 13429 | [6 empty] | 784883 | 784883 |  |  | 0 | 6340 | 0 | 778543 |  | 0 | [7 empty] | 15 | (RI) Recirculate: Induced Draft |  |  | Closed | Fresh | Surface | Millwood Lake | Red River | OP | 4 | 1991 |  |  | OP | 6 | 1989 |  |  | OP | 6 | 1991 | Y | BLQ | ST | N/A | Industrial CHP | 1 |  |  |  | Complex
5262 | AR | 54104 | Ashdown | 2015 | 6 | GEN4 | RB3 | GEN4RI | Wood/Wood Waste Biomass | 38 |  | 12864 | [6 empty] | 780776 | 780776 |  |  | 0 | 16178 | 0 | 764598 |  | 0 | [7 empty] | 15 | (RI) Recirculate: Induced Draft |  |  | Closed | Fresh | Surface | Millwood Lake | Red River | OP | 4 | 1991 |  |  | OP | 6 | 1989 |  |  | OP | 6 | 1991 | Y | BLQ | ST | N/A | Industrial CHP | 1 |  |  |  | Complex
5262 | AR | 54104 | Ashdown | 2015 | 7 | GEN4 | RB3 | GEN4RI | Wood/Wood Waste Biomass | 38 |  | 14619 | [6 empty] | 789325 | 789325 |  |  | 0 | 5097 | 0 | 784228 |  | 0 | [7 empty] | 15 | (RI) Recirculate: Induced Draft |  |  | Closed | Fresh | Surface | Millwood Lake | Red River | OP | 4 | 1991 |  |  | OP | 6 | 1989 |  |  | OP | 6 | 1991 | Y | BLQ | ST | N/A | Industrial CHP | 1 |  |  |  | Complex
5262 | AR | 54104 | Ashdown | 2015 | 8 | GEN4 | RB3 | GEN4RI | Wood/Wood Waste Biomass | 38 |  | 15978 | [6 empty] | 780824 | 780824 |  |  | 0 | 11931 | 0 | 768893 |  | 0 | [7 empty] | 15 | (RI) Recirculate: Induced Draft |  |  | Closed | Fresh | Surface | Millwood Lake | Red River | OP | 4 | 1991 |  |  | OP | 6 | 1989 |  |  | OP | 6 | 1991 | Y | BLQ | ST | N/A | Industrial CHP | 1 |  |  |  | Complex
5262 | AR | 54104 | Ashdown | 2015 | 9 | GEN4 | RB3 | GEN4RI | Wood/Wood Waste Biomass | 38 |  | 10409 | [6 empty] | 582264 | 582264 |  |  | 0 | 11548 | 0 | 570716 |  | 0 | [7 empty] | 15 | (RI) Recirculate: Induced Draft |  |  | Closed | Fresh | Surface | Millwood Lake | Red River | OP | 4 | 1991 |  |  | OP | 6 | 1989 |  |  | OP | 6 | 1991 | Y | BLQ | ST | N/A | Industrial CHP | 1 |  |  |  | Complex
5262 | AR | 54104 | Ashdown | 2015 | 10 | GEN4 | RB3 | GEN4RI | Wood/Wood Waste Biomass | 38 |  | 12402 | [6 empty] | 754664 | 754664 |  |  | 0 | 16076 | 0 | 738588 |  | 0 | [7 empty] | 15 | (RI) Recirculate: Induced Draft |  |  | Closed | Fresh | Surface | Millwood Lake | Red River | OP | 4 | 1991 |  |  | OP | 6 | 1989 |  |  | OP | 6 | 1991 | Y | BLQ | ST | N/A | Industrial CHP | 1 |  |  |  | Complex
5262 | AR | 54104 | Ashdown | 2015 | 11 | GEN4 | RB3 | GEN4RI | Wood/Wood Waste Biomass | 38 |  | 12736 | [6 empty] | 825588 | 825588 |  |  | 0 | 34882 | 0 | 790706 |  | 0 | [7 empty] | 15 | (RI) Recirculate: Induced Draft |  |  | Closed | Fresh | Surface | Millwood Lake | Red River | OP | 4 | 1991 |  |  | OP | 6 | 1989 |  |  | OP | 6 | 1991 | Y | BLQ | ST | N/A | Industrial CHP | 1 |  |  |  | Complex
5262 | AR | 54104 | Ashdown | 2015 | 12 | GEN4 | RB3 | GEN4RI | Wood/Wood Waste Biomass | 38 |  | 13049 | [6 empty] | 781018 | 781018 |  |  | 0 | 30572 | 0 | 750446 |  | 0 | [7 empty] | 15 | (RI) Recirculate: Induced Draft |  |  | Closed | Fresh | Surface | Millwood Lake | Red River | OP | 4 | 1991 |  |  | OP | 6 | 1989 |  |  | OP | 6 | 1991 | Y | BLQ | ST | N/A | Industrial CHP | 1 |  |  |  | Complex
1735 | VA | 54304 | Birchwood Power | 2015 | 1 | 1 | 1A | 1F | Conventional Steam Coal | 239.8 | 66160 | 59429 | [6 empty] | 619330 | 619330 |  |  | 614356 |  | 4974 |  |  |  | 23.992 | 23.992 | 404 | 404 | 39 | 39 | 92 | 18 | (RI) Recirculate: Induced Draft |  | RI | Closed | Brackish | Surface | Rappahannock River | Rappahannock River | OP | 11 | 1996 |  |  | OP | 11 | 1996 |  |  | OP | 11 | 1996 | N | BIT | ST | N/A | IPP Non-CHP | 1 |  |  |  | Simple
1735 | VA | 54304 | Birchwood Power | 2015 | 2 | 1 | 1A | 1F | Conventional Steam Coal | 239.8 | 90973 | 83052 | [6 empty] | 833719 | 833719 |  |  | 829380 |  | 4339 |  |  |  | 30.636 | 30.636 | 369 | 369 | 37 | 37 | 133 | 18 | (RI) Recirculate: Induced Draft |  | RI | Closed | Brackish | Surface | Rappahannock River | Rappahannock River | OP | 11 | 1996 |  |  | OP | 11 | 1996 |  |  | OP | 11 | 1996 | N | BIT | ST | N/A | IPP Non-CHP | 1 |  |  |  | Simple
1735 | VA | 54304 | Birchwood Power | 2015 | 3 | 1 | 1A | 1F | Conventional Steam Coal | 239.8 | 54598 | 48775 | [6 empty] | 517063 | 517063 |  |  | 512653 |  | 4410 |  |  |  | 19.207 | 19.207 | 394 | 394 | 37 | 37 | 82 | 18 | (RI) Recirculate: Induced Draft |  | RI | Closed | Brackish | Surface | Rappahannock River | Rappahannock River | OP | 11 | 1996 |  |  | OP | 11 | 1996 |  |  | OP | 11 | 1996 | N | BIT | ST | N/A | IPP Non-CHP | 1 |  |  |  | Simple
1735 | VA | 54304 | Birchwood Power | 2015 | 4 | 1 | 1A | 1F | Conventional Steam Coal | 239.8 | 35449 | 31086 | [6 empty] | 335337 | 335337 |  |  | 329910 |  | 5427 |  |  |  | 14.585 | 14.585 | 469 | 469 | 43 | 43 | 67 | 18 | (RI) Recirculate: Induced Draft |  | RI | Closed | Brackish | Surface | Rappahannock River | Rappahannock River | OP | 11 | 1996 |  |  | OP | 11 | 1996 |  |  | OP | 11 | 1996 | N | BIT | ST | N/A | IPP Non-CHP | 1 |  |  |  | Simple
1735 | VA | 54304 | Birchwood Power | 2015 | 5 | 1 | 1A | 1F | Conventional Steam Coal | 239.8 | 73182 | 65772 | [6 empty] | 689988 | 689988 |  |  | 684391 |  | 5598 |  |  |  | 41.609 | 41.609 | 633 | 633 | 60 | 60 | 165 | 18 | (RI) Recirculate: Induced Draft |  | RI | Closed | Brackish | Surface | Rappahannock River | Rappahannock River | OP | 11 | 1996 |  |  | OP | 11 | 1996 |  |  | OP | 11 | 1996 | N | BIT | ST | N/A | IPP Non-CHP | 1 |  |  |  | Simple
1735 | VA | 54304 | Birchwood Power | 2015 | 6 | 1 | 1A | 1F | Conventional Steam Coal | 239.8 | 48935 | 43184 | [6 empty] | 468771 | 468771 |  |  | 462056 |  | 6715 |  |  |  | 23.051 | 23.051 | 534 | 534 | 49 | 49 | 89 | 18 | (RI) Recirculate: Induced Draft |  | RI | Closed | Brackish | Surface | Rappahannock River | Rappahannock River | OP | 11 | 1996 |  |  | OP | 11 | 1996 |  |  | OP | 11 | 1996 | N | BIT | ST | N/A | IPP Non-CHP | 1 |  |  |  | Simple
1735 | VA | 54304 | Birchwood Power | 2015 | 7 | 1 | 1A | 1F | Conventional Steam Coal | 239.8 | 67715 | 60435 | [6 empty] | 655461 | 655461 |  |  | 651680 |  | 3781 |  |  |  | 36.465 | 36.465 | 603 | 603 | 56 | 56 | 142 | 18 | (RI) Recirculate: Induced Draft |  | RI | Closed | Brackish | Surface | Rappahannock River | Rappahannock River | OP | 11 | 1996 |  |  | OP | 11 | 1996 |  |  | OP | 11 | 1996 | N | BIT | ST | N/A | IPP Non-CHP | 1 |  |  |  | Simple
1735 | VA | 54304 | Birchwood Power | 2015 | 8 | 1 | 1A | 1F | Conventional Steam Coal | 239.8 | 46323 | 40352 | [6 empty] | 465978 | 465978 |  |  | 451966 |  | 14012 |  |  |  | 29.051 | 29.051 | 720 | 720 | 62 | 62 | 116 | 18 | (RI) Recirculate: Induced Draft |  | RI | Closed | Brackish | Surface | Rappahannock River | Rappahannock River | OP | 11 | 1996 |  |  | OP | 11 | 1996 |  |  | OP | 11 | 1996 | N | BIT | ST | N/A | IPP Non-CHP | 1 |  |  |  | Simple
1735 | VA | 54304 | Birchwood Power | 2015 | 9 | 1 | 1A | 1F | Conventional Steam Coal | 239.8 | 41669 | 36483 | [6 empty] | 406723 | 406723 |  |  | 398779 |  | 7944 |  |  |  | 22.784 | 22.784 | 625 | 625 | 56 | 56 | 91 | 18 | (RI) Recirculate: Induced Draft |  | RI | Closed | Brackish | Surface | Rappahannock River | Rappahannock River | OP | 11 | 1996 |  |  | OP | 11 | 1996 |  |  | OP | 11 | 1996 | N | BIT | ST | N/A | IPP Non-CHP | 1 |  |  |  | Simple
1735 | VA | 54304 | Birchwood Power | 2015 | 10 | 1 | 1A | 1F | Conventional Steam Coal | 239.8 | 53885 | 47559 | [6 empty] | 518570 | 518570 |  |  | 512584 |  | 5986 |  |  |  | 23.712 | 23.712 | 499 | 499 | 46 | 46 | 92 | 18 | (RI) Recirculate: Induced Draft |  | RI | Closed | Brackish | Surface | Rappahannock River | Rappahannock River | OP | 11 | 1996 |  |  | OP | 11 | 1996 |  |  | OP | 11 | 1996 | N | BIT | ST | N/A | IPP Non-CHP | 1 |  |  |  | Simple
1735 | VA | 54304 | Birchwood Power | 2015 | 11 | 1 | 1A | 1F | Conventional Steam Coal | 239.8 | 33666 | 29038 | [6 empty] | 331898 | 331898 |  |  | 323143 |  | 8755 |  |  |  | 16.802 | 16.802 | 579 | 579 | 51 | 51 | 67 | 18 | (RI) Recirculate: Induced Draft |  | RI | Closed | Brackish | Surface | Rappahannock River | Rappahannock River | OP | 11 | 1996 |  |  | OP | 11 | 1996 |  |  | OP | 11 | 1996 | N | BIT | ST | N/A | IPP Non-CHP | 1 |  |  |  | Simple
1735 | VA | 54304 | Birchwood Power | 2015 | 12 | 1 | 1A | 1F | Conventional Steam Coal | 239.8 | 18868 | 15718 | [6 empty] | 203645 | 203645 |  |  | 197988 |  | 5657 |  |  |  | 6.555 | 6.555 | 417 | 417 | 32 | 32 | 25 | 18 | (RI) Recirculate: Induced Draft |  | RI | Closed | Brackish | Surface | Rappahannock River | Rappahannock River | OP | 11 | 1996 |  |  | OP | 11 | 1996 |  |  | OP | 11 | 1996 | N | BIT | ST | N/A | IPP Non-CHP | 1 |  |  |  | Simple
14184 | FL | 54466 | Orlando Cogen LP | 2015 | 1 | GEN1 | HRSG 1 | TOW1 | Natural Gas Fired Combined Cycle |  |  |  | 120 | 82928 | 81713 |  |  |  | 668065 |  | 668065 |  |  | 668065 |  |  |  |  | 23.924 | 18.837 |  |  |  |  | 711 |  | (RI) Recirculate: Induced Draft |  | RI | Closed | Fresh | Ground | Municipality | Municipality | OP | 9 | 1993 |  |  | OP | 9 | 1993 |  |  | OP | 9 | 1993 | Y | NG | CS | Y | IPP CHP | 1 |  |  |  | Simple
14184 | FL | 54466 | Orlando Cogen LP | 2015 | 2 | GEN1 | HRSG 1 | TOW1 | Natural Gas Fired Combined Cycle |  |  |  | 120 | 78158 | 77055 |  |  |  | 627489 |  | 627489 |  |  | 627489 |  |  |  |  | 22.421 | 17.656 |  |  |  |  | 666 |  | (RI) Recirculate: Induced Draft |  | RI | Closed | Fresh | Ground | Municipality | Municipality | OP | 9 | 1993 |  |  | OP | 9 | 1993 |  |  | OP | 9 | 1993 | Y | NG | CS | Y | IPP CHP | 1 |  |  |  | Simple
14184 | FL | 54466 | Orlando Cogen LP | 2015 | 3 | GEN1 | HRSG 1 | TOW1 | Natural Gas Fired Combined Cycle |  |  |  | 120 | 70406 | 69315 |  |  |  | 568970 |  | 568970 |  |  | 568970 |  |  |  |  | 21.523 | 16.846 |  |  |  |  | 743 |  | (RI) Recirculate: Induced Draft |  | RI | Closed | Fresh | Ground | Municipality | Municipality | OP | 9 | 1993 |  |  | OP | 9 | 1993 |  |  | OP | 9 | 1993 | Y | NG | CS | Y | IPP CHP | 1 |  |  |  | Simple
14184 | FL | 54466 | Orlando Cogen LP | 2015 | 4 | GEN1 | HRSG 1 | TOW1 | Natural Gas Fired Combined Cycle |  |  |  | 120 | 83310 | 82028 |  |  |  | 669496 |  | 669496 |  |  | 669496 |  |  |  |  | 25.676 | 20.991 |  |  |  |  | 720 |  | (RI) Recirculate: Induced Draft |  | RI | Closed | Fresh | Ground | Municipality | Municipality | OP | 9 | 1993 |  |  | OP | 9 | 1993 |  |  | OP | 9 | 1993 | Y | NG | CS | Y | IPP CHP | 1 |  |  |  | Simple
14184 | FL | 54466 | Orlando Cogen LP | 2015 | 5 | GEN1 | HRSG 1 | TOW1 | Natural Gas Fired Combined Cycle |  |  |  | 120 | 89583 | 88230 |  |  |  | 716373 |  | 716373 |  |  | 716373 |  |  |  |  | 27.886 | 22.693 |  |  |  |  | 744 |  | (RI) Recirculate: Induced Draft |  | RI | Closed | Fresh | Ground | Municipality | Municipality | OP | 9 | 1993 |  |  | OP | 9 | 1993 |  |  | OP | 9 | 1993 | Y | NG | CS | Y | IPP CHP | 1 |  |  |  | Simple
14184 | FL | 54466 | Orlando Cogen LP | 2015 | 6 | GEN1 | HRSG 1 | TOW1 | Natural Gas Fired Combined Cycle |  |  |  | 120 | 86625 | 85290 |  |  |  | 691410 |  | 691410 |  |  | 691410 |  |  |  |  | 27.146 | 21.718 |  |  |  |  | 720 |  | (RI) Recirculate: Induced Draft |  | RI | Closed | Fresh | Ground | Municipality | Municipality | OP | 9 | 1993 |  |  | OP | 9 | 1993 |  |  | OP | 9 | 1993 | Y | NG | CS | Y | IPP CHP | 1 |  |  |  | Simple
14184 | FL | 54466 | Orlando Cogen LP | 2015 | 7 | GEN1 | HRSG 1 | TOW1 | Natural Gas Fired Combined Cycle |  |  |  | 120 | 89592 | 88193 |  |  |  | 715391 |  | 715391 |  |  | 715391 |  |  |  |  | 28.035 | 22.345 |  |  |  |  | 744 |  | (RI) Recirculate: Induced Draft |  | RI | Closed | Fresh | Ground | Municipality | Municipality | OP | 9 | 1993 |  |  | OP | 9 | 1993 |  |  | OP | 9 | 1993 | Y | NG | CS | Y | IPP CHP | 1 |  |  |  | Simple
14184 | FL | 54466 | Orlando Cogen LP | 2015 | 8 | GEN1 | HRSG 1 | TOW1 | Natural Gas Fired Combined Cycle |  |  |  | 120 | 80042 | 78773 |  |  |  | 640065 |  | 640065 |  |  | 640065 |  |  |  |  | 25.148 | 19.958 |  |  |  |  | 667 |  | (RI) Recirculate: Induced Draft |  | RI | Closed | Fresh | Ground | Municipality | Municipality | OP | 9 | 1993 |  |  | OP | 9 | 1993 |  |  | OP | 9 | 1993 | Y | NG | CS | Y | IPP CHP | 1 |  |  |  | Simple
14184 | FL | 54466 | Orlando Cogen LP | 2015 | 9 | GEN1 | HRSG 1 | TOW1 | Natural Gas Fired Combined Cycle |  |  |  | 120 | 85572 | 84233 |  |  |  | 683528 |  | 683528 |  |  | 683528 |  |  |  |  | 26.549 | 21.123 |  |  |  |  | 720 |  | (RI) Recirculate: Induced Draft |  | RI | Closed | Fresh | Ground | Municipality | Municipality | OP | 9 | 1993 |  |  | OP | 9 | 1993 |  |  | OP | 9 | 1993 | Y | NG | CS | Y | IPP CHP | 1 |  |  |  | Simple
14184 | FL | 54466 | Orlando Cogen LP | 2015 | 10 | GEN1 | HRSG 1 | TOW1 | Natural Gas Fired Combined Cycle |  |  |  | 120 | 86337 | 85013 |  |  |  | 694845 |  | 694845 |  |  | 694845 |  |  |  |  | 26.914 | 21.154 |  |  |  |  | 744 |  | (RI) Recirculate: Induced Draft |  | RI | Closed | Fresh | Ground | Municipality | Municipality | OP | 9 | 1993 |  |  | OP | 9 | 1993 |  |  | OP | 9 | 1993 | Y | NG | CS | Y | IPP CHP | 1 |  |  |  | Simple
14184 | FL | 54466 | Orlando Cogen LP | 2015 | 11 | GEN1 | HRSG 1 | TOW1 | Natural Gas Fired Combined Cycle |  |  |  | 120 | 83690 | 82410 |  |  |  | 674889 |  | 674889 |  |  | 674889 |  |  |  |  | 25.96 | 20.297 |  |  |  |  | 720 |  | (RI) Recirculate: Induced Draft |  | RI | Closed | Fresh | Ground | Municipality | Municipality | OP | 9 | 1993 |  |  | OP | 9 | 1993 |  |  | OP | 9 | 1993 | Y | NG | CS | Y | IPP CHP | 1 |  |  |  | Simple
14184 | FL | 54466 | Orlando Cogen LP | 2015 | 12 | GEN1 | HRSG 1 | TOW1 | Natural Gas Fired Combined Cycle |  |  |  | 120 | 86516 | 85260 |  |  |  | 695176 |  | 695176 |  |  | 695176 |  |  |  |  | 25.662 | 19.577 |  |  |  |  | 744 |  | (RI) Recirculate: Induced Draft |  | RI | Closed | Fresh | Ground | Municipality | Municipality | OP | 9 | 1993 |  |  | OP | 9 | 1993 |  |  | OP | 9 | 1993 | Y | NG | CS | Y | IPP CHP | 1 |  |  |  | Simple
17254 | NY | 54547 | Sithe Independence Station | 2015 | 1 | 1 | HRSG 1 | CW5 | Natural Gas Fired Combined Cycle | [6 empty] | 139 | 100056 |  | 1110265 |  |  | 1110265 |  | 1110265 |  |  |  |  | 66.424 | 66.424 |  |  |  |  | 744 |  | (RI) Recirculate: Induced Draft |  | RI | Closed | Fresh | Surface | Municipal | Lake Ontario | OP | 10 | 1994 |  |  | OP | 10 | 1994 |  |  | OP | 9 | 1994 | Y | NG | CT | N/A | IPP CHP | 1 |  |  |  | 1C MB MG
17254 | NY | 54547 | Sithe Independence Station | 2015 | 2 | 1 | HRSG 1 | CW5 | Natural Gas Fired Combined Cycle | [6 empty] | 139 | 100779 |  | 1080142 |  |  | 1080142 |  | 1080142 |  |  |  |  | 59.996 | 59.996 |  |  |  |  | 672 |  | (RI) Recirculate: Induced Draft |  | RI | Closed | Fresh | Surface | Municipal | Lake Ontario | OP | 10 | 1994 |  |  | OP | 10 | 1994 |  |  | OP | 9 | 1994 | Y | NG | CT | N/A | IPP CHP | 1 |  |  |  | 1C MB MG
17254 | NY | 54547 | Sithe Independence Station | 2015 | 3 | 1 | HRSG 1 | CW5 | Natural Gas Fired Combined Cycle | [6 empty] | 139 | 104057 |  | 1193541 |  |  | 1193541 |  | 1193541 |  |  |  |  | 66.335 | 66.335 |  |  |  |  | 743 |  | (RI) Recirculate: Induced Draft |  | RI | Closed | Fresh | Surface | Municipal | Lake Ontario | OP | 10 | 1994 |  |  | OP | 10 | 1994 |  |  | OP | 9 | 1994 | Y | NG | CT | N/A | IPP CHP | 1 |  |  |  | 1C MB MG
17254 | NY | 54547 | Sithe Independence Station | 2015 | 4 | 1 | HRSG 1 | CW5 | Natural Gas Fired Combined Cycle | [6 empty] | 139 | 69359 |  | 830917 |  |  | 830917 |  | 830917 |  |  |  |  | 64.281 | 64.281 |  |  |  |  | 720 |  | (RI) Recirculate: Induced Draft |  | RI | Closed | Fresh | Surface | Municipal | Lake Ontario | OP | 10 | 1994 |  |  | OP | 10 | 1994 |  |  | OP | 9 | 1994 | Y | NG | CT | N/A | IPP CHP | 1 |  |  |  | 1C MB MG
17254 | NY | 54547 | Sithe Independence Station | 2015 | 5 | 1 | HRSG 1 | CW5 | Natural Gas Fired Combined Cycle | [6 empty] | 139 | 83906 |  | 821086 |  |  | 821086 |  | 821086 |  |  |  |  | 66.424 | 66.424 |  |  |  |  | 744 |  | (RI) Recirculate: Induced Draft |  | RI | Closed | Fresh | Surface | Municipal | Lake Ontario | OP | 10 | 1994 |  |  | OP | 10 | 1994 |  |  | OP | 9 | 1994 | Y | NG | CT | N/A | IPP CHP | 1 |  |  |  | 1C MB MG
17254 | NY | 54547 | Sithe Independence Station | 2015 | 6 | 1 | HRSG 1 | CW5 | Natural Gas Fired Combined Cycle | [6 empty] | 139 | 82018 |  | 956125 |  |  | 956125 |  | 956125 |  |  |  |  | 64.281 | 64.281 |  |  |  |  | 720 |  | (RI) Recirculate: Induced Draft |  | RI | Closed | Fresh | Surface | Municipal | Lake Ontario | OP | 10 | 1994 |  |  | OP | 10 | 1994 |  |  | OP | 9 | 1994 | Y | NG | CT | N/A | IPP CHP | 1 |  |  |  | 1C MB MG
17254 | NY | 54547 | Sithe Independence Station | 2015 | 7 | 1 | HRSG 1 | CW5 | Natural Gas Fired Combined Cycle | [6 empty] | 139 | 89797 |  | 1030075 |  |  | 1030075 |  | 1030075 |  |  |  |  | 66.424 | 66.424 |  |  |  |  | 744 |  | (RI) Recirculate: Induced Draft |  | RI | Closed | Fresh | Surface | Municipal | Lake Ontario | OP | 10 | 1994 |  |  | OP | 10 | 1994 |  |  | OP | 9 | 1994 | Y | NG | CT | N/A | IPP CHP | 1 |  |  |  | 1C MB MG
17254 | NY | 54547 | Sithe Independence Station | 2015 | 8 | 1 | HRSG 1 | CW5 | Natural Gas Fired Combined Cycle | [6 empty] | 139 | 91453 |  | 1120387 |  |  | 1120387 |  | 1120387 |  |  |  |  | 66.424 | 66.424 |  |  |  |  | 744 |  | (RI) Recirculate: Induced Draft |  | RI | Closed | Fresh | Surface | Municipal | Lake Ontario | OP | 10 | 1994 |  |  | OP | 10 | 1994 |  |  | OP | 9 | 1994 | Y | NG | CT | N/A | IPP CHP | 1 |  |  |  | 1C MB MG
17254 | NY | 54547 | Sithe Independence Station | 2015 | 9 | 1 | HRSG 1 | CW5 | Natural Gas Fired Combined Cycle | [6 empty] | 139 | 90022 |  | 1168454 |  |  | 1168454 |  | 1168454 |  |  |  |  | 64.281 | 64.281 |  |  |  |  | 720 |  | (RI) Recirculate: Induced Draft |  | RI | Closed | Fresh | Surface | Municipal | Lake Ontario | OP | 10 | 1994 |  |  | OP | 10 | 1994 |  |  | OP | 9 | 1994 | Y | NG | CT | N/A | IPP CHP | 1 |  |  |  | 1C MB MG
17254 | NY | 54547 | Sithe Independence Station | 2015 | 10 | 1 | HRSG 1 | CW5 | Natural Gas Fired Combined Cycle | [6 empty] | 139 | 81685 |  | 915550 |  |  | 915550 |  | 915550 |  |  |  |  | 66.424 | 66.424 |  |  |  |  | 744 |  | (RI) Recirculate: Induced Draft |  | RI | Closed | Fresh | Surface | Municipal | Lake Ontario | OP | 10 | 1994 |  |  | OP | 10 | 1994 |  |  | OP | 9 | 1994 | Y | NG | CT | N/A | IPP CHP | 1 |  |  |  | 1C MB MG
17254 | NY | 54547 | Sithe Independence Station | 2015 | 11 | 1 | HRSG 1 | CW5 | Natural Gas Fired Combined Cycle | [6 empty] | 139 | 38480 |  | 424891 |  |  | 424891 |  | 424891 |  |  |  |  | 64.37 | 64.37 |  |  |  |  | 720 |  | (RI) Recirculate: Induced Draft |  | RI | Closed | Fresh | Surface | Municipal | Lake Ontario | OP | 10 | 1994 |  |  | OP | 10 | 1994 |  |  | OP | 9 | 1994 | Y | NG | CT | N/A | IPP CHP | 1 |  |  |  | 1C MB MG
17254 | NY | 54547 | Sithe Independence Station | 2015 | 12 | 1 | HRSG 1 | CW5 | Natural Gas Fired Combined Cycle | [6 empty] | 139 | 37222 |  | 444720 |  |  | 444720 |  | 444720 |  |  |  |  | 66.424 | 66.424 |  |  |  |  | 744 |  | (RI) Recirculate: Induced Draft |  | RI | Closed | Fresh | Surface | Municipal | Lake Ontario | OP | 10 | 1994 |  |  | OP | 10 | 1994 |  |  | OP | 9 | 1994 | Y | NG | CT | N/A | IPP CHP | 1 |  |  |  | 1C MB MG
17254 | NY | 54547 | Sithe Independence Station | 2015 | 1 | 2 | HRSG 1 | CW5 | Natural Gas Fired Combined Cycle | [6 empty] | 139 | 101035 |  | 1114790 |  |  | 1114790 |  | 1114790 |  |  |  |  | 66.424 | 66.424 |  |  |  |  | 744 |  | (RI) Recirculate: Induced Draft |  | RI | Closed | Fresh | Surface | Municipal | Lake Ontario | OP | 9 | 1994 |  |  | OP | 10 | 1994 |  |  | OP | 9 | 1994 | Y | NG | CT | N/A | IPP CHP | 1 |  |  |  | 1C MB MG
17254 | NY | 54547 | Sithe Independence Station | 2015 | 2 | 2 | HRSG 1 | CW5 | Natural Gas Fired Combined Cycle | [6 empty] | 139 | 101986 |  | 1089407 |  |  | 1089407 |  | 1089407 |  |  |  |  | 59.996 | 59.996 |  |  |  |  | 672 |  | (RI) Recirculate: Induced Draft |  | RI | Closed | Fresh | Surface | Municipal | Lake Ontario | OP | 9 | 1994 |  |  | OP | 10 | 1994 |  |  | OP | 9 | 1994 | Y | NG | CT | N/A | IPP CHP | 1 |  |  |  | 1C MB MG
17254 | NY | 54547 | Sithe Independence Station | 2015 | 3 | 2 | HRSG 1 | CW5 | Natural Gas Fired Combined Cycle | [6 empty] | 139 | 105175 |  | 1200219 |  |  | 1200219 |  | 1200219 |  |  |  |  | 66.335 | 66.335 |  |  |  |  | 743 |  | (RI) Recirculate: Induced Draft |  | RI | Closed | Fresh | Surface | Municipal | Lake Ontario | OP | 9 | 1994 |  |  | OP | 10 | 1994 |  |  | OP | 9 | 1994 | Y | NG | CT | N/A | IPP CHP | 1 |  |  |  | 1C MB MG
17254 | NY | 54547 | Sithe Independence Station | 2015 | 4 | 2 | HRSG 1 | CW5 | Natural Gas Fired Combined Cycle | [6 empty] | 139 | 68756 |  | 819167 |  |  | 819167 |  | 819167 |  |  |  |  | 64.281 | 64.281 |  |  |  |  | 720 |  | (RI) Recirculate: Induced Draft |  | RI | Closed | Fresh | Surface | Municipal | Lake Ontario | OP | 9 | 1994 |  |  | OP | 10 | 1994 |  |  | OP | 9 | 1994 | Y | NG | CT | N/A | IPP CHP | 1 |  |  |  | 1C MB MG
17254 | NY | 54547 | Sithe Independence Station | 2015 | 5 | 2 | HRSG 1 | CW5 | Natural Gas Fired Combined Cycle | [6 empty] | 139 | 85920 |  | 831910 |  |  | 831910 |  | 831910 |  |  |  |  | 66.424 | 66.424 |  |  |  |  | 744 |  | (RI) Recirculate: Induced Draft |  | RI | Closed | Fresh | Surface | Municipal | Lake Ontario | OP | 9 | 1994 |  |  | OP | 10 | 1994 |  |  | OP | 9 | 1994 | Y | NG | CT | N/A | IPP CHP | 1 |  |  |  | 1C MB MG
17254 | NY | 54547 | Sithe Independence Station | 2015 | 6 | 2 | HRSG 1 | CW5 | Natural Gas Fired Combined Cycle | [6 empty] | 139 | 83827 |  | 965665 |  |  | 965665 |  | 965665 |  |  |  |  | 64.281 | 64.281 |  |  |  |  | 720 |  | (RI) Recirculate: Induced Draft |  | RI | Closed | Fresh | Surface | Municipal | Lake Ontario | OP | 9 | 1994 |  |  | OP | 10 | 1994 |  |  | OP | 9 | 1994 | Y | NG | CT | N/A | IPP CHP | 1 |  |  |  | 1C MB MG
17254 | NY | 54547 | Sithe Independence Station | 2015 | 7 | 2 | HRSG 1 | CW5 | Natural Gas Fired Combined Cycle | [6 empty] | 139 | 81343 |  | 920920 |  |  | 920920 |  | 920920 |  |  |  |  | 66.424 | 66.424 |  |  |  |  | 744 |  | (RI) Recirculate: Induced Draft |  | RI | Closed | Fresh | Surface | Municipal | Lake Ontario | OP | 9 | 1994 |  |  | OP | 10 | 1994 |  |  | OP | 9 | 1994 | Y | NG | CT | N/A | IPP CHP | 1 |  |  |  | 1C MB MG
17254 | NY | 54547 | Sithe Independence Station | 2015 | 8 | 2 | HRSG 1 | CW5 | Natural Gas Fired Combined Cycle | [6 empty] | 139 | 87147 |  | 1054348 |  |  | 1054348 |  | 1054348 |  |  |  |  | 66.424 | 66.424 |  |  |  |  | 744 |  | (RI) Recirculate: Induced Draft |  | RI | Closed | Fresh | Surface | Municipal | Lake Ontario | OP | 9 | 1994 |  |  | OP | 10 | 1994 |  |  | OP | 9 | 1994 | Y | NG | CT | N/A | IPP CHP | 1 |  |  |  | 1C MB MG
17254 | NY | 54547 | Sithe Independence Station | 2015 | 9 | 2 | HRSG 1 | CW5 | Natural Gas Fired Combined Cycle | [6 empty] | 139 | 91104 |  | 1173583 |  |  | 1173583 |  | 1173583 |  |  |  |  | 64.281 | 64.281 |  |  |  |  | 720 |  | (RI) Recirculate: Induced Draft |  | RI | Closed | Fresh | Surface | Municipal | Lake Ontario | OP | 9 | 1994 |  |  | OP | 10 | 1994 |  |  | OP | 9 | 1994 | Y | NG | CT | N/A | IPP CHP | 1 |  |  |  | 1C MB MG
17254 | NY | 54547 | Sithe Independence Station | 2015 | 10 | 2 | HRSG 1 | CW5 | Natural Gas Fired Combined Cycle | [6 empty] | 139 | 83637 |  | 929033 |  |  | 929033 |  | 929033 |  |  |  |  | 66.424 | 66.424 |  |  |  |  | 744 |  | (RI) Recirculate: Induced Draft |  | RI | Closed | Fresh | Surface | Municipal | Lake Ontario | OP | 9 | 1994 |  |  | OP | 10 | 1994 |  |  | OP | 9 | 1994 | Y | NG | CT | N/A | IPP CHP | 1 |  |  |  | 1C MB MG
17254 | NY | 54547 | Sithe Independence Station | 2015 | 11 | 2 | HRSG 1 | CW5 | Natural Gas Fired Combined Cycle | [6 empty] | 139 | 81020 |  | 905652 |  |  | 905652 |  | 905652 |  |  |  |  | 64.37 | 64.37 |  |  |  |  | 720 |  | (RI) Recirculate: Induced Draft |  | RI | Closed | Fresh | Surface | Municipal | Lake Ontario | OP | 9 | 1994 |  |  | OP | 10 | 1994 |  |  | OP | 9 | 1994 | Y | NG | CT | N/A | IPP CHP | 1 |  |  |  | 1C MB MG
17254 | NY | 54547 | Sithe Independence Station | 2015 | 12 | 2 | HRSG 1 | CW5 | Natural Gas Fired Combined Cycle | [6 empty] | 139 | 74759 |  | 890251 |  |  | 890251 |  | 890251 |  |  |  |  | 66.424 | 66.424 |  |  |  |  | 744 |  | (RI) Recirculate: Induced Draft |  | RI | Closed | Fresh | Surface | Municipal | Lake Ontario | OP | 9 | 1994 |  |  | OP | 10 | 1994 |  |  | OP | 9 | 1994 | Y | NG | CT | N/A | IPP CHP | 1 |  |  |  | 1C MB MG
17254 | NY | 54547 | Sithe Independence Station | 2015 | 1 | 5 | HRSG 1 | CW5 | Natural Gas Fired Combined Cycle | 176.6 | 123042 | [7 empty] | 35289 | 35289 |  |  |  | 35289 |  |  |  |  | 66.424 | 66.424 |  |  |  |  | 744 |  | (RI) Recirculate: Induced Draft |  | RI | Closed | Fresh | Surface | Municipal | Lake Ontario | OP | 10 | 1994 |  |  | OP | 10 | 1994 |  |  | OP | 9 | 1994 | Y | NG | CA | Y | IPP CHP | 1 |  |  |  | 1C MB MG
17254 | NY | 54547 | Sithe Independence Station | 2015 | 2 | 5 | HRSG 1 | CW5 | Natural Gas Fired Combined Cycle | 176.6 | 124134 | [7 empty] | 69359 | 69359 |  |  |  | 69359 |  |  |  |  | 59.996 | 59.996 |  |  |  |  | 672 |  | (RI) Recirculate: Induced Draft |  | RI | Closed | Fresh | Surface | Municipal | Lake Ontario | OP | 10 | 1994 |  |  | OP | 10 | 1994 |  |  | OP | 9 | 1994 | Y | NG | CA | Y | IPP CHP | 1 |  |  |  | 1C MB MG
17254 | NY | 54547 | Sithe Independence Station | 2015 | 3 | 5 | HRSG 1 | CW5 | Natural Gas Fired Combined Cycle | 176.6 | 128485 | [7 empty] | 47927 | 47927 |  |  |  | 47927 |  |  |  |  | 66.335 | 66.335 |  |  |  |  | 743 |  | (RI) Recirculate: Induced Draft |  | RI | Closed | Fresh | Surface | Municipal | Lake Ontario | OP | 10 | 1994 |  |  | OP | 10 | 1994 |  |  | OP | 9 | 1994 | Y | NG | CA | Y | IPP CHP | 1 |  |  |  | 1C MB MG
17254 | NY | 54547 | Sithe Independence Station | 2015 | 4 | 5 | HRSG 1 | CW5 | Natural Gas Fired Combined Cycle | 176.6 | 85593 | [7 empty] | 21149 | 21149 |  |  |  | 21149 |  |  |  |  | 64.281 | 64.281 |  |  |  |  | 720 |  | (RI) Recirculate: Induced Draft |  | RI | Closed | Fresh | Surface | Municipal | Lake Ontario | OP | 10 | 1994 |  |  | OP | 10 | 1994 |  |  | OP | 9 | 1994 | Y | NG | CA | Y | IPP CHP | 1 |  |  |  | 1C MB MG
17254 | NY | 54547 | Sithe Independence Station | 2015 | 5 | 5 | HRSG 1 | CW5 | Natural Gas Fired Combined Cycle | 176.6 | 110945 | [7 empty] | 19926 | 19926 |  |  |  | 19926 |  |  |  |  | 66.424 | 66.424 |  |  |  |  | 744 |  | (RI) Recirculate: Induced Draft |  | RI | Closed | Fresh | Surface | Municipal | Lake Ontario | OP | 10 | 1994 |  |  | OP | 10 | 1994 |  |  | OP | 9 | 1994 | Y | NG | CA | Y | IPP CHP | 1 |  |  |  | 1C MB MG
17254 | NY | 54547 | Sithe Independence Station | 2015 | 6 | 5 | HRSG 1 | CW5 | Natural Gas Fired Combined Cycle | 176.6 | 109927 | [7 empty] | 26856 | 26856 |  |  |  | 26856 |  |  |  |  | 64.281 | 64.281 |  |  |  |  | 720 |  | (RI) Recirculate: Induced Draft |  | RI | Closed | Fresh | Surface | Municipal | Lake Ontario | OP | 10 | 1994 |  |  | OP | 10 | 1994 |  |  | OP | 9 | 1994 | Y | NG | CA | Y | IPP CHP | 1 |  |  |  | 1C MB MG
17254 | NY | 54547 | Sithe Independence Station | 2015 | 7 | 5 | HRSG 1 | CW5 | Natural Gas Fired Combined Cycle | 176.6 | 114196 | [7 empty] | 47211 | 47211 |  |  |  | 47211 |  |  |  |  | 66.424 | 66.424 |  |  |  |  | 744 |  | (RI) Recirculate: Induced Draft |  | RI | Closed | Fresh | Surface | Municipal | Lake Ontario | OP | 10 | 1994 |  |  | OP | 10 | 1994 |  |  | OP | 9 | 1994 | Y | NG | CA | Y | IPP CHP | 1 |  |  |  | 1C MB MG
17254 | NY | 54547 | Sithe Independence Station | 2015 | 8 | 5 | HRSG 1 | CW5 | Natural Gas Fired Combined Cycle | 176.6 | 120247 | [7 empty] | 61520 | 61520 |  |  |  | 61520 |  |  |  |  | 66.424 | 66.424 |  |  |  |  | 744 |  | (RI) Recirculate: Induced Draft |  | RI | Closed | Fresh | Surface | Municipal | Lake Ontario | OP | 10 | 1994 |  |  | OP | 10 | 1994 |  |  | OP | 9 | 1994 | Y | NG | CA | Y | IPP CHP | 1 |  |  |  | 1C MB MG
17254 | NY | 54547 | Sithe Independence Station | 2015 | 9 | 5 | HRSG 1 | CW5 | Natural Gas Fired Combined Cycle | 176.6 | 123198 | [7 empty] | 66023 | 66023 |  |  |  | 66023 |  |  |  |  | 64.281 | 64.281 |  |  |  |  | 720 |  | (RI) Recirculate: Induced Draft |  | RI | Closed | Fresh | Surface | Municipal | Lake Ontario | OP | 10 | 1994 |  |  | OP | 10 | 1994 |  |  | OP | 9 | 1994 | Y | NG | CA | Y | IPP CHP | 1 |  |  |  | 1C MB MG
17254 | NY | 54547 | Sithe Independence Station | 2015 | 10 | 5 | HRSG 1 | CW5 | Natural Gas Fired Combined Cycle | 176.6 | 105487 | [7 empty] | 36011 | 36011 |  |  |  | 36011 |  |  |  |  | 66.424 | 66.424 |  |  |  |  | 744 |  | (RI) Recirculate: Induced Draft |  | RI | Closed | Fresh | Surface | Municipal | Lake Ontario | OP | 10 | 1994 |  |  | OP | 10 | 1994 |  |  | OP | 9 | 1994 | Y | NG | CA | Y | IPP CHP | 1 |  |  |  | 1C MB MG
17254 | NY | 54547 | Sithe Independence Station | 2015 | 11 | 5 | HRSG 1 | CW5 | Natural Gas Fired Combined Cycle | 176.6 | 76487 | [7 empty] | 25461 | 25461 |  |  |  | 25461 |  |  |  |  | 64.37 | 64.37 |  |  |  |  | 720 |  | (RI) Recirculate: Induced Draft |  | RI | Closed | Fresh | Surface | Municipal | Lake Ontario | OP | 10 | 1994 |  |  | OP | 10 | 1994 |  |  | OP | 9 | 1994 | Y | NG | CA | Y | IPP CHP | 1 |  |  |  | 1C MB MG
17254 | NY | 54547 | Sithe Independence Station | 2015 | 12 | 5 | HRSG 1 | CW5 | Natural Gas Fired Combined Cycle | 176.6 | 69675 | [7 empty] | 9682 | 9682 |  |  |  | 9682 |  |  |  |  | 66.424 | 66.424 |  |  |  |  | 744 |  | (RI) Recirculate: Induced Draft |  | RI | Closed | Fresh | Surface | Municipal | Lake Ontario | OP | 10 | 1994 |  |  | OP | 10 | 1994 |  |  | OP | 9 | 1994 | Y | NG | CA | Y | IPP CHP | 1 |  |  |  | 1C MB MG
17254 | NY | 54547 | Sithe Independence Station | 2015 | 1 | 1 | HRSG 2 | CW5 | Natural Gas Fired Combined Cycle | [6 empty] | 139 | 100056 |  | 1110265 |  |  | 1110265 |  | 1110265 |  |  |  |  | 66.424 | 66.424 |  |  |  |  | 744 |  | (RI) Recirculate: Induced Draft |  | RI | Closed | Fresh | Surface | Municipal | Lake Ontario | OP | 10 | 1994 |  |  | OP | 9 | 1994 |  |  | OP | 9 | 1994 | Y | NG | CT | N/A | IPP CHP | 1 |  |  |  | 1C MB MG
17254 | NY | 54547 | Sithe Independence Station | 2015 | 2 | 1 | HRSG 2 | CW5 | Natural Gas Fired Combined Cycle | [6 empty] | 139 | 100779 |  | 1080142 |  |  | 1080142 |  | 1080142 |  |  |  |  | 59.996 | 59.996 |  |  |  |  | 672 |  | (RI) Recirculate: Induced Draft |  | RI | Closed | Fresh | Surface | Municipal | Lake Ontario | OP | 10 | 1994 |  |  | OP | 9 | 1994 |  |  | OP | 9 | 1994 | Y | NG | CT | N/A | IPP CHP | 1 |  |  |  | 1C MB MG
17254 | NY | 54547 | Sithe Independence Station | 2015 | 3 | 1 | HRSG 2 | CW5 | Natural Gas Fired Combined Cycle | [6 empty] | 139 | 104057 |  | 1193541 |  |  | 1193541 |  | 1193541 |  |  |  |  | 66.335 | 66.335 |  |  |  |  | 743 |  | (RI) Recirculate: Induced Draft |  | RI | Closed | Fresh | Surface | Municipal | Lake Ontario | OP | 10 | 1994 |  |  | OP | 9 | 1994 |  |  | OP | 9 | 1994 | Y | NG | CT | N/A | IPP CHP | 1 |  |  |  | 1C MB MG
17254 | NY | 54547 | Sithe Independence Station | 2015 | 4 | 1 | HRSG 2 | CW5 | Natural Gas Fired Combined Cycle | [6 empty] | 139 | 69359 |  | 830917 |  |  | 830917 |  | 830917 |  |  |  |  | 64.281 | 64.281 |  |  |  |  | 720 |  | (RI) Recirculate: Induced Draft |  | RI | Closed | Fresh | Surface | Municipal | Lake Ontario | OP | 10 | 1994 |  |  | OP | 9 | 1994 |  |  | OP | 9 | 1994 | Y | NG | CT | N/A | IPP CHP | 1 |  |  |  | 1C MB MG
17254 | NY | 54547 | Sithe Independence Station | 2015 | 5 | 1 | HRSG 2 | CW5 | Natural Gas Fired Combined Cycle | [6 empty] | 139 | 83906 |  | 821086 |  |  | 821086 |  | 821086 |  |  |  |  | 66.424 | 66.424 |  |  |  |  | 744 |  | (RI) Recirculate: Induced Draft |  | RI | Closed | Fresh | Surface | Municipal | Lake Ontario | OP | 10 | 1994 |  |  | OP | 9 | 1994 |  |  | OP | 9 | 1994 | Y | NG | CT | N/A | IPP CHP | 1 |  |  |  | 1C MB MG
17254 | NY | 54547 | Sithe Independence Station | 2015 | 6 | 1 | HRSG 2 | CW5 | Natural Gas Fired Combined Cycle | [6 empty] | 139 | 82018 |  | 956125 |  |  | 956125 |  | 956125 |  |  |  |  | 64.281 | 64.281 |  |  |  |  | 720 |  | (RI) Recirculate: Induced Draft |  | RI | Closed | Fresh | Surface | Municipal | Lake Ontario | OP | 10 | 1994 |  |  | OP | 9 | 1994 |  |  | OP | 9 | 1994 | Y | NG | CT | N/A | IPP CHP | 1 |  |  |  | 1C MB MG
17254 | NY | 54547 | Sithe Independence Station | 2015 | 7 | 1 | HRSG 2 | CW5 | Natural Gas Fired Combined Cycle | [6 empty] | 139 | 89797 |  | 1030075 |  |  | 1030075 |  | 1030075 |  |  |  |  | 66.424 | 66.424 |  |  |  |  | 744 |  | (RI) Recirculate: Induced Draft |  | RI | Closed | Fresh | Surface | Municipal | Lake Ontario | OP | 10 | 1994 |  |  | OP | 9 | 1994 |  |  | OP | 9 | 1994 | Y | NG | CT | N/A | IPP CHP | 1 |  |  |  | 1C MB MG
17254 | NY | 54547 | Sithe Independence Station | 2015 | 8 | 1 | HRSG 2 | CW5 | Natural Gas Fired Combined Cycle | [6 empty] | 139 | 91453 |  | 1120387 |  |  | 1120387 |  | 1120387 |  |  |  |  | 66.424 | 66.424 |  |  |  |  | 744 |  | (RI) Recirculate: Induced Draft |  | RI | Closed | Fresh | Surface | Municipal | Lake Ontario | OP | 10 | 1994 |  |  | OP | 9 | 1994 |  |  | OP | 9 | 1994 | Y | NG | CT | N/A | IPP CHP | 1 |  |  |  | 1C MB MG
17254 | NY | 54547 | Sithe Independence Station | 2015 | 9 | 1 | HRSG 2 | CW5 | Natural Gas Fired Combined Cycle | [6 empty] | 139 | 90022 |  | 1168454 |  |  | 1168454 |  | 1168454 |  |  |  |  | 64.281 | 64.281 |  |  |  |  | 720 |  | (RI) Recirculate: Induced Draft |  | RI | Closed | Fresh | Surface | Municipal | Lake Ontario | OP | 10 | 1994 |  |  | OP | 9 | 1994 |  |  | OP | 9 | 1994 | Y | NG | CT | N/A | IPP CHP | 1 |  |  |  | 1C MB MG
17254 | NY | 54547 | Sithe Independence Station | 2015 | 10 | 1 | HRSG 2 | CW5 | Natural Gas Fired Combined Cycle | [6 empty] | 139 | 81685 |  | 915550 |  |  | 915550 |  | 915550 |  |  |  |  | 66.424 | 66.424 |  |  |  |  | 744 |  | (RI) Recirculate: Induced Draft |  | RI | Closed | Fresh | Surface | Municipal | Lake Ontario | OP | 10 | 1994 |  |  | OP | 9 | 1994 |  |  | OP | 9 | 1994 | Y | NG | CT | N/A | IPP CHP | 1 |  |  |  | 1C MB MG
17254 | NY | 54547 | Sithe Independence Station | 2015 | 11 | 1 | HRSG 2 | CW5 | Natural Gas Fired Combined Cycle | [6 empty] | 139 | 38480 |  | 424891 |  |  | 424891 |  | 424891 |  |  |  |  | 64.37 | 64.37 |  |  |  |  | 720 |  | (RI) Recirculate: Induced Draft |  | RI | Closed | Fresh | Surface | Municipal | Lake Ontario | OP | 10 | 1994 |  |  | OP | 9 | 1994 |  |  | OP | 9 | 1994 | Y | NG | CT | N/A | IPP CHP | 1 |  |  |  | 1C MB MG
17254 | NY | 54547 | Sithe Independence Station | 2015 | 12 | 1 | HRSG 2 | CW5 | Natural Gas Fired Combined Cycle | [6 empty] | 139 | 37222 |  | 444720 |  |  | 444720 |  | 444720 |  |  |  |  | 66.424 | 66.424 |  |  |  |  | 744 |  | (RI) Recirculate: Induced Draft |  | RI | Closed | Fresh | Surface | Municipal | Lake Ontario | OP | 10 | 1994 |  |  | OP | 9 | 1994 |  |  | OP | 9 | 1994 | Y | NG | CT | N/A | IPP CHP | 1 |  |  |  | 1C MB MG
17254 | NY | 54547 | Sithe Independence Station | 2015 | 1 | 2 | HRSG 2 | CW5 | Natural Gas Fired Combined Cycle | [6 empty] | 139 | 101035 |  | 1114790 |  |  | 1114790 |  | 1114790 |  |  |  |  | 66.424 | 66.424 |  |  |  |  | 744 |  | (RI) Recirculate: Induced Draft |  | RI | Closed | Fresh | Surface | Municipal | Lake Ontario | OP | 9 | 1994 |  |  | OP | 9 | 1994 |  |  | OP | 9 | 1994 | Y | NG | CT | N/A | IPP CHP | 1 |  |  |  | 1C MB MG
17254 | NY | 54547 | Sithe Independence Station | 2015 | 2 | 2 | HRSG 2 | CW5 | Natural Gas Fired Combined Cycle | [6 empty] | 139 | 101986 |  | 1089407 |  |  | 1089407 |  | 1089407 |  |  |  |  | 59.996 | 59.996 |  |  |  |  | 672 |  | (RI) Recirculate: Induced Draft |  | RI | Closed | Fresh | Surface | Municipal | Lake Ontario | OP | 9 | 1994 |  |  | OP | 9 | 1994 |  |  | OP | 9 | 1994 | Y | NG | CT | N/A | IPP CHP | 1 |  |  |  | 1C MB MG
17254 | NY | 54547 | Sithe Independence Station | 2015 | 3 | 2 | HRSG 2 | CW5 | Natural Gas Fired Combined Cycle | [6 empty] | 139 | 105175 |  | 1200219 |  |  | 1200219 |  | 1200219 |  |  |  |  | 66.335 | 66.335 |  |  |  |  | 743 |  | (RI) Recirculate: Induced Draft |  | RI | Closed | Fresh | Surface | Municipal | Lake Ontario | OP | 9 | 1994 |  |  | OP | 9 | 1994 |  |  | OP | 9 | 1994 | Y | NG | CT | N/A | IPP CHP | 1 |  |  |  | 1C MB MG
17254 | NY | 54547 | Sithe Independence Station | 2015 | 4 | 2 | HRSG 2 | CW5 | Natural Gas Fired Combined Cycle | [6 empty] | 139 | 68756 |  | 819167 |  |  | 819167 |  | 819167 |  |  |  |  | 64.281 | 64.281 |  |  |  |  | 720 |  | (RI) Recirculate: Induced Draft |  | RI | Closed | Fresh | Surface | Municipal | Lake Ontario | OP | 9 | 1994 |  |  | OP | 9 | 1994 |  |  | OP | 9 | 1994 | Y | NG | CT | N/A | IPP CHP | 1 |  |  |  | 1C MB MG
17254 | NY | 54547 | Sithe Independence Station | 2015 | 5 | 2 | HRSG 2 | CW5 | Natural Gas Fired Combined Cycle | [6 empty] | 139 | 85920 |  | 831910 |  |  | 831910 |  | 831910 |  |  |  |  | 66.424 | 66.424 |  |  |  |  | 744 |  | (RI) Recirculate: Induced Draft |  | RI | Closed | Fresh | Surface | Municipal | Lake Ontario | OP | 9 | 1994 |  |  | OP | 9 | 1994 |  |  | OP | 9 | 1994 | Y | NG | CT | N/A | IPP CHP | 1 |  |  |  | 1C MB MG
17254 | NY | 54547 | Sithe Independence Station | 2015 | 6 | 2 | HRSG 2 | CW5 | Natural Gas Fired Combined Cycle | [6 empty] | 139 | 83827 |  | 965665 |  |  | 965665 |  | 965665 |  |  |  |  | 64.281 | 64.281 |  |  |  |  | 720 |  | (RI) Recirculate: Induced Draft |  | RI | Closed | Fresh | Surface | Municipal | Lake Ontario | OP | 9 | 1994 |  |  | OP | 9 | 1994 |  |  | OP | 9 | 1994 | Y | NG | CT | N/A | IPP CHP | 1 |  |  |  | 1C MB MG
17254 | NY | 54547 | Sithe Independence Station | 2015 | 7 | 2 | HRSG 2 | CW5 | Natural Gas Fired Combined Cycle | [6 empty] | 139 | 81343 |  | 920920 |  |  | 920920 |  | 920920 |  |  |  |  | 66.424 | 66.424 |  |  |  |  | 744 |  | (RI) Recirculate: Induced Draft |  | RI | Closed | Fresh | Surface | Municipal | Lake Ontario | OP | 9 | 1994 |  |  | OP | 9 | 1994 |  |  | OP | 9 | 1994 | Y | NG | CT | N/A | IPP CHP | 1 |  |  |  | 1C MB MG
17254 | NY | 54547 | Sithe Independence Station | 2015 | 8 | 2 | HRSG 2 | CW5 | Natural Gas Fired Combined Cycle | [6 empty] | 139 | 87147 |  | 1054348 |  |  | 1054348 |  | 1054348 |  |  |  |  | 66.424 | 66.424 |  |  |  |  | 744 |  | (RI) Recirculate: Induced Draft |  | RI | Closed | Fresh | Surface | Municipal | Lake Ontario | OP | 9 | 1994 |  |  | OP | 9 | 1994 |  |  | OP | 9 | 1994 | Y | NG | CT | N/A | IPP CHP | 1 |  |  |  | 1C MB MG
17254 | NY | 54547 | Sithe Independence Station | 2015 | 9 | 2 | HRSG 2 | CW5 | Natural Gas Fired Combined Cycle | [6 empty] | 139 | 91104 |  | 1173583 |  |  | 1173583 |  | 1173583 |  |  |  |  | 64.281 | 64.281 |  |  |  |  | 720 |  | (RI) Recirculate: Induced Draft |  | RI | Closed | Fresh | Surface | Municipal | Lake Ontario | OP | 9 | 1994 |  |  | OP | 9 | 1994 |  |  | OP | 9 | 1994 | Y | NG | CT | N/A | IPP CHP | 1 |  |  |  | 1C MB MG
17254 | NY | 54547 | Sithe Independence Station | 2015 | 10 | 2 | HRSG 2 | CW5 | Natural Gas Fired Combined Cycle | [6 empty] | 139 | 83637 |  | 929033 |  |  | 929033 |  | 929033 |  |  |  |  | 66.424 | 66.424 |  |  |  |  | 744 |  | (RI) Recirculate: Induced Draft |  | RI | Closed | Fresh | Surface | Municipal | Lake Ontario | OP | 9 | 1994 |  |  | OP | 9 | 1994 |  |  | OP | 9 | 1994 | Y | NG | CT | N/A | IPP CHP | 1 |  |  |  | 1C MB MG
17254 | NY | 54547 | Sithe Independence Station | 2015 | 11 | 2 | HRSG 2 | CW5 | Natural Gas Fired Combined Cycle | [6 empty] | 139 | 81020 |  | 905652 |  |  | 905652 |  | 905652 |  |  |  |  | 64.37 | 64.37 |  |  |  |  | 720 |  | (RI) Recirculate: Induced Draft |  | RI | Closed | Fresh | Surface | Municipal | Lake Ontario | OP | 9 | 1994 |  |  | OP | 9 | 1994 |  |  | OP | 9 | 1994 | Y | NG | CT | N/A | IPP CHP | 1 |  |  |  | 1C MB MG
17254 | NY | 54547 | Sithe Independence Station | 2015 | 12 | 2 | HRSG 2 | CW5 | Natural Gas Fired Combined Cycle | [6 empty] | 139 | 74759 |  | 890251 |  |  | 890251 |  | 890251 |  |  |  |  | 66.424 | 66.424 |  |  |  |  | 744 |  | (RI) Recirculate: Induced Draft |  | RI | Closed | Fresh | Surface | Municipal | Lake Ontario | OP | 9 | 1994 |  |  | OP | 9 | 1994 |  |  | OP | 9 | 1994 | Y | NG | CT | N/A | IPP CHP | 1 |  |  |  | 1C MB MG
17254 | NY | 54547 | Sithe Independence Station | 2015 | 1 | 5 | HRSG 2 | CW5 | Natural Gas Fired Combined Cycle | 176.6 | 123042 | [7 empty] | 36829 | 36829 |  |  |  | 36829 |  |  |  |  | 66.424 | 66.424 |  |  |  |  | 744 |  | (RI) Recirculate: Induced Draft |  | RI | Closed | Fresh | Surface | Municipal | Lake Ontario | OP | 10 | 1994 |  |  | OP | 9 | 1994 |  |  | OP | 9 | 1994 | Y | NG | CA | Y | IPP CHP | 1 |  |  |  | 1C MB MG
17254 | NY | 54547 | Sithe Independence Station | 2015 | 2 | 5 | HRSG 2 | CW5 | Natural Gas Fired Combined Cycle | 176.6 | 124134 | [7 empty] | 70316 | 70316 |  |  |  | 70316 |  |  |  |  | 59.996 | 59.996 |  |  |  |  | 672 |  | (RI) Recirculate: Induced Draft |  | RI | Closed | Fresh | Surface | Municipal | Lake Ontario | OP | 10 | 1994 |  |  | OP | 9 | 1994 |  |  | OP | 9 | 1994 | Y | NG | CA | Y | IPP CHP | 1 |  |  |  | 1C MB MG
17254 | NY | 54547 | Sithe Independence Station | 2015 | 3 | 5 | HRSG 2 | CW5 | Natural Gas Fired Combined Cycle | 176.6 | 128485 | [7 empty] | 51774 | 51774 |  |  |  | 51774 |  |  |  |  | 66.335 | 66.335 |  |  |  |  | 743 |  | (RI) Recirculate: Induced Draft |  | RI | Closed | Fresh | Surface | Municipal | Lake Ontario | OP | 10 | 1994 |  |  | OP | 9 | 1994 |  |  | OP | 9 | 1994 | Y | NG | CA | Y | IPP CHP | 1 |  |  |  | 1C MB MG
17254 | NY | 54547 | Sithe Independence Station | 2015 | 4 | 5 | HRSG 2 | CW5 | Natural Gas Fired Combined Cycle | 176.6 | 85593 | [7 empty] | 24922 | 24922 |  |  |  | 24922 |  |  |  |  | 64.281 | 64.281 |  |  |  |  | 720 |  | (RI) Recirculate: Induced Draft |  | RI | Closed | Fresh | Surface | Municipal | Lake Ontario | OP | 10 | 1994 |  |  | OP | 9 | 1994 |  |  | OP | 9 | 1994 | Y | NG | CA | Y | IPP CHP | 1 |  |  |  | 1C MB MG
17254 | NY | 54547 | Sithe Independence Station | 2015 | 5 | 5 | HRSG 2 | CW5 | Natural Gas Fired Combined Cycle | 176.6 | 110945 | [7 empty] | 21900 | 21900 |  |  |  | 21900 |  |  |  |  | 66.424 | 66.424 |  |  |  |  | 744 |  | (RI) Recirculate: Induced Draft |  | RI | Closed | Fresh | Surface | Municipal | Lake Ontario | OP | 10 | 1994 |  |  | OP | 9 | 1994 |  |  | OP | 9 | 1994 | Y | NG | CA | Y | IPP CHP | 1 |  |  |  | 1C MB MG
17254 | NY | 54547 | Sithe Independence Station | 2015 | 6 | 5 | HRSG 2 | CW5 | Natural Gas Fired Combined Cycle | 176.6 | 109927 | [7 empty] | 29218 | 29218 |  |  |  | 29218 |  |  |  |  | 64.281 | 64.281 |  |  |  |  | 720 |  | (RI) Recirculate: Induced Draft |  | RI | Closed | Fresh | Surface | Municipal | Lake Ontario | OP | 10 | 1994 |  |  | OP | 9 | 1994 |  |  | OP | 9 | 1994 | Y | NG | CA | Y | IPP CHP | 1 |  |  |  | 1C MB MG
17254 | NY | 54547 | Sithe Independence Station | 2015 | 7 | 5 | HRSG 2 | CW5 | Natural Gas Fired Combined Cycle | 176.6 | 114196 | [7 empty] | 44283 | 44283 |  |  |  | 44283 |  |  |  |  | 66.424 | 66.424 |  |  |  |  | 744 |  | (RI) Recirculate: Induced Draft |  | RI | Closed | Fresh | Surface | Municipal | Lake Ontario | OP | 10 | 1994 |  |  | OP | 9 | 1994 |  |  | OP | 9 | 1994 | Y | NG | CA | Y | IPP CHP | 1 |  |  |  | 1C MB MG
17254 | NY | 54547 | Sithe Independence Station | 2015 | 8 | 5 | HRSG 2 | CW5 | Natural Gas Fired Combined Cycle | 176.6 | 120247 | [7 empty] | 60952 | 60952 |  |  |  | 60952 |  |  |  |  | 66.424 | 66.424 |  |  |  |  | 744 |  | (RI) Recirculate: Induced Draft |  | RI | Closed | Fresh | Surface | Municipal | Lake Ontario | OP | 10 | 1994 |  |  | OP | 9 | 1994 |  |  | OP | 9 | 1994 | Y | NG | CA | Y | IPP CHP | 1 |  |  |  | 1C MB MG
17254 | NY | 54547 | Sithe Independence Station | 2015 | 9 | 5 | HRSG 2 | CW5 | Natural Gas Fired Combined Cycle | 176.6 | 123198 | [7 empty] | 69843 | 69843 |  |  |  | 69843 |  |  |  |  | 64.281 | 64.281 |  |  |  |  | 720 |  | (RI) Recirculate: Induced Draft |  | RI | Closed | Fresh | Surface | Municipal | Lake Ontario | OP | 10 | 1994 |  |  | OP | 9 | 1994 |  |  | OP | 9 | 1994 | Y | NG | CA | Y | IPP CHP | 1 |  |  |  | 1C MB MG
17254 | NY | 54547 | Sithe Independence Station | 2015 | 10 | 5 | HRSG 2 | CW5 | Natural Gas Fired Combined Cycle | 176.6 | 105487 | [7 empty] | 38444 | 38444 |  |  |  | 38444 |  |  |  |  | 66.424 | 66.424 |  |  |  |  | 744 |  | (RI) Recirculate: Induced Draft |  | RI | Closed | Fresh | Surface | Municipal | Lake Ontario | OP | 10 | 1994 |  |  | OP | 9 | 1994 |  |  | OP | 9 | 1994 | Y | NG | CA | Y | IPP CHP | 1 |  |  |  | 1C MB MG
17254 | NY | 54547 | Sithe Independence Station | 2015 | 11 | 5 | HRSG 2 | CW5 | Natural Gas Fired Combined Cycle | 176.6 | 76487 | [7 empty] | 39493 | 39493 |  |  |  | 39493 |  |  |  |  | 64.37 | 64.37 |  |  |  |  | 720 |  | (RI) Recirculate: Induced Draft |  | RI | Closed | Fresh | Surface | Municipal | Lake Ontario | OP | 10 | 1994 |  |  | OP | 9 | 1994 |  |  | OP | 9 | 1994 | Y | NG | CA | Y | IPP CHP | 1 |  |  |  | 1C MB MG
17254 | NY | 54547 | Sithe Independence Station | 2015 | 12 | 5 | HRSG 2 | CW5 | Natural Gas Fired Combined Cycle | 176.6 | 69675 | [7 empty] | 11702 | 11702 |  |  |  | 11702 |  |  |  |  | 66.424 | 66.424 |  |  |  |  | 744 |  | (RI) Recirculate: Induced Draft |  | RI | Closed | Fresh | Surface | Municipal | Lake Ontario | OP | 10 | 1994 |  |  | OP | 9 | 1994 |  |  | OP | 9 | 1994 | Y | NG | CA | Y | IPP CHP | 1 |  |  |  | 1C MB MG
17254 | NY | 54547 | Sithe Independence Station | 2015 | 1 | 3 | HRSG 3 | CW6 | Natural Gas Fired Combined Cycle | [6 empty] | 139 | 102274 |  | 1141767 |  |  | 1141767 |  | 1141767 |  |  |  |  | 66.424 | 66.424 |  |  |  |  | 744 |  | (RI) Recirculate: Induced Draft |  | RI | Closed | Fresh | Surface | Municipal | Lake Ontario | OP | 8 | 1994 |  |  | OP | 8 | 1994 |  |  | OP | 8 | 1994 | Y | NG | CT | N/A | IPP CHP | 1 |  |  |  | 1C MB MG
17254 | NY | 54547 | Sithe Independence Station | 2015 | 2 | 3 | HRSG 3 | CW6 | Natural Gas Fired Combined Cycle | [6 empty] | 139 | 102349 |  | 1115553 |  |  | 1115553 |  | 1115553 |  |  |  |  | 59.996 | 59.996 |  |  |  |  | 672 |  | (RI) Recirculate: Induced Draft |  | RI | Closed | Fresh | Surface | Municipal | Lake Ontario | OP | 8 | 1994 |  |  | OP | 8 | 1994 |  |  | OP | 8 | 1994 | Y | NG | CT | N/A | IPP CHP | 1 |  |  |  | 1C MB MG
17254 | NY | 54547 | Sithe Independence Station | 2015 | 3 | 3 | HRSG 3 | CW6 | Natural Gas Fired Combined Cycle | [6 empty] | 139 | 105515 |  | 1227379 |  |  | 1227379 |  | 1227379 |  |  |  |  | 66.335 | 66.335 |  |  |  |  | 743 |  | (RI) Recirculate: Induced Draft |  | RI | Closed | Fresh | Surface | Municipal | Lake Ontario | OP | 8 | 1994 |  |  | OP | 8 | 1994 |  |  | OP | 8 | 1994 | Y | NG | CT | N/A | IPP CHP | 1 |  |  |  | 1C MB MG
17254 | NY | 54547 | Sithe Independence Station | 2015 | 4 | 3 | HRSG 3 | CW6 | Natural Gas Fired Combined Cycle | [6 empty] | 139 | 65982 |  | 807981 |  |  | 807981 |  | 807981 |  |  |  |  | 64.281 | 64.281 |  |  |  |  | 720 |  | (RI) Recirculate: Induced Draft |  | RI | Closed | Fresh | Surface | Municipal | Lake Ontario | OP | 8 | 1994 |  |  | OP | 8 | 1994 |  |  | OP | 8 | 1994 | Y | NG | CT | N/A | IPP CHP | 1 |  |  |  | 1C MB MG
17254 | NY | 54547 | Sithe Independence Station | 2015 | 5 | 3 | HRSG 3 | CW6 | Natural Gas Fired Combined Cycle | [6 empty] | 139 | 88065 |  | 867424 |  |  | 867424 |  | 867424 |  |  |  |  | 66.424 | 66.424 |  |  |  |  | 744 |  | (RI) Recirculate: Induced Draft |  | RI | Closed | Fresh | Surface | Municipal | Lake Ontario | OP | 8 | 1994 |  |  | OP | 8 | 1994 |  |  | OP | 8 | 1994 | Y | NG | CT | N/A | IPP CHP | 1 |  |  |  | 1C MB MG
17254 | NY | 54547 | Sithe Independence Station | 2015 | 6 | 3 | HRSG 3 | CW6 | Natural Gas Fired Combined Cycle | [6 empty] | 139 | 82044 |  | 967816 |  |  | 967816 |  | 967816 |  |  |  |  | 64.281 | 64.281 |  |  |  |  | 720 |  | (RI) Recirculate: Induced Draft |  | RI | Closed | Fresh | Surface | Municipal | Lake Ontario | OP | 8 | 1994 |  |  | OP | 8 | 1994 |  |  | OP | 8 | 1994 | Y | NG | CT | N/A | IPP CHP | 1 |  |  |  | 1C MB MG
17254 | NY | 54547 | Sithe Independence Station | 2015 | 7 | 3 | HRSG 3 | CW6 | Natural Gas Fired Combined Cycle | [6 empty] | 139 | 90557 |  | 1054086 |  |  | 1054086 |  | 1054086 |  |  |  |  | 66.424 | 66.424 |  |  |  |  | 744 |  | (RI) Recirculate: Induced Draft |  | RI | Closed | Fresh | Surface | Municipal | Lake Ontario | OP | 8 | 1994 |  |  | OP | 8 | 1994 |  |  | OP | 8 | 1994 | Y | NG | CT | N/A | IPP CHP | 1 |  |  |  | 1C MB MG
17254 | NY | 54547 | Sithe Independence Station | 2015 | 8 | 3 | HRSG 3 | CW6 | Natural Gas Fired Combined Cycle | [6 empty] | 139 | 93770 |  | 1161826 |  |  | 1161826 |  | 1161826 |  |  |  |  | 66.424 | 66.424 |  |  |  |  | 744 |  | (RI) Recirculate: Induced Draft |  | RI | Closed | Fresh | Surface | Municipal | Lake Ontario | OP | 8 | 1994 |  |  | OP | 8 | 1994 |  |  | OP | 8 | 1994 | Y | NG | CT | N/A | IPP CHP | 1 |  |  |  | 1C MB MG
17254 | NY | 54547 | Sithe Independence Station | 2015 | 9 | 3 | HRSG 3 | CW6 | Natural Gas Fired Combined Cycle | [6 empty] | 139 | 90635 |  | 1193130 |  |  | 1193130 |  | 1193130 |  |  |  |  | 64.281 | 64.281 |  |  |  |  | 720 |  | (RI) Recirculate: Induced Draft |  | RI | Closed | Fresh | Surface | Municipal | Lake Ontario | OP | 8 | 1994 |  |  | OP | 8 | 1994 |  |  | OP | 8 | 1994 | Y | NG | CT | N/A | IPP CHP | 1 |  |  |  | 1C MB MG
17254 | NY | 54547 | Sithe Independence Station | 2015 | 10 | 3 | HRSG 3 | CW6 | Natural Gas Fired Combined Cycle | [6 empty] | 139 | 99156 |  | 1122170 |  |  | 1122170 |  | 1122170 |  |  |  |  | 66.424 | 66.424 |  |  |  |  | 744 |  | (RI) Recirculate: Induced Draft |  | RI | Closed | Fresh | Surface | Municipal | Lake Ontario | OP | 8 | 1994 |  |  | OP | 8 | 1994 |  |  | OP | 8 | 1994 | Y | NG | CT | N/A | IPP CHP | 1 |  |  |  | 1C MB MG
17254 | NY | 54547 | Sithe Independence Station | 2015 | 11 | 3 | HRSG 3 | CW6 | Natural Gas Fired Combined Cycle | [6 empty] | 139 | 49911 |  | 571905 |  |  | 571905 |  | 571905 |  |  |  |  | 64.37 | 64.37 |  |  |  |  | 720 |  | (RI) Recirculate: Induced Draft |  | RI | Closed | Fresh | Surface | Municipal | Lake Ontario | OP | 8 | 1994 |  |  | OP | 8 | 1994 |  |  | OP | 8 | 1994 | Y | NG | CT | N/A | IPP CHP | 1 |  |  |  | 1C MB MG
17254 | NY | 54547 | Sithe Independence Station | 2015 | 12 | 3 | HRSG 3 | CW6 | Natural Gas Fired Combined Cycle | [6 empty] | 139 | 46486 |  | 553846 |  |  | 553846 |  | 553846 |  |  |  |  | 66.424 | 66.424 |  |  |  |  | 744 |  | (RI) Recirculate: Induced Draft |  | RI | Closed | Fresh | Surface | Municipal | Lake Ontario | OP | 8 | 1994 |  |  | OP | 8 | 1994 |  |  | OP | 8 | 1994 | Y | NG | CT | N/A | IPP CHP | 1 |  |  |  | 1C MB MG
17254 | NY | 54547 | Sithe Independence Station | 2015 | 1 | 4 | HRSG 3 | CW6 | Natural Gas Fired Combined Cycle | [6 empty] | 139 | 101306 |  | 1139407 |  |  | 1139407 |  | 1139407 |  |  |  |  | 66.424 | 66.424 |  |  |  |  | 744 |  | (RI) Recirculate: Induced Draft |  | RI | Closed | Fresh | Surface | Municipal | Lake Ontario | OP | 9 | 1994 |  |  | OP | 8 | 1994 |  |  | OP | 8 | 1994 | Y | NG | CT | N/A | IPP CHP | 1 |  |  |  | 1C MB MG
17254 | NY | 54547 | Sithe Independence Station | 2015 | 2 | 4 | HRSG 3 | CW6 | Natural Gas Fired Combined Cycle | [6 empty] | 139 | 100528 |  | 1104507 |  |  | 1104507 |  | 1104507 |  |  |  |  | 59.996 | 59.996 |  |  |  |  | 672 |  | (RI) Recirculate: Induced Draft |  | RI | Closed | Fresh | Surface | Municipal | Lake Ontario | OP | 9 | 1994 |  |  | OP | 8 | 1994 |  |  | OP | 8 | 1994 | Y | NG | CT | N/A | IPP CHP | 1 |  |  |  | 1C MB MG
17254 | NY | 54547 | Sithe Independence Station | 2015 | 3 | 4 | HRSG 3 | CW6 | Natural Gas Fired Combined Cycle | [6 empty] | 139 | 104304 |  | 1221435 |  |  | 1221435 |  | 1221435 |  |  |  |  | 66.335 | 66.335 |  |  |  |  | 743 |  | (RI) Recirculate: Induced Draft |  | RI | Closed | Fresh | Surface | Municipal | Lake Ontario | OP | 9 | 1994 |  |  | OP | 8 | 1994 |  |  | OP | 8 | 1994 | Y | NG | CT | N/A | IPP CHP | 1 |  |  |  | 1C MB MG
17254 | NY | 54547 | Sithe Independence Station | 2015 | 4 | 4 | HRSG 3 | CW6 | Natural Gas Fired Combined Cycle | [6 empty] | 139 | 65426 |  | 805294 |  |  | 805294 |  | 805294 |  |  |  |  | 64.281 | 64.281 |  |  |  |  | 720 |  | (RI) Recirculate: Induced Draft |  | RI | Closed | Fresh | Surface | Municipal | Lake Ontario | OP | 9 | 1994 |  |  | OP | 8 | 1994 |  |  | OP | 8 | 1994 | Y | NG | CT | N/A | IPP CHP | 1 |  |  |  | 1C MB MG
17254 | NY | 54547 | Sithe Independence Station | 2015 | 5 | 4 | HRSG 3 | CW6 | Natural Gas Fired Combined Cycle | [6 empty] | 139 | 75372 |  | 749432 |  |  | 749432 |  | 749432 |  |  |  |  | 66.424 | 66.424 |  |  |  |  | 744 |  | (RI) Recirculate: Induced Draft |  | RI | Closed | Fresh | Surface | Municipal | Lake Ontario | OP | 9 | 1994 |  |  | OP | 8 | 1994 |  |  | OP | 8 | 1994 | Y | NG | CT | N/A | IPP CHP | 1 |  |  |  | 1C MB MG
17254 | NY | 54547 | Sithe Independence Station | 2015 | 6 | 4 | HRSG 3 | CW6 | Natural Gas Fired Combined Cycle | [6 empty] | 139 | 64862 |  | 766375 |  |  | 766375 |  | 766375 |  |  |  |  | 64.281 | 64.281 |  |  |  |  | 720 |  | (RI) Recirculate: Induced Draft |  | RI | Closed | Fresh | Surface | Municipal | Lake Ontario | OP | 9 | 1994 |  |  | OP | 8 | 1994 |  |  | OP | 8 | 1994 | Y | NG | CT | N/A | IPP CHP | 1 |  |  |  | 1C MB MG
17254 | NY | 54547 | Sithe Independence Station | 2015 | 7 | 4 | HRSG 3 | CW6 | Natural Gas Fired Combined Cycle | [6 empty] | 139 | 88054 |  | 1029243 |  |  | 1029243 |  | 1029243 |  |  |  |  | 66.424 | 66.424 |  |  |  |  | 744 |  | (RI) Recirculate: Induced Draft |  | RI | Closed | Fresh | Surface | Municipal | Lake Ontario | OP | 9 | 1994 |  |  | OP | 8 | 1994 |  |  | OP | 8 | 1994 | Y | NG | CT | N/A | IPP CHP | 1 |  |  |  | 1C MB MG
17254 | NY | 54547 | Sithe Independence Station | 2015 | 8 | 4 | HRSG 3 | CW6 | Natural Gas Fired Combined Cycle | [6 empty] | 139 | 92221 |  | 1144925 |  |  | 1144925 |  | 1144925 |  |  |  |  | 66.424 | 66.424 |  |  |  |  | 744 |  | (RI) Recirculate: Induced Draft |  | RI | Closed | Fresh | Surface | Municipal | Lake Ontario | OP | 9 | 1994 |  |  | OP | 8 | 1994 |  |  | OP | 8 | 1994 | Y | NG | CT | N/A | IPP CHP | 1 |  |  |  | 1C MB MG
17254 | NY | 54547 | Sithe Independence Station | 2015 | 9 | 4 | HRSG 3 | CW6 | Natural Gas Fired Combined Cycle | [6 empty] | 139 | 90106 |  | 1188381 |  |  | 1188381 |  | 1188381 |  |  |  |  | 64.281 | 64.281 |  |  |  |  | 720 |  | (RI) Recirculate: Induced Draft |  | RI | Closed | Fresh | Surface | Municipal | Lake Ontario | OP | 9 | 1994 |  |  | OP | 8 | 1994 |  |  | OP | 8 | 1994 | Y | NG | CT | N/A | IPP CHP | 1 |  |  |  | 1C MB MG
17254 | NY | 54547 | Sithe Independence Station | 2015 | 10 | 4 | HRSG 3 | CW6 | Natural Gas Fired Combined Cycle | [6 empty] | 139 | 94383 |  | 1072327 |  |  | 1072327 |  | 1072327 |  |  |  |  | 66.424 | 66.424 |  |  |  |  | 744 |  | (RI) Recirculate: Induced Draft |  | RI | Closed | Fresh | Surface | Municipal | Lake Ontario | OP | 9 | 1994 |  |  | OP | 8 | 1994 |  |  | OP | 8 | 1994 | Y | NG | CT | N/A | IPP CHP | 1 |  |  |  | 1C MB MG
17254 | NY | 54547 | Sithe Independence Station | 2015 | 11 | 4 | HRSG 3 | CW6 | Natural Gas Fired Combined Cycle | [6 empty] | 139 | 67025 |  | 770492 |  |  | 770492 |  | 770492 |  |  |  |  | 64.37 | 64.37 |  |  |  |  | 720 |  | (RI) Recirculate: Induced Draft |  | RI | Closed | Fresh | Surface | Municipal | Lake Ontario | OP | 9 | 1994 |  |  | OP | 8 | 1994 |  |  | OP | 8 | 1994 | Y | NG | CT | N/A | IPP CHP | 1 |  |  |  | 1C MB MG
17254 | NY | 54547 | Sithe Independence Station | 2015 | 12 | 4 | HRSG 3 | CW6 | Natural Gas Fired Combined Cycle | [6 empty] | 139 | 78446 |  | 938446 |  |  | 938446 |  | 938446 |  |  |  |  | 66.424 | 66.424 |  |  |  |  | 744 |  | (RI) Recirculate: Induced Draft |  | RI | Closed | Fresh | Surface | Municipal | Lake Ontario | OP | 9 | 1994 |  |  | OP | 8 | 1994 |  |  | OP | 8 | 1994 | Y | NG | CT | N/A | IPP CHP | 1 |  |  |  | 1C MB MG
17254 | NY | 54547 | Sithe Independence Station | 2015 | 1 | 6 | HRSG 3 | CW6 | Natural Gas Fired Combined Cycle | 176.6 | 121010 | [7 empty] | 48767 | 48767 |  |  |  | 48767 |  |  |  |  | 66.424 | 66.424 |  |  |  |  | 744 |  | (RI) Recirculate: Induced Draft |  | RI | Closed | Fresh | Surface | Municipal | Lake Ontario | OP | 9 | 1994 |  |  | OP | 8 | 1994 |  |  | OP | 8 | 1994 | Y | NG | CA | Y | IPP CHP | 1 |  |  |  | 1C MB MG
17254 | NY | 54547 | Sithe Independence Station | 2015 | 2 | 6 | HRSG 3 | CW6 | Natural Gas Fired Combined Cycle | 176.6 | 121588 | [7 empty] | 77767 | 77767 |  |  |  | 77767 |  |  |  |  | 59.996 | 59.996 |  |  |  |  | 672 |  | (RI) Recirculate: Induced Draft |  | RI | Closed | Fresh | Surface | Municipal | Lake Ontario | OP | 9 | 1994 |  |  | OP | 8 | 1994 |  |  | OP | 8 | 1994 | Y | NG | CA | Y | IPP CHP | 1 |  |  |  | 1C MB MG
17254 | NY | 54547 | Sithe Independence Station | 2015 | 3 | 6 | HRSG 3 | CW6 | Natural Gas Fired Combined Cycle | 176.6 | 127016 | [7 empty] | 65020 | 65020 |  |  |  | 65020 |  |  |  |  | 66.335 | 66.335 |  |  |  |  | 743 |  | (RI) Recirculate: Induced Draft |  | RI | Closed | Fresh | Surface | Municipal | Lake Ontario | OP | 9 | 1994 |  |  | OP | 8 | 1994 |  |  | OP | 8 | 1994 | Y | NG | CA | Y | IPP CHP | 1 |  |  |  | 1C MB MG
17254 | NY | 54547 | Sithe Independence Station | 2015 | 4 | 6 | HRSG 3 | CW6 | Natural Gas Fired Combined Cycle | 176.6 | 82330 | [7 empty] | 24331 | 24331 |  |  |  | 24331 |  |  |  |  | 64.281 | 64.281 |  |  |  |  | 720 |  | (RI) Recirculate: Induced Draft |  | RI | Closed | Fresh | Surface | Municipal | Lake Ontario | OP | 9 | 1994 |  |  | OP | 8 | 1994 |  |  | OP | 8 | 1994 | Y | NG | CA | Y | IPP CHP | 1 |  |  |  | 1C MB MG
17254 | NY | 54547 | Sithe Independence Station | 2015 | 5 | 6 | HRSG 3 | CW6 | Natural Gas Fired Combined Cycle | 176.6 | 108111 | [7 empty] | 27435 | 27435 |  |  |  | 27435 |  |  |  |  | 66.424 | 66.424 |  |  |  |  | 744 |  | (RI) Recirculate: Induced Draft |  | RI | Closed | Fresh | Surface | Municipal | Lake Ontario | OP | 9 | 1994 |  |  | OP | 8 | 1994 |  |  | OP | 8 | 1994 | Y | NG | CA | Y | IPP CHP | 1 |  |  |  | 1C MB MG
17254 | NY | 54547 | Sithe Independence Station | 2015 | 6 | 6 | HRSG 3 | CW6 | Natural Gas Fired Combined Cycle | 176.6 | 98910 | [7 empty] | 30271 | 30271 |  |  |  | 30271 |  |  |  |  | 64.281 | 64.281 |  |  |  |  | 720 |  | (RI) Recirculate: Induced Draft |  | RI | Closed | Fresh | Surface | Municipal | Lake Ontario | OP | 9 | 1994 |  |  | OP | 8 | 1994 |  |  | OP | 8 | 1994 | Y | NG | CA | Y | IPP CHP | 1 |  |  |  | 1C MB MG
17254 | NY | 54547 | Sithe Independence Station | 2015 | 7 | 6 | HRSG 3 | CW6 | Natural Gas Fired Combined Cycle | 176.6 | 121084 | [7 empty] | 47291 | 47291 |  |  |  | 47291 |  |  |  |  | 66.424 | 66.424 |  |  |  |  | 744 |  | (RI) Recirculate: Induced Draft |  | RI | Closed | Fresh | Surface | Municipal | Lake Ontario | OP | 9 | 1994 |  |  | OP | 8 | 1994 |  |  | OP | 8 | 1994 | Y | NG | CA | Y | IPP CHP | 1 |  |  |  | 1C MB MG
17254 | NY | 54547 | Sithe Independence Station | 2015 | 8 | 6 | HRSG 3 | CW6 | Natural Gas Fired Combined Cycle | 176.6 | 126643 | [7 empty] | 69614 | 69614 |  |  |  | 69614 |  |  |  |  | 66.424 | 66.424 |  |  |  |  | 744 |  | (RI) Recirculate: Induced Draft |  | RI | Closed | Fresh | Surface | Municipal | Lake Ontario | OP | 9 | 1994 |  |  | OP | 8 | 1994 |  |  | OP | 8 | 1994 | Y | NG | CA | Y | IPP CHP | 1 |  |  |  | 1C MB MG
17254 | NY | 54547 | Sithe Independence Station | 2015 | 9 | 6 | HRSG 3 | CW6 | Natural Gas Fired Combined Cycle | 176.6 | 124123 | [7 empty] | 71354 | 71354 |  |  |  | 71354 |  |  |  |  | 64.281 | 64.281 |  |  |  |  | 720 |  | (RI) Recirculate: Induced Draft |  | RI | Closed | Fresh | Surface | Municipal | Lake Ontario | OP | 9 | 1994 |  |  | OP | 8 | 1994 |  |  | OP | 8 | 1994 | Y | NG | CA | Y | IPP CHP | 1 |  |  |  | 1C MB MG
17254 | NY | 54547 | Sithe Independence Station | 2015 | 10 | 6 | HRSG 3 | CW6 | Natural Gas Fired Combined Cycle | 176.6 | 126346 | [7 empty] | 63565 | 63565 |  |  |  | 63565 |  |  |  |  | 66.424 | 66.424 |  |  |  |  | 744 |  | (RI) Recirculate: Induced Draft |  | RI | Closed | Fresh | Surface | Municipal | Lake Ontario | OP | 9 | 1994 |  |  | OP | 8 | 1994 |  |  | OP | 8 | 1994 | Y | NG | CA | Y | IPP CHP | 1 |  |  |  | 1C MB MG
17254 | NY | 54547 | Sithe Independence Station | 2015 | 11 | 6 | HRSG 3 | CW6 | Natural Gas Fired Combined Cycle | 176.6 | 72766 | [7 empty] | 18180 | 18180 |  |  |  | 18180 |  |  |  |  | 64.37 | 64.37 |  |  |  |  | 720 |  | (RI) Recirculate: Induced Draft |  | RI | Closed | Fresh | Surface | Municipal | Lake Ontario | OP | 9 | 1994 |  |  | OP | 8 | 1994 |  |  | OP | 8 | 1994 | Y | NG | CA | Y | IPP CHP | 1 |  |  |  | 1C MB MG
17254 | NY | 54547 | Sithe Independence Station | 2015 | 12 | 6 | HRSG 3 | CW6 | Natural Gas Fired Combined Cycle | 176.6 | 76812 | [7 empty] | 11460 | 11460 |  |  |  | 11460 |  |  |  |  | 66.424 | 66.424 |  |  |  |  | 744 |  | (RI) Recirculate: Induced Draft |  | RI | Closed | Fresh | Surface | Municipal | Lake Ontario | OP | 9 | 1994 |  |  | OP | 8 | 1994 |  |  | OP | 8 | 1994 | Y | NG | CA | Y | IPP CHP | 1 |  |  |  | 1C MB MG
17254 | NY | 54547 | Sithe Independence Station | 2015 | 1 | 3 | HRSG 4 | CW6 | Natural Gas Fired Combined Cycle | [6 empty] | 139 | 102274 |  | 1141767 |  |  | 1141767 |  | 1141767 |  |  |  |  | 66.424 | 66.424 |  |  |  |  | 744 |  | (RI) Recirculate: Induced Draft |  | RI | Closed | Fresh | Surface | Municipal | Lake Ontario | OP | 8 | 1994 |  |  | OP | 8 | 1994 |  |  | OP | 8 | 1994 | Y | NG | CT | N/A | IPP CHP | 1 |  |  |  | 1C MB MG
17254 | NY | 54547 | Sithe Independence Station | 2015 | 2 | 3 | HRSG 4 | CW6 | Natural Gas Fired Combined Cycle | [6 empty] | 139 | 102349 |  | 1115553 |  |  | 1115553 |  | 1115553 |  |  |  |  | 59.996 | 59.996 |  |  |  |  | 672 |  | (RI) Recirculate: Induced Draft |  | RI | Closed | Fresh | Surface | Municipal | Lake Ontario | OP | 8 | 1994 |  |  | OP | 8 | 1994 |  |  | OP | 8 | 1994 | Y | NG | CT | N/A | IPP CHP | 1 |  |  |  | 1C MB MG
17254 | NY | 54547 | Sithe Independence Station | 2015 | 3 | 3 | HRSG 4 | CW6 | Natural Gas Fired Combined Cycle | [6 empty] | 139 | 105515 |  | 1227379 |  |  | 1227379 |  | 1227379 |  |  |  |  | 66.335 | 66.335 |  |  |  |  | 743 |  | (RI) Recirculate: Induced Draft |  | RI | Closed | Fresh | Surface | Municipal | Lake Ontario | OP | 8 | 1994 |  |  | OP | 8 | 1994 |  |  | OP | 8 | 1994 | Y | NG | CT | N/A | IPP CHP | 1 |  |  |  | 1C MB MG
17254 | NY | 54547 | Sithe Independence Station | 2015 | 4 | 3 | HRSG 4 | CW6 | Natural Gas Fired Combined Cycle | [6 empty] | 139 | 65982 |  | 807981 |  |  | 807981 |  | 807981 |  |  |  |  | 64.281 | 64.281 |  |  |  |  | 720 |  | (RI) Recirculate: Induced Draft |  | RI | Closed | Fresh | Surface | Municipal | Lake Ontario | OP | 8 | 1994 |  |  | OP | 8 | 1994 |  |  | OP | 8 | 1994 | Y | NG | CT | N/A | IPP CHP | 1 |  |  |  | 1C MB MG
17254 | NY | 54547 | Sithe Independence Station | 2015 | 5 | 3 | HRSG 4 | CW6 | Natural Gas Fired Combined Cycle | [6 empty] | 139 | 88065 |  | 867424 |  |  | 867424 |  | 867424 |  |  |  |  | 66.424 | 66.424 |  |  |  |  | 744 |  | (RI) Recirculate: Induced Draft |  | RI | Closed | Fresh | Surface | Municipal | Lake Ontario | OP | 8 | 1994 |  |  | OP | 8 | 1994 |  |  | OP | 8 | 1994 | Y | NG | CT | N/A | IPP CHP | 1 |  |  |  | 1C MB MG
17254 | NY | 54547 | Sithe Independence Station | 2015 | 6 | 3 | HRSG 4 | CW6 | Natural Gas Fired Combined Cycle | [6 empty] | 139 | 82044 |  | 967816 |  |  | 967816 |  | 967816 |  |  |  |  | 64.281 | 64.281 |  |  |  |  | 720 |  | (RI) Recirculate: Induced Draft |  | RI | Closed | Fresh | Surface | Municipal | Lake Ontario | OP | 8 | 1994 |  |  | OP | 8 | 1994 |  |  | OP | 8 | 1994 | Y | NG | CT | N/A | IPP CHP | 1 |  |  |  | 1C MB MG
17254 | NY | 54547 | Sithe Independence Station | 2015 | 7 | 3 | HRSG 4 | CW6 | Natural Gas Fired Combined Cycle | [6 empty] | 139 | 90557 |  | 1054086 |  |  | 1054086 |  | 1054086 |  |  |  |  | 66.424 | 66.424 |  |  |  |  | 744 |  | (RI) Recirculate: Induced Draft |  | RI | Closed | Fresh | Surface | Municipal | Lake Ontario | OP | 8 | 1994 |  |  | OP | 8 | 1994 |  |  | OP | 8 | 1994 | Y | NG | CT | N/A | IPP CHP | 1 |  |  |  | 1C MB MG
17254 | NY | 54547 | Sithe Independence Station | 2015 | 8 | 3 | HRSG 4 | CW6 | Natural Gas Fired Combined Cycle | [6 empty] | 139 | 93770 |  | 1161826 |  |  | 1161826 |  | 1161826 |  |  |  |  | 66.424 | 66.424 |  |  |  |  | 744 |  | (RI) Recirculate: Induced Draft |  | RI | Closed | Fresh | Surface | Municipal | Lake Ontario | OP | 8 | 1994 |  |  | OP | 8 | 1994 |  |  | OP | 8 | 1994 | Y | NG | CT | N/A | IPP CHP | 1 |  |  |  | 1C MB MG
17254 | NY | 54547 | Sithe Independence Station | 2015 | 9 | 3 | HRSG 4 | CW6 | Natural Gas Fired Combined Cycle | [6 empty] | 139 | 90635 |  | 1193130 |  |  | 1193130 |  | 1193130 |  |  |  |  | 64.281 | 64.281 |  |  |  |  | 720 |  | (RI) Recirculate: Induced Draft |  | RI | Closed | Fresh | Surface | Municipal | Lake Ontario | OP | 8 | 1994 |  |  | OP | 8 | 1994 |  |  | OP | 8 | 1994 | Y | NG | CT | N/A | IPP CHP | 1 |  |  |  | 1C MB MG
17254 | NY | 54547 | Sithe Independence Station | 2015 | 10 | 3 | HRSG 4 | CW6 | Natural Gas Fired Combined Cycle | [6 empty] | 139 | 99156 |  | 1122170 |  |  | 1122170 |  | 1122170 |  |  |  |  | 66.424 | 66.424 |  |  |  |  | 744 |  | (RI) Recirculate: Induced Draft |  | RI | Closed | Fresh | Surface | Municipal | Lake Ontario | OP | 8 | 1994 |  |  | OP | 8 | 1994 |  |  | OP | 8 | 1994 | Y | NG | CT | N/A | IPP CHP | 1 |  |  |  | 1C MB MG
17254 | NY | 54547 | Sithe Independence Station | 2015 | 11 | 3 | HRSG 4 | CW6 | Natural Gas Fired Combined Cycle | [6 empty] | 139 | 49911 |  | 571905 |  |  | 571905 |  | 571905 |  |  |  |  | 64.37 | 64.37 |  |  |  |  | 720 |  | (RI) Recirculate: Induced Draft |  | RI | Closed | Fresh | Surface | Municipal | Lake Ontario | OP | 8 | 1994 |  |  | OP | 8 | 1994 |  |  | OP | 8 | 1994 | Y | NG | CT | N/A | IPP CHP | 1 |  |  |  | 1C MB MG
17254 | NY | 54547 | Sithe Independence Station | 2015 | 12 | 3 | HRSG 4 | CW6 | Natural Gas Fired Combined Cycle | [6 empty] | 139 | 46486 |  | 553846 |  |  | 553846 |  | 553846 |  |  |  |  | 66.424 | 66.424 |  |  |  |  | 744 |  | (RI) Recirculate: Induced Draft |  | RI | Closed | Fresh | Surface | Municipal | Lake Ontario | OP | 8 | 1994 |  |  | OP | 8 | 1994 |  |  | OP | 8 | 1994 | Y | NG | CT | N/A | IPP CHP | 1 |  |  |  | 1C MB MG
17254 | NY | 54547 | Sithe Independence Station | 2015 | 1 | 4 | HRSG 4 | CW6 | Natural Gas Fired Combined Cycle | [6 empty] | 139 | 101306 |  | 1139407 |  |  | 1139407 |  | 1139407 |  |  |  |  | 66.424 | 66.424 |  |  |  |  | 744 |  | (RI) Recirculate: Induced Draft |  | RI | Closed | Fresh | Surface | Municipal | Lake Ontario | OP | 9 | 1994 |  |  | OP | 8 | 1994 |  |  | OP | 8 | 1994 | Y | NG | CT | N/A | IPP CHP | 1 |  |  |  | 1C MB MG
17254 | NY | 54547 | Sithe Independence Station | 2015 | 2 | 4 | HRSG 4 | CW6 | Natural Gas Fired Combined Cycle | [6 empty] | 139 | 100528 |  | 1104507 |  |  | 1104507 |  | 1104507 |  |  |  |  | 59.996 | 59.996 |  |  |  |  | 672 |  | (RI) Recirculate: Induced Draft |  | RI | Closed | Fresh | Surface | Municipal | Lake Ontario | OP | 9 | 1994 |  |  | OP | 8 | 1994 |  |  | OP | 8 | 1994 | Y | NG | CT | N/A | IPP CHP | 1 |  |  |  | 1C MB MG
17254 | NY | 54547 | Sithe Independence Station | 2015 | 3 | 4 | HRSG 4 | CW6 | Natural Gas Fired Combined Cycle | [6 empty] | 139 | 104304 |  | 1221435 |  |  | 1221435 |  | 1221435 |  |  |  |  | 66.335 | 66.335 |  |  |  |  | 743 |  | (RI) Recirculate: Induced Draft |  | RI | Closed | Fresh | Surface | Municipal | Lake Ontario | OP | 9 | 1994 |  |  | OP | 8 | 1994 |  |  | OP | 8 | 1994 | Y | NG | CT | N/A | IPP CHP | 1 |  |  |  | 1C MB MG
17254 | NY | 54547 | Sithe Independence Station | 2015 | 4 | 4 | HRSG 4 | CW6 | Natural Gas Fired Combined Cycle | [6 empty] | 139 | 65426 |  | 805294 |  |  | 805294 |  | 805294 |  |  |  |  | 64.281 | 64.281 |  |  |  |  | 720 |  | (RI) Recirculate: Induced Draft |  | RI | Closed | Fresh | Surface | Municipal | Lake Ontario | OP | 9 | 1994 |  |  | OP | 8 | 1994 |  |  | OP | 8 | 1994 | Y | NG | CT | N/A | IPP CHP | 1 |  |  |  | 1C MB MG
17254 | NY | 54547 | Sithe Independence Station | 2015 | 5 | 4 | HRSG 4 | CW6 | Natural Gas Fired Combined Cycle | [6 empty] | 139 | 75372 |  | 749432 |  |  | 749432 |  | 749432 |  |  |  |  | 66.424 | 66.424 |  |  |  |  | 744 |  | (RI) Recirculate: Induced Draft |  | RI | Closed | Fresh | Surface | Municipal | Lake Ontario | OP | 9 | 1994 |  |  | OP | 8 | 1994 |  |  | OP | 8 | 1994 | Y | NG | CT | N/A | IPP CHP | 1 |  |  |  | 1C MB MG
17254 | NY | 54547 | Sithe Independence Station | 2015 | 6 | 4 | HRSG 4 | CW6 | Natural Gas Fired Combined Cycle | [6 empty] | 139 | 64862 |  | 766375 |  |  | 766375 |  | 766375 |  |  |  |  | 64.281 | 64.281 |  |  |  |  | 720 |  | (RI) Recirculate: Induced Draft |  | RI | Closed | Fresh | Surface | Municipal | Lake Ontario | OP | 9 | 1994 |  |  | OP | 8 | 1994 |  |  | OP | 8 | 1994 | Y | NG | CT | N/A | IPP CHP | 1 |  |  |  | 1C MB MG
17254 | NY | 54547 | Sithe Independence Station | 2015 | 7 | 4 | HRSG 4 | CW6 | Natural Gas Fired Combined Cycle | [6 empty] | 139 | 88054 |  | 1029243 |  |  | 1029243 |  | 1029243 |  |  |  |  | 66.424 | 66.424 |  |  |  |  | 744 |  | (RI) Recirculate: Induced Draft |  | RI | Closed | Fresh | Surface | Municipal | Lake Ontario | OP | 9 | 1994 |  |  | OP | 8 | 1994 |  |  | OP | 8 | 1994 | Y | NG | CT | N/A | IPP CHP | 1 |  |  |  | 1C MB MG
17254 | NY | 54547 | Sithe Independence Station | 2015 | 8 | 4 | HRSG 4 | CW6 | Natural Gas Fired Combined Cycle | [6 empty] | 139 | 92221 |  | 1144925 |  |  | 1144925 |  | 1144925 |  |  |  |  | 66.424 | 66.424 |  |  |  |  | 744 |  | (RI) Recirculate: Induced Draft |  | RI | Closed | Fresh | Surface | Municipal | Lake Ontario | OP | 9 | 1994 |  |  | OP | 8 | 1994 |  |  | OP | 8 | 1994 | Y | NG | CT | N/A | IPP CHP | 1 |  |  |  | 1C MB MG
17254 | NY | 54547 | Sithe Independence Station | 2015 | 9 | 4 | HRSG 4 | CW6 | Natural Gas Fired Combined Cycle | [6 empty] | 139 | 90106 |  | 1188381 |  |  | 1188381 |  | 1188381 |  |  |  |  | 64.281 | 64.281 |  |  |  |  | 720 |  | (RI) Recirculate: Induced Draft |  | RI | Closed | Fresh | Surface | Municipal | Lake Ontario | OP | 9 | 1994 |  |  | OP | 8 | 1994 |  |  | OP | 8 | 1994 | Y | NG | CT | N/A | IPP CHP | 1 |  |  |  | 1C MB MG
17254 | NY | 54547 | Sithe Independence Station | 2015 | 10 | 4 | HRSG 4 | CW6 | Natural Gas Fired Combined Cycle | [6 empty] | 139 | 94383 |  | 1072327 |  |  | 1072327 |  | 1072327 |  |  |  |  | 66.424 | 66.424 |  |  |  |  | 744 |  | (RI) Recirculate: Induced Draft |  | RI | Closed | Fresh | Surface | Municipal | Lake Ontario | OP | 9 | 1994 |  |  | OP | 8 | 1994 |  |  | OP | 8 | 1994 | Y | NG | CT | N/A | IPP CHP | 1 |  |  |  | 1C MB MG
17254 | NY | 54547 | Sithe Independence Station | 2015 | 11 | 4 | HRSG 4 | CW6 | Natural Gas Fired Combined Cycle | [6 empty] | 139 | 67025 |  | 770492 |  |  | 770492 |  | 770492 |  |  |  |  | 64.37 | 64.37 |  |  |  |  | 720 |  | (RI) Recirculate: Induced Draft |  | RI | Closed | Fresh | Surface | Municipal | Lake Ontario | OP | 9 | 1994 |  |  | OP | 8 | 1994 |  |  | OP | 8 | 1994 | Y | NG | CT | N/A | IPP CHP | 1 |  |  |  | 1C MB MG
17254 | NY | 54547 | Sithe Independence Station | 2015 | 12 | 4 | HRSG 4 | CW6 | Natural Gas Fired Combined Cycle | [6 empty] | 139 | 78446 |  | 938446 |  |  | 938446 |  | 938446 |  |  |  |  | 66.424 | 66.424 |  |  |  |  | 744 |  | (RI) Recirculate: Induced Draft |  | RI | Closed | Fresh | Surface | Municipal | Lake Ontario | OP | 9 | 1994 |  |  | OP | 8 | 1994 |  |  | OP | 8 | 1994 | Y | NG | CT | N/A | IPP CHP | 1 |  |  |  | 1C MB MG
17254 | NY | 54547 | Sithe Independence Station | 2015 | 1 | 6 | HRSG 4 | CW6 | Natural Gas Fired Combined Cycle | 176.6 | 121010 | [7 empty] | 47013 | 47013 |  |  |  | 47013 |  |  |  |  | 66.424 | 66.424 |  |  |  |  | 744 |  | (RI) Recirculate: Induced Draft |  | RI | Closed | Fresh | Surface | Municipal | Lake Ontario | OP | 9 | 1994 |  |  | OP | 8 | 1994 |  |  | OP | 8 | 1994 | Y | NG | CA | Y | IPP CHP | 1 |  |  |  | 1C MB MG
17254 | NY | 54547 | Sithe Independence Station | 2015 | 2 | 6 | HRSG 4 | CW6 | Natural Gas Fired Combined Cycle | 176.6 | 121588 | [7 empty] | 74391 | 74391 |  |  |  | 74391 |  |  |  |  | 59.996 | 59.996 |  |  |  |  | 672 |  | (RI) Recirculate: Induced Draft |  | RI | Closed | Fresh | Surface | Municipal | Lake Ontario | OP | 9 | 1994 |  |  | OP | 8 | 1994 |  |  | OP | 8 | 1994 | Y | NG | CA | Y | IPP CHP | 1 |  |  |  | 1C MB MG
17254 | NY | 54547 | Sithe Independence Station | 2015 | 3 | 6 | HRSG 4 | CW6 | Natural Gas Fired Combined Cycle | 176.6 | 127016 | [7 empty] | 64606 | 64606 |  |  |  | 64606 |  |  |  |  | 66.335 | 66.335 |  |  |  |  | 743 |  | (RI) Recirculate: Induced Draft |  | RI | Closed | Fresh | Surface | Municipal | Lake Ontario | OP | 9 | 1994 |  |  | OP | 8 | 1994 |  |  | OP | 8 | 1994 | Y | NG | CA | Y | IPP CHP | 1 |  |  |  | 1C MB MG
17254 | NY | 54547 | Sithe Independence Station | 2015 | 4 | 6 | HRSG 4 | CW6 | Natural Gas Fired Combined Cycle | 176.6 | 82330 | [7 empty] | 27600 | 27600 |  |  |  | 27600 |  |  |  |  | 64.281 | 64.281 |  |  |  |  | 720 |  | (RI) Recirculate: Induced Draft |  | RI | Closed | Fresh | Surface | Municipal | Lake Ontario | OP | 9 | 1994 |  |  | OP | 8 | 1994 |  |  | OP | 8 | 1994 | Y | NG | CA | Y | IPP CHP | 1 |  |  |  | 1C MB MG
17254 | NY | 54547 | Sithe Independence Station | 2015 | 5 | 6 | HRSG 4 | CW6 | Natural Gas Fired Combined Cycle | 176.6 | 108111 | [7 empty] | 21068 | 21068 |  |  |  | 21068 |  |  |  |  | 66.424 | 66.424 |  |  |  |  | 744 |  | (RI) Recirculate: Induced Draft |  | RI | Closed | Fresh | Surface | Municipal | Lake Ontario | OP | 9 | 1994 |  |  | OP | 8 | 1994 |  |  | OP | 8 | 1994 | Y | NG | CA | Y | IPP CHP | 1 |  |  |  | 1C MB MG
17254 | NY | 54547 | Sithe Independence Station | 2015 | 6 | 6 | HRSG 4 | CW6 | Natural Gas Fired Combined Cycle | 176.6 | 98910 | [7 empty] | 31907 | 31907 |  |  |  | 31907 |  |  |  |  | 64.281 | 64.281 |  |  |  |  | 720 |  | (RI) Recirculate: Induced Draft |  | RI | Closed | Fresh | Surface | Municipal | Lake Ontario | OP | 9 | 1994 |  |  | OP | 8 | 1994 |  |  | OP | 8 | 1994 | Y | NG | CA | Y | IPP CHP | 1 |  |  |  | 1C MB MG
17254 | NY | 54547 | Sithe Independence Station | 2015 | 7 | 6 | HRSG 4 | CW6 | Natural Gas Fired Combined Cycle | 176.6 | 121084 | [7 empty] | 53591 | 53591 |  |  |  | 53591 |  |  |  |  | 66.424 | 66.424 |  |  |  |  | 744 |  | (RI) Recirculate: Induced Draft |  | RI | Closed | Fresh | Surface | Municipal | Lake Ontario | OP | 9 | 1994 |  |  | OP | 8 | 1994 |  |  | OP | 8 | 1994 | Y | NG | CA | Y | IPP CHP | 1 |  |  |  | 1C MB MG
17254 | NY | 54547 | Sithe Independence Station | 2015 | 8 | 6 | HRSG 4 | CW6 | Natural Gas Fired Combined Cycle | 176.6 | 126643 | [7 empty] | 74741 | 74741 |  |  |  | 74741 |  |  |  |  | 66.424 | 66.424 |  |  |  |  | 744 |  | (RI) Recirculate: Induced Draft |  | RI | Closed | Fresh | Surface | Municipal | Lake Ontario | OP | 9 | 1994 |  |  | OP | 8 | 1994 |  |  | OP | 8 | 1994 | Y | NG | CA | Y | IPP CHP | 1 |  |  |  | 1C MB MG
17254 | NY | 54547 | Sithe Independence Station | 2015 | 9 | 6 | HRSG 4 | CW6 | Natural Gas Fired Combined Cycle | 176.6 | 124123 | [7 empty] | 78526 | 78526 |  |  |  | 78526 |  |  |  |  | 64.281 | 64.281 |  |  |  |  | 720 |  | (RI) Recirculate: Induced Draft |  | RI | Closed | Fresh | Surface | Municipal | Lake Ontario | OP | 9 | 1994 |  |  | OP | 8 | 1994 |  |  | OP | 8 | 1994 | Y | NG | CA | Y | IPP CHP | 1 |  |  |  | 1C MB MG
17254 | NY | 54547 | Sithe Independence Station | 2015 | 10 | 6 | HRSG 4 | CW6 | Natural Gas Fired Combined Cycle | 176.6 | 126346 | [7 empty] | 60334 | 60334 |  |  |  | 60334 |  |  |  |  | 66.424 | 66.424 |  |  |  |  | 744 |  | (RI) Recirculate: Induced Draft |  | RI | Closed | Fresh | Surface | Municipal | Lake Ontario | OP | 9 | 1994 |  |  | OP | 8 | 1994 |  |  | OP | 8 | 1994 | Y | NG | CA | Y | IPP CHP | 1 |  |  |  | 1C MB MG
17254 | NY | 54547 | Sithe Independence Station | 2015 | 11 | 6 | HRSG 4 | CW6 | Natural Gas Fired Combined Cycle | 176.6 | 72766 | [7 empty] | 30230 | 30230 |  |  |  | 30230 |  |  |  |  | 64.37 | 64.37 |  |  |  |  | 720 |  | (RI) Recirculate: Induced Draft |  | RI | Closed | Fresh | Surface | Municipal | Lake Ontario | OP | 9 | 1994 |  |  | OP | 8 | 1994 |  |  | OP | 8 | 1994 | Y | NG | CA | Y | IPP CHP | 1 |  |  |  | 1C MB MG
17254 | NY | 54547 | Sithe Independence Station | 2015 | 12 | 6 | HRSG 4 | CW6 | Natural Gas Fired Combined Cycle | 176.6 | 76812 | [7 empty] | 26462 | 26462 |  |  |  | 26462 |  |  |  |  | 66.424 | 66.424 |  |  |  |  | 744 |  | (RI) Recirculate: Induced Draft |  | RI | Closed | Fresh | Surface | Municipal | Lake Ontario | OP | 9 | 1994 |  |  | OP | 8 | 1994 |  |  | OP | 8 | 1994 | Y | NG | CA | Y | IPP CHP | 1 |  |  |  | 1C MB MG
13492 | FL | 54627 | Okeelanta Cogeneration | 2015 | 1 | GEN1 | A | CT1 | Other Waste Biomass | 74.9 | 38877 | 22331 | [6 empty] | 423650 | 423650 |  |  |  | 79346 | 0 | 344304 |  |  | 9.314 | 2.794 |  |  |  |  | 744 |  | (RI) Recirculate: Induced Draft |  | RI | Closed | Fresh | Surface | Canal (Lake Okeechobee) | Percolation Pond | OP | 1 | 1996 |  |  | OP | 6 | 1995 | 1 | 2026 | OP | 1 | 1996 | Y | AB | ST | N/A | IPP CHP | 1 |  |  |  | Complex
13492 | FL | 54627 | Okeelanta Cogeneration | 2015 | 2 | GEN1 | A | CT1 | Other Waste Biomass | 74.9 | 36870 | 22768 | [6 empty] | 351928 | 351928 |  |  |  | 71026 | 0 | 280902 |  |  | 11.355 | 3.407 |  |  |  |  | 672 |  | (RI) Recirculate: Induced Draft |  | RI | Closed | Fresh | Surface | Canal (Lake Okeechobee) | Percolation Pond | OP | 1 | 1996 |  |  | OP | 6 | 1995 | 1 | 2026 | OP | 1 | 1996 | Y | AB | ST | N/A | IPP CHP | 1 |  |  |  | Complex
13492 | FL | 54627 | Okeelanta Cogeneration | 2015 | 3 | GEN1 | A | CT1 | Other Waste Biomass | 74.9 | 30659 | 17009 | [6 empty] | 380416 | 380416 |  |  |  | 60661 | 0 | 319755 |  |  | 12.134 | 3.64 |  |  |  |  | 592 |  | (RI) Recirculate: Induced Draft |  | RI | Closed | Fresh | Surface | Canal (Lake Okeechobee) | Percolation Pond | OP | 1 | 1996 |  |  | OP | 6 | 1995 | 1 | 2026 | OP | 1 | 1996 | Y | AB | ST | N/A | IPP CHP | 1 |  |  |  | Complex
13492 | FL | 54627 | Okeelanta Cogeneration | 2015 | 4 | GEN1 | A | CT1 | Other Waste Biomass | 74.9 | 0 | 0 | [6 empty] | 277321 | 277321 |  |  |  | 2224 | 0 | 275097 |  |  | 0 | 0 |  |  |  |  | 0 |  | (RI) Recirculate: Induced Draft |  | RI | Closed | Fresh | Surface | Canal (Lake Okeechobee) | Percolation Pond | OP | 1 | 1996 |  |  | OP | 6 | 1995 | 1 | 2026 | OP | 1 | 1996 | Y | AB | ST | N/A | IPP CHP | 1 |  |  |  | Complex
13492 | FL | 54627 | Okeelanta Cogeneration | 2015 | 5 | GEN1 | A | CT1 | Other Waste Biomass | 74.9 | 0 | 0 | [6 empty] | 88954 | 88954 |  |  |  | 2063 | 0 | 86891 |  |  | 0 | 0 |  |  |  |  | 0 |  | (RI) Recirculate: Induced Draft |  | RI | Closed | Fresh | Surface | Canal (Lake Okeechobee) | Percolation Pond | OP | 1 | 1996 |  |  | OP | 6 | 1995 | 1 | 2026 | OP | 1 | 1996 | Y | AB | ST | N/A | IPP CHP | 1 |  |  |  | Complex
13492 | FL | 54627 | Okeelanta Cogeneration | 2015 | 6 | GEN1 | A | CT1 | Other Waste Biomass | 74.9 | 0 | 0 | [6 empty] | 237146 | 237146 |  |  |  | 69 | 0 | 237077 |  |  | 0 | 0 |  |  |  |  | 0 |  | (RI) Recirculate: Induced Draft |  | RI | Closed | Fresh | Surface | Canal (Lake Okeechobee) | Percolation Pond | OP | 1 | 1996 |  |  | OP | 6 | 1995 | 1 | 2026 | OP | 1 | 1996 | Y | AB | ST | N/A | IPP CHP | 1 |  |  |  | Complex
13492 | FL | 54627 | Okeelanta Cogeneration | 2015 | 7 | GEN1 | A | CT1 | Other Waste Biomass | 74.9 | 0 | 0 | [6 empty] | 374 | 374 |  |  |  | 374 | 0 | 0 |  |  | 0 | 0 |  |  |  |  | 0 |  | (RI) Recirculate: Induced Draft |  | RI | Closed | Fresh | Surface | Canal (Lake Okeechobee) | Percolation Pond | OP | 1 | 1996 |  |  | OP | 6 | 1995 | 1 | 2026 | OP | 1 | 1996 | Y | AB | ST | N/A | IPP CHP | 1 |  |  |  | Complex
13492 | FL | 54627 | Okeelanta Cogeneration | 2015 | 8 | GEN1 | A | CT1 | Other Waste Biomass | 74.9 | 2344 | 613 | [6 empty] | 320511 | 320511 |  |  |  | 352 | 0 | 320160 |  |  | 3.162 | 0.948 |  |  |  |  | 55 |  | (RI) Recirculate: Induced Draft |  | RI | Closed | Fresh | Surface | Canal (Lake Okeechobee) | Percolation Pond | OP | 1 | 1996 |  |  | OP | 6 | 1995 | 1 | 2026 | OP | 1 | 1996 | Y | AB | ST | N/A | IPP CHP | 1 |  |  |  | Complex
13492 | FL | 54627 | Okeelanta Cogeneration | 2015 | 9 | GEN1 | A | CT1 | Other Waste Biomass | 74.9 | 3794 | 1000 | [6 empty] | 276152 | 276152 |  |  |  | 1713 | 0 | 274439 |  |  | 5.436 | 1.631 |  |  |  |  | 96 |  | (RI) Recirculate: Induced Draft |  | RI | Closed | Fresh | Surface | Canal (Lake Okeechobee) | Percolation Pond | OP | 1 | 1996 |  |  | OP | 6 | 1995 | 1 | 2026 | OP | 1 | 1996 | Y | AB | ST | N/A | IPP CHP | 1 |  |  |  | Complex
13492 | FL | 54627 | Okeelanta Cogeneration | 2015 | 10 | GEN1 | A | CT1 | Other Waste Biomass | 74.9 | 25297 | 13227 | [6 empty] | 456727 | 456727 |  |  |  | 60663 | 0 | 396063 |  |  | 17.187 | 5.156 |  |  |  |  | 572 |  | (RI) Recirculate: Induced Draft |  | RI | Closed | Fresh | Surface | Canal (Lake Okeechobee) | Percolation Pond | OP | 1 | 1996 |  |  | OP | 6 | 1995 | 1 | 2026 | OP | 1 | 1996 | Y | AB | ST | N/A | IPP CHP | 1 |  |  |  | Complex
13492 | FL | 54627 | Okeelanta Cogeneration | 2015 | 11 | GEN1 | A | CT1 | Other Waste Biomass | 74.9 | 30904 | 15795 | [6 empty] | 404498 | 404498 |  |  |  | 63234 | 0 | 341264 |  |  | 11.75 | 3.525 |  |  |  |  | 714 |  | (RI) Recirculate: Induced Draft |  | RI | Closed | Fresh | Surface | Canal (Lake Okeechobee) | Percolation Pond | OP | 1 | 1996 |  |  | OP | 6 | 1995 | 1 | 2026 | OP | 1 | 1996 | Y | AB | ST | N/A | IPP CHP | 1 |  |  |  | Complex
13492 | FL | 54627 | Okeelanta Cogeneration | 2015 | 12 | GEN1 | A | CT1 | Other Waste Biomass | 74.9 | 33199 | 18256 | [6 empty] | 489135 | 489135 |  |  |  | 36564 | 0 | 452571 |  |  | 15.097 | 4.529 |  |  |  |  | 744 |  | (RI) Recirculate: Induced Draft |  | RI | Closed | Fresh | Surface | Canal (Lake Okeechobee) | Percolation Pond | OP | 1 | 1996 |  |  | OP | 6 | 1995 | 1 | 2026 | OP | 1 | 1996 | Y | AB | ST | N/A | IPP CHP | 1 |  |  |  | Complex
13492 | FL | 54627 | Okeelanta Cogeneration | 2015 | 1 | GEN2 | A | CT1 | Other Waste Biomass | 30 | 0 | 0 | [6 empty] | 423650 | 423650 |  |  |  | 79346 | 0 | 344304 |  |  | 9.314 | 2.794 |  |  |  |  | 744 |  | (RI) Recirculate: Induced Draft |  | RI | Closed | Fresh | Surface | Canal (Lake Okeechobee) | Percolation Pond | OP | 8 | 2006 |  |  | OP | 6 | 1995 | 1 | 2026 | OP | 1 | 1996 | Y | AB | ST | N/A | IPP CHP | 1 |  |  |  | Complex
13492 | FL | 54627 | Okeelanta Cogeneration | 2015 | 2 | GEN2 | A | CT1 | Other Waste Biomass | 30 | 0 | 0 | [6 empty] | 351928 | 351928 |  |  |  | 71026 | 0 | 280902 |  |  | 11.355 | 3.407 |  |  |  |  | 672 |  | (RI) Recirculate: Induced Draft |  | RI | Closed | Fresh | Surface | Canal (Lake Okeechobee) | Percolation Pond | OP | 8 | 2006 |  |  | OP | 6 | 1995 | 1 | 2026 | OP | 1 | 1996 | Y | AB | ST | N/A | IPP CHP | 1 |  |  |  | Complex
13492 | FL | 54627 | Okeelanta Cogeneration | 2015 | 3 | GEN2 | A | CT1 | Other Waste Biomass | 30 | 7686 | 6224 | [6 empty] | 380416 | 380416 |  |  |  | 60661 | 0 | 319755 |  |  | 12.134 | 3.64 |  |  |  |  | 592 |  | (RI) Recirculate: Induced Draft |  | RI | Closed | Fresh | Surface | Canal (Lake Okeechobee) | Percolation Pond | OP | 8 | 2006 |  |  | OP | 6 | 1995 | 1 | 2026 | OP | 1 | 1996 | Y | AB | ST | N/A | IPP CHP | 1 |  |  |  | Complex
13492 | FL | 54627 | Okeelanta Cogeneration | 2015 | 4 | GEN2 | A | CT1 | Other Waste Biomass | 30 | 29981 | 20016 | [6 empty] | 277321 | 277321 |  |  |  | 2224 | 0 | 275097 |  |  | 0 | 0 |  |  |  |  | 0 |  | (RI) Recirculate: Induced Draft |  | RI | Closed | Fresh | Surface | Canal (Lake Okeechobee) | Percolation Pond | OP | 8 | 2006 |  |  | OP | 6 | 1995 | 1 | 2026 | OP | 1 | 1996 | Y | AB | ST | N/A | IPP CHP | 1 |  |  |  | Complex
13492 | FL | 54627 | Okeelanta Cogeneration | 2015 | 5 | GEN2 | A | CT1 | Other Waste Biomass | 30 | 16664 | 10534 | [6 empty] | 88954 | 88954 |  |  |  | 2063 | 0 | 86891 |  |  | 0 | 0 |  |  |  |  | 0 |  | (RI) Recirculate: Induced Draft |  | RI | Closed | Fresh | Surface | Canal (Lake Okeechobee) | Percolation Pond | OP | 8 | 2006 |  |  | OP | 6 | 1995 | 1 | 2026 | OP | 1 | 1996 | Y | AB | ST | N/A | IPP CHP | 1 |  |  |  | Complex
13492 | FL | 54627 | Okeelanta Cogeneration | 2015 | 6 | GEN2 | A | CT1 | Other Waste Biomass | 30 | 29845 | 20726 | [6 empty] | 237146 | 237146 |  |  |  | 69 | 0 | 237077 |  |  | 0 | 0 |  |  |  |  | 0 |  | (RI) Recirculate: Induced Draft |  | RI | Closed | Fresh | Surface | Canal (Lake Okeechobee) | Percolation Pond | OP | 8 | 2006 |  |  | OP | 6 | 1995 | 1 | 2026 | OP | 1 | 1996 | Y | AB | ST | N/A | IPP CHP | 1 |  |  |  | Complex
13492 | FL | 54627 | Okeelanta Cogeneration | 2015 | 7 | GEN2 | A | CT1 | Other Waste Biomass | 30 | 24983 | 17396 | [6 empty] | 374 | 374 |  |  |  | 374 | 0 | 0 |  |  | 0 | 0 |  |  |  |  | 0 |  | (RI) Recirculate: Induced Draft |  | RI | Closed | Fresh | Surface | Canal (Lake Okeechobee) | Percolation Pond | OP | 8 | 2006 |  |  | OP | 6 | 1995 | 1 | 2026 | OP | 1 | 1996 | Y | AB | ST | N/A | IPP CHP | 1 |  |  |  | Complex
13492 | FL | 54627 | Okeelanta Cogeneration | 2015 | 8 | GEN2 | A | CT1 | Other Waste Biomass | 30 | 27337 | 19285 | [6 empty] | 320511 | 320511 |  |  |  | 352 | 0 | 320160 |  |  | 3.162 | 0.948 |  |  |  |  | 55 |  | (RI) Recirculate: Induced Draft |  | RI | Closed | Fresh | Surface | Canal (Lake Okeechobee) | Percolation Pond | OP | 8 | 2006 |  |  | OP | 6 | 1995 | 1 | 2026 | OP | 1 | 1996 | Y | AB | ST | N/A | IPP CHP | 1 |  |  |  | Complex
13492 | FL | 54627 | Okeelanta Cogeneration | 2015 | 9 | GEN2 | A | CT1 | Other Waste Biomass | 30 | 16012 | 12182 | [6 empty] | 276152 | 276152 |  |  |  | 1713 | 0 | 274439 |  |  | 5.436 | 1.631 |  |  |  |  | 96 |  | (RI) Recirculate: Induced Draft |  | RI | Closed | Fresh | Surface | Canal (Lake Okeechobee) | Percolation Pond | OP | 8 | 2006 |  |  | OP | 6 | 1995 | 1 | 2026 | OP | 1 | 1996 | Y | AB | ST | N/A | IPP CHP | 1 |  |  |  | Complex
13492 | FL | 54627 | Okeelanta Cogeneration | 2015 | 10 | GEN2 | A | CT1 | Other Waste Biomass | 30 | 6703 | 6436 | [6 empty] | 456727 | 456727 |  |  |  | 60663 | 0 | 396063 |  |  | 17.187 | 5.156 |  |  |  |  | 572 |  | (RI) Recirculate: Induced Draft |  | RI | Closed | Fresh | Surface | Canal (Lake Okeechobee) | Percolation Pond | OP | 8 | 2006 |  |  | OP | 6 | 1995 | 1 | 2026 | OP | 1 | 1996 | Y | AB | ST | N/A | IPP CHP | 1 |  |  |  | Complex
13492 | FL | 54627 | Okeelanta Cogeneration | 2015 | 11 | GEN2 | A | CT1 | Other Waste Biomass | 30 | 0 | 0 | [6 empty] | 404498 | 404498 |  |  |  | 63234 | 0 | 341264 |  |  | 11.75 | 3.525 |  |  |  |  | 714 |  | (RI) Recirculate: Induced Draft |  | RI | Closed | Fresh | Surface | Canal (Lake Okeechobee) | Percolation Pond | OP | 8 | 2006 |  |  | OP | 6 | 1995 | 1 | 2026 | OP | 1 | 1996 | Y | AB | ST | N/A | IPP CHP | 1 |  |  |  | Complex
13492 | FL | 54627 | Okeelanta Cogeneration | 2015 | 12 | GEN2 | A | CT1 | Other Waste Biomass | 30 | 0 | 0 | [6 empty] | 489135 | 489135 |  |  |  | 36564 | 0 | 452571 |  |  | 15.097 | 4.529 |  |  |  |  | 744 |  | (RI) Recirculate: Induced Draft |  | RI | Closed | Fresh | Surface | Canal (Lake Okeechobee) | Percolation Pond | OP | 8 | 2006 |  |  | OP | 6 | 1995 | 1 | 2026 | OP | 1 | 1996 | Y | AB | ST | N/A | IPP CHP | 1 |  |  |  | Complex
13492 | FL | 54627 | Okeelanta Cogeneration | 2015 | 1 | GEN1 | B | CT1 | Other Waste Biomass | 74.9 | 38877 | 22331 | [6 empty] | 422108 | 422108 |  |  |  | 80192 | 52 | 341863 |  |  | 9.314 | 2.794 |  |  |  |  | 744 |  | (RI) Recirculate: Induced Draft |  | RI | Closed | Fresh | Surface | Canal (Lake Okeechobee) | Percolation Pond | OP | 1 | 1996 |  |  | OP | 6 | 1995 | 1 | 2026 | OP | 1 | 1996 | Y | AB | ST | N/A | IPP CHP | 1 |  |  |  | Complex
13492 | FL | 54627 | Okeelanta Cogeneration | 2015 | 2 | GEN1 | B | CT1 | Other Waste Biomass | 74.9 | 36870 | 22768 | [6 empty] | 378541 | 378541 |  |  |  | 76588 | 6 | 301947 |  |  | 11.355 | 3.407 |  |  |  |  | 672 |  | (RI) Recirculate: Induced Draft |  | RI | Closed | Fresh | Surface | Canal (Lake Okeechobee) | Percolation Pond | OP | 1 | 1996 |  |  | OP | 6 | 1995 | 1 | 2026 | OP | 1 | 1996 | Y | AB | ST | N/A | IPP CHP | 1 |  |  |  | Complex
13492 | FL | 54627 | Okeelanta Cogeneration | 2015 | 3 | GEN1 | B | CT1 | Other Waste Biomass | 74.9 | 30659 | 17009 | [6 empty] | 386827 | 386827 |  |  |  | 72236 | 6 | 314585 |  |  | 12.134 | 3.64 |  |  |  |  | 592 |  | (RI) Recirculate: Induced Draft |  | RI | Closed | Fresh | Surface | Canal (Lake Okeechobee) | Percolation Pond | OP | 1 | 1996 |  |  | OP | 6 | 1995 | 1 | 2026 | OP | 1 | 1996 | Y | AB | ST | N/A | IPP CHP | 1 |  |  |  | Complex
13492 | FL | 54627 | Okeelanta Cogeneration | 2015 | 4 | GEN1 | B | CT1 | Other Waste Biomass | 74.9 | 0 | 0 | [6 empty] | 85179 | 85179 |  |  |  | 490 | 0 | 84688 |  |  | 0 | 0 |  |  |  |  | 0 |  | (RI) Recirculate: Induced Draft |  | RI | Closed | Fresh | Surface | Canal (Lake Okeechobee) | Percolation Pond | OP | 1 | 1996 |  |  | OP | 6 | 1995 | 1 | 2026 | OP | 1 | 1996 | Y | AB | ST | N/A | IPP CHP | 1 |  |  |  | Complex
13492 | FL | 54627 | Okeelanta Cogeneration | 2015 | 5 | GEN1 | B | CT1 | Other Waste Biomass | 74.9 | 0 | 0 | [6 empty] | 45011 | 45011 |  |  |  | 303 | 0 | 44707 |  |  | 0 | 0 |  |  |  |  | 0 |  | (RI) Recirculate: Induced Draft |  | RI | Closed | Fresh | Surface | Canal (Lake Okeechobee) | Percolation Pond | OP | 1 | 1996 |  |  | OP | 6 | 1995 | 1 | 2026 | OP | 1 | 1996 | Y | AB | ST | N/A | IPP CHP | 1 |  |  |  | Complex
13492 | FL | 54627 | Okeelanta Cogeneration | 2015 | 6 | GEN1 | B | CT1 | Other Waste Biomass | 74.9 | 0 | 0 | [6 empty] | 54613 | 54613 |  |  |  | 373 | 0 | 54240 |  |  | 0 | 0 |  |  |  |  | 0 |  | (RI) Recirculate: Induced Draft |  | RI | Closed | Fresh | Surface | Canal (Lake Okeechobee) | Percolation Pond | OP | 1 | 1996 |  |  | OP | 6 | 1995 | 1 | 2026 | OP | 1 | 1996 | Y | AB | ST | N/A | IPP CHP | 1 |  |  |  | Complex
13492 | FL | 54627 | Okeelanta Cogeneration | 2015 | 7 | GEN1 | B | CT1 | Other Waste Biomass | 74.9 | 0 | 0 | [6 empty] | 268403 | 268403 |  |  |  | 1133 | 0 | 267270 |  |  | 0 | 0 |  |  |  |  | 0 |  | (RI) Recirculate: Induced Draft |  | RI | Closed | Fresh | Surface | Canal (Lake Okeechobee) | Percolation Pond | OP | 1 | 1996 |  |  | OP | 6 | 1995 | 1 | 2026 | OP | 1 | 1996 | Y | AB | ST | N/A | IPP CHP | 1 |  |  |  | Complex
13492 | FL | 54627 | Okeelanta Cogeneration | 2015 | 8 | GEN1 | B | CT1 | Other Waste Biomass | 74.9 | 2344 | 613 | [6 empty] | 332424 | 332424 |  |  |  | 502 | 0 | 331922 |  |  | 3.162 | 0.948 |  |  |  |  | 55 |  | (RI) Recirculate: Induced Draft |  | RI | Closed | Fresh | Surface | Canal (Lake Okeechobee) | Percolation Pond | OP | 1 | 1996 |  |  | OP | 6 | 1995 | 1 | 2026 | OP | 1 | 1996 | Y | AB | ST | N/A | IPP CHP | 1 |  |  |  | Complex
13492 | FL | 54627 | Okeelanta Cogeneration | 2015 | 9 | GEN1 | B | CT1 | Other Waste Biomass | 74.9 | 3794 | 1000 | [6 empty] | 240246 | 240246 |  |  |  | 228 | 0 | 240018 |  |  | 5.436 | 1.631 |  |  |  |  | 96 |  | (RI) Recirculate: Induced Draft |  | RI | Closed | Fresh | Surface | Canal (Lake Okeechobee) | Percolation Pond | OP | 1 | 1996 |  |  | OP | 6 | 1995 | 1 | 2026 | OP | 1 | 1996 | Y | AB | ST | N/A | IPP CHP | 1 |  |  |  | Complex
13492 | FL | 54627 | Okeelanta Cogeneration | 2015 | 10 | GEN1 | B | CT1 | Other Waste Biomass | 74.9 | 25297 | 13227 | [6 empty] | 389988 | 389988 |  |  |  | 75507 | 0 | 314482 |  |  | 17.187 | 5.156 |  |  |  |  | 572 |  | (RI) Recirculate: Induced Draft |  | RI | Closed | Fresh | Surface | Canal (Lake Okeechobee) | Percolation Pond | OP | 1 | 1996 |  |  | OP | 6 | 1995 | 1 | 2026 | OP | 1 | 1996 | Y | AB | ST | N/A | IPP CHP | 1 |  |  |  | Complex
13492 | FL | 54627 | Okeelanta Cogeneration | 2015 | 11 | GEN1 | B | CT1 | Other Waste Biomass | 74.9 | 30904 | 15795 | [6 empty] | 367901 | 367901 |  |  |  | 95025 | 0 | 272876 |  |  | 11.75 | 3.525 |  |  |  |  | 714 |  | (RI) Recirculate: Induced Draft |  | RI | Closed | Fresh | Surface | Canal (Lake Okeechobee) | Percolation Pond | OP | 1 | 1996 |  |  | OP | 6 | 1995 | 1 | 2026 | OP | 1 | 1996 | Y | AB | ST | N/A | IPP CHP | 1 |  |  |  | Complex
13492 | FL | 54627 | Okeelanta Cogeneration | 2015 | 12 | GEN1 | B | CT1 | Other Waste Biomass | 74.9 | 33199 | 18256 | [6 empty] | 315434 | 315434 |  |  |  | 76671 | 0 | 238762 |  |  | 15.097 | 4.529 |  |  |  |  | 744 |  | (RI) Recirculate: Induced Draft |  | RI | Closed | Fresh | Surface | Canal (Lake Okeechobee) | Percolation Pond | OP | 1 | 1996 |  |  | OP | 6 | 1995 | 1 | 2026 | OP | 1 | 1996 | Y | AB | ST | N/A | IPP CHP | 1 |  |  |  | Complex
13492 | FL | 54627 | Okeelanta Cogeneration | 2015 | 1 | GEN2 | B | CT1 | Other Waste Biomass | 30 | 0 | 0 | [6 empty] | 422108 | 422108 |  |  |  | 80192 | 52 | 341863 |  |  | 9.314 | 2.794 |  |  |  |  | 744 |  | (RI) Recirculate: Induced Draft |  | RI | Closed | Fresh | Surface | Canal (Lake Okeechobee) | Percolation Pond | OP | 8 | 2006 |  |  | OP | 6 | 1995 | 1 | 2026 | OP | 1 | 1996 | Y | AB | ST | N/A | IPP CHP | 1 |  |  |  | Complex
13492 | FL | 54627 | Okeelanta Cogeneration | 2015 | 2 | GEN2 | B | CT1 | Other Waste Biomass | 30 | 0 | 0 | [6 empty] | 378541 | 378541 |  |  |  | 76588 | 6 | 301947 |  |  | 11.355 | 3.407 |  |  |  |  | 672 |  | (RI) Recirculate: Induced Draft |  | RI | Closed | Fresh | Surface | Canal (Lake Okeechobee) | Percolation Pond | OP | 8 | 2006 |  |  | OP | 6 | 1995 | 1 | 2026 | OP | 1 | 1996 | Y | AB | ST | N/A | IPP CHP | 1 |  |  |  | Complex
13492 | FL | 54627 | Okeelanta Cogeneration | 2015 | 3 | GEN2 | B | CT1 | Other Waste Biomass | 30 | 7686 | 6224 | [6 empty] | 386827 | 386827 |  |  |  | 72236 | 6 | 314585 |  |  | 12.134 | 3.64 |  |  |  |  | 592 |  | (RI) Recirculate: Induced Draft |  | RI | Closed | Fresh | Surface | Canal (Lake Okeechobee) | Percolation Pond | OP | 8 | 2006 |  |  | OP | 6 | 1995 | 1 | 2026 | OP | 1 | 1996 | Y | AB | ST | N/A | IPP CHP | 1 |  |  |  | Complex
13492 | FL | 54627 | Okeelanta Cogeneration | 2015 | 4 | GEN2 | B | CT1 | Other Waste Biomass | 30 | 29981 | 20016 | [6 empty] | 85179 | 85179 |  |  |  | 490 | 0 | 84688 |  |  | 0 | 0 |  |  |  |  | 0 |  | (RI) Recirculate: Induced Draft |  | RI | Closed | Fresh | Surface | Canal (Lake Okeechobee) | Percolation Pond | OP | 8 | 2006 |  |  | OP | 6 | 1995 | 1 | 2026 | OP | 1 | 1996 | Y | AB | ST | N/A | IPP CHP | 1 |  |  |  | Complex
13492 | FL | 54627 | Okeelanta Cogeneration | 2015 | 5 | GEN2 | B | CT1 | Other Waste Biomass | 30 | 16664 | 10534 | [6 empty] | 45011 | 45011 |  |  |  | 303 | 0 | 44707 |  |  | 0 | 0 |  |  |  |  | 0 |  | (RI) Recirculate: Induced Draft |  | RI | Closed | Fresh | Surface | Canal (Lake Okeechobee) | Percolation Pond | OP | 8 | 2006 |  |  | OP | 6 | 1995 | 1 | 2026 | OP | 1 | 1996 | Y | AB | ST | N/A | IPP CHP | 1 |  |  |  | Complex
13492 | FL | 54627 | Okeelanta Cogeneration | 2015 | 6 | GEN2 | B | CT1 | Other Waste Biomass | 30 | 29845 | 20726 | [6 empty] | 54613 | 54613 |  |  |  | 373 | 0 | 54240 |  |  | 0 | 0 |  |  |  |  | 0 |  | (RI) Recirculate: Induced Draft |  | RI | Closed | Fresh | Surface | Canal (Lake Okeechobee) | Percolation Pond | OP | 8 | 2006 |  |  | OP | 6 | 1995 | 1 | 2026 | OP | 1 | 1996 | Y | AB | ST | N/A | IPP CHP | 1 |  |  |  | Complex
13492 | FL | 54627 | Okeelanta Cogeneration | 2015 | 7 | GEN2 | B | CT1 | Other Waste Biomass | 30 | 24983 | 17396 | [6 empty] | 268403 | 268403 |  |  |  | 1133 | 0 | 267270 |  |  | 0 | 0 |  |  |  |  | 0 |  | (RI) Recirculate: Induced Draft |  | RI | Closed | Fresh | Surface | Canal (Lake Okeechobee) | Percolation Pond | OP | 8 | 2006 |  |  | OP | 6 | 1995 | 1 | 2026 | OP | 1 | 1996 | Y | AB | ST | N/A | IPP CHP | 1 |  |  |  | Complex
13492 | FL | 54627 | Okeelanta Cogeneration | 2015 | 8 | GEN2 | B | CT1 | Other Waste Biomass | 30 | 27337 | 19285 | [6 empty] | 332424 | 332424 |  |  |  | 502 | 0 | 331922 |  |  | 3.162 | 0.948 |  |  |  |  | 55 |  | (RI) Recirculate: Induced Draft |  | RI | Closed | Fresh | Surface | Canal (Lake Okeechobee) | Percolation Pond | OP | 8 | 2006 |  |  | OP | 6 | 1995 | 1 | 2026 | OP | 1 | 1996 | Y | AB | ST | N/A | IPP CHP | 1 |  |  |  | Complex
13492 | FL | 54627 | Okeelanta Cogeneration | 2015 | 9 | GEN2 | B | CT1 | Other Waste Biomass | 30 | 16012 | 12182 | [6 empty] | 240246 | 240246 |  |  |  | 228 | 0 | 240018 |  |  | 5.436 | 1.631 |  |  |  |  | 96 |  | (RI) Recirculate: Induced Draft |  | RI | Closed | Fresh | Surface | Canal (Lake Okeechobee) | Percolation Pond | OP | 8 | 2006 |  |  | OP | 6 | 1995 | 1 | 2026 | OP | 1 | 1996 | Y | AB | ST | N/A | IPP CHP | 1 |  |  |  | Complex
13492 | FL | 54627 | Okeelanta Cogeneration | 2015 | 10 | GEN2 | B | CT1 | Other Waste Biomass | 30 | 6703 | 6436 | [6 empty] | 389988 | 389988 |  |  |  | 75507 | 0 | 314482 |  |  | 17.187 | 5.156 |  |  |  |  | 572 |  | (RI) Recirculate: Induced Draft |  | RI | Closed | Fresh | Surface | Canal (Lake Okeechobee) | Percolation Pond | OP | 8 | 2006 |  |  | OP | 6 | 1995 | 1 | 2026 | OP | 1 | 1996 | Y | AB | ST | N/A | IPP CHP | 1 |  |  |  | Complex
13492 | FL | 54627 | Okeelanta Cogeneration | 2015 | 11 | GEN2 | B | CT1 | Other Waste Biomass | 30 | 0 | 0 | [6 empty] | 367901 | 367901 |  |  |  | 95025 | 0 | 272876 |  |  | 11.75 | 3.525 |  |  |  |  | 714 |  | (RI) Recirculate: Induced Draft |  | RI | Closed | Fresh | Surface | Canal (Lake Okeechobee) | Percolation Pond | OP | 8 | 2006 |  |  | OP | 6 | 1995 | 1 | 2026 | OP | 1 | 1996 | Y | AB | ST | N/A | IPP CHP | 1 |  |  |  | Complex
13492 | FL | 54627 | Okeelanta Cogeneration | 2015 | 12 | GEN2 | B | CT1 | Other Waste Biomass | 30 | 0 | 0 | [6 empty] | 315434 | 315434 |  |  |  | 76671 | 0 | 238762 |  |  | 15.097 | 4.529 |  |  |  |  | 744 |  | (RI) Recirculate: Induced Draft |  | RI | Closed | Fresh | Surface | Canal (Lake Okeechobee) | Percolation Pond | OP | 8 | 2006 |  |  | OP | 6 | 1995 | 1 | 2026 | OP | 1 | 1996 | Y | AB | ST | N/A | IPP CHP | 1 |  |  |  | Complex
13492 | FL | 54627 | Okeelanta Cogeneration | 2015 | 1 | GEN1 | C | CT1 | Other Waste Biomass | 74.9 | 38877 | 22331 | [6 empty] | 428068 | 428068 |  |  |  | 70451 | 29 | 357588 |  |  | 9.314 | 2.794 |  |  |  |  | 744 |  | (RI) Recirculate: Induced Draft |  | RI | Closed | Fresh | Surface | Canal (Lake Okeechobee) | Percolation Pond | OP | 1 | 1996 |  |  | OP | 6 | 1995 | 1 | 2026 | OP | 1 | 1996 | Y | AB | ST | N/A | IPP CHP | 1 |  |  |  | Complex
13492 | FL | 54627 | Okeelanta Cogeneration | 2015 | 2 | GEN1 | C | CT1 | Other Waste Biomass | 74.9 | 36870 | 22768 | [6 empty] | 376528 | 376528 |  |  |  | 66193 | 0 | 310335 |  |  | 11.355 | 3.407 |  |  |  |  | 672 |  | (RI) Recirculate: Induced Draft |  | RI | Closed | Fresh | Surface | Canal (Lake Okeechobee) | Percolation Pond | OP | 1 | 1996 |  |  | OP | 6 | 1995 | 1 | 2026 | OP | 1 | 1996 | Y | AB | ST | N/A | IPP CHP | 1 |  |  |  | Complex
13492 | FL | 54627 | Okeelanta Cogeneration | 2015 | 3 | GEN1 | C | CT1 | Other Waste Biomass | 74.9 | 30659 | 17009 | [6 empty] | 341356 | 341356 |  |  |  | 42176 | 6 | 299174 |  |  | 12.134 | 3.64 |  |  |  |  | 592 |  | (RI) Recirculate: Induced Draft |  | RI | Closed | Fresh | Surface | Canal (Lake Okeechobee) | Percolation Pond | OP | 1 | 1996 |  |  | OP | 6 | 1995 | 1 | 2026 | OP | 1 | 1996 | Y | AB | ST | N/A | IPP CHP | 1 |  |  |  | Complex
13492 | FL | 54627 | Okeelanta Cogeneration | 2015 | 4 | GEN1 | C | CT1 | Other Waste Biomass | 74.9 | 0 | 0 | [6 empty] | 177595 | 177595 |  |  |  | 683 | 0 | 176912 |  |  | 0 | 0 |  |  |  |  | 0 |  | (RI) Recirculate: Induced Draft |  | RI | Closed | Fresh | Surface | Canal (Lake Okeechobee) | Percolation Pond | OP | 1 | 1996 |  |  | OP | 6 | 1995 | 1 | 2026 | OP | 1 | 1996 | Y | AB | ST | N/A | IPP CHP | 1 |  |  |  | Complex
13492 | FL | 54627 | Okeelanta Cogeneration | 2015 | 5 | GEN1 | C | CT1 | Other Waste Biomass | 74.9 | 0 | 0 | [6 empty] | 169493 | 169493 |  |  |  | 381 | 0 | 169112 |  |  | 0 | 0 |  |  |  |  | 0 |  | (RI) Recirculate: Induced Draft |  | RI | Closed | Fresh | Surface | Canal (Lake Okeechobee) | Percolation Pond | OP | 1 | 1996 |  |  | OP | 6 | 1995 | 1 | 2026 | OP | 1 | 1996 | Y | AB | ST | N/A | IPP CHP | 1 |  |  |  | Complex
13492 | FL | 54627 | Okeelanta Cogeneration | 2015 | 6 | GEN1 | C | CT1 | Other Waste Biomass | 74.9 | 0 | 0 | [6 empty] | 245839 | 245839 |  |  |  | 462 | 0 | 245377 |  |  | 0 | 0 |  |  |  |  | 0 |  | (RI) Recirculate: Induced Draft |  | RI | Closed | Fresh | Surface | Canal (Lake Okeechobee) | Percolation Pond | OP | 1 | 1996 |  |  | OP | 6 | 1995 | 1 | 2026 | OP | 1 | 1996 | Y | AB | ST | N/A | IPP CHP | 1 |  |  |  | Complex
13492 | FL | 54627 | Okeelanta Cogeneration | 2015 | 7 | GEN1 | C | CT1 | Other Waste Biomass | 74.9 | 0 | 0 | [6 empty] | 303814 | 303814 |  |  |  | 620 | 0 | 303194 |  |  | 0 | 0 |  |  |  |  | 0 |  | (RI) Recirculate: Induced Draft |  | RI | Closed | Fresh | Surface | Canal (Lake Okeechobee) | Percolation Pond | OP | 1 | 1996 |  |  | OP | 6 | 1995 | 1 | 2026 | OP | 1 | 1996 | Y | AB | ST | N/A | IPP CHP | 1 |  |  |  | Complex
13492 | FL | 54627 | Okeelanta Cogeneration | 2015 | 8 | GEN1 | C | CT1 | Other Waste Biomass | 74.9 | 2344 | 613 | [6 empty] | 25583 | 25583 |  |  |  | 282 | 0 | 25301 |  |  | 3.162 | 0.948 |  |  |  |  | 55 |  | (RI) Recirculate: Induced Draft |  | RI | Closed | Fresh | Surface | Canal (Lake Okeechobee) | Percolation Pond | OP | 1 | 1996 |  |  | OP | 6 | 1995 | 1 | 2026 | OP | 1 | 1996 | Y | AB | ST | N/A | IPP CHP | 1 |  |  |  | Complex
13492 | FL | 54627 | Okeelanta Cogeneration | 2015 | 9 | GEN1 | C | CT1 | Other Waste Biomass | 74.9 | 3794 | 1000 | [6 empty] | 0 | 0 |  |  |  | 0 | 0 | 0 |  |  | 5.436 | 1.631 |  |  |  |  | 96 |  | (RI) Recirculate: Induced Draft |  | RI | Closed | Fresh | Surface | Canal (Lake Okeechobee) | Percolation Pond | OP | 1 | 1996 |  |  | OP | 6 | 1995 | 1 | 2026 | OP | 1 | 1996 | Y | AB | ST | N/A | IPP CHP | 1 |  |  |  | Complex
13492 | FL | 54627 | Okeelanta Cogeneration | 2015 | 10 | GEN1 | C | CT1 | Other Waste Biomass | 74.9 | 25297 | 13227 | [6 empty] | 288798 | 288798 |  |  |  | 60991 | 0 | 227807 |  |  | 17.187 | 5.156 |  |  |  |  | 572 |  | (RI) Recirculate: Induced Draft |  | RI | Closed | Fresh | Surface | Canal (Lake Okeechobee) | Percolation Pond | OP | 1 | 1996 |  |  | OP | 6 | 1995 | 1 | 2026 | OP | 1 | 1996 | Y | AB | ST | N/A | IPP CHP | 1 |  |  |  | Complex
13492 | FL | 54627 | Okeelanta Cogeneration | 2015 | 11 | GEN1 | C | CT1 | Other Waste Biomass | 74.9 | 30904 | 15795 | [6 empty] | 395290 | 395290 |  |  |  | 76000 | 174 | 319116 |  |  | 11.75 | 3.525 |  |  |  |  | 714 |  | (RI) Recirculate: Induced Draft |  | RI | Closed | Fresh | Surface | Canal (Lake Okeechobee) | Percolation Pond | OP | 1 | 1996 |  |  | OP | 6 | 1995 | 1 | 2026 | OP | 1 | 1996 | Y | AB | ST | N/A | IPP CHP | 1 |  |  |  | Complex
13492 | FL | 54627 | Okeelanta Cogeneration | 2015 | 12 | GEN1 | C | CT1 | Other Waste Biomass | 74.9 | 33199 | 18256 | [6 empty] | 367382 | 367382 |  |  |  | 53194 | 0 | 314188 |  |  | 15.097 | 4.529 |  |  |  |  | 744 |  | (RI) Recirculate: Induced Draft |  | RI | Closed | Fresh | Surface | Canal (Lake Okeechobee) | Percolation Pond | OP | 1 | 1996 |  |  | OP | 6 | 1995 | 1 | 2026 | OP | 1 | 1996 | Y | AB | ST | N/A | IPP CHP | 1 |  |  |  | Complex
13492 | FL | 54627 | Okeelanta Cogeneration | 2015 | 1 | GEN2 | C | CT1 | Other Waste Biomass | 30 | 0 | 0 | [6 empty] | 428068 | 428068 |  |  |  | 70451 | 29 | 357588 |  |  | 9.314 | 2.794 |  |  |  |  | 744 |  | (RI) Recirculate: Induced Draft |  | RI | Closed | Fresh | Surface | Canal (Lake Okeechobee) | Percolation Pond | OP | 8 | 2006 |  |  | OP | 6 | 1995 | 1 | 2026 | OP | 1 | 1996 | Y | AB | ST | N/A | IPP CHP | 1 |  |  |  | Complex
13492 | FL | 54627 | Okeelanta Cogeneration | 2015 | 2 | GEN2 | C | CT1 | Other Waste Biomass | 30 | 0 | 0 | [6 empty] | 376528 | 376528 |  |  |  | 66193 | 0 | 310335 |  |  | 11.355 | 3.407 |  |  |  |  | 672 |  | (RI) Recirculate: Induced Draft |  | RI | Closed | Fresh | Surface | Canal (Lake Okeechobee) | Percolation Pond | OP | 8 | 2006 |  |  | OP | 6 | 1995 | 1 | 2026 | OP | 1 | 1996 | Y | AB | ST | N/A | IPP CHP | 1 |  |  |  | Complex
13492 | FL | 54627 | Okeelanta Cogeneration | 2015 | 3 | GEN2 | C | CT1 | Other Waste Biomass | 30 | 7686 | 6224 | [6 empty] | 341356 | 341356 |  |  |  | 42176 | 6 | 299174 |  |  | 12.134 | 3.64 |  |  |  |  | 592 |  | (RI) Recirculate: Induced Draft |  | RI | Closed | Fresh | Surface | Canal (Lake Okeechobee) | Percolation Pond | OP | 8 | 2006 |  |  | OP | 6 | 1995 | 1 | 2026 | OP | 1 | 1996 | Y | AB | ST | N/A | IPP CHP | 1 |  |  |  | Complex
13492 | FL | 54627 | Okeelanta Cogeneration | 2015 | 4 | GEN2 | C | CT1 | Other Waste Biomass | 30 | 29981 | 20016 | [6 empty] | 177595 | 177595 |  |  |  | 683 | 0 | 176912 |  |  | 0 | 0 |  |  |  |  | 0 |  | (RI) Recirculate: Induced Draft |  | RI | Closed | Fresh | Surface | Canal (Lake Okeechobee) | Percolation Pond | OP | 8 | 2006 |  |  | OP | 6 | 1995 | 1 | 2026 | OP | 1 | 1996 | Y | AB | ST | N/A | IPP CHP | 1 |  |  |  | Complex
13492 | FL | 54627 | Okeelanta Cogeneration | 2015 | 5 | GEN2 | C | CT1 | Other Waste Biomass | 30 | 16664 | 10534 | [6 empty] | 169493 | 169493 |  |  |  | 381 | 0 | 169112 |  |  | 0 | 0 |  |  |  |  | 0 |  | (RI) Recirculate: Induced Draft |  | RI | Closed | Fresh | Surface | Canal (Lake Okeechobee) | Percolation Pond | OP | 8 | 2006 |  |  | OP | 6 | 1995 | 1 | 2026 | OP | 1 | 1996 | Y | AB | ST | N/A | IPP CHP | 1 |  |  |  | Complex
13492 | FL | 54627 | Okeelanta Cogeneration | 2015 | 6 | GEN2 | C | CT1 | Other Waste Biomass | 30 | 29845 | 20726 | [6 empty] | 245839 | 245839 |  |  |  | 462 | 0 | 245377 |  |  | 0 | 0 |  |  |  |  | 0 |  | (RI) Recirculate: Induced Draft |  | RI | Closed | Fresh | Surface | Canal (Lake Okeechobee) | Percolation Pond | OP | 8 | 2006 |  |  | OP | 6 | 1995 | 1 | 2026 | OP | 1 | 1996 | Y | AB | ST | N/A | IPP CHP | 1 |  |  |  | Complex
13492 | FL | 54627 | Okeelanta Cogeneration | 2015 | 7 | GEN2 | C | CT1 | Other Waste Biomass | 30 | 24983 | 17396 | [6 empty] | 303814 | 303814 |  |  |  | 620 | 0 | 303194 |  |  | 0 | 0 |  |  |  |  | 0 |  | (RI) Recirculate: Induced Draft |  | RI | Closed | Fresh | Surface | Canal (Lake Okeechobee) | Percolation Pond | OP | 8 | 2006 |  |  | OP | 6 | 1995 | 1 | 2026 | OP | 1 | 1996 | Y | AB | ST | N/A | IPP CHP | 1 |  |  |  | Complex
13492 | FL | 54627 | Okeelanta Cogeneration | 2015 | 8 | GEN2 | C | CT1 | Other Waste Biomass | 30 | 27337 | 19285 | [6 empty] | 25583 | 25583 |  |  |  | 282 | 0 | 25301 |  |  | 3.162 | 0.948 |  |  |  |  | 55 |  | (RI) Recirculate: Induced Draft |  | RI | Closed | Fresh | Surface | Canal (Lake Okeechobee) | Percolation Pond | OP | 8 | 2006 |  |  | OP | 6 | 1995 | 1 | 2026 | OP | 1 | 1996 | Y | AB | ST | N/A | IPP CHP | 1 |  |  |  | Complex
13492 | FL | 54627 | Okeelanta Cogeneration | 2015 | 9 | GEN2 | C | CT1 | Other Waste Biomass | 30 | 16012 | 12182 | [6 empty] | 0 | 0 |  |  |  | 0 | 0 | 0 |  |  | 5.436 | 1.631 |  |  |  |  | 96 |  | (RI) Recirculate: Induced Draft |  | RI | Closed | Fresh | Surface | Canal (Lake Okeechobee) | Percolation Pond | OP | 8 | 2006 |  |  | OP | 6 | 1995 | 1 | 2026 | OP | 1 | 1996 | Y | AB | ST | N/A | IPP CHP | 1 |  |  |  | Complex
13492 | FL | 54627 | Okeelanta Cogeneration | 2015 | 10 | GEN2 | C | CT1 | Other Waste Biomass | 30 | 6703 | 6436 | [6 empty] | 288798 | 288798 |  |  |  | 60991 | 0 | 227807 |  |  | 17.187 | 5.156 |  |  |  |  | 572 |  | (RI) Recirculate: Induced Draft |  | RI | Closed | Fresh | Surface | Canal (Lake Okeechobee) | Percolation Pond | OP | 8 | 2006 |  |  | OP | 6 | 1995 | 1 | 2026 | OP | 1 | 1996 | Y | AB | ST | N/A | IPP CHP | 1 |  |  |  | Complex
13492 | FL | 54627 | Okeelanta Cogeneration | 2015 | 11 | GEN2 | C | CT1 | Other Waste Biomass | 30 | 0 | 0 | [6 empty] | 395290 | 395290 |  |  |  | 76000 | 174 | 319116 |  |  | 11.75 | 3.525 |  |  |  |  | 714 |  | (RI) Recirculate: Induced Draft |  | RI | Closed | Fresh | Surface | Canal (Lake Okeechobee) | Percolation Pond | OP | 8 | 2006 |  |  | OP | 6 | 1995 | 1 | 2026 | OP | 1 | 1996 | Y | AB | ST | N/A | IPP CHP | 1 |  |  |  | Complex
13492 | FL | 54627 | Okeelanta Cogeneration | 2015 | 12 | GEN2 | C | CT1 | Other Waste Biomass | 30 | 0 | 0 | [6 empty] | 367382 | 367382 |  |  |  | 53194 | 0 | 314188 |  |  | 15.097 | 4.529 |  |  |  |  | 744 |  | (RI) Recirculate: Induced Draft |  | RI | Closed | Fresh | Surface | Canal (Lake Okeechobee) | Percolation Pond | OP | 8 | 2006 |  |  | OP | 6 | 1995 | 1 | 2026 | OP | 1 | 1996 | Y | AB | ST | N/A | IPP CHP | 1 |  |  |  | Complex
13492 | FL | 54627 | Okeelanta Cogeneration | 2015 | 1 | GEN1 | A | CT2 | Other Waste Biomass | 74.9 | 38877 | 22331 | [6 empty] | 423650 | 423650 |  |  |  | 79346 | 0 | 344304 |  |  | 0 | 0 |  |  |  |  | 0 |  | (RI) Recirculate: Induced Draft |  | RI | Closed | Fresh | Surface | Canal (Lake Okeechobee) | Percolation Pond | OP | 1 | 1996 |  |  | OP | 6 | 1995 | 1 | 2026 | OP | 8 | 2006 | Y | AB | ST | N/A | IPP CHP | 1 |  |  |  | Complex
13492 | FL | 54627 | Okeelanta Cogeneration | 2015 | 2 | GEN1 | A | CT2 | Other Waste Biomass | 74.9 | 36870 | 22768 | [6 empty] | 351928 | 351928 |  |  |  | 71026 | 0 | 280902 |  |  | 0 | 0 |  |  |  |  | 0 |  | (RI) Recirculate: Induced Draft |  | RI | Closed | Fresh | Surface | Canal (Lake Okeechobee) | Percolation Pond | OP | 1 | 1996 |  |  | OP | 6 | 1995 | 1 | 2026 | OP | 8 | 2006 | Y | AB | ST | N/A | IPP CHP | 1 |  |  |  | Complex
13492 | FL | 54627 | Okeelanta Cogeneration | 2015 | 3 | GEN1 | A | CT2 | Other Waste Biomass | 74.9 | 30659 | 17009 | [6 empty] | 380416 | 380416 |  |  |  | 60661 | 0 | 319755 |  |  | 3.042 | 0.913 |  |  |  |  | 148 |  | (RI) Recirculate: Induced Draft |  | RI | Closed | Fresh | Surface | Canal (Lake Okeechobee) | Percolation Pond | OP | 1 | 1996 |  |  | OP | 6 | 1995 | 1 | 2026 | OP | 8 | 2006 | Y | AB | ST | N/A | IPP CHP | 1 |  |  |  | Complex
13492 | FL | 54627 | Okeelanta Cogeneration | 2015 | 4 | GEN1 | A | CT2 | Other Waste Biomass | 74.9 | 0 | 0 | [6 empty] | 277321 | 277321 |  |  |  | 2224 | 0 | 275097 |  |  | 28.607 | 8.582 |  |  |  |  | 668 |  | (RI) Recirculate: Induced Draft |  | RI | Closed | Fresh | Surface | Canal (Lake Okeechobee) | Percolation Pond | OP | 1 | 1996 |  |  | OP | 6 | 1995 | 1 | 2026 | OP | 8 | 2006 | Y | AB | ST | N/A | IPP CHP | 1 |  |  |  | Complex
13492 | FL | 54627 | Okeelanta Cogeneration | 2015 | 5 | GEN1 | A | CT2 | Other Waste Biomass | 74.9 | 0 | 0 | [6 empty] | 88954 | 88954 |  |  |  | 2063 | 0 | 86891 |  |  | 20.732 | 6.22 |  |  |  |  | 488 |  | (RI) Recirculate: Induced Draft |  | RI | Closed | Fresh | Surface | Canal (Lake Okeechobee) | Percolation Pond | OP | 1 | 1996 |  |  | OP | 6 | 1995 | 1 | 2026 | OP | 8 | 2006 | Y | AB | ST | N/A | IPP CHP | 1 |  |  |  | Complex
13492 | FL | 54627 | Okeelanta Cogeneration | 2015 | 6 | GEN1 | A | CT2 | Other Waste Biomass | 74.9 | 0 | 0 | [6 empty] | 237146 | 237146 |  |  |  | 69 | 0 | 237077 |  |  | 30.421 | 9.126 |  |  |  |  | 705 |  | (RI) Recirculate: Induced Draft |  | RI | Closed | Fresh | Surface | Canal (Lake Okeechobee) | Percolation Pond | OP | 1 | 1996 |  |  | OP | 6 | 1995 | 1 | 2026 | OP | 8 | 2006 | Y | AB | ST | N/A | IPP CHP | 1 |  |  |  | Complex
13492 | FL | 54627 | Okeelanta Cogeneration | 2015 | 7 | GEN1 | A | CT2 | Other Waste Biomass | 74.9 | 0 | 0 | [6 empty] | 374 | 374 |  |  |  | 374 | 0 | 0 |  |  | 34.687 | 10.406 |  |  |  |  | 692 |  | (RI) Recirculate: Induced Draft |  | RI | Closed | Fresh | Surface | Canal (Lake Okeechobee) | Percolation Pond | OP | 1 | 1996 |  |  | OP | 6 | 1995 | 1 | 2026 | OP | 8 | 2006 | Y | AB | ST | N/A | IPP CHP | 1 |  |  |  | Complex
13492 | FL | 54627 | Okeelanta Cogeneration | 2015 | 8 | GEN1 | A | CT2 | Other Waste Biomass | 74.9 | 2344 | 613 | [6 empty] | 320511 | 320511 |  |  |  | 352 | 0 | 320160 |  |  | 36.866 | 11.06 |  |  |  |  | 637 |  | (RI) Recirculate: Induced Draft |  | RI | Closed | Fresh | Surface | Canal (Lake Okeechobee) | Percolation Pond | OP | 1 | 1996 |  |  | OP | 6 | 1995 | 1 | 2026 | OP | 8 | 2006 | Y | AB | ST | N/A | IPP CHP | 1 |  |  |  | Complex
13492 | FL | 54627 | Okeelanta Cogeneration | 2015 | 9 | GEN1 | A | CT2 | Other Waste Biomass | 74.9 | 3794 | 1000 | [6 empty] | 276152 | 276152 |  |  |  | 1713 | 0 | 274439 |  |  | 22.942 | 6.882 |  |  |  |  | 403 |  | (RI) Recirculate: Induced Draft |  | RI | Closed | Fresh | Surface | Canal (Lake Okeechobee) | Percolation Pond | OP | 1 | 1996 |  |  | OP | 6 | 1995 | 1 | 2026 | OP | 8 | 2006 | Y | AB | ST | N/A | IPP CHP | 1 |  |  |  | Complex
13492 | FL | 54627 | Okeelanta Cogeneration | 2015 | 10 | GEN1 | A | CT2 | Other Waste Biomass | 74.9 | 25297 | 13227 | [6 empty] | 456727 | 456727 |  |  |  | 60663 | 0 | 396063 |  |  | 4.555 | 1.366 |  |  |  |  | 151 |  | (RI) Recirculate: Induced Draft |  | RI | Closed | Fresh | Surface | Canal (Lake Okeechobee) | Percolation Pond | OP | 1 | 1996 |  |  | OP | 6 | 1995 | 1 | 2026 | OP | 8 | 2006 | Y | AB | ST | N/A | IPP CHP | 1 |  |  |  | Complex
13492 | FL | 54627 | Okeelanta Cogeneration | 2015 | 11 | GEN1 | A | CT2 | Other Waste Biomass | 74.9 | 30904 | 15795 | [6 empty] | 404498 | 404498 |  |  |  | 63234 | 0 | 341264 |  |  | 0 | 0 |  |  |  |  | 0 |  | (RI) Recirculate: Induced Draft |  | RI | Closed | Fresh | Surface | Canal (Lake Okeechobee) | Percolation Pond | OP | 1 | 1996 |  |  | OP | 6 | 1995 | 1 | 2026 | OP | 8 | 2006 | Y | AB | ST | N/A | IPP CHP | 1 |  |  |  | Complex
13492 | FL | 54627 | Okeelanta Cogeneration | 2015 | 12 | GEN1 | A | CT2 | Other Waste Biomass | 74.9 | 33199 | 18256 | [6 empty] | 489135 | 489135 |  |  |  | 36564 | 0 | 452571 |  |  | 0 | 0 |  |  |  |  | 0 |  | (RI) Recirculate: Induced Draft |  | RI | Closed | Fresh | Surface | Canal (Lake Okeechobee) | Percolation Pond | OP | 1 | 1996 |  |  | OP | 6 | 1995 | 1 | 2026 | OP | 8 | 2006 | Y | AB | ST | N/A | IPP CHP | 1 |  |  |  | Complex
13492 | FL | 54627 | Okeelanta Cogeneration | 2015 | 1 | GEN2 | A | CT2 | Other Waste Biomass | 30 | 0 | 0 | [6 empty] | 423650 | 423650 |  |  |  | 79346 | 0 | 344304 |  |  | 0 | 0 |  |  |  |  | 0 |  | (RI) Recirculate: Induced Draft |  | RI | Closed | Fresh | Surface | Canal (Lake Okeechobee) | Percolation Pond | OP | 8 | 2006 |  |  | OP | 6 | 1995 | 1 | 2026 | OP | 8 | 2006 | Y | AB | ST | N/A | IPP CHP | 1 |  |  |  | Complex
13492 | FL | 54627 | Okeelanta Cogeneration | 2015 | 2 | GEN2 | A | CT2 | Other Waste Biomass | 30 | 0 | 0 | [6 empty] | 351928 | 351928 |  |  |  | 71026 | 0 | 280902 |  |  | 0 | 0 |  |  |  |  | 0 |  | (RI) Recirculate: Induced Draft |  | RI | Closed | Fresh | Surface | Canal (Lake Okeechobee) | Percolation Pond | OP | 8 | 2006 |  |  | OP | 6 | 1995 | 1 | 2026 | OP | 8 | 2006 | Y | AB | ST | N/A | IPP CHP | 1 |  |  |  | Complex
13492 | FL | 54627 | Okeelanta Cogeneration | 2015 | 3 | GEN2 | A | CT2 | Other Waste Biomass | 30 | 7686 | 6224 | [6 empty] | 380416 | 380416 |  |  |  | 60661 | 0 | 319755 |  |  | 3.042 | 0.913 |  |  |  |  | 148 |  | (RI) Recirculate: Induced Draft |  | RI | Closed | Fresh | Surface | Canal (Lake Okeechobee) | Percolation Pond | OP | 8 | 2006 |  |  | OP | 6 | 1995 | 1 | 2026 | OP | 8 | 2006 | Y | AB | ST | N/A | IPP CHP | 1 |  |  |  | Complex
13492 | FL | 54627 | Okeelanta Cogeneration | 2015 | 4 | GEN2 | A | CT2 | Other Waste Biomass | 30 | 29981 | 20016 | [6 empty] | 277321 | 277321 |  |  |  | 2224 | 0 | 275097 |  |  | 28.607 | 8.582 |  |  |  |  | 668 |  | (RI) Recirculate: Induced Draft |  | RI | Closed | Fresh | Surface | Canal (Lake Okeechobee) | Percolation Pond | OP | 8 | 2006 |  |  | OP | 6 | 1995 | 1 | 2026 | OP | 8 | 2006 | Y | AB | ST | N/A | IPP CHP | 1 |  |  |  | Complex
13492 | FL | 54627 | Okeelanta Cogeneration | 2015 | 5 | GEN2 | A | CT2 | Other Waste Biomass | 30 | 16664 | 10534 | [6 empty] | 88954 | 88954 |  |  |  | 2063 | 0 | 86891 |  |  | 20.732 | 6.22 |  |  |  |  | 488 |  | (RI) Recirculate: Induced Draft |  | RI | Closed | Fresh | Surface | Canal (Lake Okeechobee) | Percolation Pond | OP | 8 | 2006 |  |  | OP | 6 | 1995 | 1 | 2026 | OP | 8 | 2006 | Y | AB | ST | N/A | IPP CHP | 1 |  |  |  | Complex
13492 | FL | 54627 | Okeelanta Cogeneration | 2015 | 6 | GEN2 | A | CT2 | Other Waste Biomass | 30 | 29845 | 20726 | [6 empty] | 237146 | 237146 |  |  |  | 69 | 0 | 237077 |  |  | 30.421 | 9.126 |  |  |  |  | 705 |  | (RI) Recirculate: Induced Draft |  | RI | Closed | Fresh | Surface | Canal (Lake Okeechobee) | Percolation Pond | OP | 8 | 2006 |  |  | OP | 6 | 1995 | 1 | 2026 | OP | 8 | 2006 | Y | AB | ST | N/A | IPP CHP | 1 |  |  |  | Complex
13492 | FL | 54627 | Okeelanta Cogeneration | 2015 | 7 | GEN2 | A | CT2 | Other Waste Biomass | 30 | 24983 | 17396 | [6 empty] | 374 | 374 |  |  |  | 374 | 0 | 0 |  |  | 34.687 | 10.406 |  |  |  |  | 692 |  | (RI) Recirculate: Induced Draft |  | RI | Closed | Fresh | Surface | Canal (Lake Okeechobee) | Percolation Pond | OP | 8 | 2006 |  |  | OP | 6 | 1995 | 1 | 2026 | OP | 8 | 2006 | Y | AB | ST | N/A | IPP CHP | 1 |  |  |  | Complex
13492 | FL | 54627 | Okeelanta Cogeneration | 2015 | 8 | GEN2 | A | CT2 | Other Waste Biomass | 30 | 27337 | 19285 | [6 empty] | 320511 | 320511 |  |  |  | 352 | 0 | 320160 |  |  | 36.866 | 11.06 |  |  |  |  | 637 |  | (RI) Recirculate: Induced Draft |  | RI | Closed | Fresh | Surface | Canal (Lake Okeechobee) | Percolation Pond | OP | 8 | 2006 |  |  | OP | 6 | 1995 | 1 | 2026 | OP | 8 | 2006 | Y | AB | ST | N/A | IPP CHP | 1 |  |  |  | Complex
13492 | FL | 54627 | Okeelanta Cogeneration | 2015 | 9 | GEN2 | A | CT2 | Other Waste Biomass | 30 | 16012 | 12182 | [6 empty] | 276152 | 276152 |  |  |  | 1713 | 0 | 274439 |  |  | 22.942 | 6.882 |  |  |  |  | 403 |  | (RI) Recirculate: Induced Draft |  | RI | Closed | Fresh | Surface | Canal (Lake Okeechobee) | Percolation Pond | OP | 8 | 2006 |  |  | OP | 6 | 1995 | 1 | 2026 | OP | 8 | 2006 | Y | AB | ST | N/A | IPP CHP | 1 |  |  |  | Complex
13492 | FL | 54627 | Okeelanta Cogeneration | 2015 | 10 | GEN2 | A | CT2 | Other Waste Biomass | 30 | 6703 | 6436 | [6 empty] | 456727 | 456727 |  |  |  | 60663 | 0 | 396063 |  |  | 4.555 | 1.366 |  |  |  |  | 151 |  | (RI) Recirculate: Induced Draft |  | RI | Closed | Fresh | Surface | Canal (Lake Okeechobee) | Percolation Pond | OP | 8 | 2006 |  |  | OP | 6 | 1995 | 1 | 2026 | OP | 8 | 2006 | Y | AB | ST | N/A | IPP CHP | 1 |  |  |  | Complex
13492 | FL | 54627 | Okeelanta Cogeneration | 2015 | 11 | GEN2 | A | CT2 | Other Waste Biomass | 30 | 0 | 0 | [6 empty] | 404498 | 404498 |  |  |  | 63234 | 0 | 341264 |  |  | 0 | 0 |  |  |  |  | 0 |  | (RI) Recirculate: Induced Draft |  | RI | Closed | Fresh | Surface | Canal (Lake Okeechobee) | Percolation Pond | OP | 8 | 2006 |  |  | OP | 6 | 1995 | 1 | 2026 | OP | 8 | 2006 | Y | AB | ST | N/A | IPP CHP | 1 |  |  |  | Complex
13492 | FL | 54627 | Okeelanta Cogeneration | 2015 | 12 | GEN2 | A | CT2 | Other Waste Biomass | 30 | 0 | 0 | [6 empty] | 489135 | 489135 |  |  |  | 36564 | 0 | 452571 |  |  | 0 | 0 |  |  |  |  | 0 |  | (RI) Recirculate: Induced Draft |  | RI | Closed | Fresh | Surface | Canal (Lake Okeechobee) | Percolation Pond | OP | 8 | 2006 |  |  | OP | 6 | 1995 | 1 | 2026 | OP | 8 | 2006 | Y | AB | ST | N/A | IPP CHP | 1 |  |  |  | Complex
13492 | FL | 54627 | Okeelanta Cogeneration | 2015 | 1 | GEN1 | B | CT2 | Other Waste Biomass | 74.9 | 38877 | 22331 | [6 empty] | 422108 | 422108 |  |  |  | 80192 | 52 | 341863 |  |  | 0 | 0 |  |  |  |  | 0 |  | (RI) Recirculate: Induced Draft |  | RI | Closed | Fresh | Surface | Canal (Lake Okeechobee) | Percolation Pond | OP | 1 | 1996 |  |  | OP | 6 | 1995 | 1 | 2026 | OP | 8 | 2006 | Y | AB | ST | N/A | IPP CHP | 1 |  |  |  | Complex
13492 | FL | 54627 | Okeelanta Cogeneration | 2015 | 2 | GEN1 | B | CT2 | Other Waste Biomass | 74.9 | 36870 | 22768 | [6 empty] | 378541 | 378541 |  |  |  | 76588 | 6 | 301947 |  |  | 0 | 0 |  |  |  |  | 0 |  | (RI) Recirculate: Induced Draft |  | RI | Closed | Fresh | Surface | Canal (Lake Okeechobee) | Percolation Pond | OP | 1 | 1996 |  |  | OP | 6 | 1995 | 1 | 2026 | OP | 8 | 2006 | Y | AB | ST | N/A | IPP CHP | 1 |  |  |  | Complex
13492 | FL | 54627 | Okeelanta Cogeneration | 2015 | 3 | GEN1 | B | CT2 | Other Waste Biomass | 74.9 | 30659 | 17009 | [6 empty] | 386827 | 386827 |  |  |  | 72236 | 6 | 314585 |  |  | 3.042 | 0.913 |  |  |  |  | 148 |  | (RI) Recirculate: Induced Draft |  | RI | Closed | Fresh | Surface | Canal (Lake Okeechobee) | Percolation Pond | OP | 1 | 1996 |  |  | OP | 6 | 1995 | 1 | 2026 | OP | 8 | 2006 | Y | AB | ST | N/A | IPP CHP | 1 |  |  |  | Complex
13492 | FL | 54627 | Okeelanta Cogeneration | 2015 | 4 | GEN1 | B | CT2 | Other Waste Biomass | 74.9 | 0 | 0 | [6 empty] | 85179 | 85179 |  |  |  | 490 | 0 | 84688 |  |  | 28.607 | 8.582 |  |  |  |  | 668 |  | (RI) Recirculate: Induced Draft |  | RI | Closed | Fresh | Surface | Canal (Lake Okeechobee) | Percolation Pond | OP | 1 | 1996 |  |  | OP | 6 | 1995 | 1 | 2026 | OP | 8 | 2006 | Y | AB | ST | N/A | IPP CHP | 1 |  |  |  | Complex
13492 | FL | 54627 | Okeelanta Cogeneration | 2015 | 5 | GEN1 | B | CT2 | Other Waste Biomass | 74.9 | 0 | 0 | [6 empty] | 45011 | 45011 |  |  |  | 303 | 0 | 44707 |  |  | 20.732 | 6.22 |  |  |  |  | 488 |  | (RI) Recirculate: Induced Draft |  | RI | Closed | Fresh | Surface | Canal (Lake Okeechobee) | Percolation Pond | OP | 1 | 1996 |  |  | OP | 6 | 1995 | 1 | 2026 | OP | 8 | 2006 | Y | AB | ST | N/A | IPP CHP | 1 |  |  |  | Complex
13492 | FL | 54627 | Okeelanta Cogeneration | 2015 | 6 | GEN1 | B | CT2 | Other Waste Biomass | 74.9 | 0 | 0 | [6 empty] | 54613 | 54613 |  |  |  | 373 | 0 | 54240 |  |  | 30.421 | 9.126 |  |  |  |  | 705 |  | (RI) Recirculate: Induced Draft |  | RI | Closed | Fresh | Surface | Canal (Lake Okeechobee) | Percolation Pond | OP | 1 | 1996 |  |  | OP | 6 | 1995 | 1 | 2026 | OP | 8 | 2006 | Y | AB | ST | N/A | IPP CHP | 1 |  |  |  | Complex
13492 | FL | 54627 | Okeelanta Cogeneration | 2015 | 7 | GEN1 | B | CT2 | Other Waste Biomass | 74.9 | 0 | 0 | [6 empty] | 268403 | 268403 |  |  |  | 1133 | 0 | 267270 |  |  | 34.687 | 10.406 |  |  |  |  | 692 |  | (RI) Recirculate: Induced Draft |  | RI | Closed | Fresh | Surface | Canal (Lake Okeechobee) | Percolation Pond | OP | 1 | 1996 |  |  | OP | 6 | 1995 | 1 | 2026 | OP | 8 | 2006 | Y | AB | ST | N/A | IPP CHP | 1 |  |  |  | Complex
13492 | FL | 54627 | Okeelanta Cogeneration | 2015 | 8 | GEN1 | B | CT2 | Other Waste Biomass | 74.9 | 2344 | 613 | [6 empty] | 332424 | 332424 |  |  |  | 502 | 0 | 331922 |  |  | 36.866 | 11.06 |  |  |  |  | 637 |  | (RI) Recirculate: Induced Draft |  | RI | Closed | Fresh | Surface | Canal (Lake Okeechobee) | Percolation Pond | OP | 1 | 1996 |  |  | OP | 6 | 1995 | 1 | 2026 | OP | 8 | 2006 | Y | AB | ST | N/A | IPP CHP | 1 |  |  |  | Complex
13492 | FL | 54627 | Okeelanta Cogeneration | 2015 | 9 | GEN1 | B | CT2 | Other Waste Biomass | 74.9 | 3794 | 1000 | [6 empty] | 240246 | 240246 |  |  |  | 228 | 0 | 240018 |  |  | 22.942 | 6.882 |  |  |  |  | 403 |  | (RI) Recirculate: Induced Draft |  | RI | Closed | Fresh | Surface | Canal (Lake Okeechobee) | Percolation Pond | OP | 1 | 1996 |  |  | OP | 6 | 1995 | 1 | 2026 | OP | 8 | 2006 | Y | AB | ST | N/A | IPP CHP | 1 |  |  |  | Complex
13492 | FL | 54627 | Okeelanta Cogeneration | 2015 | 10 | GEN1 | B | CT2 | Other Waste Biomass | 74.9 | 25297 | 13227 | [6 empty] | 389988 | 389988 |  |  |  | 75507 | 0 | 314482 |  |  | 4.555 | 1.366 |  |  |  |  | 151 |  | (RI) Recirculate: Induced Draft |  | RI | Closed | Fresh | Surface | Canal (Lake Okeechobee) | Percolation Pond | OP | 1 | 1996 |  |  | OP | 6 | 1995 | 1 | 2026 | OP | 8 | 2006 | Y | AB | ST | N/A | IPP CHP | 1 |  |  |  | Complex
13492 | FL | 54627 | Okeelanta Cogeneration | 2015 | 11 | GEN1 | B | CT2 | Other Waste Biomass | 74.9 | 30904 | 15795 | [6 empty] | 367901 | 367901 |  |  |  | 95025 | 0 | 272876 |  |  | 0 | 0 |  |  |  |  | 0 |  | (RI) Recirculate: Induced Draft |  | RI | Closed | Fresh | Surface | Canal (Lake Okeechobee) | Percolation Pond | OP | 1 | 1996 |  |  | OP | 6 | 1995 | 1 | 2026 | OP | 8 | 2006 | Y | AB | ST | N/A | IPP CHP | 1 |  |  |  | Complex
13492 | FL | 54627 | Okeelanta Cogeneration | 2015 | 12 | GEN1 | B | CT2 | Other Waste Biomass | 74.9 | 33199 | 18256 | [6 empty] | 315434 | 315434 |  |  |  | 76671 | 0 | 238762 |  |  | 0 | 0 |  |  |  |  | 0 |  | (RI) Recirculate: Induced Draft |  | RI | Closed | Fresh | Surface | Canal (Lake Okeechobee) | Percolation Pond | OP | 1 | 1996 |  |  | OP | 6 | 1995 | 1 | 2026 | OP | 8 | 2006 | Y | AB | ST | N/A | IPP CHP | 1 |  |  |  | Complex
13492 | FL | 54627 | Okeelanta Cogeneration | 2015 | 1 | GEN2 | B | CT2 | Other Waste Biomass | 30 | 0 | 0 | [6 empty] | 422108 | 422108 |  |  |  | 80192 | 52 | 341863 |  |  | 0 | 0 |  |  |  |  | 0 |  | (RI) Recirculate: Induced Draft |  | RI | Closed | Fresh | Surface | Canal (Lake Okeechobee) | Percolation Pond | OP | 8 | 2006 |  |  | OP | 6 | 1995 | 1 | 2026 | OP | 8 | 2006 | Y | AB | ST | N/A | IPP CHP | 1 |  |  |  | Complex
13492 | FL | 54627 | Okeelanta Cogeneration | 2015 | 2 | GEN2 | B | CT2 | Other Waste Biomass | 30 | 0 | 0 | [6 empty] | 378541 | 378541 |  |  |  | 76588 | 6 | 301947 |  |  | 0 | 0 |  |  |  |  | 0 |  | (RI) Recirculate: Induced Draft |  | RI | Closed | Fresh | Surface | Canal (Lake Okeechobee) | Percolation Pond | OP | 8 | 2006 |  |  | OP | 6 | 1995 | 1 | 2026 | OP | 8 | 2006 | Y | AB | ST | N/A | IPP CHP | 1 |  |  |  | Complex
13492 | FL | 54627 | Okeelanta Cogeneration | 2015 | 3 | GEN2 | B | CT2 | Other Waste Biomass | 30 | 7686 | 6224 | [6 empty] | 386827 | 386827 |  |  |  | 72236 | 6 | 314585 |  |  | 3.042 | 0.913 |  |  |  |  | 148 |  | (RI) Recirculate: Induced Draft |  | RI | Closed | Fresh | Surface | Canal (Lake Okeechobee) | Percolation Pond | OP | 8 | 2006 |  |  | OP | 6 | 1995 | 1 | 2026 | OP | 8 | 2006 | Y | AB | ST | N/A | IPP CHP | 1 |  |  |  | Complex
13492 | FL | 54627 | Okeelanta Cogeneration | 2015 | 4 | GEN2 | B | CT2 | Other Waste Biomass | 30 | 29981 | 20016 | [6 empty] | 85179 | 85179 |  |  |  | 490 | 0 | 84688 |  |  | 28.607 | 8.582 |  |  |  |  | 668 |  | (RI) Recirculate: Induced Draft |  | RI | Closed | Fresh | Surface | Canal (Lake Okeechobee) | Percolation Pond | OP | 8 | 2006 |  |  | OP | 6 | 1995 | 1 | 2026 | OP | 8 | 2006 | Y | AB | ST | N/A | IPP CHP | 1 |  |  |  | Complex
13492 | FL | 54627 | Okeelanta Cogeneration | 2015 | 5 | GEN2 | B | CT2 | Other Waste Biomass | 30 | 16664 | 10534 | [6 empty] | 45011 | 45011 |  |  |  | 303 | 0 | 44707 |  |  | 20.732 | 6.22 |  |  |  |  | 488 |  | (RI) Recirculate: Induced Draft |  | RI | Closed | Fresh | Surface | Canal (Lake Okeechobee) | Percolation Pond | OP | 8 | 2006 |  |  | OP | 6 | 1995 | 1 | 2026 | OP | 8 | 2006 | Y | AB | ST | N/A | IPP CHP | 1 |  |  |  | Complex
13492 | FL | 54627 | Okeelanta Cogeneration | 2015 | 6 | GEN2 | B | CT2 | Other Waste Biomass | 30 | 29845 | 20726 | [6 empty] | 54613 | 54613 |  |  |  | 373 | 0 | 54240 |  |  | 30.421 | 9.126 |  |  |  |  | 705 |  | (RI) Recirculate: Induced Draft |  | RI | Closed | Fresh | Surface | Canal (Lake Okeechobee) | Percolation Pond | OP | 8 | 2006 |  |  | OP | 6 | 1995 | 1 | 2026 | OP | 8 | 2006 | Y | AB | ST | N/A | IPP CHP | 1 |  |  |  | Complex
13492 | FL | 54627 | Okeelanta Cogeneration | 2015 | 7 | GEN2 | B | CT2 | Other Waste Biomass | 30 | 24983 | 17396 | [6 empty] | 268403 | 268403 |  |  |  | 1133 | 0 | 267270 |  |  | 34.687 | 10.406 |  |  |  |  | 692 |  | (RI) Recirculate: Induced Draft |  | RI | Closed | Fresh | Surface | Canal (Lake Okeechobee) | Percolation Pond | OP | 8 | 2006 |  |  | OP | 6 | 1995 | 1 | 2026 | OP | 8 | 2006 | Y | AB | ST | N/A | IPP CHP | 1 |  |  |  | Complex
13492 | FL | 54627 | Okeelanta Cogeneration | 2015 | 8 | GEN2 | B | CT2 | Other Waste Biomass | 30 | 27337 | 19285 | [6 empty] | 332424 | 332424 |  |  |  | 502 | 0 | 331922 |  |  | 36.866 | 11.06 |  |  |  |  | 637 |  | (RI) Recirculate: Induced Draft |  | RI | Closed | Fresh | Surface | Canal (Lake Okeechobee) | Percolation Pond | OP | 8 | 2006 |  |  | OP | 6 | 1995 | 1 | 2026 | OP | 8 | 2006 | Y | AB | ST | N/A | IPP CHP | 1 |  |  |  | Complex
13492 | FL | 54627 | Okeelanta Cogeneration | 2015 | 9 | GEN2 | B | CT2 | Other Waste Biomass | 30 | 16012 | 12182 | [6 empty] | 240246 | 240246 |  |  |  | 228 | 0 | 240018 |  |  | 22.942 | 6.882 |  |  |  |  | 403 |  | (RI) Recirculate: Induced Draft |  | RI | Closed | Fresh | Surface | Canal (Lake Okeechobee) | Percolation Pond | OP | 8 | 2006 |  |  | OP | 6 | 1995 | 1 | 2026 | OP | 8 | 2006 | Y | AB | ST | N/A | IPP CHP | 1 |  |  |  | Complex
13492 | FL | 54627 | Okeelanta Cogeneration | 2015 | 10 | GEN2 | B | CT2 | Other Waste Biomass | 30 | 6703 | 6436 | [6 empty] | 389988 | 389988 |  |  |  | 75507 | 0 | 314482 |  |  | 4.555 | 1.366 |  |  |  |  | 151 |  | (RI) Recirculate: Induced Draft |  | RI | Closed | Fresh | Surface | Canal (Lake Okeechobee) | Percolation Pond | OP | 8 | 2006 |  |  | OP | 6 | 1995 | 1 | 2026 | OP | 8 | 2006 | Y | AB | ST | N/A | IPP CHP | 1 |  |  |  | Complex
13492 | FL | 54627 | Okeelanta Cogeneration | 2015 | 11 | GEN2 | B | CT2 | Other Waste Biomass | 30 | 0 | 0 | [6 empty] | 367901 | 367901 |  |  |  | 95025 | 0 | 272876 |  |  | 0 | 0 |  |  |  |  | 0 |  | (RI) Recirculate: Induced Draft |  | RI | Closed | Fresh | Surface | Canal (Lake Okeechobee) | Percolation Pond | OP | 8 | 2006 |  |  | OP | 6 | 1995 | 1 | 2026 | OP | 8 | 2006 | Y | AB | ST | N/A | IPP CHP | 1 |  |  |  | Complex
13492 | FL | 54627 | Okeelanta Cogeneration | 2015 | 12 | GEN2 | B | CT2 | Other Waste Biomass | 30 | 0 | 0 | [6 empty] | 315434 | 315434 |  |  |  | 76671 | 0 | 238762 |  |  | 0 | 0 |  |  |  |  | 0 |  | (RI) Recirculate: Induced Draft |  | RI | Closed | Fresh | Surface | Canal (Lake Okeechobee) | Percolation Pond | OP | 8 | 2006 |  |  | OP | 6 | 1995 | 1 | 2026 | OP | 8 | 2006 | Y | AB | ST | N/A | IPP CHP | 1 |  |  |  | Complex
13492 | FL | 54627 | Okeelanta Cogeneration | 2015 | 1 | GEN1 | C | CT2 | Other Waste Biomass | 74.9 | 38877 | 22331 | [6 empty] | 428068 | 428068 |  |  |  | 70451 | 29 | 357588 |  |  | 0 | 0 |  |  |  |  | 0 |  | (RI) Recirculate: Induced Draft |  | RI | Closed | Fresh | Surface | Canal (Lake Okeechobee) | Percolation Pond | OP | 1 | 1996 |  |  | OP | 6 | 1995 | 1 | 2026 | OP | 8 | 2006 | Y | AB | ST | N/A | IPP CHP | 1 |  |  |  | Complex
13492 | FL | 54627 | Okeelanta Cogeneration | 2015 | 2 | GEN1 | C | CT2 | Other Waste Biomass | 74.9 | 36870 | 22768 | [6 empty] | 376528 | 376528 |  |  |  | 66193 | 0 | 310335 |  |  | 0 | 0 |  |  |  |  | 0 |  | (RI) Recirculate: Induced Draft |  | RI | Closed | Fresh | Surface | Canal (Lake Okeechobee) | Percolation Pond | OP | 1 | 1996 |  |  | OP | 6 | 1995 | 1 | 2026 | OP | 8 | 2006 | Y | AB | ST | N/A | IPP CHP | 1 |  |  |  | Complex
13492 | FL | 54627 | Okeelanta Cogeneration | 2015 | 3 | GEN1 | C | CT2 | Other Waste Biomass | 74.9 | 30659 | 17009 | [6 empty] | 341356 | 341356 |  |  |  | 42176 | 6 | 299174 |  |  | 3.042 | 0.913 |  |  |  |  | 148 |  | (RI) Recirculate: Induced Draft |  | RI | Closed | Fresh | Surface | Canal (Lake Okeechobee) | Percolation Pond | OP | 1 | 1996 |  |  | OP | 6 | 1995 | 1 | 2026 | OP | 8 | 2006 | Y | AB | ST | N/A | IPP CHP | 1 |  |  |  | Complex
13492 | FL | 54627 | Okeelanta Cogeneration | 2015 | 4 | GEN1 | C | CT2 | Other Waste Biomass | 74.9 | 0 | 0 | [6 empty] | 177595 | 177595 |  |  |  | 683 | 0 | 176912 |  |  | 28.607 | 8.582 |  |  |  |  | 668 |  | (RI) Recirculate: Induced Draft |  | RI | Closed | Fresh | Surface | Canal (Lake Okeechobee) | Percolation Pond | OP | 1 | 1996 |  |  | OP | 6 | 1995 | 1 | 2026 | OP | 8 | 2006 | Y | AB | ST | N/A | IPP CHP | 1 |  |  |  | Complex
13492 | FL | 54627 | Okeelanta Cogeneration | 2015 | 5 | GEN1 | C | CT2 | Other Waste Biomass | 74.9 | 0 | 0 | [6 empty] | 169493 | 169493 |  |  |  | 381 | 0 | 169112 |  |  | 20.732 | 6.22 |  |  |  |  | 488 |  | (RI) Recirculate: Induced Draft |  | RI | Closed | Fresh | Surface | Canal (Lake Okeechobee) | Percolation Pond | OP | 1 | 1996 |  |  | OP | 6 | 1995 | 1 | 2026 | OP | 8 | 2006 | Y | AB | ST | N/A | IPP CHP | 1 |  |  |  | Complex
13492 | FL | 54627 | Okeelanta Cogeneration | 2015 | 6 | GEN1 | C | CT2 | Other Waste Biomass | 74.9 | 0 | 0 | [6 empty] | 245839 | 245839 |  |  |  | 462 | 0 | 245377 |  |  | 30.421 | 9.126 |  |  |  |  | 705 |  | (RI) Recirculate: Induced Draft |  | RI | Closed | Fresh | Surface | Canal (Lake Okeechobee) | Percolation Pond | OP | 1 | 1996 |  |  | OP | 6 | 1995 | 1 | 2026 | OP | 8 | 2006 | Y | AB | ST | N/A | IPP CHP | 1 |  |  |  | Complex
13492 | FL | 54627 | Okeelanta Cogeneration | 2015 | 7 | GEN1 | C | CT2 | Other Waste Biomass | 74.9 | 0 | 0 | [6 empty] | 303814 | 303814 |  |  |  | 620 | 0 | 303194 |  |  | 34.687 | 10.406 |  |  |  |  | 692 |  | (RI) Recirculate: Induced Draft |  | RI | Closed | Fresh | Surface | Canal (Lake Okeechobee) | Percolation Pond | OP | 1 | 1996 |  |  | OP | 6 | 1995 | 1 | 2026 | OP | 8 | 2006 | Y | AB | ST | N/A | IPP CHP | 1 |  |  |  | Complex
13492 | FL | 54627 | Okeelanta Cogeneration | 2015 | 8 | GEN1 | C | CT2 | Other Waste Biomass | 74.9 | 2344 | 613 | [6 empty] | 25583 | 25583 |  |  |  | 282 | 0 | 25301 |  |  | 36.866 | 11.06 |  |  |  |  | 637 |  | (RI) Recirculate: Induced Draft |  | RI | Closed | Fresh | Surface | Canal (Lake Okeechobee) | Percolation Pond | OP | 1 | 1996 |  |  | OP | 6 | 1995 | 1 | 2026 | OP | 8 | 2006 | Y | AB | ST | N/A | IPP CHP | 1 |  |  |  | Complex
13492 | FL | 54627 | Okeelanta Cogeneration | 2015 | 9 | GEN1 | C | CT2 | Other Waste Biomass | 74.9 | 3794 | 1000 | [6 empty] | 0 | 0 |  |  |  | 0 | 0 | 0 |  |  | 22.942 | 6.882 |  |  |  |  | 403 |  | (RI) Recirculate: Induced Draft |  | RI | Closed | Fresh | Surface | Canal (Lake Okeechobee) | Percolation Pond | OP | 1 | 1996 |  |  | OP | 6 | 1995 | 1 | 2026 | OP | 8 | 2006 | Y | AB | ST | N/A | IPP CHP | 1 |  |  |  | Complex
13492 | FL | 54627 | Okeelanta Cogeneration | 2015 | 10 | GEN1 | C | CT2 | Other Waste Biomass | 74.9 | 25297 | 13227 | [6 empty] | 288798 | 288798 |  |  |  | 60991 | 0 | 227807 |  |  | 4.555 | 1.366 |  |  |  |  | 151 |  | (RI) Recirculate: Induced Draft |  | RI | Closed | Fresh | Surface | Canal (Lake Okeechobee) | Percolation Pond | OP | 1 | 1996 |  |  | OP | 6 | 1995 | 1 | 2026 | OP | 8 | 2006 | Y | AB | ST | N/A | IPP CHP | 1 |  |  |  | Complex
13492 | FL | 54627 | Okeelanta Cogeneration | 2015 | 11 | GEN1 | C | CT2 | Other Waste Biomass | 74.9 | 30904 | 15795 | [6 empty] | 395290 | 395290 |  |  |  | 76000 | 174 | 319116 |  |  | 0 | 0 |  |  |  |  | 0 |  | (RI) Recirculate: Induced Draft |  | RI | Closed | Fresh | Surface | Canal (Lake Okeechobee) | Percolation Pond | OP | 1 | 1996 |  |  | OP | 6 | 1995 | 1 | 2026 | OP | 8 | 2006 | Y | AB | ST | N/A | IPP CHP | 1 |  |  |  | Complex
13492 | FL | 54627 | Okeelanta Cogeneration | 2015 | 12 | GEN1 | C | CT2 | Other Waste Biomass | 74.9 | 33199 | 18256 | [6 empty] | 367382 | 367382 |  |  |  | 53194 | 0 | 314188 |  |  | 0 | 0 |  |  |  |  | 0 |  | (RI) Recirculate: Induced Draft |  | RI | Closed | Fresh | Surface | Canal (Lake Okeechobee) | Percolation Pond | OP | 1 | 1996 |  |  | OP | 6 | 1995 | 1 | 2026 | OP | 8 | 2006 | Y | AB | ST | N/A | IPP CHP | 1 |  |  |  | Complex
13492 | FL | 54627 | Okeelanta Cogeneration | 2015 | 1 | GEN2 | C | CT2 | Other Waste Biomass | 30 | 0 | 0 | [6 empty] | 428068 | 428068 |  |  |  | 70451 | 29 | 357588 |  |  | 0 | 0 |  |  |  |  | 0 |  | (RI) Recirculate: Induced Draft |  | RI | Closed | Fresh | Surface | Canal (Lake Okeechobee) | Percolation Pond | OP | 8 | 2006 |  |  | OP | 6 | 1995 | 1 | 2026 | OP | 8 | 2006 | Y | AB | ST | N/A | IPP CHP | 1 |  |  |  | Complex
13492 | FL | 54627 | Okeelanta Cogeneration | 2015 | 2 | GEN2 | C | CT2 | Other Waste Biomass | 30 | 0 | 0 | [6 empty] | 376528 | 376528 |  |  |  | 66193 | 0 | 310335 |  |  | 0 | 0 |  |  |  |  | 0 |  | (RI) Recirculate: Induced Draft |  | RI | Closed | Fresh | Surface | Canal (Lake Okeechobee) | Percolation Pond | OP | 8 | 2006 |  |  | OP | 6 | 1995 | 1 | 2026 | OP | 8 | 2006 | Y | AB | ST | N/A | IPP CHP | 1 |  |  |  | Complex
13492 | FL | 54627 | Okeelanta Cogeneration | 2015 | 3 | GEN2 | C | CT2 | Other Waste Biomass | 30 | 7686 | 6224 | [6 empty] | 341356 | 341356 |  |  |  | 42176 | 6 | 299174 |  |  | 3.042 | 0.913 |  |  |  |  | 148 |  | (RI) Recirculate: Induced Draft |  | RI | Closed | Fresh | Surface | Canal (Lake Okeechobee) | Percolation Pond | OP | 8 | 2006 |  |  | OP | 6 | 1995 | 1 | 2026 | OP | 8 | 2006 | Y | AB | ST | N/A | IPP CHP | 1 |  |  |  | Complex
13492 | FL | 54627 | Okeelanta Cogeneration | 2015 | 4 | GEN2 | C | CT2 | Other Waste Biomass | 30 | 29981 | 20016 | [6 empty] | 177595 | 177595 |  |  |  | 683 | 0 | 176912 |  |  | 28.607 | 8.582 |  |  |  |  | 668 |  | (RI) Recirculate: Induced Draft |  | RI | Closed | Fresh | Surface | Canal (Lake Okeechobee) | Percolation Pond | OP | 8 | 2006 |  |  | OP | 6 | 1995 | 1 | 2026 | OP | 8 | 2006 | Y | AB | ST | N/A | IPP CHP | 1 |  |  |  | Complex
13492 | FL | 54627 | Okeelanta Cogeneration | 2015 | 5 | GEN2 | C | CT2 | Other Waste Biomass | 30 | 16664 | 10534 | [6 empty] | 169493 | 169493 |  |  |  | 381 | 0 | 169112 |  |  | 20.732 | 6.22 |  |  |  |  | 488 |  | (RI) Recirculate: Induced Draft |  | RI | Closed | Fresh | Surface | Canal (Lake Okeechobee) | Percolation Pond | OP | 8 | 2006 |  |  | OP | 6 | 1995 | 1 | 2026 | OP | 8 | 2006 | Y | AB | ST | N/A | IPP CHP | 1 |  |  |  | Complex
13492 | FL | 54627 | Okeelanta Cogeneration | 2015 | 6 | GEN2 | C | CT2 | Other Waste Biomass | 30 | 29845 | 20726 | [6 empty] | 245839 | 245839 |  |  |  | 462 | 0 | 245377 |  |  | 30.421 | 9.126 |  |  |  |  | 705 |  | (RI) Recirculate: Induced Draft |  | RI | Closed | Fresh | Surface | Canal (Lake Okeechobee) | Percolation Pond | OP | 8 | 2006 |  |  | OP | 6 | 1995 | 1 | 2026 | OP | 8 | 2006 | Y | AB | ST | N/A | IPP CHP | 1 |  |  |  | Complex
13492 | FL | 54627 | Okeelanta Cogeneration | 2015 | 7 | GEN2 | C | CT2 | Other Waste Biomass | 30 | 24983 | 17396 | [6 empty] | 303814 | 303814 |  |  |  | 620 | 0 | 303194 |  |  | 34.687 | 10.406 |  |  |  |  | 692 |  | (RI) Recirculate: Induced Draft |  | RI | Closed | Fresh | Surface | Canal (Lake Okeechobee) | Percolation Pond | OP | 8 | 2006 |  |  | OP | 6 | 1995 | 1 | 2026 | OP | 8 | 2006 | Y | AB | ST | N/A | IPP CHP | 1 |  |  |  | Complex
13492 | FL | 54627 | Okeelanta Cogeneration | 2015 | 8 | GEN2 | C | CT2 | Other Waste Biomass | 30 | 27337 | 19285 | [6 empty] | 25583 | 25583 |  |  |  | 282 | 0 | 25301 |  |  | 36.866 | 11.06 |  |  |  |  | 637 |  | (RI) Recirculate: Induced Draft |  | RI | Closed | Fresh | Surface | Canal (Lake Okeechobee) | Percolation Pond | OP | 8 | 2006 |  |  | OP | 6 | 1995 | 1 | 2026 | OP | 8 | 2006 | Y | AB | ST | N/A | IPP CHP | 1 |  |  |  | Complex
13492 | FL | 54627 | Okeelanta Cogeneration | 2015 | 9 | GEN2 | C | CT2 | Other Waste Biomass | 30 | 16012 | 12182 | [6 empty] | 0 | 0 |  |  |  | 0 | 0 | 0 |  |  | 22.942 | 6.882 |  |  |  |  | 403 |  | (RI) Recirculate: Induced Draft |  | RI | Closed | Fresh | Surface | Canal (Lake Okeechobee) | Percolation Pond | OP | 8 | 2006 |  |  | OP | 6 | 1995 | 1 | 2026 | OP | 8 | 2006 | Y | AB | ST | N/A | IPP CHP | 1 |  |  |  | Complex
13492 | FL | 54627 | Okeelanta Cogeneration | 2015 | 10 | GEN2 | C | CT2 | Other Waste Biomass | 30 | 6703 | 6436 | [6 empty] | 288798 | 288798 |  |  |  | 60991 | 0 | 227807 |  |  | 4.555 | 1.366 |  |  |  |  | 151 |  | (RI) Recirculate: Induced Draft |  | RI | Closed | Fresh | Surface | Canal (Lake Okeechobee) | Percolation Pond | OP | 8 | 2006 |  |  | OP | 6 | 1995 | 1 | 2026 | OP | 8 | 2006 | Y | AB | ST | N/A | IPP CHP | 1 |  |  |  | Complex
13492 | FL | 54627 | Okeelanta Cogeneration | 2015 | 11 | GEN2 | C | CT2 | Other Waste Biomass | 30 | 0 | 0 | [6 empty] | 395290 | 395290 |  |  |  | 76000 | 174 | 319116 |  |  | 0 | 0 |  |  |  |  | 0 |  | (RI) Recirculate: Induced Draft |  | RI | Closed | Fresh | Surface | Canal (Lake Okeechobee) | Percolation Pond | OP | 8 | 2006 |  |  | OP | 6 | 1995 | 1 | 2026 | OP | 8 | 2006 | Y | AB | ST | N/A | IPP CHP | 1 |  |  |  | Complex
13492 | FL | 54627 | Okeelanta Cogeneration | 2015 | 12 | GEN2 | C | CT2 | Other Waste Biomass | 30 | 0 | 0 | [6 empty] | 367382 | 367382 |  |  |  | 53194 | 0 | 314188 |  |  | 0 | 0 |  |  |  |  | 0 |  | (RI) Recirculate: Induced Draft |  | RI | Closed | Fresh | Surface | Canal (Lake Okeechobee) | Percolation Pond | OP | 8 | 2006 |  |  | OP | 6 | 1995 | 1 | 2026 | OP | 8 | 2006 | Y | AB | ST | N/A | IPP CHP | 1 |  |  |  | Complex
5374 | TX | 54676 | Oyster Creek Unit VIII | 2015 | 1 | G81 | H81 | CTOW | Natural Gas Fired Combined Cycle | [6 empty] | 73 | 60986 | 58665 | 699353 |  |  | 699353 |  | 699353 |  |  | 0 | [7 empty] | 744 |  | (RI) Recirculate: Induced Draft |  | RI | Closed | Fresh | Surface | Brazos River (Dow Chemical) |  | OP | 10 | 1994 |  |  | OP | 10 | 1994 |  |  | OP | 10 | 1994 | Y | NG | CT | N/A | IPP CHP | 1 |  |  |  | 1C MB MG
5374 | TX | 54676 | Oyster Creek Unit VIII | 2015 | 2 | G81 | H81 | CTOW | Natural Gas Fired Combined Cycle | [6 empty] | 73 | 26378 | 25020 | 297524 |  |  | 297524 |  | 297524 |  |  | 0 | [7 empty] | 672 |  | (RI) Recirculate: Induced Draft |  | RI | Closed | Fresh | Surface | Brazos River (Dow Chemical) |  | OP | 10 | 1994 |  |  | OP | 10 | 1994 |  |  | OP | 10 | 1994 | Y | NG | CT | N/A | IPP CHP | 1 |  |  |  | 1C MB MG
5374 | TX | 54676 | Oyster Creek Unit VIII | 2015 | 3 | G81 | H81 | CTOW | Natural Gas Fired Combined Cycle | [6 empty] | 73 | 21612 | 20902 | 277428 |  |  | 277428 |  | 277428 |  |  | 0 | [7 empty] | 744 |  | (RI) Recirculate: Induced Draft |  | RI | Closed | Fresh | Surface | Brazos River (Dow Chemical) |  | OP | 10 | 1994 |  |  | OP | 10 | 1994 |  |  | OP | 10 | 1994 | Y | NG | CT | N/A | IPP CHP | 1 |  |  |  | 1C MB MG
5374 | TX | 54676 | Oyster Creek Unit VIII | 2015 | 4 | G81 | H81 | CTOW | Natural Gas Fired Combined Cycle | [6 empty] | 73 | 49335 | 47859 | 585665 |  |  | 585665 |  | 585665 |  |  | 0 | [7 empty] | 720 |  | (RI) Recirculate: Induced Draft |  | RI | Closed | Fresh | Surface | Brazos River (Dow Chemical) |  | OP | 10 | 1994 |  |  | OP | 10 | 1994 |  |  | OP | 10 | 1994 | Y | NG | CT | N/A | IPP CHP | 1 |  |  |  | 1C MB MG
5374 | TX | 54676 | Oyster Creek Unit VIII | 2015 | 5 | G81 | H81 | CTOW | Natural Gas Fired Combined Cycle | [6 empty] | 73 | 51256 | 49659 | 617121 |  |  | 617121 |  | 617121 |  |  | 0 | [7 empty] | 744 |  | (RI) Recirculate: Induced Draft |  | RI | Closed | Fresh | Surface | Brazos River (Dow Chemical) |  | OP | 10 | 1994 |  |  | OP | 10 | 1994 |  |  | OP | 10 | 1994 | Y | NG | CT | N/A | IPP CHP | 1 |  |  |  | 1C MB MG
5374 | TX | 54676 | Oyster Creek Unit VIII | 2015 | 6 | G81 | H81 | CTOW | Natural Gas Fired Combined Cycle | [6 empty] | 73 | 61786 | 61786 | 622759 |  |  | 622759 |  | 622759 |  |  | 0 | [7 empty] | 720 |  | (RI) Recirculate: Induced Draft |  | RI | Closed | Fresh | Surface | Brazos River (Dow Chemical) |  | OP | 10 | 1994 |  |  | OP | 10 | 1994 |  |  | OP | 10 | 1994 | Y | NG | CT | N/A | IPP CHP | 1 |  |  |  | 1C MB MG
5374 | TX | 54676 | Oyster Creek Unit VIII | 2015 | 7 | G81 | H81 | CTOW | Natural Gas Fired Combined Cycle | [6 empty] | 73 | 46215 | 46215 | 631823 |  |  | 631823 |  | 631823 |  |  | 0 | [7 empty] | 744 |  | (RI) Recirculate: Induced Draft |  | RI | Closed | Fresh | Surface | Brazos River (Dow Chemical) |  | OP | 10 | 1994 |  |  | OP | 10 | 1994 |  |  | OP | 10 | 1994 | Y | NG | CT | N/A | IPP CHP | 1 |  |  |  | 1C MB MG
5374 | TX | 54676 | Oyster Creek Unit VIII | 2015 | 8 | G81 | H81 | CTOW | Natural Gas Fired Combined Cycle | [6 empty] | 73 | 53724 | 51407 | 659366 |  |  | 659366 |  | 659366 |  |  | 0 | [7 empty] | 744 |  | (RI) Recirculate: Induced Draft |  | RI | Closed | Fresh | Surface | Brazos River (Dow Chemical) |  | OP | 10 | 1994 |  |  | OP | 10 | 1994 |  |  | OP | 10 | 1994 | Y | NG | CT | N/A | IPP CHP | 1 |  |  |  | 1C MB MG
5374 | TX | 54676 | Oyster Creek Unit VIII | 2015 | 9 | G81 | H81 | CTOW | Natural Gas Fired Combined Cycle | [6 empty] | 73 | 53404 | 50064 | 636994 |  |  | 636994 |  | 636994 |  |  | 0 | [7 empty] | 720 |  | (RI) Recirculate: Induced Draft |  | RI | Closed | Fresh | Surface | Brazos River (Dow Chemical) |  | OP | 10 | 1994 |  |  | OP | 10 | 1994 |  |  | OP | 10 | 1994 | Y | NG | CT | N/A | IPP CHP | 1 |  |  |  | 1C MB MG
5374 | TX | 54676 | Oyster Creek Unit VIII | 2015 | 10 | G81 | H81 | CTOW | Natural Gas Fired Combined Cycle | [6 empty] | 73 | 54348 | 51914 | 657550 |  |  | 657550 |  | 657550 |  |  | 0 | [7 empty] | 744 |  | (RI) Recirculate: Induced Draft |  | RI | Closed | Fresh | Surface | Brazos River (Dow Chemical) |  | OP | 10 | 1994 |  |  | OP | 10 | 1994 |  |  | OP | 10 | 1994 | Y | NG | CT | N/A | IPP CHP | 1 |  |  |  | 1C MB MG
5374 | TX | 54676 | Oyster Creek Unit VIII | 2015 | 11 | G81 | H81 | CTOW | Natural Gas Fired Combined Cycle | [6 empty] | 73 | 53534 | 51268 | 635040 |  |  | 635040 |  | 635040 |  |  | 0 | [7 empty] | 720 |  | (RI) Recirculate: Induced Draft |  | RI | Closed | Fresh | Surface | Brazos River (Dow Chemical) |  | OP | 10 | 1994 |  |  | OP | 10 | 1994 |  |  | OP | 10 | 1994 | Y | NG | CT | N/A | IPP CHP | 1 |  |  |  | 1C MB MG
5374 | TX | 54676 | Oyster Creek Unit VIII | 2015 | 12 | G81 | H81 | CTOW | Natural Gas Fired Combined Cycle | [6 empty] | 73 | 55525 | 53274 | 650533 |  |  | 650533 |  | 650533 |  |  | 0 | [7 empty] | 744 |  | (RI) Recirculate: Induced Draft |  | RI | Closed | Fresh | Surface | Brazos River (Dow Chemical) |  | OP | 10 | 1994 |  |  | OP | 10 | 1994 |  |  | OP | 10 | 1994 | Y | NG | CT | N/A | IPP CHP | 1 |  |  |  | 1C MB MG
5374 | TX | 54676 | Oyster Creek Unit VIII | 2015 | 1 | G82 | H81 | CTOW | Natural Gas Fired Combined Cycle | [6 empty] | 73 | 61526 | 59185 | 705546 |  |  | 705546 |  | 705546 |  |  | 0 | [7 empty] | 744 |  | (RI) Recirculate: Induced Draft |  | RI | Closed | Fresh | Surface | Brazos River (Dow Chemical) |  | OP | 10 | 1994 |  |  | OP | 10 | 1994 |  |  | OP | 10 | 1994 | Y | NG | CT | N/A | IPP CHP | 1 |  |  |  | 1C MB MG
5374 | TX | 54676 | Oyster Creek Unit VIII | 2015 | 2 | G82 | H81 | CTOW | Natural Gas Fired Combined Cycle | [6 empty] | 73 | 52995 | 51105 | 595048 |  |  | 595048 |  | 595048 |  |  | 0 | [7 empty] | 672 |  | (RI) Recirculate: Induced Draft |  | RI | Closed | Fresh | Surface | Brazos River (Dow Chemical) |  | OP | 10 | 1994 |  |  | OP | 10 | 1994 |  |  | OP | 10 | 1994 | Y | NG | CT | N/A | IPP CHP | 1 |  |  |  | 1C MB MG
5374 | TX | 54676 | Oyster Creek Unit VIII | 2015 | 3 | G82 | H81 | CTOW | Natural Gas Fired Combined Cycle | [6 empty] | 73 | 47716 | 46296 | 554854 |  |  | 554854 |  | 554854 |  |  | 0 | [7 empty] | 744 |  | (RI) Recirculate: Induced Draft |  | RI | Closed | Fresh | Surface | Brazos River (Dow Chemical) |  | OP | 10 | 1994 |  |  | OP | 10 | 1994 |  |  | OP | 10 | 1994 | Y | NG | CT | N/A | IPP CHP | 1 |  |  |  | 1C MB MG
5374 | TX | 54676 | Oyster Creek Unit VIII | 2015 | 4 | G82 | H81 | CTOW | Natural Gas Fired Combined Cycle | [6 empty] | 73 | 0 | 0 | 0 |  |  | 0 |  | 0 |  |  | 0 | [7 empty] | 720 |  | (RI) Recirculate: Induced Draft |  | RI | Closed | Fresh | Surface | Brazos River (Dow Chemical) |  | OP | 10 | 1994 |  |  | OP | 10 | 1994 |  |  | OP | 10 | 1994 | Y | NG | CT | N/A | IPP CHP | 1 |  |  |  | 1C MB MG
5374 | TX | 54676 | Oyster Creek Unit VIII | 2015 | 5 | G82 | H81 | CTOW | Natural Gas Fired Combined Cycle | [6 empty] | 73 | 43057 | 41780 | 518404 |  |  | 518404 |  | 518404 |  |  | 0 | [7 empty] | 744 |  | (RI) Recirculate: Induced Draft |  | RI | Closed | Fresh | Surface | Brazos River (Dow Chemical) |  | OP | 10 | 1994 |  |  | OP | 10 | 1994 |  |  | OP | 10 | 1994 | Y | NG | CT | N/A | IPP CHP | 1 |  |  |  | 1C MB MG
5374 | TX | 54676 | Oyster Creek Unit VIII | 2015 | 6 | G82 | H81 | CTOW | Natural Gas Fired Combined Cycle | [6 empty] | 73 | 51698 | 49409 | 622759 |  |  | 622759 |  | 622759 |  |  | 0 | [7 empty] | 720 |  | (RI) Recirculate: Induced Draft |  | RI | Closed | Fresh | Surface | Brazos River (Dow Chemical) |  | OP | 10 | 1994 |  |  | OP | 10 | 1994 |  |  | OP | 10 | 1994 | Y | NG | CT | N/A | IPP CHP | 1 |  |  |  | 1C MB MG
5374 | TX | 54676 | Oyster Creek Unit VIII | 2015 | 7 | G82 | H81 | CTOW | Natural Gas Fired Combined Cycle | [6 empty] | 73 | 53343 | 51131 | 631825 |  |  | 631825 |  | 631825 |  |  | 0 | [7 empty] | 744 |  | (RI) Recirculate: Induced Draft |  | RI | Closed | Fresh | Surface | Brazos River (Dow Chemical) |  | OP | 10 | 1994 |  |  | OP | 10 | 1994 |  |  | OP | 10 | 1994 | Y | NG | CT | N/A | IPP CHP | 1 |  |  |  | 1C MB MG
5374 | TX | 54676 | Oyster Creek Unit VIII | 2015 | 8 | G82 | H81 | CTOW | Natural Gas Fired Combined Cycle | [6 empty] | 73 | 54642 | 52257 | 678758 |  |  | 678758 |  | 678758 |  |  | 0 | [7 empty] | 744 |  | (RI) Recirculate: Induced Draft |  | RI | Closed | Fresh | Surface | Brazos River (Dow Chemical) |  | OP | 10 | 1994 |  |  | OP | 10 | 1994 |  |  | OP | 10 | 1994 | Y | NG | CT | N/A | IPP CHP | 1 |  |  |  | 1C MB MG
5374 | TX | 54676 | Oyster Creek Unit VIII | 2015 | 9 | G82 | H81 | CTOW | Natural Gas Fired Combined Cycle | [6 empty] | 73 | 52796 | 50456 | 636995 |  |  | 636995 |  | 636995 |  |  | 0 | [7 empty] | 720 |  | (RI) Recirculate: Induced Draft |  | RI | Closed | Fresh | Surface | Brazos River (Dow Chemical) |  | OP | 10 | 1994 |  |  | OP | 10 | 1994 |  |  | OP | 10 | 1994 | Y | NG | CT | N/A | IPP CHP | 1 |  |  |  | 1C MB MG
5374 | TX | 54676 | Oyster Creek Unit VIII | 2015 | 10 | G82 | H81 | CTOW | Natural Gas Fired Combined Cycle | [6 empty] | 73 | 55235 | 52756 | 669728 |  |  | 669728 |  | 669728 |  |  | 0 | [7 empty] | 744 |  | (RI) Recirculate: Induced Draft |  | RI | Closed | Fresh | Surface | Brazos River (Dow Chemical) |  | OP | 10 | 1994 |  |  | OP | 10 | 1994 |  |  | OP | 10 | 1994 | Y | NG | CT | N/A | IPP CHP | 1 |  |  |  | 1C MB MG
5374 | TX | 54676 | Oyster Creek Unit VIII | 2015 | 11 | G82 | H81 | CTOW | Natural Gas Fired Combined Cycle | [6 empty] | 73 | 55214 | 52948 | 654969 |  |  | 654969 |  | 654969 |  |  | 0 | [7 empty] | 720 |  | (RI) Recirculate: Induced Draft |  | RI | Closed | Fresh | Surface | Brazos River (Dow Chemical) |  | OP | 10 | 1994 |  |  | OP | 10 | 1994 |  |  | OP | 10 | 1994 | Y | NG | CT | N/A | IPP CHP | 1 |  |  |  | 1C MB MG
5374 | TX | 54676 | Oyster Creek Unit VIII | 2015 | 12 | G82 | H81 | CTOW | Natural Gas Fired Combined Cycle | [6 empty] | 73 | 56663 | 54412 | 650535 |  |  | 650535 |  | 650535 |  |  | 0 | [7 empty] | 744 |  | (RI) Recirculate: Induced Draft |  | RI | Closed | Fresh | Surface | Brazos River (Dow Chemical) |  | OP | 10 | 1994 |  |  | OP | 10 | 1994 |  |  | OP | 10 | 1994 | Y | NG | CT | N/A | IPP CHP | 1 |  |  |  | 1C MB MG
5374 | TX | 54676 | Oyster Creek Unit VIII | 2015 | 1 | G83 | H81 | CTOW | Natural Gas Fired Combined Cycle | [6 empty] | 73 | 33702 | 32419 | 386476 |  |  | 386476 |  | 386476 |  |  | 0 | [7 empty] | 744 |  | (RI) Recirculate: Induced Draft |  | RI | Closed | Fresh | Surface | Brazos River (Dow Chemical) |  | OP | 10 | 1994 |  |  | OP | 10 | 1994 |  |  | OP | 10 | 1994 | Y | NG | CT | N/A | IPP CHP | 1 |  |  |  | 1C MB MG
5374 | TX | 54676 | Oyster Creek Unit VIII | 2015 | 2 | G83 | H81 | CTOW | Natural Gas Fired Combined Cycle | [6 empty] | 73 | 48621 | 47361 | 595047 |  |  | 595047 |  | 595047 |  |  | 0 | [7 empty] | 672 |  | (RI) Recirculate: Induced Draft |  | RI | Closed | Fresh | Surface | Brazos River (Dow Chemical) |  | OP | 10 | 1994 |  |  | OP | 10 | 1994 |  |  | OP | 10 | 1994 | Y | NG | CT | N/A | IPP CHP | 1 |  |  |  | 1C MB MG
5374 | TX | 54676 | Oyster Creek Unit VIII | 2015 | 3 | G83 | H81 | CTOW | Natural Gas Fired Combined Cycle | [6 empty] | 73 | 52296 | 50734 | 610340 |  |  | 610340 |  | 610340 |  |  | 0 | [7 empty] | 744 |  | (RI) Recirculate: Induced Draft |  | RI | Closed | Fresh | Surface | Brazos River (Dow Chemical) |  | OP | 10 | 1994 |  |  | OP | 10 | 1994 |  |  | OP | 10 | 1994 | Y | NG | CT | N/A | IPP CHP | 1 |  |  |  | 1C MB MG
5374 | TX | 54676 | Oyster Creek Unit VIII | 2015 | 4 | G83 | H81 | CTOW | Natural Gas Fired Combined Cycle | [6 empty] | 73 | 47768 | 46292 | 585665 |  |  | 585665 |  | 585665 |  |  | 0 | [7 empty] | 720 |  | (RI) Recirculate: Induced Draft |  | RI | Closed | Fresh | Surface | Brazos River (Dow Chemical) |  | OP | 10 | 1994 |  |  | OP | 10 | 1994 |  |  | OP | 10 | 1994 | Y | NG | CT | N/A | IPP CHP | 1 |  |  |  | 1C MB MG
5374 | TX | 54676 | Oyster Creek Unit VIII | 2015 | 5 | G83 | H81 | CTOW | Natural Gas Fired Combined Cycle | [6 empty] | 73 | 29907 | 28949 | 360079 |  |  | 360079 |  | 360079 |  |  | 0 | [7 empty] | 744 |  | (RI) Recirculate: Induced Draft |  | RI | Closed | Fresh | Surface | Brazos River (Dow Chemical) |  | OP | 10 | 1994 |  |  | OP | 10 | 1994 |  |  | OP | 10 | 1994 | Y | NG | CT | N/A | IPP CHP | 1 |  |  |  | 1C MB MG
5374 | TX | 54676 | Oyster Creek Unit VIII | 2015 | 6 | G83 | H81 | CTOW | Natural Gas Fired Combined Cycle | [6 empty] | 73 | 52273 | 50284 | 622759 |  |  | 622759 |  | 622759 |  |  | 0 | [7 empty] | 720 |  | (RI) Recirculate: Induced Draft |  | RI | Closed | Fresh | Surface | Brazos River (Dow Chemical) |  | OP | 10 | 1994 |  |  | OP | 10 | 1994 |  |  | OP | 10 | 1994 | Y | NG | CT | N/A | IPP CHP | 1 |  |  |  | 1C MB MG
5374 | TX | 54676 | Oyster Creek Unit VIII | 2015 | 7 | G83 | H81 | CTOW | Natural Gas Fired Combined Cycle | [6 empty] | 73 | 54194 | 51982 | 631823 |  |  | 631823 |  | 631823 |  |  | 0 | [7 empty] | 744 |  | (RI) Recirculate: Induced Draft |  | RI | Closed | Fresh | Surface | Brazos River (Dow Chemical) |  | OP | 10 | 1994 |  |  | OP | 10 | 1994 |  |  | OP | 10 | 1994 | Y | NG | CT | N/A | IPP CHP | 1 |  |  |  | 1C MB MG
5374 | TX | 54676 | Oyster Creek Unit VIII | 2015 | 8 | G83 | H81 | CTOW | Natural Gas Fired Combined Cycle | [6 empty] | 73 | 48546 | 46433 | 601186 |  |  | 601186 |  | 601186 |  |  | 0 | [7 empty] | 744 |  | (RI) Recirculate: Induced Draft |  | RI | Closed | Fresh | Surface | Brazos River (Dow Chemical) |  | OP | 10 | 1994 |  |  | OP | 10 | 1994 |  |  | OP | 10 | 1994 | Y | NG | CT | N/A | IPP CHP | 1 |  |  |  | 1C MB MG
5374 | TX | 54676 | Oyster Creek Unit VIII | 2015 | 9 | G83 | H81 | CTOW | Natural Gas Fired Combined Cycle | [6 empty] | 73 | 42012 | 40192 | 495440 |  |  | 495440 |  | 495440 |  |  | 0 | [7 empty] | 720 |  | (RI) Recirculate: Induced Draft |  | RI | Closed | Fresh | Surface | Brazos River (Dow Chemical) |  | OP | 10 | 1994 |  |  | OP | 10 | 1994 |  |  | OP | 10 | 1994 | Y | NG | CT | N/A | IPP CHP | 1 |  |  |  | 1C MB MG
5374 | TX | 54676 | Oyster Creek Unit VIII | 2015 | 10 | G83 | H81 | CTOW | Natural Gas Fired Combined Cycle | [6 empty] | 73 | 48024 | 45860 | 584489 |  |  | 584489 |  | 584489 |  |  | 0 | [7 empty] | 744 |  | (RI) Recirculate: Induced Draft |  | RI | Closed | Fresh | Surface | Brazos River (Dow Chemical) |  | OP | 10 | 1994 |  |  | OP | 10 | 1994 |  |  | OP | 10 | 1994 | Y | NG | CT | N/A | IPP CHP | 1 |  |  |  | 1C MB MG
5374 | TX | 54676 | Oyster Creek Unit VIII | 2015 | 11 | G83 | H81 | CTOW | Natural Gas Fired Combined Cycle | [6 empty] | 73 | 50186 | 47920 | 595325 |  |  | 595325 |  | 595325 |  |  | 0 | [7 empty] | 720 |  | (RI) Recirculate: Induced Draft |  | RI | Closed | Fresh | Surface | Brazos River (Dow Chemical) |  | OP | 10 | 1994 |  |  | OP | 10 | 1994 |  |  | OP | 10 | 1994 | Y | NG | CT | N/A | IPP CHP | 1 |  |  |  | 1C MB MG
5374 | TX | 54676 | Oyster Creek Unit VIII | 2015 | 12 | G83 | H81 | CTOW | Natural Gas Fired Combined Cycle | [6 empty] | 73 | 51961 | 49842 | 612265 |  |  | 612265 |  | 612265 |  |  | 0 | [7 empty] | 744 |  | (RI) Recirculate: Induced Draft |  | RI | Closed | Fresh | Surface | Brazos River (Dow Chemical) |  | OP | 10 | 1994 |  |  | OP | 10 | 1994 |  |  | OP | 10 | 1994 | Y | NG | CT | N/A | IPP CHP | 1 |  |  |  | 1C MB MG
5374 | TX | 54676 | Oyster Creek Unit VIII | 2015 | 1 | G84 | H81 | CTOW | Natural Gas Fired Combined Cycle | 160 | 67465 | 67465 | [6 empty] | 234668 | 234668 |  |  |  | 135727 |  |  | 98941 | [7 empty] | 744 |  | (RI) Recirculate: Induced Draft |  | RI | Closed | Fresh | Surface | Brazos River (Dow Chemical) |  | OP | 10 | 1994 |  |  | OP | 10 | 1994 |  |  | OP | 10 | 1994 | Y | NG | CA | Y | IPP CHP | 1 |  |  |  | 1C MB MG
5374 | TX | 54676 | Oyster Creek Unit VIII | 2015 | 2 | G84 | H81 | CTOW | Natural Gas Fired Combined Cycle | 160 | 21168 | 21168 | [6 empty] | 68065 | 68065 |  |  |  | 57400 |  |  | 10665 | [7 empty] | 672 |  | (RI) Recirculate: Induced Draft |  | RI | Closed | Fresh | Surface | Brazos River (Dow Chemical) |  | OP | 10 | 1994 |  |  | OP | 10 | 1994 |  |  | OP | 10 | 1994 | Y | NG | CA | Y | IPP CHP | 1 |  |  |  | 1C MB MG
5374 | TX | 54676 | Oyster Creek Unit VIII | 2015 | 3 | G84 | H81 | CTOW | Natural Gas Fired Combined Cycle | 160 | 0 | 0 | [6 empty] | 0 | 0 |  |  |  | 0 |  |  | 0 | [7 empty] | 744 |  | (RI) Recirculate: Induced Draft |  | RI | Closed | Fresh | Surface | Brazos River (Dow Chemical) |  | OP | 10 | 1994 |  |  | OP | 10 | 1994 |  |  | OP | 10 | 1994 | Y | NG | CA | Y | IPP CHP | 1 |  |  |  | 1C MB MG
5374 | TX | 54676 | Oyster Creek Unit VIII | 2015 | 4 | G84 | H81 | CTOW | Natural Gas Fired Combined Cycle | 160 | 0 | 0 | [6 empty] | 75578 | 75578 |  |  |  | 75578 |  |  | 0 | [7 empty] | 720 |  | (RI) Recirculate: Induced Draft |  | RI | Closed | Fresh | Surface | Brazos River (Dow Chemical) |  | OP | 10 | 1994 |  |  | OP | 10 | 1994 |  |  | OP | 10 | 1994 | Y | NG | CA | Y | IPP CHP | 1 |  |  |  | 1C MB MG
5374 | TX | 54676 | Oyster Creek Unit VIII | 2015 | 5 | G84 | H81 | CTOW | Natural Gas Fired Combined Cycle | 160 | 0 | 0 | [6 empty] | 42783 | 42783 |  |  |  | 42783 |  |  | 0 | [7 empty] | 744 |  | (RI) Recirculate: Induced Draft |  | RI | Closed | Fresh | Surface | Brazos River (Dow Chemical) |  | OP | 10 | 1994 |  |  | OP | 10 | 1994 |  |  | OP | 10 | 1994 | Y | NG | CA | Y | IPP CHP | 1 |  |  |  | 1C MB MG
5374 | TX | 54676 | Oyster Creek Unit VIII | 2015 | 6 | G84 | H81 | CTOW | Natural Gas Fired Combined Cycle | 160 | 47119 | 44830 | [6 empty] | 129032 | 129032 |  |  |  | 71393 |  |  | 57638 | [7 empty] | 720 |  | (RI) Recirculate: Induced Draft |  | RI | Closed | Fresh | Surface | Brazos River (Dow Chemical) |  | OP | 10 | 1994 |  |  | OP | 10 | 1994 |  |  | OP | 10 | 1994 | Y | NG | CA | Y | IPP CHP | 1 |  |  |  | 1C MB MG
5374 | TX | 54676 | Oyster Creek Unit VIII | 2015 | 7 | G84 | H81 | CTOW | Natural Gas Fired Combined Cycle | 160 | 49137 | 46925 | [6 empty] | 100053 | 100053 |  |  |  | 68273 |  |  | 31780 | [7 empty] | 744 |  | (RI) Recirculate: Induced Draft |  | RI | Closed | Fresh | Surface | Brazos River (Dow Chemical) |  | OP | 10 | 1994 |  |  | OP | 10 | 1994 |  |  | OP | 10 | 1994 | Y | NG | CA | Y | IPP CHP | 1 |  |  |  | 1C MB MG
5374 | TX | 54676 | Oyster Creek Unit VIII | 2015 | 8 | G84 | H81 | CTOW | Natural Gas Fired Combined Cycle | 160 | 69260 | 69260 | [6 empty] | 105890 | 105890 |  |  |  | 51100 |  |  | 54790 | [7 empty] | 744 |  | (RI) Recirculate: Induced Draft |  | RI | Closed | Fresh | Surface | Brazos River (Dow Chemical) |  | OP | 10 | 1994 |  |  | OP | 10 | 1994 |  |  | OP | 10 | 1994 | Y | NG | CA | Y | IPP CHP | 1 |  |  |  | 1C MB MG
5374 | TX | 54676 | Oyster Creek Unit VIII | 2015 | 9 | G84 | H81 | CTOW | Natural Gas Fired Combined Cycle | 160 | 64900 | 64900 | [6 empty] | 116518 | 116518 |  |  |  | 58177 |  |  | 58341 | [7 empty] | 720 |  | (RI) Recirculate: Induced Draft |  | RI | Closed | Fresh | Surface | Brazos River (Dow Chemical) |  | OP | 10 | 1994 |  |  | OP | 10 | 1994 |  |  | OP | 10 | 1994 | Y | NG | CA | Y | IPP CHP | 1 |  |  |  | 1C MB MG
5374 | TX | 54676 | Oyster Creek Unit VIII | 2015 | 10 | G84 | H81 | CTOW | Natural Gas Fired Combined Cycle | 160 | 68137 | 68137 | [6 empty] | 97988 | 97988 |  |  |  | 48405 |  |  | 49583 | [7 empty] | 744 |  | (RI) Recirculate: Induced Draft |  | RI | Closed | Fresh | Surface | Brazos River (Dow Chemical) |  | OP | 10 | 1994 |  |  | OP | 10 | 1994 |  |  | OP | 10 | 1994 | Y | NG | CA | Y | IPP CHP | 1 |  |  |  | 1C MB MG
5374 | TX | 54676 | Oyster Creek Unit VIII | 2015 | 11 | G84 | H81 | CTOW | Natural Gas Fired Combined Cycle | 160 | 66079 | 66079 | [6 empty] | 134856 | 134856 |  |  |  | 57605 |  |  | 77250 | [7 empty] | 720 |  | (RI) Recirculate: Induced Draft |  | RI | Closed | Fresh | Surface | Brazos River (Dow Chemical) |  | OP | 10 | 1994 |  |  | OP | 10 | 1994 |  |  | OP | 10 | 1994 | Y | NG | CA | Y | IPP CHP | 1 |  |  |  | 1C MB MG
5374 | TX | 54676 | Oyster Creek Unit VIII | 2015 | 12 | G84 | H81 | CTOW | Natural Gas Fired Combined Cycle | 160 | 65846 | 65846 | [6 empty] | 135932 | 135932 |  |  |  | 59382 |  |  | 76549 | [7 empty] | 744 |  | (RI) Recirculate: Induced Draft |  | RI | Closed | Fresh | Surface | Brazos River (Dow Chemical) |  | OP | 10 | 1994 |  |  | OP | 10 | 1994 |  |  | OP | 10 | 1994 | Y | NG | CA | Y | IPP CHP | 1 |  |  |  | 1C MB MG
5374 | TX | 54676 | Oyster Creek Unit VIII | 2015 | 1 | G81 | H82 | CTOW | Natural Gas Fired Combined Cycle | [6 empty] | 73 | 60986 | 58665 | 699353 |  |  | 699353 |  | 699353 |  |  | 0 | [7 empty] | 744 |  | (RI) Recirculate: Induced Draft |  | RI | Closed | Fresh | Surface | Brazos River (Dow Chemical) |  | OP | 10 | 1994 |  |  | OP | 10 | 1994 |  |  | OP | 10 | 1994 | Y | NG | CT | N/A | IPP CHP | 1 |  |  |  | 1C MB MG
5374 | TX | 54676 | Oyster Creek Unit VIII | 2015 | 2 | G81 | H82 | CTOW | Natural Gas Fired Combined Cycle | [6 empty] | 73 | 26378 | 25020 | 297524 |  |  | 297524 |  | 297524 |  |  | 0 | [7 empty] | 672 |  | (RI) Recirculate: Induced Draft |  | RI | Closed | Fresh | Surface | Brazos River (Dow Chemical) |  | OP | 10 | 1994 |  |  | OP | 10 | 1994 |  |  | OP | 10 | 1994 | Y | NG | CT | N/A | IPP CHP | 1 |  |  |  | 1C MB MG
5374 | TX | 54676 | Oyster Creek Unit VIII | 2015 | 3 | G81 | H82 | CTOW | Natural Gas Fired Combined Cycle | [6 empty] | 73 | 21612 | 20902 | 277428 |  |  | 277428 |  | 277428 |  |  | 0 | [7 empty] | 744 |  | (RI) Recirculate: Induced Draft |  | RI | Closed | Fresh | Surface | Brazos River (Dow Chemical) |  | OP | 10 | 1994 |  |  | OP | 10 | 1994 |  |  | OP | 10 | 1994 | Y | NG | CT | N/A | IPP CHP | 1 |  |  |  | 1C MB MG
5374 | TX | 54676 | Oyster Creek Unit VIII | 2015 | 4 | G81 | H82 | CTOW | Natural Gas Fired Combined Cycle | [6 empty] | 73 | 49335 | 47859 | 585665 |  |  | 585665 |  | 585665 |  |  | 0 | [7 empty] | 720 |  | (RI) Recirculate: Induced Draft |  | RI | Closed | Fresh | Surface | Brazos River (Dow Chemical) |  | OP | 10 | 1994 |  |  | OP | 10 | 1994 |  |  | OP | 10 | 1994 | Y | NG | CT | N/A | IPP CHP | 1 |  |  |  | 1C MB MG
5374 | TX | 54676 | Oyster Creek Unit VIII | 2015 | 5 | G81 | H82 | CTOW | Natural Gas Fired Combined Cycle | [6 empty] | 73 | 51256 | 49659 | 617121 |  |  | 617121 |  | 617121 |  |  | 0 | [7 empty] | 744 |  | (RI) Recirculate: Induced Draft |  | RI | Closed | Fresh | Surface | Brazos River (Dow Chemical) |  | OP | 10 | 1994 |  |  | OP | 10 | 1994 |  |  | OP | 10 | 1994 | Y | NG | CT | N/A | IPP CHP | 1 |  |  |  | 1C MB MG
5374 | TX | 54676 | Oyster Creek Unit VIII | 2015 | 6 | G81 | H82 | CTOW | Natural Gas Fired Combined Cycle | [6 empty] | 73 | 61786 | 61786 | 622759 |  |  | 622759 |  | 622759 |  |  | 0 | [7 empty] | 720 |  | (RI) Recirculate: Induced Draft |  | RI | Closed | Fresh | Surface | Brazos River (Dow Chemical) |  | OP | 10 | 1994 |  |  | OP | 10 | 1994 |  |  | OP | 10 | 1994 | Y | NG | CT | N/A | IPP CHP | 1 |  |  |  | 1C MB MG
5374 | TX | 54676 | Oyster Creek Unit VIII | 2015 | 7 | G81 | H82 | CTOW | Natural Gas Fired Combined Cycle | [6 empty] | 73 | 46215 | 46215 | 631823 |  |  | 631823 |  | 631823 |  |  | 0 | [7 empty] | 744 |  | (RI) Recirculate: Induced Draft |  | RI | Closed | Fresh | Surface | Brazos River (Dow Chemical) |  | OP | 10 | 1994 |  |  | OP | 10 | 1994 |  |  | OP | 10 | 1994 | Y | NG | CT | N/A | IPP CHP | 1 |  |  |  | 1C MB MG
5374 | TX | 54676 | Oyster Creek Unit VIII | 2015 | 8 | G81 | H82 | CTOW | Natural Gas Fired Combined Cycle | [6 empty] | 73 | 53724 | 51407 | 659366 |  |  | 659366 |  | 659366 |  |  | 0 | [7 empty] | 744 |  | (RI) Recirculate: Induced Draft |  | RI | Closed | Fresh | Surface | Brazos River (Dow Chemical) |  | OP | 10 | 1994 |  |  | OP | 10 | 1994 |  |  | OP | 10 | 1994 | Y | NG | CT | N/A | IPP CHP | 1 |  |  |  | 1C MB MG
5374 | TX | 54676 | Oyster Creek Unit VIII | 2015 | 9 | G81 | H82 | CTOW | Natural Gas Fired Combined Cycle | [6 empty] | 73 | 53404 | 50064 | 636994 |  |  | 636994 |  | 636994 |  |  | 0 | [7 empty] | 720 |  | (RI) Recirculate: Induced Draft |  | RI | Closed | Fresh | Surface | Brazos River (Dow Chemical) |  | OP | 10 | 1994 |  |  | OP | 10 | 1994 |  |  | OP | 10 | 1994 | Y | NG | CT | N/A | IPP CHP | 1 |  |  |  | 1C MB MG
5374 | TX | 54676 | Oyster Creek Unit VIII | 2015 | 10 | G81 | H82 | CTOW | Natural Gas Fired Combined Cycle | [6 empty] | 73 | 54348 | 51914 | 657550 |  |  | 657550 |  | 657550 |  |  | 0 | [7 empty] | 744 |  | (RI) Recirculate: Induced Draft |  | RI | Closed | Fresh | Surface | Brazos River (Dow Chemical) |  | OP | 10 | 1994 |  |  | OP | 10 | 1994 |  |  | OP | 10 | 1994 | Y | NG | CT | N/A | IPP CHP | 1 |  |  |  | 1C MB MG
5374 | TX | 54676 | Oyster Creek Unit VIII | 2015 | 11 | G81 | H82 | CTOW | Natural Gas Fired Combined Cycle | [6 empty] | 73 | 53534 | 51268 | 635040 |  |  | 635040 |  | 635040 |  |  | 0 | [7 empty] | 720 |  | (RI) Recirculate: Induced Draft |  | RI | Closed | Fresh | Surface | Brazos River (Dow Chemical) |  | OP | 10 | 1994 |  |  | OP | 10 | 1994 |  |  | OP | 10 | 1994 | Y | NG | CT | N/A | IPP CHP | 1 |  |  |  | 1C MB MG
5374 | TX | 54676 | Oyster Creek Unit VIII | 2015 | 12 | G81 | H82 | CTOW | Natural Gas Fired Combined Cycle | [6 empty] | 73 | 55525 | 53274 | 650533 |  |  | 650533 |  | 650533 |  |  | 0 | [7 empty] | 744 |  | (RI) Recirculate: Induced Draft |  | RI | Closed | Fresh | Surface | Brazos River (Dow Chemical) |  | OP | 10 | 1994 |  |  | OP | 10 | 1994 |  |  | OP | 10 | 1994 | Y | NG | CT | N/A | IPP CHP | 1 |  |  |  | 1C MB MG
5374 | TX | 54676 | Oyster Creek Unit VIII | 2015 | 1 | G82 | H82 | CTOW | Natural Gas Fired Combined Cycle | [6 empty] | 73 | 61526 | 59185 | 705546 |  |  | 705546 |  | 705546 |  |  | 0 | [7 empty] | 744 |  | (RI) Recirculate: Induced Draft |  | RI | Closed | Fresh | Surface | Brazos River (Dow Chemical) |  | OP | 10 | 1994 |  |  | OP | 10 | 1994 |  |  | OP | 10 | 1994 | Y | NG | CT | N/A | IPP CHP | 1 |  |  |  | 1C MB MG
5374 | TX | 54676 | Oyster Creek Unit VIII | 2015 | 2 | G82 | H82 | CTOW | Natural Gas Fired Combined Cycle | [6 empty] | 73 | 52995 | 51105 | 595048 |  |  | 595048 |  | 595048 |  |  | 0 | [7 empty] | 672 |  | (RI) Recirculate: Induced Draft |  | RI | Closed | Fresh | Surface | Brazos River (Dow Chemical) |  | OP | 10 | 1994 |  |  | OP | 10 | 1994 |  |  | OP | 10 | 1994 | Y | NG | CT | N/A | IPP CHP | 1 |  |  |  | 1C MB MG
5374 | TX | 54676 | Oyster Creek Unit VIII | 2015 | 3 | G82 | H82 | CTOW | Natural Gas Fired Combined Cycle | [6 empty] | 73 | 47716 | 46296 | 554854 |  |  | 554854 |  | 554854 |  |  | 0 | [7 empty] | 744 |  | (RI) Recirculate: Induced Draft |  | RI | Closed | Fresh | Surface | Brazos River (Dow Chemical) |  | OP | 10 | 1994 |  |  | OP | 10 | 1994 |  |  | OP | 10 | 1994 | Y | NG | CT | N/A | IPP CHP | 1 |  |  |  | 1C MB MG
5374 | TX | 54676 | Oyster Creek Unit VIII | 2015 | 4 | G82 | H82 | CTOW | Natural Gas Fired Combined Cycle | [6 empty] | 73 | 0 | 0 | 0 |  |  | 0 |  | 0 |  |  | 0 | [7 empty] | 720 |  | (RI) Recirculate: Induced Draft |  | RI | Closed | Fresh | Surface | Brazos River (Dow Chemical) |  | OP | 10 | 1994 |  |  | OP | 10 | 1994 |  |  | OP | 10 | 1994 | Y | NG | CT | N/A | IPP CHP | 1 |  |  |  | 1C MB MG
5374 | TX | 54676 | Oyster Creek Unit VIII | 2015 | 5 | G82 | H82 | CTOW | Natural Gas Fired Combined Cycle | [6 empty] | 73 | 43057 | 41780 | 518404 |  |  | 518404 |  | 518404 |  |  | 0 | [7 empty] | 744 |  | (RI) Recirculate: Induced Draft |  | RI | Closed | Fresh | Surface | Brazos River (Dow Chemical) |  | OP | 10 | 1994 |  |  | OP | 10 | 1994 |  |  | OP | 10 | 1994 | Y | NG | CT | N/A | IPP CHP | 1 |  |  |  | 1C MB MG
5374 | TX | 54676 | Oyster Creek Unit VIII | 2015 | 6 | G82 | H82 | CTOW | Natural Gas Fired Combined Cycle | [6 empty] | 73 | 51698 | 49409 | 622759 |  |  | 622759 |  | 622759 |  |  | 0 | [7 empty] | 720 |  | (RI) Recirculate: Induced Draft |  | RI | Closed | Fresh | Surface | Brazos River (Dow Chemical) |  | OP | 10 | 1994 |  |  | OP | 10 | 1994 |  |  | OP | 10 | 1994 | Y | NG | CT | N/A | IPP CHP | 1 |  |  |  | 1C MB MG
5374 | TX | 54676 | Oyster Creek Unit VIII | 2015 | 7 | G82 | H82 | CTOW | Natural Gas Fired Combined Cycle | [6 empty] | 73 | 53343 | 51131 | 631825 |  |  | 631825 |  | 631825 |  |  | 0 | [7 empty] | 744 |  | (RI) Recirculate: Induced Draft |  | RI | Closed | Fresh | Surface | Brazos River (Dow Chemical) |  | OP | 10 | 1994 |  |  | OP | 10 | 1994 |  |  | OP | 10 | 1994 | Y | NG | CT | N/A | IPP CHP | 1 |  |  |  | 1C MB MG
5374 | TX | 54676 | Oyster Creek Unit VIII | 2015 | 8 | G82 | H82 | CTOW | Natural Gas Fired Combined Cycle | [6 empty] | 73 | 54642 | 52257 | 678758 |  |  | 678758 |  | 678758 |  |  | 0 | [7 empty] | 744 |  | (RI) Recirculate: Induced Draft |  | RI | Closed | Fresh | Surface | Brazos River (Dow Chemical) |  | OP | 10 | 1994 |  |  | OP | 10 | 1994 |  |  | OP | 10 | 1994 | Y | NG | CT | N/A | IPP CHP | 1 |  |  |  | 1C MB MG
5374 | TX | 54676 | Oyster Creek Unit VIII | 2015 | 9 | G82 | H82 | CTOW | Natural Gas Fired Combined Cycle | [6 empty] | 73 | 52796 | 50456 | 636995 |  |  | 636995 |  | 636995 |  |  | 0 | [7 empty] | 720 |  | (RI) Recirculate: Induced Draft |  | RI | Closed | Fresh | Surface | Brazos River (Dow Chemical) |  | OP | 10 | 1994 |  |  | OP | 10 | 1994 |  |  | OP | 10 | 1994 | Y | NG | CT | N/A | IPP CHP | 1 |  |  |  | 1C MB MG
5374 | TX | 54676 | Oyster Creek Unit VIII | 2015 | 10 | G82 | H82 | CTOW | Natural Gas Fired Combined Cycle | [6 empty] | 73 | 55235 | 52756 | 669728 |  |  | 669728 |  | 669728 |  |  | 0 | [7 empty] | 744 |  | (RI) Recirculate: Induced Draft |  | RI | Closed | Fresh | Surface | Brazos River (Dow Chemical) |  | OP | 10 | 1994 |  |  | OP | 10 | 1994 |  |  | OP | 10 | 1994 | Y | NG | CT | N/A | IPP CHP | 1 |  |  |  | 1C MB MG
5374 | TX | 54676 | Oyster Creek Unit VIII | 2015 | 11 | G82 | H82 | CTOW | Natural Gas Fired Combined Cycle | [6 empty] | 73 | 55214 | 52948 | 654969 |  |  | 654969 |  | 654969 |  |  | 0 | [7 empty] | 720 |  | (RI) Recirculate: Induced Draft |  | RI | Closed | Fresh | Surface | Brazos River (Dow Chemical) |  | OP | 10 | 1994 |  |  | OP | 10 | 1994 |  |  | OP | 10 | 1994 | Y | NG | CT | N/A | IPP CHP | 1 |  |  |  | 1C MB MG
5374 | TX | 54676 | Oyster Creek Unit VIII | 2015 | 12 | G82 | H82 | CTOW | Natural Gas Fired Combined Cycle | [6 empty] | 73 | 56663 | 54412 | 650535 |  |  | 650535 |  | 650535 |  |  | 0 | [7 empty] | 744 |  | (RI) Recirculate: Induced Draft |  | RI | Closed | Fresh | Surface | Brazos River (Dow Chemical) |  | OP | 10 | 1994 |  |  | OP | 10 | 1994 |  |  | OP | 10 | 1994 | Y | NG | CT | N/A | IPP CHP | 1 |  |  |  | 1C MB MG
5374 | TX | 54676 | Oyster Creek Unit VIII | 2015 | 1 | G83 | H82 | CTOW | Natural Gas Fired Combined Cycle | [6 empty] | 73 | 33702 | 32419 | 386476 |  |  | 386476 |  | 386476 |  |  | 0 | [7 empty] | 744 |  | (RI) Recirculate: Induced Draft |  | RI | Closed | Fresh | Surface | Brazos River (Dow Chemical) |  | OP | 10 | 1994 |  |  | OP | 10 | 1994 |  |  | OP | 10 | 1994 | Y | NG | CT | N/A | IPP CHP | 1 |  |  |  | 1C MB MG
5374 | TX | 54676 | Oyster Creek Unit VIII | 2015 | 2 | G83 | H82 | CTOW | Natural Gas Fired Combined Cycle | [6 empty] | 73 | 48621 | 47361 | 595047 |  |  | 595047 |  | 595047 |  |  | 0 | [7 empty] | 672 |  | (RI) Recirculate: Induced Draft |  | RI | Closed | Fresh | Surface | Brazos River (Dow Chemical) |  | OP | 10 | 1994 |  |  | OP | 10 | 1994 |  |  | OP | 10 | 1994 | Y | NG | CT | N/A | IPP CHP | 1 |  |  |  | 1C MB MG
5374 | TX | 54676 | Oyster Creek Unit VIII | 2015 | 3 | G83 | H82 | CTOW | Natural Gas Fired Combined Cycle | [6 empty] | 73 | 52296 | 50734 | 610340 |  |  | 610340 |  | 610340 |  |  | 0 | [7 empty] | 744 |  | (RI) Recirculate: Induced Draft |  | RI | Closed | Fresh | Surface | Brazos River (Dow Chemical) |  | OP | 10 | 1994 |  |  | OP | 10 | 1994 |  |  | OP | 10 | 1994 | Y | NG | CT | N/A | IPP CHP | 1 |  |  |  | 1C MB MG
5374 | TX | 54676 | Oyster Creek Unit VIII | 2015 | 4 | G83 | H82 | CTOW | Natural Gas Fired Combined Cycle | [6 empty] | 73 | 47768 | 46292 | 585665 |  |  | 585665 |  | 585665 |  |  | 0 | [7 empty] | 720 |  | (RI) Recirculate: Induced Draft |  | RI | Closed | Fresh | Surface | Brazos River (Dow Chemical) |  | OP | 10 | 1994 |  |  | OP | 10 | 1994 |  |  | OP | 10 | 1994 | Y | NG | CT | N/A | IPP CHP | 1 |  |  |  | 1C MB MG
5374 | TX | 54676 | Oyster Creek Unit VIII | 2015 | 5 | G83 | H82 | CTOW | Natural Gas Fired Combined Cycle | [6 empty] | 73 | 29907 | 28949 | 360079 |  |  | 360079 |  | 360079 |  |  | 0 | [7 empty] | 744 |  | (RI) Recirculate: Induced Draft |  | RI | Closed | Fresh | Surface | Brazos River (Dow Chemical) |  | OP | 10 | 1994 |  |  | OP | 10 | 1994 |  |  | OP | 10 | 1994 | Y | NG | CT | N/A | IPP CHP | 1 |  |  |  | 1C MB MG
5374 | TX | 54676 | Oyster Creek Unit VIII | 2015 | 6 | G83 | H82 | CTOW | Natural Gas Fired Combined Cycle | [6 empty] | 73 | 52273 | 50284 | 622759 |  |  | 622759 |  | 622759 |  |  | 0 | [7 empty] | 720 |  | (RI) Recirculate: Induced Draft |  | RI | Closed | Fresh | Surface | Brazos River (Dow Chemical) |  | OP | 10 | 1994 |  |  | OP | 10 | 1994 |  |  | OP | 10 | 1994 | Y | NG | CT | N/A | IPP CHP | 1 |  |  |  | 1C MB MG
5374 | TX | 54676 | Oyster Creek Unit VIII | 2015 | 7 | G83 | H82 | CTOW | Natural Gas Fired Combined Cycle | [6 empty] | 73 | 54194 | 51982 | 631823 |  |  | 631823 |  | 631823 |  |  | 0 | [7 empty] | 744 |  | (RI) Recirculate: Induced Draft |  | RI | Closed | Fresh | Surface | Brazos River (Dow Chemical) |  | OP | 10 | 1994 |  |  | OP | 10 | 1994 |  |  | OP | 10 | 1994 | Y | NG | CT | N/A | IPP CHP | 1 |  |  |  | 1C MB MG
5374 | TX | 54676 | Oyster Creek Unit VIII | 2015 | 8 | G83 | H82 | CTOW | Natural Gas Fired Combined Cycle | [6 empty] | 73 | 48546 | 46433 | 601186 |  |  | 601186 |  | 601186 |  |  | 0 | [7 empty] | 744 |  | (RI) Recirculate: Induced Draft |  | RI | Closed | Fresh | Surface | Brazos River (Dow Chemical) |  | OP | 10 | 1994 |  |  | OP | 10 | 1994 |  |  | OP | 10 | 1994 | Y | NG | CT | N/A | IPP CHP | 1 |  |  |  | 1C MB MG
5374 | TX | 54676 | Oyster Creek Unit VIII | 2015 | 9 | G83 | H82 | CTOW | Natural Gas Fired Combined Cycle | [6 empty] | 73 | 42012 | 40192 | 495440 |  |  | 495440 |  | 495440 |  |  | 0 | [7 empty] | 720 |  | (RI) Recirculate: Induced Draft |  | RI | Closed | Fresh | Surface | Brazos River (Dow Chemical) |  | OP | 10 | 1994 |  |  | OP | 10 | 1994 |  |  | OP | 10 | 1994 | Y | NG | CT | N/A | IPP CHP | 1 |  |  |  | 1C MB MG
5374 | TX | 54676 | Oyster Creek Unit VIII | 2015 | 10 | G83 | H82 | CTOW | Natural Gas Fired Combined Cycle | [6 empty] | 73 | 48024 | 45860 | 584489 |  |  | 584489 |  | 584489 |  |  | 0 | [7 empty] | 744 |  | (RI) Recirculate: Induced Draft |  | RI | Closed | Fresh | Surface | Brazos River (Dow Chemical) |  | OP | 10 | 1994 |  |  | OP | 10 | 1994 |  |  | OP | 10 | 1994 | Y | NG | CT | N/A | IPP CHP | 1 |  |  |  | 1C MB MG
5374 | TX | 54676 | Oyster Creek Unit VIII | 2015 | 11 | G83 | H82 | CTOW | Natural Gas Fired Combined Cycle | [6 empty] | 73 | 50186 | 47920 | 595325 |  |  | 595325 |  | 595325 |  |  | 0 | [7 empty] | 720 |  | (RI) Recirculate: Induced Draft |  | RI | Closed | Fresh | Surface | Brazos River (Dow Chemical) |  | OP | 10 | 1994 |  |  | OP | 10 | 1994 |  |  | OP | 10 | 1994 | Y | NG | CT | N/A | IPP CHP | 1 |  |  |  | 1C MB MG
5374 | TX | 54676 | Oyster Creek Unit VIII | 2015 | 12 | G83 | H82 | CTOW | Natural Gas Fired Combined Cycle | [6 empty] | 73 | 51961 | 49842 | 612265 |  |  | 612265 |  | 612265 |  |  | 0 | [7 empty] | 744 |  | (RI) Recirculate: Induced Draft |  | RI | Closed | Fresh | Surface | Brazos River (Dow Chemical) |  | OP | 10 | 1994 |  |  | OP | 10 | 1994 |  |  | OP | 10 | 1994 | Y | NG | CT | N/A | IPP CHP | 1 |  |  |  | 1C MB MG
5374 | TX | 54676 | Oyster Creek Unit VIII | 2015 | 1 | G84 | H82 | CTOW | Natural Gas Fired Combined Cycle | 160 | 67465 | 67465 | [6 empty] | 238469 | 238469 |  |  |  | 139528 |  |  | 98941 | [7 empty] | 744 |  | (RI) Recirculate: Induced Draft |  | RI | Closed | Fresh | Surface | Brazos River (Dow Chemical) |  | OP | 10 | 1994 |  |  | OP | 10 | 1994 |  |  | OP | 10 | 1994 | Y | NG | CA | Y | IPP CHP | 1 |  |  |  | 1C MB MG
5374 | TX | 54676 | Oyster Creek Unit VIII | 2015 | 2 | G84 | H82 | CTOW | Natural Gas Fired Combined Cycle | 160 | 21168 | 21168 | [6 empty] | 118265 | 118265 |  |  |  | 107600 |  |  | 10665 | [7 empty] | 672 |  | (RI) Recirculate: Induced Draft |  | RI | Closed | Fresh | Surface | Brazos River (Dow Chemical) |  | OP | 10 | 1994 |  |  | OP | 10 | 1994 |  |  | OP | 10 | 1994 | Y | NG | CA | Y | IPP CHP | 1 |  |  |  | 1C MB MG
5374 | TX | 54676 | Oyster Creek Unit VIII | 2015 | 3 | G84 | H82 | CTOW | Natural Gas Fired Combined Cycle | 160 | 0 | 0 | [6 empty] | 78298 | 78298 |  |  |  | 46604 |  |  | 31694 | [7 empty] | 744 |  | (RI) Recirculate: Induced Draft |  | RI | Closed | Fresh | Surface | Brazos River (Dow Chemical) |  | OP | 10 | 1994 |  |  | OP | 10 | 1994 |  |  | OP | 10 | 1994 | Y | NG | CA | Y | IPP CHP | 1 |  |  |  | 1C MB MG
5374 | TX | 54676 | Oyster Creek Unit VIII | 2015 | 4 | G84 | H82 | CTOW | Natural Gas Fired Combined Cycle | 160 | 0 | 0 | [6 empty] | 0 | 0 |  |  |  | 0 |  |  | 0 | [7 empty] | 720 |  | (RI) Recirculate: Induced Draft |  | RI | Closed | Fresh | Surface | Brazos River (Dow Chemical) |  | OP | 10 | 1994 |  |  | OP | 10 | 1994 |  |  | OP | 10 | 1994 | Y | NG | CA | Y | IPP CHP | 1 |  |  |  | 1C MB MG
5374 | TX | 54676 | Oyster Creek Unit VIII | 2015 | 5 | G84 | H82 | CTOW | Natural Gas Fired Combined Cycle | 160 | 0 | 0 | [6 empty] | 54613 | 54613 |  |  |  | 37086 |  |  | 17526 | [7 empty] | 744 |  | (RI) Recirculate: Induced Draft |  | RI | Closed | Fresh | Surface | Brazos River (Dow Chemical) |  | OP | 10 | 1994 |  |  | OP | 10 | 1994 |  |  | OP | 10 | 1994 | Y | NG | CA | Y | IPP CHP | 1 |  |  |  | 1C MB MG
5374 | TX | 54676 | Oyster Creek Unit VIII | 2015 | 6 | G84 | H82 | CTOW | Natural Gas Fired Combined Cycle | 160 | 47119 | 44830 | [6 empty] | 102334 | 102334 |  |  |  | 44696 |  |  | 57638 | [7 empty] | 720 |  | (RI) Recirculate: Induced Draft |  | RI | Closed | Fresh | Surface | Brazos River (Dow Chemical) |  | OP | 10 | 1994 |  |  | OP | 10 | 1994 |  |  | OP | 10 | 1994 | Y | NG | CA | Y | IPP CHP | 1 |  |  |  | 1C MB MG
5374 | TX | 54676 | Oyster Creek Unit VIII | 2015 | 7 | G84 | H82 | CTOW | Natural Gas Fired Combined Cycle | 160 | 49137 | 46925 | [6 empty] | 99754 | 99754 |  |  |  | 67974 |  |  | 31780 | [7 empty] | 744 |  | (RI) Recirculate: Induced Draft |  | RI | Closed | Fresh | Surface | Brazos River (Dow Chemical) |  | OP | 10 | 1994 |  |  | OP | 10 | 1994 |  |  | OP | 10 | 1994 | Y | NG | CA | Y | IPP CHP | 1 |  |  |  | 1C MB MG
5374 | TX | 54676 | Oyster Creek Unit VIII | 2015 | 8 | G84 | H82 | CTOW | Natural Gas Fired Combined Cycle | 160 | 69260 | 69260 | [6 empty] | 119575 | 119575 |  |  |  | 67000 |  |  | 52575 | [7 empty] | 744 |  | (RI) Recirculate: Induced Draft |  | RI | Closed | Fresh | Surface | Brazos River (Dow Chemical) |  | OP | 10 | 1994 |  |  | OP | 10 | 1994 |  |  | OP | 10 | 1994 | Y | NG | CA | Y | IPP CHP | 1 |  |  |  | 1C MB MG
5374 | TX | 54676 | Oyster Creek Unit VIII | 2015 | 9 | G84 | H82 | CTOW | Natural Gas Fired Combined Cycle | 160 | 64900 | 64900 | [6 empty] | 151206 | 151206 |  |  |  | 92364 |  |  | 58841 | [7 empty] | 720 |  | (RI) Recirculate: Induced Draft |  | RI | Closed | Fresh | Surface | Brazos River (Dow Chemical) |  | OP | 10 | 1994 |  |  | OP | 10 | 1994 |  |  | OP | 10 | 1994 | Y | NG | CA | Y | IPP CHP | 1 |  |  |  | 1C MB MG
5374 | TX | 54676 | Oyster Creek Unit VIII | 2015 | 10 | G84 | H82 | CTOW | Natural Gas Fired Combined Cycle | 160 | 68137 | 68137 | [6 empty] | 159629 | 159629 |  |  |  | 88108 |  |  | 71521 | [7 empty] | 744 |  | (RI) Recirculate: Induced Draft |  | RI | Closed | Fresh | Surface | Brazos River (Dow Chemical) |  | OP | 10 | 1994 |  |  | OP | 10 | 1994 |  |  | OP | 10 | 1994 | Y | NG | CA | Y | IPP CHP | 1 |  |  |  | 1C MB MG
5374 | TX | 54676 | Oyster Creek Unit VIII | 2015 | 11 | G84 | H82 | CTOW | Natural Gas Fired Combined Cycle | 160 | 66079 | 66079 | [6 empty] | 135356 | 135356 |  |  |  | 58106 |  |  | 77250 | [7 empty] | 720 |  | (RI) Recirculate: Induced Draft |  | RI | Closed | Fresh | Surface | Brazos River (Dow Chemical) |  | OP | 10 | 1994 |  |  | OP | 10 | 1994 |  |  | OP | 10 | 1994 | Y | NG | CA | Y | IPP CHP | 1 |  |  |  | 1C MB MG
5374 | TX | 54676 | Oyster Creek Unit VIII | 2015 | 12 | G84 | H82 | CTOW | Natural Gas Fired Combined Cycle | 160 | 65846 | 65846 | [6 empty] | 52361 | 52361 |  |  |  | 25693 |  |  | 26668 | [7 empty] | 744 |  | (RI) Recirculate: Induced Draft |  | RI | Closed | Fresh | Surface | Brazos River (Dow Chemical) |  | OP | 10 | 1994 |  |  | OP | 10 | 1994 |  |  | OP | 10 | 1994 | Y | NG | CA | Y | IPP CHP | 1 |  |  |  | 1C MB MG
5374 | TX | 54676 | Oyster Creek Unit VIII | 2015 | 1 | G81 | H83 | CTOW | Natural Gas Fired Combined Cycle | [6 empty] | 73 | 60986 | 58665 | 699353 |  |  | 699353 |  | 699353 |  |  | 0 | [7 empty] | 744 |  | (RI) Recirculate: Induced Draft |  | RI | Closed | Fresh | Surface | Brazos River (Dow Chemical) |  | OP | 10 | 1994 |  |  | OP | 10 | 1994 |  |  | OP | 10 | 1994 | Y | NG | CT | N/A | IPP CHP | 1 |  |  |  | 1C MB MG
5374 | TX | 54676 | Oyster Creek Unit VIII | 2015 | 2 | G81 | H83 | CTOW | Natural Gas Fired Combined Cycle | [6 empty] | 73 | 26378 | 25020 | 297524 |  |  | 297524 |  | 297524 |  |  | 0 | [7 empty] | 672 |  | (RI) Recirculate: Induced Draft |  | RI | Closed | Fresh | Surface | Brazos River (Dow Chemical) |  | OP | 10 | 1994 |  |  | OP | 10 | 1994 |  |  | OP | 10 | 1994 | Y | NG | CT | N/A | IPP CHP | 1 |  |  |  | 1C MB MG
5374 | TX | 54676 | Oyster Creek Unit VIII | 2015 | 3 | G81 | H83 | CTOW | Natural Gas Fired Combined Cycle | [6 empty] | 73 | 21612 | 20902 | 277428 |  |  | 277428 |  | 277428 |  |  | 0 | [7 empty] | 744 |  | (RI) Recirculate: Induced Draft |  | RI | Closed | Fresh | Surface | Brazos River (Dow Chemical) |  | OP | 10 | 1994 |  |  | OP | 10 | 1994 |  |  | OP | 10 | 1994 | Y | NG | CT | N/A | IPP CHP | 1 |  |  |  | 1C MB MG
5374 | TX | 54676 | Oyster Creek Unit VIII | 2015 | 4 | G81 | H83 | CTOW | Natural Gas Fired Combined Cycle | [6 empty] | 73 | 49335 | 47859 | 585665 |  |  | 585665 |  | 585665 |  |  | 0 | [7 empty] | 720 |  | (RI) Recirculate: Induced Draft |  | RI | Closed | Fresh | Surface | Brazos River (Dow Chemical) |  | OP | 10 | 1994 |  |  | OP | 10 | 1994 |  |  | OP | 10 | 1994 | Y | NG | CT | N/A | IPP CHP | 1 |  |  |  | 1C MB MG
5374 | TX | 54676 | Oyster Creek Unit VIII | 2015 | 5 | G81 | H83 | CTOW | Natural Gas Fired Combined Cycle | [6 empty] | 73 | 51256 | 49659 | 617121 |  |  | 617121 |  | 617121 |  |  | 0 | [7 empty] | 744 |  | (RI) Recirculate: Induced Draft |  | RI | Closed | Fresh | Surface | Brazos River (Dow Chemical) |  | OP | 10 | 1994 |  |  | OP | 10 | 1994 |  |  | OP | 10 | 1994 | Y | NG | CT | N/A | IPP CHP | 1 |  |  |  | 1C MB MG
5374 | TX | 54676 | Oyster Creek Unit VIII | 2015 | 6 | G81 | H83 | CTOW | Natural Gas Fired Combined Cycle | [6 empty] | 73 | 61786 | 61786 | 622759 |  |  | 622759 |  | 622759 |  |  | 0 | [7 empty] | 720 |  | (RI) Recirculate: Induced Draft |  | RI | Closed | Fresh | Surface | Brazos River (Dow Chemical) |  | OP | 10 | 1994 |  |  | OP | 10 | 1994 |  |  | OP | 10 | 1994 | Y | NG | CT | N/A | IPP CHP | 1 |  |  |  | 1C MB MG
5374 | TX | 54676 | Oyster Creek Unit VIII | 2015 | 7 | G81 | H83 | CTOW | Natural Gas Fired Combined Cycle | [6 empty] | 73 | 46215 | 46215 | 631823 |  |  | 631823 |  | 631823 |  |  | 0 | [7 empty] | 744 |  | (RI) Recirculate: Induced Draft |  | RI | Closed | Fresh | Surface | Brazos River (Dow Chemical) |  | OP | 10 | 1994 |  |  | OP | 10 | 1994 |  |  | OP | 10 | 1994 | Y | NG | CT | N/A | IPP CHP | 1 |  |  |  | 1C MB MG
5374 | TX | 54676 | Oyster Creek Unit VIII | 2015 | 8 | G81 | H83 | CTOW | Natural Gas Fired Combined Cycle | [6 empty] | 73 | 53724 | 51407 | 659366 |  |  | 659366 |  | 659366 |  |  | 0 | [7 empty] | 744 |  | (RI) Recirculate: Induced Draft |  | RI | Closed | Fresh | Surface | Brazos River (Dow Chemical) |  | OP | 10 | 1994 |  |  | OP | 10 | 1994 |  |  | OP | 10 | 1994 | Y | NG | CT | N/A | IPP CHP | 1 |  |  |  | 1C MB MG
5374 | TX | 54676 | Oyster Creek Unit VIII | 2015 | 9 | G81 | H83 | CTOW | Natural Gas Fired Combined Cycle | [6 empty] | 73 | 53404 | 50064 | 636994 |  |  | 636994 |  | 636994 |  |  | 0 | [7 empty] | 720 |  | (RI) Recirculate: Induced Draft |  | RI | Closed | Fresh | Surface | Brazos River (Dow Chemical) |  | OP | 10 | 1994 |  |  | OP | 10 | 1994 |  |  | OP | 10 | 1994 | Y | NG | CT | N/A | IPP CHP | 1 |  |  |  | 1C MB MG
5374 | TX | 54676 | Oyster Creek Unit VIII | 2015 | 10 | G81 | H83 | CTOW | Natural Gas Fired Combined Cycle | [6 empty] | 73 | 54348 | 51914 | 657550 |  |  | 657550 |  | 657550 |  |  | 0 | [7 empty] | 744 |  | (RI) Recirculate: Induced Draft |  | RI | Closed | Fresh | Surface | Brazos River (Dow Chemical) |  | OP | 10 | 1994 |  |  | OP | 10 | 1994 |  |  | OP | 10 | 1994 | Y | NG | CT | N/A | IPP CHP | 1 |  |  |  | 1C MB MG
5374 | TX | 54676 | Oyster Creek Unit VIII | 2015 | 11 | G81 | H83 | CTOW | Natural Gas Fired Combined Cycle | [6 empty] | 73 | 53534 | 51268 | 635040 |  |  | 635040 |  | 635040 |  |  | 0 | [7 empty] | 720 |  | (RI) Recirculate: Induced Draft |  | RI | Closed | Fresh | Surface | Brazos River (Dow Chemical) |  | OP | 10 | 1994 |  |  | OP | 10 | 1994 |  |  | OP | 10 | 1994 | Y | NG | CT | N/A | IPP CHP | 1 |  |  |  | 1C MB MG
5374 | TX | 54676 | Oyster Creek Unit VIII | 2015 | 12 | G81 | H83 | CTOW | Natural Gas Fired Combined Cycle | [6 empty] | 73 | 55525 | 53274 | 650533 |  |  | 650533 |  | 650533 |  |  | 0 | [7 empty] | 744 |  | (RI) Recirculate: Induced Draft |  | RI | Closed | Fresh | Surface | Brazos River (Dow Chemical) |  | OP | 10 | 1994 |  |  | OP | 10 | 1994 |  |  | OP | 10 | 1994 | Y | NG | CT | N/A | IPP CHP | 1 |  |  |  | 1C MB MG
5374 | TX | 54676 | Oyster Creek Unit VIII | 2015 | 1 | G82 | H83 | CTOW | Natural Gas Fired Combined Cycle | [6 empty] | 73 | 61526 | 59185 | 705546 |  |  | 705546 |  | 705546 |  |  | 0 | [7 empty] | 744 |  | (RI) Recirculate: Induced Draft |  | RI | Closed | Fresh | Surface | Brazos River (Dow Chemical) |  | OP | 10 | 1994 |  |  | OP | 10 | 1994 |  |  | OP | 10 | 1994 | Y | NG | CT | N/A | IPP CHP | 1 |  |  |  | 1C MB MG
5374 | TX | 54676 | Oyster Creek Unit VIII | 2015 | 2 | G82 | H83 | CTOW | Natural Gas Fired Combined Cycle | [6 empty] | 73 | 52995 | 51105 | 595048 |  |  | 595048 |  | 595048 |  |  | 0 | [7 empty] | 672 |  | (RI) Recirculate: Induced Draft |  | RI | Closed | Fresh | Surface | Brazos River (Dow Chemical) |  | OP | 10 | 1994 |  |  | OP | 10 | 1994 |  |  | OP | 10 | 1994 | Y | NG | CT | N/A | IPP CHP | 1 |  |  |  | 1C MB MG
5374 | TX | 54676 | Oyster Creek Unit VIII | 2015 | 3 | G82 | H83 | CTOW | Natural Gas Fired Combined Cycle | [6 empty] | 73 | 47716 | 46296 | 554854 |  |  | 554854 |  | 554854 |  |  | 0 | [7 empty] | 744 |  | (RI) Recirculate: Induced Draft |  | RI | Closed | Fresh | Surface | Brazos River (Dow Chemical) |  | OP | 10 | 1994 |  |  | OP | 10 | 1994 |  |  | OP | 10 | 1994 | Y | NG | CT | N/A | IPP CHP | 1 |  |  |  | 1C MB MG
5374 | TX | 54676 | Oyster Creek Unit VIII | 2015 | 4 | G82 | H83 | CTOW | Natural Gas Fired Combined Cycle | [6 empty] | 73 | 0 | 0 | 0 |  |  | 0 |  | 0 |  |  | 0 | [7 empty] | 720 |  | (RI) Recirculate: Induced Draft |  | RI | Closed | Fresh | Surface | Brazos River (Dow Chemical) |  | OP | 10 | 1994 |  |  | OP | 10 | 1994 |  |  | OP | 10 | 1994 | Y | NG | CT | N/A | IPP CHP | 1 |  |  |  | 1C MB MG
5374 | TX | 54676 | Oyster Creek Unit VIII | 2015 | 5 | G82 | H83 | CTOW | Natural Gas Fired Combined Cycle | [6 empty] | 73 | 43057 | 41780 | 518404 |  |  | 518404 |  | 518404 |  |  | 0 | [7 empty] | 744 |  | (RI) Recirculate: Induced Draft |  | RI | Closed | Fresh | Surface | Brazos River (Dow Chemical) |  | OP | 10 | 1994 |  |  | OP | 10 | 1994 |  |  | OP | 10 | 1994 | Y | NG | CT | N/A | IPP CHP | 1 |  |  |  | 1C MB MG
5374 | TX | 54676 | Oyster Creek Unit VIII | 2015 | 6 | G82 | H83 | CTOW | Natural Gas Fired Combined Cycle | [6 empty] | 73 | 51698 | 49409 | 622759 |  |  | 622759 |  | 622759 |  |  | 0 | [7 empty] | 720 |  | (RI) Recirculate: Induced Draft |  | RI | Closed | Fresh | Surface | Brazos River (Dow Chemical) |  | OP | 10 | 1994 |  |  | OP | 10 | 1994 |  |  | OP | 10 | 1994 | Y | NG | CT | N/A | IPP CHP | 1 |  |  |  | 1C MB MG
5374 | TX | 54676 | Oyster Creek Unit VIII | 2015 | 7 | G82 | H83 | CTOW | Natural Gas Fired Combined Cycle | [6 empty] | 73 | 53343 | 51131 | 631825 |  |  | 631825 |  | 631825 |  |  | 0 | [7 empty] | 744 |  | (RI) Recirculate: Induced Draft |  | RI | Closed | Fresh | Surface | Brazos River (Dow Chemical) |  | OP | 10 | 1994 |  |  | OP | 10 | 1994 |  |  | OP | 10 | 1994 | Y | NG | CT | N/A | IPP CHP | 1 |  |  |  | 1C MB MG
5374 | TX | 54676 | Oyster Creek Unit VIII | 2015 | 8 | G82 | H83 | CTOW | Natural Gas Fired Combined Cycle | [6 empty] | 73 | 54642 | 52257 | 678758 |  |  | 678758 |  | 678758 |  |  | 0 | [7 empty] | 744 |  | (RI) Recirculate: Induced Draft |  | RI | Closed | Fresh | Surface | Brazos River (Dow Chemical) |  | OP | 10 | 1994 |  |  | OP | 10 | 1994 |  |  | OP | 10 | 1994 | Y | NG | CT | N/A | IPP CHP | 1 |  |  |  | 1C MB MG
5374 | TX | 54676 | Oyster Creek Unit VIII | 2015 | 9 | G82 | H83 | CTOW | Natural Gas Fired Combined Cycle | [6 empty] | 73 | 52796 | 50456 | 636995 |  |  | 636995 |  | 636995 |  |  | 0 | [7 empty] | 720 |  | (RI) Recirculate: Induced Draft |  | RI | Closed | Fresh | Surface | Brazos River (Dow Chemical) |  | OP | 10 | 1994 |  |  | OP | 10 | 1994 |  |  | OP | 10 | 1994 | Y | NG | CT | N/A | IPP CHP | 1 |  |  |  | 1C MB MG
5374 | TX | 54676 | Oyster Creek Unit VIII | 2015 | 10 | G82 | H83 | CTOW | Natural Gas Fired Combined Cycle | [6 empty] | 73 | 55235 | 52756 | 669728 |  |  | 669728 |  | 669728 |  |  | 0 | [7 empty] | 744 |  | (RI) Recirculate: Induced Draft |  | RI | Closed | Fresh | Surface | Brazos River (Dow Chemical) |  | OP | 10 | 1994 |  |  | OP | 10 | 1994 |  |  | OP | 10 | 1994 | Y | NG | CT | N/A | IPP CHP | 1 |  |  |  | 1C MB MG
5374 | TX | 54676 | Oyster Creek Unit VIII | 2015 | 11 | G82 | H83 | CTOW | Natural Gas Fired Combined Cycle | [6 empty] | 73 | 55214 | 52948 | 654969 |  |  | 654969 |  | 654969 |  |  | 0 | [7 empty] | 720 |  | (RI) Recirculate: Induced Draft |  | RI | Closed | Fresh | Surface | Brazos River (Dow Chemical) |  | OP | 10 | 1994 |  |  | OP | 10 | 1994 |  |  | OP | 10 | 1994 | Y | NG | CT | N/A | IPP CHP | 1 |  |  |  | 1C MB MG
5374 | TX | 54676 | Oyster Creek Unit VIII | 2015 | 12 | G82 | H83 | CTOW | Natural Gas Fired Combined Cycle | [6 empty] | 73 | 56663 | 54412 | 650535 |  |  | 650535 |  | 650535 |  |  | 0 | [7 empty] | 744 |  | (RI) Recirculate: Induced Draft |  | RI | Closed | Fresh | Surface | Brazos River (Dow Chemical) |  | OP | 10 | 1994 |  |  | OP | 10 | 1994 |  |  | OP | 10 | 1994 | Y | NG | CT | N/A | IPP CHP | 1 |  |  |  | 1C MB MG
5374 | TX | 54676 | Oyster Creek Unit VIII | 2015 | 1 | G83 | H83 | CTOW | Natural Gas Fired Combined Cycle | [6 empty] | 73 | 33702 | 32419 | 386476 |  |  | 386476 |  | 386476 |  |  | 0 | [7 empty] | 744 |  | (RI) Recirculate: Induced Draft |  | RI | Closed | Fresh | Surface | Brazos River (Dow Chemical) |  | OP | 10 | 1994 |  |  | OP | 10 | 1994 |  |  | OP | 10 | 1994 | Y | NG | CT | N/A | IPP CHP | 1 |  |  |  | 1C MB MG
5374 | TX | 54676 | Oyster Creek Unit VIII | 2015 | 2 | G83 | H83 | CTOW | Natural Gas Fired Combined Cycle | [6 empty] | 73 | 48621 | 47361 | 595047 |  |  | 595047 |  | 595047 |  |  | 0 | [7 empty] | 672 |  | (RI) Recirculate: Induced Draft |  | RI | Closed | Fresh | Surface | Brazos River (Dow Chemical) |  | OP | 10 | 1994 |  |  | OP | 10 | 1994 |  |  | OP | 10 | 1994 | Y | NG | CT | N/A | IPP CHP | 1 |  |  |  | 1C MB MG
5374 | TX | 54676 | Oyster Creek Unit VIII | 2015 | 3 | G83 | H83 | CTOW | Natural Gas Fired Combined Cycle | [6 empty] | 73 | 52296 | 50734 | 610340 |  |  | 610340 |  | 610340 |  |  | 0 | [7 empty] | 744 |  | (RI) Recirculate: Induced Draft |  | RI | Closed | Fresh | Surface | Brazos River (Dow Chemical) |  | OP | 10 | 1994 |  |  | OP | 10 | 1994 |  |  | OP | 10 | 1994 | Y | NG | CT | N/A | IPP CHP | 1 |  |  |  | 1C MB MG
5374 | TX | 54676 | Oyster Creek Unit VIII | 2015 | 4 | G83 | H83 | CTOW | Natural Gas Fired Combined Cycle | [6 empty] | 73 | 47768 | 46292 | 585665 |  |  | 585665 |  | 585665 |  |  | 0 | [7 empty] | 720 |  | (RI) Recirculate: Induced Draft |  | RI | Closed | Fresh | Surface | Brazos River (Dow Chemical) |  | OP | 10 | 1994 |  |  | OP | 10 | 1994 |  |  | OP | 10 | 1994 | Y | NG | CT | N/A | IPP CHP | 1 |  |  |  | 1C MB MG
5374 | TX | 54676 | Oyster Creek Unit VIII | 2015 | 5 | G83 | H83 | CTOW | Natural Gas Fired Combined Cycle | [6 empty] | 73 | 29907 | 28949 | 360079 |  |  | 360079 |  | 360079 |  |  | 0 | [7 empty] | 744 |  | (RI) Recirculate: Induced Draft |  | RI | Closed | Fresh | Surface | Brazos River (Dow Chemical) |  | OP | 10 | 1994 |  |  | OP | 10 | 1994 |  |  | OP | 10 | 1994 | Y | NG | CT | N/A | IPP CHP | 1 |  |  |  | 1C MB MG
5374 | TX | 54676 | Oyster Creek Unit VIII | 2015 | 6 | G83 | H83 | CTOW | Natural Gas Fired Combined Cycle | [6 empty] | 73 | 52273 | 50284 | 622759 |  |  | 622759 |  | 622759 |  |  | 0 | [7 empty] | 720 |  | (RI) Recirculate: Induced Draft |  | RI | Closed | Fresh | Surface | Brazos River (Dow Chemical) |  | OP | 10 | 1994 |  |  | OP | 10 | 1994 |  |  | OP | 10 | 1994 | Y | NG | CT | N/A | IPP CHP | 1 |  |  |  | 1C MB MG
5374 | TX | 54676 | Oyster Creek Unit VIII | 2015 | 7 | G83 | H83 | CTOW | Natural Gas Fired Combined Cycle | [6 empty] | 73 | 54194 | 51982 | 631823 |  |  | 631823 |  | 631823 |  |  | 0 | [7 empty] | 744 |  | (RI) Recirculate: Induced Draft |  | RI | Closed | Fresh | Surface | Brazos River (Dow Chemical) |  | OP | 10 | 1994 |  |  | OP | 10 | 1994 |  |  | OP | 10 | 1994 | Y | NG | CT | N/A | IPP CHP | 1 |  |  |  | 1C MB MG
5374 | TX | 54676 | Oyster Creek Unit VIII | 2015 | 8 | G83 | H83 | CTOW | Natural Gas Fired Combined Cycle | [6 empty] | 73 | 48546 | 46433 | 601186 |  |  | 601186 |  | 601186 |  |  | 0 | [7 empty] | 744 |  | (RI) Recirculate: Induced Draft |  | RI | Closed | Fresh | Surface | Brazos River (Dow Chemical) |  | OP | 10 | 1994 |  |  | OP | 10 | 1994 |  |  | OP | 10 | 1994 | Y | NG | CT | N/A | IPP CHP | 1 |  |  |  | 1C MB MG
5374 | TX | 54676 | Oyster Creek Unit VIII | 2015 | 9 | G83 | H83 | CTOW | Natural Gas Fired Combined Cycle | [6 empty] | 73 | 42012 | 40192 | 495440 |  |  | 495440 |  | 495440 |  |  | 0 | [7 empty] | 720 |  | (RI) Recirculate: Induced Draft |  | RI | Closed | Fresh | Surface | Brazos River (Dow Chemical) |  | OP | 10 | 1994 |  |  | OP | 10 | 1994 |  |  | OP | 10 | 1994 | Y | NG | CT | N/A | IPP CHP | 1 |  |  |  | 1C MB MG
5374 | TX | 54676 | Oyster Creek Unit VIII | 2015 | 10 | G83 | H83 | CTOW | Natural Gas Fired Combined Cycle | [6 empty] | 73 | 48024 | 45860 | 584489 |  |  | 584489 |  | 584489 |  |  | 0 | [7 empty] | 744 |  | (RI) Recirculate: Induced Draft |  | RI | Closed | Fresh | Surface | Brazos River (Dow Chemical) |  | OP | 10 | 1994 |  |  | OP | 10 | 1994 |  |  | OP | 10 | 1994 | Y | NG | CT | N/A | IPP CHP | 1 |  |  |  | 1C MB MG
5374 | TX | 54676 | Oyster Creek Unit VIII | 2015 | 11 | G83 | H83 | CTOW | Natural Gas Fired Combined Cycle | [6 empty] | 73 | 50186 | 47920 | 595325 |  |  | 595325 |  | 595325 |  |  | 0 | [7 empty] | 720 |  | (RI) Recirculate: Induced Draft |  | RI | Closed | Fresh | Surface | Brazos River (Dow Chemical) |  | OP | 10 | 1994 |  |  | OP | 10 | 1994 |  |  | OP | 10 | 1994 | Y | NG | CT | N/A | IPP CHP | 1 |  |  |  | 1C MB MG
5374 | TX | 54676 | Oyster Creek Unit VIII | 2015 | 12 | G83 | H83 | CTOW | Natural Gas Fired Combined Cycle | [6 empty] | 73 | 51961 | 49842 | 612265 |  |  | 612265 |  | 612265 |  |  | 0 | [7 empty] | 744 |  | (RI) Recirculate: Induced Draft |  | RI | Closed | Fresh | Surface | Brazos River (Dow Chemical) |  | OP | 10 | 1994 |  |  | OP | 10 | 1994 |  |  | OP | 10 | 1994 | Y | NG | CT | N/A | IPP CHP | 1 |  |  |  | 1C MB MG
5374 | TX | 54676 | Oyster Creek Unit VIII | 2015 | 1 | G84 | H83 | CTOW | Natural Gas Fired Combined Cycle | 160 | 67465 | 67465 | [6 empty] | 129085 | 129085 |  |  |  | 79615 |  |  | 49471 | [7 empty] | 744 |  | (RI) Recirculate: Induced Draft |  | RI | Closed | Fresh | Surface | Brazos River (Dow Chemical) |  | OP | 10 | 1994 |  |  | OP | 10 | 1994 |  |  | OP | 10 | 1994 | Y | NG | CA | Y | IPP CHP | 1 |  |  |  | 1C MB MG
5374 | TX | 54676 | Oyster Creek Unit VIII | 2015 | 2 | G84 | H83 | CTOW | Natural Gas Fired Combined Cycle | 160 | 21168 | 21168 | [6 empty] | 84965 | 84965 |  |  |  | 74300 |  |  | 10665 | [7 empty] | 672 |  | (RI) Recirculate: Induced Draft |  | RI | Closed | Fresh | Surface | Brazos River (Dow Chemical) |  | OP | 10 | 1994 |  |  | OP | 10 | 1994 |  |  | OP | 10 | 1994 | Y | NG | CA | Y | IPP CHP | 1 |  |  |  | 1C MB MG
5374 | TX | 54676 | Oyster Creek Unit VIII | 2015 | 3 | G84 | H83 | CTOW | Natural Gas Fired Combined Cycle | 160 | 0 | 0 | [6 empty] | 51143 | 51143 |  |  |  | 44804 |  |  | 6339 | [7 empty] | 744 |  | (RI) Recirculate: Induced Draft |  | RI | Closed | Fresh | Surface | Brazos River (Dow Chemical) |  | OP | 10 | 1994 |  |  | OP | 10 | 1994 |  |  | OP | 10 | 1994 | Y | NG | CA | Y | IPP CHP | 1 |  |  |  | 1C MB MG
5374 | TX | 54676 | Oyster Creek Unit VIII | 2015 | 4 | G84 | H83 | CTOW | Natural Gas Fired Combined Cycle | 160 | 0 | 0 | [6 empty] | 51485 | 51485 |  |  |  | 51485 |  |  | 0 | [7 empty] | 720 |  | (RI) Recirculate: Induced Draft |  | RI | Closed | Fresh | Surface | Brazos River (Dow Chemical) |  | OP | 10 | 1994 |  |  | OP | 10 | 1994 |  |  | OP | 10 | 1994 | Y | NG | CA | Y | IPP CHP | 1 |  |  |  | 1C MB MG
5374 | TX | 54676 | Oyster Creek Unit VIII | 2015 | 5 | G84 | H83 | CTOW | Natural Gas Fired Combined Cycle | 160 | 0 | 0 | [6 empty] | 22336 | 22336 |  |  |  | 16494 |  |  | 5842 | [7 empty] | 744 |  | (RI) Recirculate: Induced Draft |  | RI | Closed | Fresh | Surface | Brazos River (Dow Chemical) |  | OP | 10 | 1994 |  |  | OP | 10 | 1994 |  |  | OP | 10 | 1994 | Y | NG | CA | Y | IPP CHP | 1 |  |  |  | 1C MB MG
5374 | TX | 54676 | Oyster Creek Unit VIII | 2015 | 6 | G84 | H83 | CTOW | Natural Gas Fired Combined Cycle | 160 | 47119 | 44830 | [6 empty] | 179726 | 179726 |  |  |  | 122088 |  |  | 57638 | [7 empty] | 720 |  | (RI) Recirculate: Induced Draft |  | RI | Closed | Fresh | Surface | Brazos River (Dow Chemical) |  | OP | 10 | 1994 |  |  | OP | 10 | 1994 |  |  | OP | 10 | 1994 | Y | NG | CA | Y | IPP CHP | 1 |  |  |  | 1C MB MG
5374 | TX | 54676 | Oyster Creek Unit VIII | 2015 | 7 | G84 | H83 | CTOW | Natural Gas Fired Combined Cycle | 160 | 49137 | 46925 | [6 empty] | 121346 | 121346 |  |  |  | 89565 |  |  | 31781 | [7 empty] | 744 |  | (RI) Recirculate: Induced Draft |  | RI | Closed | Fresh | Surface | Brazos River (Dow Chemical) |  | OP | 10 | 1994 |  |  | OP | 10 | 1994 |  |  | OP | 10 | 1994 | Y | NG | CA | Y | IPP CHP | 1 |  |  |  | 1C MB MG
5374 | TX | 54676 | Oyster Creek Unit VIII | 2015 | 8 | G84 | H83 | CTOW | Natural Gas Fired Combined Cycle | 160 | 69260 | 69260 | [6 empty] | 179906 | 179906 |  |  |  | 40000 |  |  | 139906 | [7 empty] | 744 |  | (RI) Recirculate: Induced Draft |  | RI | Closed | Fresh | Surface | Brazos River (Dow Chemical) |  | OP | 10 | 1994 |  |  | OP | 10 | 1994 |  |  | OP | 10 | 1994 | Y | NG | CA | Y | IPP CHP | 1 |  |  |  | 1C MB MG
5374 | TX | 54676 | Oyster Creek Unit VIII | 2015 | 9 | G84 | H83 | CTOW | Natural Gas Fired Combined Cycle | 160 | 64900 | 64900 | [6 empty] | 161934 | 161934 |  |  |  | 35587 |  |  | 126348 | [7 empty] | 720 |  | (RI) Recirculate: Induced Draft |  | RI | Closed | Fresh | Surface | Brazos River (Dow Chemical) |  | OP | 10 | 1994 |  |  | OP | 10 | 1994 |  |  | OP | 10 | 1994 | Y | NG | CA | Y | IPP CHP | 1 |  |  |  | 1C MB MG
5374 | TX | 54676 | Oyster Creek Unit VIII | 2015 | 10 | G84 | H83 | CTOW | Natural Gas Fired Combined Cycle | 160 | 68137 | 68137 | [6 empty] | 169983 | 169983 |  |  |  | 100609 |  |  | 69374 | [7 empty] | 744 |  | (RI) Recirculate: Induced Draft |  | RI | Closed | Fresh | Surface | Brazos River (Dow Chemical) |  | OP | 10 | 1994 |  |  | OP | 10 | 1994 |  |  | OP | 10 | 1994 | Y | NG | CA | Y | IPP CHP | 1 |  |  |  | 1C MB MG
5374 | TX | 54676 | Oyster Creek Unit VIII | 2015 | 11 | G84 | H83 | CTOW | Natural Gas Fired Combined Cycle | 160 | 66079 | 66079 | [6 empty] | 168059 | 168059 |  |  |  | 90809 |  |  | 77250 | [7 empty] | 720 |  | (RI) Recirculate: Induced Draft |  | RI | Closed | Fresh | Surface | Brazos River (Dow Chemical) |  | OP | 10 | 1994 |  |  | OP | 10 | 1994 |  |  | OP | 10 | 1994 | Y | NG | CA | Y | IPP CHP | 1 |  |  |  | 1C MB MG
5374 | TX | 54676 | Oyster Creek Unit VIII | 2015 | 12 | G84 | H83 | CTOW | Natural Gas Fired Combined Cycle | 160 | 65846 | 65846 | [6 empty] | 181612 | 181612 |  |  |  | 95872 |  |  | 85739 | [7 empty] | 744 |  | (RI) Recirculate: Induced Draft |  | RI | Closed | Fresh | Surface | Brazos River (Dow Chemical) |  | OP | 10 | 1994 |  |  | OP | 10 | 1994 |  |  | OP | 10 | 1994 | Y | NG | CA | Y | IPP CHP | 1 |  |  |  | 1C MB MG
8503 | OR | 54761 | Hermiston Generating Plant | 2015 | 1 | GEN1 | HRSG1 | 1CT | Natural Gas Fired Combined Cycle | 80 | 39349 | 36996 | [6 empty] | 0 | 0 |  |  |  | 0 | [12 empty] | (RI) Recirculate: Induced Draft |  |  | Closed | Fresh | Surface | Columbia River | Madison Farms | OP | 6 | 1996 |  |  | OP | 6 | 1996 | 6 | 2034 | OP | 7 | 1996 | Y | NG | CA | N | IPP CHP | 3 |  |  |  | Complex
8503 | OR | 54761 | Hermiston Generating Plant | 2015 | 2 | GEN1 | HRSG1 | 1CT | Natural Gas Fired Combined Cycle | 80 | 19014 | 17255 | [6 empty] | 0 | 0 |  |  |  | 0 | [12 empty] | (RI) Recirculate: Induced Draft |  |  | Closed | Fresh | Surface | Columbia River | Madison Farms | OP | 6 | 1996 |  |  | OP | 6 | 1996 | 6 | 2034 | OP | 7 | 1996 | Y | NG | CA | N | IPP CHP | 3 |  |  |  | Complex
8503 | OR | 54761 | Hermiston Generating Plant | 2015 | 3 | GEN1 | HRSG1 | 1CT | Natural Gas Fired Combined Cycle | 80 | 20629 | 18669 | [6 empty] | 0 | 0 |  |  |  | 0 | [12 empty] | (RI) Recirculate: Induced Draft |  |  | Closed | Fresh | Surface | Columbia River | Madison Farms | OP | 6 | 1996 |  |  | OP | 6 | 1996 | 6 | 2034 | OP | 7 | 1996 | Y | NG | CA | N | IPP CHP | 3 |  |  |  | Complex
8503 | OR | 54761 | Hermiston Generating Plant | 2015 | 4 | GEN1 | HRSG1 | 1CT | Natural Gas Fired Combined Cycle | 80 | 19344 | 17735 | [6 empty] | 0 | 0 |  |  |  | 0 | [12 empty] | (RI) Recirculate: Induced Draft |  |  | Closed | Fresh | Surface | Columbia River | Madison Farms | OP | 6 | 1996 |  |  | OP | 6 | 1996 | 6 | 2034 | OP | 7 | 1996 | Y | NG | CA | N | IPP CHP | 3 |  |  |  | Complex
8503 | OR | 54761 | Hermiston Generating Plant | 2015 | 5 | GEN1 | HRSG1 | 1CT | Natural Gas Fired Combined Cycle | 80 | 44898 | 42560 | [6 empty] | 0 | 0 |  |  |  | 0 | [12 empty] | (RI) Recirculate: Induced Draft |  |  | Closed | Fresh | Surface | Columbia River | Madison Farms | OP | 6 | 1996 |  |  | OP | 6 | 1996 | 6 | 2034 | OP | 7 | 1996 | Y | NG | CA | N | IPP CHP | 3 |  |  |  | Complex
8503 | OR | 54761 | Hermiston Generating Plant | 2015 | 6 | GEN1 | HRSG1 | 1CT | Natural Gas Fired Combined Cycle | 80 | 45989 | 43670 | [6 empty] | 0 | 0 |  |  |  | 0 | [12 empty] | (RI) Recirculate: Induced Draft |  |  | Closed | Fresh | Surface | Columbia River | Madison Farms | OP | 6 | 1996 |  |  | OP | 6 | 1996 | 6 | 2034 | OP | 7 | 1996 | Y | NG | CA | N | IPP CHP | 3 |  |  |  | Complex
8503 | OR | 54761 | Hermiston Generating Plant | 2015 | 7 | GEN1 | HRSG1 | 1CT | Natural Gas Fired Combined Cycle | 80 | 37334 | 35184 | [6 empty] | 0 | 0 |  |  |  | 0 | [12 empty] | (RI) Recirculate: Induced Draft |  |  | Closed | Fresh | Surface | Columbia River | Madison Farms | OP | 6 | 1996 |  |  | OP | 6 | 1996 | 6 | 2034 | OP | 7 | 1996 | Y | NG | CA | N | IPP CHP | 3 |  |  |  | Complex
8503 | OR | 54761 | Hermiston Generating Plant | 2015 | 8 | GEN1 | HRSG1 | 1CT | Natural Gas Fired Combined Cycle | 80 | 48321 | 45877 | [6 empty] | 0 | 0 |  |  |  | 0 | [12 empty] | (RI) Recirculate: Induced Draft |  |  | Closed | Fresh | Surface | Columbia River | Madison Farms | OP | 6 | 1996 |  |  | OP | 6 | 1996 | 6 | 2034 | OP | 7 | 1996 | Y | NG | CA | N | IPP CHP | 3 |  |  |  | Complex
8503 | OR | 54761 | Hermiston Generating Plant | 2015 | 9 | GEN1 | HRSG1 | 1CT | Natural Gas Fired Combined Cycle | 80 | 49577 | 47112 | [6 empty] | 0 | 0 |  |  |  | 0 | [12 empty] | (RI) Recirculate: Induced Draft |  |  | Closed | Fresh | Surface | Columbia River | Madison Farms | OP | 6 | 1996 |  |  | OP | 6 | 1996 | 6 | 2034 | OP | 7 | 1996 | Y | NG | CA | N | IPP CHP | 3 |  |  |  | Complex
8503 | OR | 54761 | Hermiston Generating Plant | 2015 | 10 | GEN1 | HRSG1 | 1CT | Natural Gas Fired Combined Cycle | 80 | 21729 | 20558 | [6 empty] | 0 | 0 |  |  |  | 0 | [12 empty] | (RI) Recirculate: Induced Draft |  |  | Closed | Fresh | Surface | Columbia River | Madison Farms | OP | 6 | 1996 |  |  | OP | 6 | 1996 | 6 | 2034 | OP | 7 | 1996 | Y | NG | CA | N | IPP CHP | 3 |  |  |  | Complex
8503 | OR | 54761 | Hermiston Generating Plant | 2015 | 11 | GEN1 | HRSG1 | 1CT | Natural Gas Fired Combined Cycle | 80 | 48409 | 45991 | [6 empty] | 0 | 0 |  |  |  | 0 | [12 empty] | (RI) Recirculate: Induced Draft |  |  | Closed | Fresh | Surface | Columbia River | Madison Farms | OP | 6 | 1996 |  |  | OP | 6 | 1996 | 6 | 2034 | OP | 7 | 1996 | Y | NG | CA | N | IPP CHP | 3 |  |  |  | Complex
8503 | OR | 54761 | Hermiston Generating Plant | 2015 | 12 | GEN1 | HRSG1 | 1CT | Natural Gas Fired Combined Cycle | 80 | 50333 | 47799 | [6 empty] | 0 | 0 |  |  |  | 0 | [12 empty] | (RI) Recirculate: Induced Draft |  |  | Closed | Fresh | Surface | Columbia River | Madison Farms | OP | 6 | 1996 |  |  | OP | 6 | 1996 | 6 | 2034 | OP | 7 | 1996 | Y | NG | CA | N | IPP CHP | 3 |  |  |  | Complex
8503 | OR | 54761 | Hermiston Generating Plant | 2015 | 1 | GEN2 | HRSG1 | 1CT | Natural Gas Fired Combined Cycle | [6 empty] | 152 | 69268 | 69268 | 806533 |  |  | 806533 |  | 806533 | [12 empty] | (RI) Recirculate: Induced Draft |  |  | Closed | Fresh | Surface | Columbia River | Madison Farms | OP | 6 | 1996 |  |  | OP | 6 | 1996 | 6 | 2034 | OP | 7 | 1996 | Y | NG | CT | N/A | IPP CHP | 3 |  |  |  | Complex
8503 | OR | 54761 | Hermiston Generating Plant | 2015 | 2 | GEN2 | HRSG1 | 1CT | Natural Gas Fired Combined Cycle | [6 empty] | 152 | 29548 | 29548 | 368975 |  |  | 368975 |  | 368975 | [12 empty] | (RI) Recirculate: Induced Draft |  |  | Closed | Fresh | Surface | Columbia River | Madison Farms | OP | 6 | 1996 |  |  | OP | 6 | 1996 | 6 | 2034 | OP | 7 | 1996 | Y | NG | CT | N/A | IPP CHP | 3 |  |  |  | Complex
8503 | OR | 54761 | Hermiston Generating Plant | 2015 | 3 | GEN2 | HRSG1 | 1CT | Natural Gas Fired Combined Cycle | [6 empty] | 152 | 35412 | 35412 | 430539 |  |  | 430539 |  | 430539 | [12 empty] | (RI) Recirculate: Induced Draft |  |  | Closed | Fresh | Surface | Columbia River | Madison Farms | OP | 6 | 1996 |  |  | OP | 6 | 1996 | 6 | 2034 | OP | 7 | 1996 | Y | NG | CT | N/A | IPP CHP | 3 |  |  |  | Complex
8503 | OR | 54761 | Hermiston Generating Plant | 2015 | 4 | GEN2 | HRSG1 | 1CT | Natural Gas Fired Combined Cycle | [6 empty] | 152 | 33472 | 33472 | 405363 |  |  | 405363 |  | 405363 | [12 empty] | (RI) Recirculate: Induced Draft |  |  | Closed | Fresh | Surface | Columbia River | Madison Farms | OP | 6 | 1996 |  |  | OP | 6 | 1996 | 6 | 2034 | OP | 7 | 1996 | Y | NG | CT | N/A | IPP CHP | 3 |  |  |  | Complex
8503 | OR | 54761 | Hermiston Generating Plant | 2015 | 5 | GEN2 | HRSG1 | 1CT | Natural Gas Fired Combined Cycle | [6 empty] | 152 | 75398 | 75398 | 902167 |  |  | 902167 |  | 902167 | [12 empty] | (RI) Recirculate: Induced Draft |  |  | Closed | Fresh | Surface | Columbia River | Madison Farms | OP | 6 | 1996 |  |  | OP | 6 | 1996 | 6 | 2034 | OP | 7 | 1996 | Y | NG | CT | N/A | IPP CHP | 3 |  |  |  | Complex
8503 | OR | 54761 | Hermiston Generating Plant | 2015 | 6 | GEN2 | HRSG1 | 1CT | Natural Gas Fired Combined Cycle | [6 empty] | 152 | 78142 | 78142 | 952334 |  |  | 952334 |  | 952334 | [12 empty] | (RI) Recirculate: Induced Draft |  |  | Closed | Fresh | Surface | Columbia River | Madison Farms | OP | 6 | 1996 |  |  | OP | 6 | 1996 | 6 | 2034 | OP | 7 | 1996 | Y | NG | CT | N/A | IPP CHP | 3 |  |  |  | Complex
8503 | OR | 54761 | Hermiston Generating Plant | 2015 | 7 | GEN2 | HRSG1 | 1CT | Natural Gas Fired Combined Cycle | [6 empty] | 152 | 60393 | 60393 | 729009 |  |  | 729009 |  | 729009 | [12 empty] | (RI) Recirculate: Induced Draft |  |  | Closed | Fresh | Surface | Columbia River | Madison Farms | OP | 6 | 1996 |  |  | OP | 6 | 1996 | 6 | 2034 | OP | 7 | 1996 | Y | NG | CT | N/A | IPP CHP | 3 |  |  |  | Complex
8503 | OR | 54761 | Hermiston Generating Plant | 2015 | 8 | GEN2 | HRSG1 | 1CT | Natural Gas Fired Combined Cycle | [6 empty] | 152 | 81746 | 81746 | 952590 |  |  | 952590 |  | 952590 | [12 empty] | (RI) Recirculate: Induced Draft |  |  | Closed | Fresh | Surface | Columbia River | Madison Farms | OP | 6 | 1996 |  |  | OP | 6 | 1996 | 6 | 2034 | OP | 7 | 1996 | Y | NG | CT | N/A | IPP CHP | 3 |  |  |  | Complex
8503 | OR | 54761 | Hermiston Generating Plant | 2015 | 9 | GEN2 | HRSG1 | 1CT | Natural Gas Fired Combined Cycle | [6 empty] | 152 | 90282 | 90282 | 1070643 |  |  | 1070643 |  | 1070643 | [12 empty] | (RI) Recirculate: Induced Draft |  |  | Closed | Fresh | Surface | Columbia River | Madison Farms | OP | 6 | 1996 |  |  | OP | 6 | 1996 | 6 | 2034 | OP | 7 | 1996 | Y | NG | CT | N/A | IPP CHP | 3 |  |  |  | Complex
8503 | OR | 54761 | Hermiston Generating Plant | 2015 | 10 | GEN2 | HRSG1 | 1CT | Natural Gas Fired Combined Cycle | [6 empty] | 152 | 40251 | 40251 | 448663 |  |  | 448663 |  | 448663 | [12 empty] | (RI) Recirculate: Induced Draft |  |  | Closed | Fresh | Surface | Columbia River | Madison Farms | OP | 6 | 1996 |  |  | OP | 6 | 1996 | 6 | 2034 | OP | 7 | 1996 | Y | NG | CT | N/A | IPP CHP | 3 |  |  |  | Complex
8503 | OR | 54761 | Hermiston Generating Plant | 2015 | 11 | GEN2 | HRSG1 | 1CT | Natural Gas Fired Combined Cycle | [6 empty] | 152 | 84604 | 84604 | 1000455 |  |  | 1000455 |  | 1000455 | [12 empty] | (RI) Recirculate: Induced Draft |  |  | Closed | Fresh | Surface | Columbia River | Madison Farms | OP | 6 | 1996 |  |  | OP | 6 | 1996 | 6 | 2034 | OP | 7 | 1996 | Y | NG | CT | N/A | IPP CHP | 3 |  |  |  | Complex
8503 | OR | 54761 | Hermiston Generating Plant | 2015 | 12 | GEN2 | HRSG1 | 1CT | Natural Gas Fired Combined Cycle | [6 empty] | 152 | 87625 | 87625 | 1034537 |  |  | 1034537 |  | 1034537 | [12 empty] | (RI) Recirculate: Induced Draft |  |  | Closed | Fresh | Surface | Columbia River | Madison Farms | OP | 6 | 1996 |  |  | OP | 6 | 1996 | 6 | 2034 | OP | 7 | 1996 | Y | NG | CT | N/A | IPP CHP | 3 |  |  |  | Complex
8503 | OR | 54761 | Hermiston Generating Plant | 2015 | 1 | GEN3 | HRSG3 | 2CT | Natural Gas Fired Combined Cycle | 80 | 33153 | 30771 | [6 empty] | 0 | 0 |  |  |  | 0 | [12 empty] | (RI) Recirculate: Induced Draft |  |  | Closed | Fresh | Surface | Columbia River | Madison Farms | OP | 6 | 1996 |  |  | OP | 6 | 1996 | 6 | 2034 | OP | 7 | 1996 | Y | NG | CA | N | IPP CHP | 3 |  |  |  | Complex
8503 | OR | 54761 | Hermiston Generating Plant | 2015 | 2 | GEN3 | HRSG3 | 2CT | Natural Gas Fired Combined Cycle | 80 | 22431 | 20484 | [6 empty] | 0 | 0 |  |  |  | 0 | [12 empty] | (RI) Recirculate: Induced Draft |  |  | Closed | Fresh | Surface | Columbia River | Madison Farms | OP | 6 | 1996 |  |  | OP | 6 | 1996 | 6 | 2034 | OP | 7 | 1996 | Y | NG | CA | N | IPP CHP | 3 |  |  |  | Complex
8503 | OR | 54761 | Hermiston Generating Plant | 2015 | 3 | GEN3 | HRSG3 | 2CT | Natural Gas Fired Combined Cycle | 80 | 23902 | 21797 | [6 empty] | 0 | 0 |  |  |  | 0 | [12 empty] | (RI) Recirculate: Induced Draft |  |  | Closed | Fresh | Surface | Columbia River | Madison Farms | OP | 6 | 1996 |  |  | OP | 6 | 1996 | 6 | 2034 | OP | 7 | 1996 | Y | NG | CA | N | IPP CHP | 3 |  |  |  | Complex
8503 | OR | 54761 | Hermiston Generating Plant | 2015 | 4 | GEN3 | HRSG3 | 2CT | Natural Gas Fired Combined Cycle | 80 | 26377 | 24292 | [6 empty] | 0 | 0 |  |  |  | 0 | [12 empty] | (RI) Recirculate: Induced Draft |  |  | Closed | Fresh | Surface | Columbia River | Madison Farms | OP | 6 | 1996 |  |  | OP | 6 | 1996 | 6 | 2034 | OP | 7 | 1996 | Y | NG | CA | N | IPP CHP | 3 |  |  |  | Complex
8503 | OR | 54761 | Hermiston Generating Plant | 2015 | 5 | GEN3 | HRSG3 | 2CT | Natural Gas Fired Combined Cycle | 80 | 41781 | 39421 | [6 empty] | 0 | 0 |  |  |  | 0 | [12 empty] | (RI) Recirculate: Induced Draft |  |  | Closed | Fresh | Surface | Columbia River | Madison Farms | OP | 6 | 1996 |  |  | OP | 6 | 1996 | 6 | 2034 | OP | 7 | 1996 | Y | NG | CA | N | IPP CHP | 3 |  |  |  | Complex
8503 | OR | 54761 | Hermiston Generating Plant | 2015 | 6 | GEN3 | HRSG3 | 2CT | Natural Gas Fired Combined Cycle | 80 | 46324 | 43912 | [6 empty] | 0 | 0 |  |  |  | 0 | [12 empty] | (RI) Recirculate: Induced Draft |  |  | Closed | Fresh | Surface | Columbia River | Madison Farms | OP | 6 | 1996 |  |  | OP | 6 | 1996 | 6 | 2034 | OP | 7 | 1996 | Y | NG | CA | N | IPP CHP | 3 |  |  |  | Complex
8503 | OR | 54761 | Hermiston Generating Plant | 2015 | 7 | GEN3 | HRSG3 | 2CT | Natural Gas Fired Combined Cycle | 80 | 45582 | 43113 | [6 empty] | 0 | 0 |  |  |  | 0 | [12 empty] | (RI) Recirculate: Induced Draft |  |  | Closed | Fresh | Surface | Columbia River | Madison Farms | OP | 6 | 1996 |  |  | OP | 6 | 1996 | 6 | 2034 | OP | 7 | 1996 | Y | NG | CA | N | IPP CHP | 3 |  |  |  | Complex
8503 | OR | 54761 | Hermiston Generating Plant | 2015 | 8 | GEN3 | HRSG3 | 2CT | Natural Gas Fired Combined Cycle | 80 | 39621 | 37281 | [6 empty] | 0 | 0 |  |  |  | 0 | [12 empty] | (RI) Recirculate: Induced Draft |  |  | Closed | Fresh | Surface | Columbia River | Madison Farms | OP | 6 | 1996 |  |  | OP | 6 | 1996 | 6 | 2034 | OP | 7 | 1996 | Y | NG | CA | N | IPP CHP | 3 |  |  |  | Complex
8503 | OR | 54761 | Hermiston Generating Plant | 2015 | 9 | GEN3 | HRSG3 | 2CT | Natural Gas Fired Combined Cycle | 80 | 46556 | 44247 | [6 empty] | 0 | 0 |  |  |  | 0 | [12 empty] | (RI) Recirculate: Induced Draft |  |  | Closed | Fresh | Surface | Columbia River | Madison Farms | OP | 6 | 1996 |  |  | OP | 6 | 1996 | 6 | 2034 | OP | 7 | 1996 | Y | NG | CA | N | IPP CHP | 3 |  |  |  | Complex
8503 | OR | 54761 | Hermiston Generating Plant | 2015 | 10 | GEN3 | HRSG3 | 2CT | Natural Gas Fired Combined Cycle | 80 | 34652 | 32887 | [6 empty] | 0 | 0 |  |  |  | 0 | [12 empty] | (RI) Recirculate: Induced Draft |  |  | Closed | Fresh | Surface | Columbia River | Madison Farms | OP | 6 | 1996 |  |  | OP | 6 | 1996 | 6 | 2034 | OP | 7 | 1996 | Y | NG | CA | N | IPP CHP | 3 |  |  |  | Complex
8503 | OR | 54761 | Hermiston Generating Plant | 2015 | 11 | GEN3 | HRSG3 | 2CT | Natural Gas Fired Combined Cycle | 80 | 42412 | 40227 | [6 empty] | 0 | 0 |  |  |  | 0 | [12 empty] | (RI) Recirculate: Induced Draft |  |  | Closed | Fresh | Surface | Columbia River | Madison Farms | OP | 6 | 1996 |  |  | OP | 6 | 1996 | 6 | 2034 | OP | 7 | 1996 | Y | NG | CA | N | IPP CHP | 3 |  |  |  | Complex
8503 | OR | 54761 | Hermiston Generating Plant | 2015 | 12 | GEN3 | HRSG3 | 2CT | Natural Gas Fired Combined Cycle | 80 | 52222 | 49778 | [6 empty] | 0 | 0 |  |  |  | 0 | [12 empty] | (RI) Recirculate: Induced Draft |  |  | Closed | Fresh | Surface | Columbia River | Madison Farms | OP | 6 | 1996 |  |  | OP | 6 | 1996 | 6 | 2034 | OP | 7 | 1996 | Y | NG | CA | N | IPP CHP | 3 |  |  |  | Complex
8503 | OR | 54761 | Hermiston Generating Plant | 2015 | 1 | GEN4 | HRSG3 | 2CT | Natural Gas Fired Combined Cycle | [6 empty] | 152 | 57844 | 57844 | 673616 |  |  | 673616 |  | 673616 | [12 empty] | (RI) Recirculate: Induced Draft |  |  | Closed | Fresh | Surface | Columbia River | Madison Farms | OP | 6 | 1996 |  |  | OP | 6 | 1996 | 6 | 2034 | OP | 7 | 1996 | Y | NG | CT | N/A | IPP CHP | 3 |  |  |  | Complex
8503 | OR | 54761 | Hermiston Generating Plant | 2015 | 2 | GEN4 | HRSG3 | 2CT | Natural Gas Fired Combined Cycle | [6 empty] | 152 | 36074 | 36074 | 450970 |  |  | 450970 |  | 450970 | [12 empty] | (RI) Recirculate: Induced Draft |  |  | Closed | Fresh | Surface | Columbia River | Madison Farms | OP | 6 | 1996 |  |  | OP | 6 | 1996 | 6 | 2034 | OP | 7 | 1996 | Y | NG | CT | N/A | IPP CHP | 3 |  |  |  | Complex
8503 | OR | 54761 | Hermiston Generating Plant | 2015 | 3 | GEN4 | HRSG3 | 2CT | Natural Gas Fired Combined Cycle | [6 empty] | 152 | 40425 | 40425 | 491387 |  |  | 491387 |  | 491387 | [12 empty] | (RI) Recirculate: Induced Draft |  |  | Closed | Fresh | Surface | Columbia River | Madison Farms | OP | 6 | 1996 |  |  | OP | 6 | 1996 | 6 | 2034 | OP | 7 | 1996 | Y | NG | CT | N/A | IPP CHP | 3 |  |  |  | Complex
8503 | OR | 54761 | Hermiston Generating Plant | 2015 | 4 | GEN4 | HRSG3 | 2CT | Natural Gas Fired Combined Cycle | [6 empty] | 152 | 44652 | 44652 | 540862 |  |  | 540862 |  | 540862 | [12 empty] | (RI) Recirculate: Induced Draft |  |  | Closed | Fresh | Surface | Columbia River | Madison Farms | OP | 6 | 1996 |  |  | OP | 6 | 1996 | 6 | 2034 | OP | 7 | 1996 | Y | NG | CT | N/A | IPP CHP | 3 |  |  |  | Complex
8503 | OR | 54761 | Hermiston Generating Plant | 2015 | 5 | GEN4 | HRSG3 | 2CT | Natural Gas Fired Combined Cycle | [6 empty] | 152 | 71156 | 71156 | 851316 |  |  | 851316 |  | 851316 | [12 empty] | (RI) Recirculate: Induced Draft |  |  | Closed | Fresh | Surface | Columbia River | Madison Farms | OP | 6 | 1996 |  |  | OP | 6 | 1996 | 6 | 2034 | OP | 7 | 1996 | Y | NG | CT | N/A | IPP CHP | 3 |  |  |  | Complex
8503 | OR | 54761 | Hermiston Generating Plant | 2015 | 6 | GEN4 | HRSG3 | 2CT | Natural Gas Fired Combined Cycle | [6 empty] | 152 | 77638 | 77638 | 946258 |  |  | 946258 |  | 946258 | [12 empty] | (RI) Recirculate: Induced Draft |  |  | Closed | Fresh | Surface | Columbia River | Madison Farms | OP | 6 | 1996 |  |  | OP | 6 | 1996 | 6 | 2034 | OP | 7 | 1996 | Y | NG | CT | N/A | IPP CHP | 3 |  |  |  | Complex
8503 | OR | 54761 | Hermiston Generating Plant | 2015 | 7 | GEN4 | HRSG3 | 2CT | Natural Gas Fired Combined Cycle | [6 empty] | 152 | 73729 | 73729 | 889931 |  |  | 889931 |  | 889931 | [12 empty] | (RI) Recirculate: Induced Draft |  |  | Closed | Fresh | Surface | Columbia River | Madison Farms | OP | 6 | 1996 |  |  | OP | 6 | 1996 | 6 | 2034 | OP | 7 | 1996 | Y | NG | CT | N/A | IPP CHP | 3 |  |  |  | Complex
8503 | OR | 54761 | Hermiston Generating Plant | 2015 | 8 | GEN4 | HRSG3 | 2CT | Natural Gas Fired Combined Cycle | [6 empty] | 152 | 65470 | 65470 | 762860 |  |  | 762860 |  | 762860 | [12 empty] | (RI) Recirculate: Induced Draft |  |  | Closed | Fresh | Surface | Columbia River | Madison Farms | OP | 6 | 1996 |  |  | OP | 6 | 1996 | 6 | 2034 | OP | 7 | 1996 | Y | NG | CT | N/A | IPP CHP | 3 |  |  |  | Complex
8503 | OR | 54761 | Hermiston Generating Plant | 2015 | 9 | GEN4 | HRSG3 | 2CT | Natural Gas Fired Combined Cycle | [6 empty] | 152 | 82039 | 82039 | 972959 |  |  | 972959 |  | 972959 | [12 empty] | (RI) Recirculate: Induced Draft |  |  | Closed | Fresh | Surface | Columbia River | Madison Farms | OP | 6 | 1996 |  |  | OP | 6 | 1996 | 6 | 2034 | OP | 7 | 1996 | Y | NG | CT | N/A | IPP CHP | 3 |  |  |  | Complex
8503 | OR | 54761 | Hermiston Generating Plant | 2015 | 10 | GEN4 | HRSG3 | 2CT | Natural Gas Fired Combined Cycle | [6 empty] | 152 | 64120 | 64120 | 714580 |  |  | 714580 |  | 714580 | [12 empty] | (RI) Recirculate: Induced Draft |  |  | Closed | Fresh | Surface | Columbia River | Madison Farms | OP | 6 | 1996 |  |  | OP | 6 | 1996 | 6 | 2034 | OP | 7 | 1996 | Y | NG | CT | N/A | IPP CHP | 3 |  |  |  | Complex
8503 | OR | 54761 | Hermiston Generating Plant | 2015 | 11 | GEN4 | HRSG3 | 2CT | Natural Gas Fired Combined Cycle | [6 empty] | 152 | 71119 | 71119 | 840987 |  |  | 840987 |  | 840987 | [12 empty] | (RI) Recirculate: Induced Draft |  |  | Closed | Fresh | Surface | Columbia River | Madison Farms | OP | 6 | 1996 |  |  | OP | 6 | 1996 | 6 | 2034 | OP | 7 | 1996 | Y | NG | CT | N/A | IPP CHP | 3 |  |  |  | Complex
8503 | OR | 54761 | Hermiston Generating Plant | 2015 | 12 | GEN4 | HRSG3 | 2CT | Natural Gas Fired Combined Cycle | [6 empty] | 152 | 89220 | 89220 | 1053326 |  |  | 1053326 |  | 1053326 | [12 empty] | (RI) Recirculate: Induced Draft |  |  | Closed | Fresh | Surface | Columbia River | Madison Farms | OP | 6 | 1996 |  |  | OP | 6 | 1996 | 6 | 2034 | OP | 7 | 1996 | Y | NG | CT | N/A | IPP CHP | 3 |  |  |  | Complex
8503 | OR | 54761 | Hermiston Generating Plant | 2015 | 1 | GEN1 | HRSG1 | PLANT | Natural Gas Fired Combined Cycle | 80 | 39349 | 36996 | [6 empty] | 0 | 0 |  |  |  | 0 |  |  |  |  | 36.676 | 33.903 |  |  |  |  | 744 |  |  |  | RI | [5 empty] | OP | 6 | 1996 |  |  | OP | 6 | 1996 | 6 | 2034 |  |  |  | Y | NG | CA | N | IPP CHP | 3 |  |  |  | Complex
8503 | OR | 54761 | Hermiston Generating Plant | 2015 | 2 | GEN1 | HRSG1 | PLANT | Natural Gas Fired Combined Cycle | 80 | 19014 | 17255 | [6 empty] | 0 | 0 |  |  |  | 0 |  |  |  |  | 22.979 | 20.727 |  |  |  |  | 672 |  |  |  | RI | [5 empty] | OP | 6 | 1996 |  |  | OP | 6 | 1996 | 6 | 2034 |  |  |  | Y | NG | CA | N | IPP CHP | 3 |  |  |  | Complex
8503 | OR | 54761 | Hermiston Generating Plant | 2015 | 3 | GEN1 | HRSG1 | PLANT | Natural Gas Fired Combined Cycle | 80 | 20629 | 18669 | [6 empty] | 0 | 0 |  |  |  | 0 |  |  |  |  | 34.392 | 31.8 |  |  |  |  | 744 |  |  |  | RI | [5 empty] | OP | 6 | 1996 |  |  | OP | 6 | 1996 | 6 | 2034 |  |  |  | Y | NG | CA | N | IPP CHP | 3 |  |  |  | Complex
8503 | OR | 54761 | Hermiston Generating Plant | 2015 | 4 | GEN1 | HRSG1 | PLANT | Natural Gas Fired Combined Cycle | 80 | 19344 | 17735 | [6 empty] | 0 | 0 |  |  |  | 0 |  |  |  |  | 37.747 | 35.325 |  |  |  |  | 720 |  |  |  | RI | [5 empty] | OP | 6 | 1996 |  |  | OP | 6 | 1996 | 6 | 2034 |  |  |  | Y | NG | CA | N | IPP CHP | 3 |  |  |  | Complex
8503 | OR | 54761 | Hermiston Generating Plant | 2015 | 5 | GEN1 | HRSG1 | PLANT | Natural Gas Fired Combined Cycle | 80 | 44898 | 42560 | [6 empty] | 0 | 0 |  |  |  | 0 |  |  |  |  | 57.486 | 54.294 |  |  |  |  | 744 |  |  |  | RI | [5 empty] | OP | 6 | 1996 |  |  | OP | 6 | 1996 | 6 | 2034 |  |  |  | Y | NG | CA | N | IPP CHP | 3 |  |  |  | Complex
8503 | OR | 54761 | Hermiston Generating Plant | 2015 | 6 | GEN1 | HRSG1 | PLANT | Natural Gas Fired Combined Cycle | 80 | 45989 | 43670 | [6 empty] | 0 | 0 |  |  |  | 0 |  |  |  |  | 64.66 | 61.388 |  |  |  |  | 720 |  |  |  | RI | [5 empty] | OP | 6 | 1996 |  |  | OP | 6 | 1996 | 6 | 2034 |  |  |  | Y | NG | CA | N | IPP CHP | 3 |  |  |  | Complex
8503 | OR | 54761 | Hermiston Generating Plant | 2015 | 7 | GEN1 | HRSG1 | PLANT | Natural Gas Fired Combined Cycle | 80 | 37334 | 35184 | [6 empty] | 0 | 0 |  |  |  | 0 |  |  |  |  | 60.556 | 57.207 |  |  |  |  | 744 |  |  |  | RI | [5 empty] | OP | 6 | 1996 |  |  | OP | 6 | 1996 | 6 | 2034 |  |  |  | Y | NG | CA | N | IPP CHP | 3 |  |  |  | Complex
8503 | OR | 54761 | Hermiston Generating Plant | 2015 | 8 | GEN1 | HRSG1 | PLANT | Natural Gas Fired Combined Cycle | 80 | 48321 | 45877 | [6 empty] | 0 | 0 |  |  |  | 0 |  |  |  |  | 63.43 | 60.036 |  |  |  |  | 744 |  |  |  | RI | [5 empty] | OP | 6 | 1996 |  |  | OP | 6 | 1996 | 6 | 2034 |  |  |  | Y | NG | CA | N | IPP CHP | 3 |  |  |  | Complex
8503 | OR | 54761 | Hermiston Generating Plant | 2015 | 9 | GEN1 | HRSG1 | PLANT | Natural Gas Fired Combined Cycle | 80 | 49577 | 47112 | [6 empty] | 0 | 0 |  |  |  | 0 |  |  |  |  | 62.081 | 58.911 |  |  |  |  | 720 |  |  |  | RI | [5 empty] | OP | 6 | 1996 |  |  | OP | 6 | 1996 | 6 | 2034 |  |  |  | Y | NG | CA | N | IPP CHP | 3 |  |  |  | Complex
8503 | OR | 54761 | Hermiston Generating Plant | 2015 | 10 | GEN1 | HRSG1 | PLANT | Natural Gas Fired Combined Cycle | 80 | 21729 | 20558 | [6 empty] | 0 | 0 |  |  |  | 0 |  |  |  |  | 19.918 | 18.267 |  |  |  |  | 408 |  |  |  | RI | [5 empty] | OP | 6 | 1996 |  |  | OP | 6 | 1996 | 6 | 2034 |  |  |  | Y | NG | CA | N | IPP CHP | 3 |  |  |  | Complex
8503 | OR | 54761 | Hermiston Generating Plant | 2015 | 11 | GEN1 | HRSG1 | PLANT | Natural Gas Fired Combined Cycle | 80 | 48409 | 45991 | [6 empty] | 0 | 0 |  |  |  | 0 |  |  |  |  | 49.127 | 46.136 |  |  |  |  | 720 |  |  |  | RI | [5 empty] | OP | 6 | 1996 |  |  | OP | 6 | 1996 | 6 | 2034 |  |  |  | Y | NG | CA | N | IPP CHP | 3 |  |  |  | Complex
8503 | OR | 54761 | Hermiston Generating Plant | 2015 | 12 | GEN1 | HRSG1 | PLANT | Natural Gas Fired Combined Cycle | 80 | 50333 | 47799 | [6 empty] | 0 | 0 |  |  |  | 0 |  |  |  |  | 51.526 | 48.573 |  |  |  |  | 744 |  |  |  | RI | [5 empty] | OP | 6 | 1996 |  |  | OP | 6 | 1996 | 6 | 2034 |  |  |  | Y | NG | CA | N | IPP CHP | 3 |  |  |  | Complex
8503 | OR | 54761 | Hermiston Generating Plant | 2015 | 1 | GEN2 | HRSG1 | PLANT | Natural Gas Fired Combined Cycle | [6 empty] | 152 | 69268 | 69268 | 806533 |  |  | 806533 |  | 806533 |  |  |  |  | 36.676 | 33.903 |  |  |  |  | 744 |  |  |  | RI | [5 empty] | OP | 6 | 1996 |  |  | OP | 6 | 1996 | 6 | 2034 |  |  |  | Y | NG | CT | N/A | IPP CHP | 3 |  |  |  | Complex
8503 | OR | 54761 | Hermiston Generating Plant | 2015 | 2 | GEN2 | HRSG1 | PLANT | Natural Gas Fired Combined Cycle | [6 empty] | 152 | 29548 | 29548 | 368975 |  |  | 368975 |  | 368975 |  |  |  |  | 22.979 | 20.727 |  |  |  |  | 672 |  |  |  | RI | [5 empty] | OP | 6 | 1996 |  |  | OP | 6 | 1996 | 6 | 2034 |  |  |  | Y | NG | CT | N/A | IPP CHP | 3 |  |  |  | Complex
8503 | OR | 54761 | Hermiston Generating Plant | 2015 | 3 | GEN2 | HRSG1 | PLANT | Natural Gas Fired Combined Cycle | [6 empty] | 152 | 35412 | 35412 | 430539 |  |  | 430539 |  | 430539 |  |  |  |  | 34.392 | 31.8 |  |  |  |  | 744 |  |  |  | RI | [5 empty] | OP | 6 | 1996 |  |  | OP | 6 | 1996 | 6 | 2034 |  |  |  | Y | NG | CT | N/A | IPP CHP | 3 |  |  |  | Complex
8503 | OR | 54761 | Hermiston Generating Plant | 2015 | 4 | GEN2 | HRSG1 | PLANT | Natural Gas Fired Combined Cycle | [6 empty] | 152 | 33472 | 33472 | 405363 |  |  | 405363 |  | 405363 |  |  |  |  | 37.747 | 35.325 |  |  |  |  | 720 |  |  |  | RI | [5 empty] | OP | 6 | 1996 |  |  | OP | 6 | 1996 | 6 | 2034 |  |  |  | Y | NG | CT | N/A | IPP CHP | 3 |  |  |  | Complex
8503 | OR | 54761 | Hermiston Generating Plant | 2015 | 5 | GEN2 | HRSG1 | PLANT | Natural Gas Fired Combined Cycle | [6 empty] | 152 | 75398 | 75398 | 902167 |  |  | 902167 |  | 902167 |  |  |  |  | 57.486 | 54.294 |  |  |  |  | 744 |  |  |  | RI | [5 empty] | OP | 6 | 1996 |  |  | OP | 6 | 1996 | 6 | 2034 |  |  |  | Y | NG | CT | N/A | IPP CHP | 3 |  |  |  | Complex
8503 | OR | 54761 | Hermiston Generating Plant | 2015 | 6 | GEN2 | HRSG1 | PLANT | Natural Gas Fired Combined Cycle | [6 empty] | 152 | 78142 | 78142 | 952334 |  |  | 952334 |  | 952334 |  |  |  |  | 64.66 | 61.388 |  |  |  |  | 720 |  |  |  | RI | [5 empty] | OP | 6 | 1996 |  |  | OP | 6 | 1996 | 6 | 2034 |  |  |  | Y | NG | CT | N/A | IPP CHP | 3 |  |  |  | Complex
8503 | OR | 54761 | Hermiston Generating Plant | 2015 | 7 | GEN2 | HRSG1 | PLANT | Natural Gas Fired Combined Cycle | [6 empty] | 152 | 60393 | 60393 | 729009 |  |  | 729009 |  | 729009 |  |  |  |  | 60.556 | 57.207 |  |  |  |  | 744 |  |  |  | RI | [5 empty] | OP | 6 | 1996 |  |  | OP | 6 | 1996 | 6 | 2034 |  |  |  | Y | NG | CT | N/A | IPP CHP | 3 |  |  |  | Complex
8503 | OR | 54761 | Hermiston Generating Plant | 2015 | 8 | GEN2 | HRSG1 | PLANT | Natural Gas Fired Combined Cycle | [6 empty] | 152 | 81746 | 81746 | 952590 |  |  | 952590 |  | 952590 |  |  |  |  | 63.43 | 60.036 |  |  |  |  | 744 |  |  |  | RI | [5 empty] | OP | 6 | 1996 |  |  | OP | 6 | 1996 | 6 | 2034 |  |  |  | Y | NG | CT | N/A | IPP CHP | 3 |  |  |  | Complex
8503 | OR | 54761 | Hermiston Generating Plant | 2015 | 9 | GEN2 | HRSG1 | PLANT | Natural Gas Fired Combined Cycle | [6 empty] | 152 | 90282 | 90282 | 1070643 |  |  | 1070643 |  | 1070643 |  |  |  |  | 62.081 | 58.911 |  |  |  |  | 720 |  |  |  | RI | [5 empty] | OP | 6 | 1996 |  |  | OP | 6 | 1996 | 6 | 2034 |  |  |  | Y | NG | CT | N/A | IPP CHP | 3 |  |  |  | Complex
8503 | OR | 54761 | Hermiston Generating Plant | 2015 | 10 | GEN2 | HRSG1 | PLANT | Natural Gas Fired Combined Cycle | [6 empty] | 152 | 40251 | 40251 | 448663 |  |  | 448663 |  | 448663 |  |  |  |  | 19.918 | 18.267 |  |  |  |  | 408 |  |  |  | RI | [5 empty] | OP | 6 | 1996 |  |  | OP | 6 | 1996 | 6 | 2034 |  |  |  | Y | NG | CT | N/A | IPP CHP | 3 |  |  |  | Complex
8503 | OR | 54761 | Hermiston Generating Plant | 2015 | 11 | GEN2 | HRSG1 | PLANT | Natural Gas Fired Combined Cycle | [6 empty] | 152 | 84604 | 84604 | 1000455 |  |  | 1000455 |  | 1000455 |  |  |  |  | 49.127 | 46.136 |  |  |  |  | 720 |  |  |  | RI | [5 empty] | OP | 6 | 1996 |  |  | OP | 6 | 1996 | 6 | 2034 |  |  |  | Y | NG | CT | N/A | IPP CHP | 3 |  |  |  | Complex
8503 | OR | 54761 | Hermiston Generating Plant | 2015 | 12 | GEN2 | HRSG1 | PLANT | Natural Gas Fired Combined Cycle | [6 empty] | 152 | 87625 | 87625 | 1034537 |  |  | 1034537 |  | 1034537 |  |  |  |  | 51.526 | 48.573 |  |  |  |  | 744 |  |  |  | RI | [5 empty] | OP | 6 | 1996 |  |  | OP | 6 | 1996 | 6 | 2034 |  |  |  | Y | NG | CT | N/A | IPP CHP | 3 |  |  |  | Complex
8503 | OR | 54761 | Hermiston Generating Plant | 2015 | 1 | GEN3 | HRSG3 | PLANT | Natural Gas Fired Combined Cycle | 80 | 33153 | 30771 | [6 empty] | 0 | 0 |  |  |  | 0 |  |  |  |  | 36.676 | 33.903 |  |  |  |  | 744 |  |  |  | RI | [5 empty] | OP | 6 | 1996 |  |  | OP | 6 | 1996 | 6 | 2034 |  |  |  | Y | NG | CA | N | IPP CHP | 3 |  |  |  | Complex
8503 | OR | 54761 | Hermiston Generating Plant | 2015 | 2 | GEN3 | HRSG3 | PLANT | Natural Gas Fired Combined Cycle | 80 | 22431 | 20484 | [6 empty] | 0 | 0 |  |  |  | 0 |  |  |  |  | 22.979 | 20.727 |  |  |  |  | 672 |  |  |  | RI | [5 empty] | OP | 6 | 1996 |  |  | OP | 6 | 1996 | 6 | 2034 |  |  |  | Y | NG | CA | N | IPP CHP | 3 |  |  |  | Complex
8503 | OR | 54761 | Hermiston Generating Plant | 2015 | 3 | GEN3 | HRSG3 | PLANT | Natural Gas Fired Combined Cycle | 80 | 23902 | 21797 | [6 empty] | 0 | 0 |  |  |  | 0 |  |  |  |  | 34.392 | 31.8 |  |  |  |  | 744 |  |  |  | RI | [5 empty] | OP | 6 | 1996 |  |  | OP | 6 | 1996 | 6 | 2034 |  |  |  | Y | NG | CA | N | IPP CHP | 3 |  |  |  | Complex
8503 | OR | 54761 | Hermiston Generating Plant | 2015 | 4 | GEN3 | HRSG3 | PLANT | Natural Gas Fired Combined Cycle | 80 | 26377 | 24292 | [6 empty] | 0 | 0 |  |  |  | 0 |  |  |  |  | 37.747 | 35.325 |  |  |  |  | 720 |  |  |  | RI | [5 empty] | OP | 6 | 1996 |  |  | OP | 6 | 1996 | 6 | 2034 |  |  |  | Y | NG | CA | N | IPP CHP | 3 |  |  |  | Complex
8503 | OR | 54761 | Hermiston Generating Plant | 2015 | 5 | GEN3 | HRSG3 | PLANT | Natural Gas Fired Combined Cycle | 80 | 41781 | 39421 | [6 empty] | 0 | 0 |  |  |  | 0 |  |  |  |  | 57.486 | 54.294 |  |  |  |  | 744 |  |  |  | RI | [5 empty] | OP | 6 | 1996 |  |  | OP | 6 | 1996 | 6 | 2034 |  |  |  | Y | NG | CA | N | IPP CHP | 3 |  |  |  | Complex
8503 | OR | 54761 | Hermiston Generating Plant | 2015 | 6 | GEN3 | HRSG3 | PLANT | Natural Gas Fired Combined Cycle | 80 | 46324 | 43912 | [6 empty] | 0 | 0 |  |  |  | 0 |  |  |  |  | 64.66 | 61.388 |  |  |  |  | 720 |  |  |  | RI | [5 empty] | OP | 6 | 1996 |  |  | OP | 6 | 1996 | 6 | 2034 |  |  |  | Y | NG | CA | N | IPP CHP | 3 |  |  |  | Complex
8503 | OR | 54761 | Hermiston Generating Plant | 2015 | 7 | GEN3 | HRSG3 | PLANT | Natural Gas Fired Combined Cycle | 80 | 45582 | 43113 | [6 empty] | 0 | 0 |  |  |  | 0 |  |  |  |  | 60.556 | 57.207 |  |  |  |  | 744 |  |  |  | RI | [5 empty] | OP | 6 | 1996 |  |  | OP | 6 | 1996 | 6 | 2034 |  |  |  | Y | NG | CA | N | IPP CHP | 3 |  |  |  | Complex
8503 | OR | 54761 | Hermiston Generating Plant | 2015 | 8 | GEN3 | HRSG3 | PLANT | Natural Gas Fired Combined Cycle | 80 | 39621 | 37281 | [6 empty] | 0 | 0 |  |  |  | 0 |  |  |  |  | 63.43 | 60.036 |  |  |  |  | 744 |  |  |  | RI | [5 empty] | OP | 6 | 1996 |  |  | OP | 6 | 1996 | 6 | 2034 |  |  |  | Y | NG | CA | N | IPP CHP | 3 |  |  |  | Complex
8503 | OR | 54761 | Hermiston Generating Plant | 2015 | 9 | GEN3 | HRSG3 | PLANT | Natural Gas Fired Combined Cycle | 80 | 46556 | 44247 | [6 empty] | 0 | 0 |  |  |  | 0 |  |  |  |  | 62.081 | 58.911 |  |  |  |  | 720 |  |  |  | RI | [5 empty] | OP | 6 | 1996 |  |  | OP | 6 | 1996 | 6 | 2034 |  |  |  | Y | NG | CA | N | IPP CHP | 3 |  |  |  | Complex
8503 | OR | 54761 | Hermiston Generating Plant | 2015 | 10 | GEN3 | HRSG3 | PLANT | Natural Gas Fired Combined Cycle | 80 | 34652 | 32887 | [6 empty] | 0 | 0 |  |  |  | 0 |  |  |  |  | 19.918 | 18.267 |  |  |  |  | 408 |  |  |  | RI | [5 empty] | OP | 6 | 1996 |  |  | OP | 6 | 1996 | 6 | 2034 |  |  |  | Y | NG | CA | N | IPP CHP | 3 |  |  |  | Complex
8503 | OR | 54761 | Hermiston Generating Plant | 2015 | 11 | GEN3 | HRSG3 | PLANT | Natural Gas Fired Combined Cycle | 80 | 42412 | 40227 | [6 empty] | 0 | 0 |  |  |  | 0 |  |  |  |  | 49.127 | 46.136 |  |  |  |  | 720 |  |  |  | RI | [5 empty] | OP | 6 | 1996 |  |  | OP | 6 | 1996 | 6 | 2034 |  |  |  | Y | NG | CA | N | IPP CHP | 3 |  |  |  | Complex
8503 | OR | 54761 | Hermiston Generating Plant | 2015 | 12 | GEN3 | HRSG3 | PLANT | Natural Gas Fired Combined Cycle | 80 | 52222 | 49778 | [6 empty] | 0 | 0 |  |  |  | 0 |  |  |  |  | 51.526 | 48.573 |  |  |  |  | 744 |  |  |  | RI | [5 empty] | OP | 6 | 1996 |  |  | OP | 6 | 1996 | 6 | 2034 |  |  |  | Y | NG | CA | N | IPP CHP | 3 |  |  |  | Complex
8503 | OR | 54761 | Hermiston Generating Plant | 2015 | 1 | GEN4 | HRSG3 | PLANT | Natural Gas Fired Combined Cycle | [6 empty] | 152 | 57844 | 57844 | 673616 |  |  | 673616 |  | 673616 |  |  |  |  | 36.676 | 33.903 |  |  |  |  | 744 |  |  |  | RI | [5 empty] | OP | 6 | 1996 |  |  | OP | 6 | 1996 | 6 | 2034 |  |  |  | Y | NG | CT | N/A | IPP CHP | 3 |  |  |  | Complex
8503 | OR | 54761 | Hermiston Generating Plant | 2015 | 2 | GEN4 | HRSG3 | PLANT | Natural Gas Fired Combined Cycle | [6 empty] | 152 | 36074 | 36074 | 450970 |  |  | 450970 |  | 450970 |  |  |  |  | 22.979 | 20.727 |  |  |  |  | 672 |  |  |  | RI | [5 empty] | OP | 6 | 1996 |  |  | OP | 6 | 1996 | 6 | 2034 |  |  |  | Y | NG | CT | N/A | IPP CHP | 3 |  |  |  | Complex
8503 | OR | 54761 | Hermiston Generating Plant | 2015 | 3 | GEN4 | HRSG3 | PLANT | Natural Gas Fired Combined Cycle | [6 empty] | 152 | 40425 | 40425 | 491387 |  |  | 491387 |  | 491387 |  |  |  |  | 34.392 | 31.8 |  |  |  |  | 744 |  |  |  | RI | [5 empty] | OP | 6 | 1996 |  |  | OP | 6 | 1996 | 6 | 2034 |  |  |  | Y | NG | CT | N/A | IPP CHP | 3 |  |  |  | Complex
8503 | OR | 54761 | Hermiston Generating Plant | 2015 | 4 | GEN4 | HRSG3 | PLANT | Natural Gas Fired Combined Cycle | [6 empty] | 152 | 44652 | 44652 | 540862 |  |  | 540862 |  | 540862 |  |  |  |  | 37.747 | 35.325 |  |  |  |  | 720 |  |  |  | RI | [5 empty] | OP | 6 | 1996 |  |  | OP | 6 | 1996 | 6 | 2034 |  |  |  | Y | NG | CT | N/A | IPP CHP | 3 |  |  |  | Complex
8503 | OR | 54761 | Hermiston Generating Plant | 2015 | 5 | GEN4 | HRSG3 | PLANT | Natural Gas Fired Combined Cycle | [6 empty] | 152 | 71156 | 71156 | 851316 |  |  | 851316 |  | 851316 |  |  |  |  | 57.486 | 54.294 |  |  |  |  | 744 |  |  |  | RI | [5 empty] | OP | 6 | 1996 |  |  | OP | 6 | 1996 | 6 | 2034 |  |  |  | Y | NG | CT | N/A | IPP CHP | 3 |  |  |  | Complex
8503 | OR | 54761 | Hermiston Generating Plant | 2015 | 6 | GEN4 | HRSG3 | PLANT | Natural Gas Fired Combined Cycle | [6 empty] | 152 | 77638 | 77638 | 946258 |  |  | 946258 |  | 946258 |  |  |  |  | 64.66 | 61.388 |  |  |  |  | 720 |  |  |  | RI | [5 empty] | OP | 6 | 1996 |  |  | OP | 6 | 1996 | 6 | 2034 |  |  |  | Y | NG | CT | N/A | IPP CHP | 3 |  |  |  | Complex
8503 | OR | 54761 | Hermiston Generating Plant | 2015 | 7 | GEN4 | HRSG3 | PLANT | Natural Gas Fired Combined Cycle | [6 empty] | 152 | 73729 | 73729 | 889931 |  |  | 889931 |  | 889931 |  |  |  |  | 60.556 | 57.207 |  |  |  |  | 744 |  |  |  | RI | [5 empty] | OP | 6 | 1996 |  |  | OP | 6 | 1996 | 6 | 2034 |  |  |  | Y | NG | CT | N/A | IPP CHP | 3 |  |  |  | Complex
8503 | OR | 54761 | Hermiston Generating Plant | 2015 | 8 | GEN4 | HRSG3 | PLANT | Natural Gas Fired Combined Cycle | [6 empty] | 152 | 65470 | 65470 | 762860 |  |  | 762860 |  | 762860 |  |  |  |  | 63.43 | 60.036 |  |  |  |  | 744 |  |  |  | RI | [5 empty] | OP | 6 | 1996 |  |  | OP | 6 | 1996 | 6 | 2034 |  |  |  | Y | NG | CT | N/A | IPP CHP | 3 |  |  |  | Complex
8503 | OR | 54761 | Hermiston Generating Plant | 2015 | 9 | GEN4 | HRSG3 | PLANT | Natural Gas Fired Combined Cycle | [6 empty] | 152 | 82039 | 82039 | 972959 |  |  | 972959 |  | 972959 |  |  |  |  | 62.081 | 58.911 |  |  |  |  | 720 |  |  |  | RI | [5 empty] | OP | 6 | 1996 |  |  | OP | 6 | 1996 | 6 | 2034 |  |  |  | Y | NG | CT | N/A | IPP CHP | 3 |  |  |  | Complex
8503 | OR | 54761 | Hermiston Generating Plant | 2015 | 10 | GEN4 | HRSG3 | PLANT | Natural Gas Fired Combined Cycle | [6 empty] | 152 | 64120 | 64120 | 714580 |  |  | 714580 |  | 714580 |  |  |  |  | 19.918 | 18.267 |  |  |  |  | 408 |  |  |  | RI | [5 empty] | OP | 6 | 1996 |  |  | OP | 6 | 1996 | 6 | 2034 |  |  |  | Y | NG | CT | N/A | IPP CHP | 3 |  |  |  | Complex
8503 | OR | 54761 | Hermiston Generating Plant | 2015 | 11 | GEN4 | HRSG3 | PLANT | Natural Gas Fired Combined Cycle | [6 empty] | 152 | 71119 | 71119 | 840987 |  |  | 840987 |  | 840987 |  |  |  |  | 49.127 | 46.136 |  |  |  |  | 720 |  |  |  | RI | [5 empty] | OP | 6 | 1996 |  |  | OP | 6 | 1996 | 6 | 2034 |  |  |  | Y | NG | CT | N/A | IPP CHP | 3 |  |  |  | Complex
8503 | OR | 54761 | Hermiston Generating Plant | 2015 | 12 | GEN4 | HRSG3 | PLANT | Natural Gas Fired Combined Cycle | [6 empty] | 152 | 89220 | 89220 | 1053326 |  |  | 1053326 |  | 1053326 |  |  |  |  | 51.526 | 48.573 |  |  |  |  | 744 |  |  |  | RI | [5 empty] | OP | 6 | 1996 |  |  | OP | 6 | 1996 | 6 | 2034 |  |  |  | Y | NG | CT | N/A | IPP CHP | 3 |  |  |  | Complex
2172 | TX | 54817 | Johnson County | 2015 | 1 | GT-1 | HRSG | 1 HRC | Natural Gas Fired Combined Cycle | [6 empty] | 163 | 12298 | 11478 | 147167 |  |  | 147167 |  | 147167 | 0 |  |  |  | 5.603 | 3.156 |  |  |  |  | 120 |  | (RI) Recirculate: Induced Draft |  | RI | Closed | Fresh | Other | Municipal | Municipal - City of Cleburne | OP | 9 | 1996 |  |  | OP | 1 | 1997 | 1 | 2027 | OP | 1 | 1997 | N | NG | CT | N/A | Electric Utility | 1 |  |  |  | 1C 1B MG
2172 | TX | 54817 | Johnson County | 2015 | 2 | GT-1 | HRSG | 1 HRC | Natural Gas Fired Combined Cycle | [6 empty] | 163 | 41054 | 39630 | 469334 |  |  | 469334 |  | 469334 | 0 |  |  |  | 15.861 | 10.162 |  |  |  |  | 318 |  | (RI) Recirculate: Induced Draft |  | RI | Closed | Fresh | Other | Municipal | Municipal - City of Cleburne | OP | 9 | 1996 |  |  | OP | 1 | 1997 | 1 | 2027 | OP | 1 | 1997 | N | NG | CT | N/A | Electric Utility | 1 |  |  |  | 1C 1B MG
2172 | TX | 54817 | Johnson County | 2015 | 3 | GT-1 | HRSG | 1 HRC | Natural Gas Fired Combined Cycle | [6 empty] | 163 | 12934 | 12745 | 142121 |  |  | 142121 |  | 142121 | 0 |  |  |  | 4.467 | 2.657 |  |  |  |  | 93 |  | (RI) Recirculate: Induced Draft |  | RI | Closed | Fresh | Other | Municipal | Municipal - City of Cleburne | OP | 9 | 1996 |  |  | OP | 1 | 1997 | 1 | 2027 | OP | 1 | 1997 | N | NG | CT | N/A | Electric Utility | 1 |  |  |  | 1C 1B MG
2172 | TX | 54817 | Johnson County | 2015 | 4 | GT-1 | HRSG | 1 HRC | Natural Gas Fired Combined Cycle | [6 empty] | 163 | 564 | 506 | 7909 |  |  | 7909 |  | 7909 | 0 |  |  |  | 0.608 | 0.258 |  |  |  |  | 9 |  | (RI) Recirculate: Induced Draft |  | RI | Closed | Fresh | Other | Municipal | Municipal - City of Cleburne | OP | 9 | 1996 |  |  | OP | 1 | 1997 | 1 | 2027 | OP | 1 | 1997 | N | NG | CT | N/A | Electric Utility | 1 |  |  |  | 1C 1B MG
2172 | TX | 54817 | Johnson County | 2015 | 5 | GT-1 | HRSG | 1 HRC | Natural Gas Fired Combined Cycle | [6 empty] | 163 | 0 | 0 | 0 |  |  | 0 |  | 0 | 0 |  |  |  | 0 | 0 |  |  |  |  | 0 |  | (RI) Recirculate: Induced Draft |  | RI | Closed | Fresh | Other | Municipal | Municipal - City of Cleburne | OP | 9 | 1996 |  |  | OP | 1 | 1997 | 1 | 2027 | OP | 1 | 1997 | N | NG | CT | N/A | Electric Utility | 1 |  |  |  | 1C 1B MG
2172 | TX | 54817 | Johnson County | 2015 | 6 | GT-1 | HRSG | 1 HRC | Natural Gas Fired Combined Cycle | [6 empty] | 163 | 18915 | 18308 | 220166 |  |  | 220166 |  | 220166 | 0 |  |  |  | 7.671 | 4.379 |  |  |  |  | 144 |  | (RI) Recirculate: Induced Draft |  | RI | Closed | Fresh | Other | Municipal | Municipal - City of Cleburne | OP | 9 | 1996 |  |  | OP | 1 | 1997 | 1 | 2027 | OP | 1 | 1997 | N | NG | CT | N/A | Electric Utility | 1 |  |  |  | 1C 1B MG
2172 | TX | 54817 | Johnson County | 2015 | 7 | GT-1 | HRSG | 1 HRC | Natural Gas Fired Combined Cycle | [6 empty] | 163 | 72781 | 70497 | 873693 |  |  | 873693 |  | 873693 | 0 |  |  |  | 32.555 | 20.66 |  |  |  |  | 566 |  | (RI) Recirculate: Induced Draft |  | RI | Closed | Fresh | Other | Municipal | Municipal - City of Cleburne | OP | 9 | 1996 |  |  | OP | 1 | 1997 | 1 | 2027 | OP | 1 | 1997 | N | NG | CT | N/A | Electric Utility | 1 |  |  |  | 1C 1B MG
2172 | TX | 54817 | Johnson County | 2015 | 8 | GT-1 | HRSG | 1 HRC | Natural Gas Fired Combined Cycle | [6 empty] | 163 | 70780 | 68767 | 826800 |  |  | 826800 |  | 826800 | 0 |  |  |  | 32.996 | 21.383 |  |  |  |  | 589 |  | (RI) Recirculate: Induced Draft |  | RI | Closed | Fresh | Other | Municipal | Municipal - City of Cleburne | OP | 9 | 1996 |  |  | OP | 1 | 1997 | 1 | 2027 | OP | 1 | 1997 | N | NG | CT | N/A | Electric Utility | 1 |  |  |  | 1C 1B MG
2172 | TX | 54817 | Johnson County | 2015 | 9 | GT-1 | HRSG | 1 HRC | Natural Gas Fired Combined Cycle | [6 empty] | 163 | 38741 | 37600 | 451808 |  |  | 451808 |  | 451808 | 0 |  |  |  | 16.569 | 9.441 |  |  |  |  | 306 |  | (RI) Recirculate: Induced Draft |  | RI | Closed | Fresh | Other | Municipal | Municipal - City of Cleburne | OP | 9 | 1996 |  |  | OP | 1 | 1997 | 1 | 2027 | OP | 1 | 1997 | N | NG | CT | N/A | Electric Utility | 1 |  |  |  | 1C 1B MG
2172 | TX | 54817 | Johnson County | 2015 | 10 | GT-1 | HRSG | 1 HRC | Natural Gas Fired Combined Cycle | [6 empty] | 163 | 36076 | 35022 | 423788 |  |  | 423788 |  | 423424 | 364 |  |  |  | 17.662 | 10.855 |  |  |  |  | 302 |  | (RI) Recirculate: Induced Draft |  | RI | Closed | Fresh | Other | Municipal | Municipal - City of Cleburne | OP | 9 | 1996 |  |  | OP | 1 | 1997 | 1 | 2027 | OP | 1 | 1997 | N | NG | CT | N/A | Electric Utility | 1 |  |  |  | 1C 1B MG
2172 | TX | 54817 | Johnson County | 2015 | 11 | GT-1 | HRSG | 1 HRC | Natural Gas Fired Combined Cycle | [6 empty] | 163 | 62541 | 61026 | 746250 |  |  | 746250 |  | 746250 | 0 |  |  |  | 28.628 | 20.611 |  |  |  |  | 572 |  | (RI) Recirculate: Induced Draft |  | RI | Closed | Fresh | Other | Municipal | Municipal - City of Cleburne | OP | 9 | 1996 |  |  | OP | 1 | 1997 | 1 | 2027 | OP | 1 | 1997 | N | NG | CT | N/A | Electric Utility | 1 |  |  |  | 1C 1B MG
2172 | TX | 54817 | Johnson County | 2015 | 12 | GT-1 | HRSG | 1 HRC | Natural Gas Fired Combined Cycle | [6 empty] | 163 | 38694 | 37696 | 454161 |  |  | 454161 |  | 454161 | 0 |  |  |  | 18.529 | 12.013 |  |  |  |  | 393 |  | (RI) Recirculate: Induced Draft |  | RI | Closed | Fresh | Other | Municipal | Municipal - City of Cleburne | OP | 9 | 1996 |  |  | OP | 1 | 1997 | 1 | 2027 | OP | 1 | 1997 | N | NG | CT | N/A | Electric Utility | 1 |  |  |  | 1C 1B MG
2172 | TX | 54817 | Johnson County | 2015 | 1 | ST-1 | HRSG | 1 HRC | Natural Gas Fired Combined Cycle | 104 | 6110 | 5702 | [6 empty] | 388 | 388 |  |  |  | 388 |  |  |  |  | 5.603 | 3.156 |  |  |  |  | 120 |  | (RI) Recirculate: Induced Draft |  | RI | Closed | Fresh | Other | Municipal | Municipal - City of Cleburne | OP | 11 | 1996 |  |  | OP | 1 | 1997 | 1 | 2027 | OP | 1 | 1997 | N | NG | CA | Y | Electric Utility | 1 |  |  |  | 1C 1B MG
2172 | TX | 54817 | Johnson County | 2015 | 2 | ST-1 | HRSG | 1 HRC | Natural Gas Fired Combined Cycle | 104 | 19849 | 19161 | [6 empty] | 5752 | 5752 |  |  |  | 5752 |  |  |  |  | 15.861 | 10.162 |  |  |  |  | 318 |  | (RI) Recirculate: Induced Draft |  | RI | Closed | Fresh | Other | Municipal | Municipal - City of Cleburne | OP | 11 | 1996 |  |  | OP | 1 | 1997 | 1 | 2027 | OP | 1 | 1997 | N | NG | CA | Y | Electric Utility | 1 |  |  |  | 1C 1B MG
2172 | TX | 54817 | Johnson County | 2015 | 3 | ST-1 | HRSG | 1 HRC | Natural Gas Fired Combined Cycle | 104 | 5854 | 5769 | [6 empty] | 2162 | 2162 |  |  |  | 2162 |  |  |  |  | 4.467 | 2.657 |  |  |  |  | 93 |  | (RI) Recirculate: Induced Draft |  | RI | Closed | Fresh | Other | Municipal | Municipal - City of Cleburne | OP | 11 | 1996 |  |  | OP | 1 | 1997 | 1 | 2027 | OP | 1 | 1997 | N | NG | CA | Y | Electric Utility | 1 |  |  |  | 1C 1B MG
2172 | TX | 54817 | Johnson County | 2015 | 4 | ST-1 | HRSG | 1 HRC | Natural Gas Fired Combined Cycle | 104 | 225 | 201 | [6 empty] | 0 | 0 |  |  |  | 0 |  |  |  |  | 0.608 | 0.258 |  |  |  |  | 9 |  | (RI) Recirculate: Induced Draft |  | RI | Closed | Fresh | Other | Municipal | Municipal - City of Cleburne | OP | 11 | 1996 |  |  | OP | 1 | 1997 | 1 | 2027 | OP | 1 | 1997 | N | NG | CA | Y | Electric Utility | 1 |  |  |  | 1C 1B MG
2172 | TX | 54817 | Johnson County | 2015 | 5 | ST-1 | HRSG | 1 HRC | Natural Gas Fired Combined Cycle | 104 | 0 | 0 | [6 empty] | 0 | 0 |  |  |  | 0 |  |  |  |  | 0 | 0 |  |  |  |  | 0 |  | (RI) Recirculate: Induced Draft |  | RI | Closed | Fresh | Other | Municipal | Municipal - City of Cleburne | OP | 11 | 1996 |  |  | OP | 1 | 1997 | 1 | 2027 | OP | 1 | 1997 | N | NG | CA | Y | Electric Utility | 1 |  |  |  | 1C 1B MG
2172 | TX | 54817 | Johnson County | 2015 | 6 | ST-1 | HRSG | 1 HRC | Natural Gas Fired Combined Cycle | 104 | 10220 | 9892 | [6 empty] | 8017 | 8017 |  |  |  | 8017 |  |  |  |  | 7.671 | 4.379 |  |  |  |  | 144 |  | (RI) Recirculate: Induced Draft |  | RI | Closed | Fresh | Other | Municipal | Municipal - City of Cleburne | OP | 11 | 1996 |  |  | OP | 1 | 1997 | 1 | 2027 | OP | 1 | 1997 | N | NG | CA | Y | Electric Utility | 1 |  |  |  | 1C 1B MG
2172 | TX | 54817 | Johnson County | 2015 | 7 | ST-1 | HRSG | 1 HRC | Natural Gas Fired Combined Cycle | 104 | 42053 | 40733 | [6 empty] | 31813 | 31813 |  |  |  | 31813 |  |  |  |  | 32.555 | 20.66 |  |  |  |  | 566 |  | (RI) Recirculate: Induced Draft |  | RI | Closed | Fresh | Other | Municipal | Municipal - City of Cleburne | OP | 11 | 1996 |  |  | OP | 1 | 1997 | 1 | 2027 | OP | 1 | 1997 | N | NG | CA | Y | Electric Utility | 1 |  |  |  | 1C 1B MG
2172 | TX | 54817 | Johnson County | 2015 | 8 | ST-1 | HRSG | 1 HRC | Natural Gas Fired Combined Cycle | 104 | 40796 | 39635 | [6 empty] | 37291 | 37291 |  |  |  | 37291 |  |  |  |  | 32.996 | 21.383 |  |  |  |  | 589 |  | (RI) Recirculate: Induced Draft |  | RI | Closed | Fresh | Other | Municipal | Municipal - City of Cleburne | OP | 11 | 1996 |  |  | OP | 1 | 1997 | 1 | 2027 | OP | 1 | 1997 | N | NG | CA | Y | Electric Utility | 1 |  |  |  | 1C 1B MG
2172 | TX | 54817 | Johnson County | 2015 | 9 | ST-1 | HRSG | 1 HRC | Natural Gas Fired Combined Cycle | 104 | 22877 | 22204 | [6 empty] | 29471 | 29471 |  |  |  | 29471 |  |  |  |  | 16.569 | 9.441 |  |  |  |  | 306 |  | (RI) Recirculate: Induced Draft |  | RI | Closed | Fresh | Other | Municipal | Municipal - City of Cleburne | OP | 11 | 1996 |  |  | OP | 1 | 1997 | 1 | 2027 | OP | 1 | 1997 | N | NG | CA | Y | Electric Utility | 1 |  |  |  | 1C 1B MG
2172 | TX | 54817 | Johnson County | 2015 | 10 | ST-1 | HRSG | 1 HRC | Natural Gas Fired Combined Cycle | 104 | 19100 | 18541 | [6 empty] | 7163 | 7163 |  |  |  | 7163 |  |  |  |  | 17.662 | 10.855 |  |  |  |  | 302 |  | (RI) Recirculate: Induced Draft |  | RI | Closed | Fresh | Other | Municipal | Municipal - City of Cleburne | OP | 11 | 1996 |  |  | OP | 1 | 1997 | 1 | 2027 | OP | 1 | 1997 | N | NG | CA | Y | Electric Utility | 1 |  |  |  | 1C 1B MG
2172 | TX | 54817 | Johnson County | 2015 | 11 | ST-1 | HRSG | 1 HRC | Natural Gas Fired Combined Cycle | 104 | 30599 | 29858 | [6 empty] | 2581 | 2581 |  |  |  | 2581 |  |  |  |  | 28.628 | 20.611 |  |  |  |  | 572 |  | (RI) Recirculate: Induced Draft |  | RI | Closed | Fresh | Other | Municipal | Municipal - City of Cleburne | OP | 11 | 1996 |  |  | OP | 1 | 1997 | 1 | 2027 | OP | 1 | 1997 | N | NG | CA | Y | Electric Utility | 1 |  |  |  | 1C 1B MG
2172 | TX | 54817 | Johnson County | 2015 | 12 | ST-1 | HRSG | 1 HRC | Natural Gas Fired Combined Cycle | 104 | 17922 | 17459 | [6 empty] | 97 | 97 |  |  |  | 97 |  |  |  |  | 18.529 | 12.013 |  |  |  |  | 393 |  | (RI) Recirculate: Induced Draft |  | RI | Closed | Fresh | Other | Municipal | Municipal - City of Cleburne | OP | 11 | 1996 |  |  | OP | 1 | 1997 | 1 | 2027 | OP | 1 | 1997 | N | NG | CA | Y | Electric Utility | 1 |  |  |  | 1C 1B MG
19876 | VA | 54844 | Gordonsville Energy LP | 2015 | 1 | GOR1 | 1 | 1 | Natural Gas Fired Combined Cycle | [6 empty] | 68 |  | 10606 | 34658 |  |  | 34658 |  | 231 | 34427 | [9 empty] | 37 |  | (DC) Dry Cooling |  | DC | Dry/Hybrid |  |  |  |  | OP | 3 | 1994 |  |  | OP | 6 | 1994 |  |  | OP | 6 | 1994 | N | NG | CT | N/A | Electric Utility | 1 |  |  |  | 1C 1B MG
19876 | VA | 54844 | Gordonsville Energy LP | 2015 | 2 | GOR1 | 1 | 1 | Natural Gas Fired Combined Cycle | [6 empty] | 68 |  | 34429 | 153324 |  |  | 153324 |  | 57539 | 95785 | [9 empty] | 175 |  | (DC) Dry Cooling |  | DC | Dry/Hybrid |  |  |  |  | OP | 3 | 1994 |  |  | OP | 6 | 1994 |  |  | OP | 6 | 1994 | N | NG | CT | N/A | Electric Utility | 1 |  |  |  | 1C 1B MG
19876 | VA | 54844 | Gordonsville Energy LP | 2015 | 3 | GOR1 | 1 | 1 | Natural Gas Fired Combined Cycle | [6 empty] | 68 |  | 7851 | 32230 |  |  | 32230 |  | 108 | 32122 | [9 empty] | 37 |  | (DC) Dry Cooling |  | DC | Dry/Hybrid |  |  |  |  | OP | 3 | 1994 |  |  | OP | 6 | 1994 |  |  | OP | 6 | 1994 | N | NG | CT | N/A | Electric Utility | 1 |  |  |  | 1C 1B MG
19876 | VA | 54844 | Gordonsville Energy LP | 2015 | 4 | GOR1 | 1 | 1 | Natural Gas Fired Combined Cycle | [6 empty] | 68 |  | 771 | 4481 |  |  | 4481 |  | 4481 | 0 | [9 empty] | 5 |  | (DC) Dry Cooling |  | DC | Dry/Hybrid |  |  |  |  | OP | 3 | 1994 |  |  | OP | 6 | 1994 |  |  | OP | 6 | 1994 | N | NG | CT | N/A | Electric Utility | 1 |  |  |  | 1C 1B MG
19876 | VA | 54844 | Gordonsville Energy LP | 2015 | 5 | GOR1 | 1 | 1 | Natural Gas Fired Combined Cycle | [6 empty] | 68 |  | 121550 | 589332 |  |  | 589332 |  | 589332 | 0 | [9 empty] | 667 |  | (DC) Dry Cooling |  | DC | Dry/Hybrid |  |  |  |  | OP | 3 | 1994 |  |  | OP | 6 | 1994 |  |  | OP | 6 | 1994 | N | NG | CT | N/A | Electric Utility | 1 |  |  |  | 1C 1B MG
19876 | VA | 54844 | Gordonsville Energy LP | 2015 | 6 | GOR1 | 1 | 1 | Natural Gas Fired Combined Cycle | [6 empty] | 68 |  | 147864 | 629818 |  |  | 629818 |  | 629818 | 0 | [9 empty] | 720 |  | (DC) Dry Cooling |  | DC | Dry/Hybrid |  |  |  |  | OP | 3 | 1994 |  |  | OP | 6 | 1994 |  |  | OP | 6 | 1994 | N | NG | CT | N/A | Electric Utility | 1 |  |  |  | 1C 1B MG
19876 | VA | 54844 | Gordonsville Energy LP | 2015 | 7 | GOR1 | 1 | 1 | Natural Gas Fired Combined Cycle | [6 empty] | 68 |  | 135794 | 576870 |  |  | 576870 |  | 576870 | 0 | [9 empty] | 664 |  | (DC) Dry Cooling |  | DC | Dry/Hybrid |  |  |  |  | OP | 3 | 1994 |  |  | OP | 6 | 1994 |  |  | OP | 6 | 1994 | N | NG | CT | N/A | Electric Utility | 1 |  |  |  | 1C 1B MG
19876 | VA | 54844 | Gordonsville Energy LP | 2015 | 8 | GOR1 | 1 | 1 | Natural Gas Fired Combined Cycle | [6 empty] | 68 |  | 151379 | 649250 |  |  | 649250 |  | 649250 | 0 | [9 empty] | 744 |  | (DC) Dry Cooling |  | DC | Dry/Hybrid |  |  |  |  | OP | 3 | 1994 |  |  | OP | 6 | 1994 |  |  | OP | 6 | 1994 | N | NG | CT | N/A | Electric Utility | 1 |  |  |  | 1C 1B MG
19876 | VA | 54844 | Gordonsville Energy LP | 2015 | 9 | GOR1 | 1 | 1 | Natural Gas Fired Combined Cycle | [6 empty] | 68 |  | 149637 | 641539 |  |  | 641539 |  | 641539 | 0 | [9 empty] | 720 |  | (DC) Dry Cooling |  | DC | Dry/Hybrid |  |  |  |  | OP | 3 | 1994 |  |  | OP | 6 | 1994 |  |  | OP | 6 | 1994 | N | NG | CT | N/A | Electric Utility | 1 |  |  |  | 1C 1B MG
19876 | VA | 54844 | Gordonsville Energy LP | 2015 | 10 | GOR1 | 1 | 1 | Natural Gas Fired Combined Cycle | [6 empty] | 68 |  | 159937 | 641172 |  |  | 641172 |  | 641172 | 0 | [9 empty] | 720 |  | (DC) Dry Cooling |  | DC | Dry/Hybrid |  |  |  |  | OP | 3 | 1994 |  |  | OP | 6 | 1994 |  |  | OP | 6 | 1994 | N | NG | CT | N/A | Electric Utility | 1 |  |  |  | 1C 1B MG
19876 | VA | 54844 | Gordonsville Energy LP | 2015 | 11 | GOR1 | 1 | 1 | Natural Gas Fired Combined Cycle | [6 empty] | 68 |  | 56077 | 29371 |  |  | 29371 |  | 24260 | 5111 | [9 empty] | 36 |  | (DC) Dry Cooling |  | DC | Dry/Hybrid |  |  |  |  | OP | 3 | 1994 |  |  | OP | 6 | 1994 |  |  | OP | 6 | 1994 | N | NG | CT | N/A | Electric Utility | 1 |  |  |  | 1C 1B MG
19876 | VA | 54844 | Gordonsville Energy LP | 2015 | 12 | GOR1 | 1 | 1 | Natural Gas Fired Combined Cycle | [6 empty] | 68 |  | 165195 | 691857 |  |  | 691857 |  | 689783 | 2074 | [9 empty] | 744 |  | (DC) Dry Cooling |  | DC | Dry/Hybrid |  |  |  |  | OP | 3 | 1994 |  |  | OP | 6 | 1994 |  |  | OP | 6 | 1994 | N | NG | CT | N/A | Electric Utility | 1 |  |  |  | 1C 1B MG
19876 | VA | 54844 | Gordonsville Energy LP | 2015 | 1 | GOR3 | 1 | 1 | Natural Gas Fired Combined Cycle | 40.6 | 0 | 0 | [6 empty] | 0 | 0 |  |  |  | 0 | 0 | [9 empty] | 37 |  | (DC) Dry Cooling |  | DC | Dry/Hybrid |  |  |  |  | OP | 3 | 1994 |  |  | OP | 6 | 1994 |  |  | OP | 6 | 1994 | N | NG | CA | Y | Electric Utility | 1 |  |  |  | 1C 1B MG
19876 | VA | 54844 | Gordonsville Energy LP | 2015 | 2 | GOR3 | 1 | 1 | Natural Gas Fired Combined Cycle | 40.6 | 0 | 0 | [6 empty] | 0 | 0 |  |  |  | 0 | 0 | [9 empty] | 175 |  | (DC) Dry Cooling |  | DC | Dry/Hybrid |  |  |  |  | OP | 3 | 1994 |  |  | OP | 6 | 1994 |  |  | OP | 6 | 1994 | N | NG | CA | Y | Electric Utility | 1 |  |  |  | 1C 1B MG
19876 | VA | 54844 | Gordonsville Energy LP | 2015 | 3 | GOR3 | 1 | 1 | Natural Gas Fired Combined Cycle | 40.6 |  | 0 | [6 empty] | 0 | 0 |  |  |  | 0 | 0 | [9 empty] | 37 |  | (DC) Dry Cooling |  | DC | Dry/Hybrid |  |  |  |  | OP | 3 | 1994 |  |  | OP | 6 | 1994 |  |  | OP | 6 | 1994 | N | NG | CA | Y | Electric Utility | 1 |  |  |  | 1C 1B MG
19876 | VA | 54844 | Gordonsville Energy LP | 2015 | 4 | GOR3 | 1 | 1 | Natural Gas Fired Combined Cycle | 40.6 | 0 | 0 | [6 empty] | 0 | 0 |  |  |  | 0 | 0 | [9 empty] | 5 |  | (DC) Dry Cooling |  | DC | Dry/Hybrid |  |  |  |  | OP | 3 | 1994 |  |  | OP | 6 | 1994 |  |  | OP | 6 | 1994 | N | NG | CA | Y | Electric Utility | 1 |  |  |  | 1C 1B MG
19876 | VA | 54844 | Gordonsville Energy LP | 2015 | 5 | GOR3 | 1 | 1 | Natural Gas Fired Combined Cycle | 40.6 |  | 0 | [6 empty] | 0 | 0 |  |  |  | 0 | 0 | [9 empty] | 667 |  | (DC) Dry Cooling |  | DC | Dry/Hybrid |  |  |  |  | OP | 3 | 1994 |  |  | OP | 6 | 1994 |  |  | OP | 6 | 1994 | N | NG | CA | Y | Electric Utility | 1 |  |  |  | 1C 1B MG
19876 | VA | 54844 | Gordonsville Energy LP | 2015 | 6 | GOR3 | 1 | 1 | Natural Gas Fired Combined Cycle | 40.6 |  | 0 | [6 empty] | 0 | 0 |  |  |  | 0 | 0 | [9 empty] | 720 |  | (DC) Dry Cooling |  | DC | Dry/Hybrid |  |  |  |  | OP | 3 | 1994 |  |  | OP | 6 | 1994 |  |  | OP | 6 | 1994 | N | NG | CA | Y | Electric Utility | 1 |  |  |  | 1C 1B MG
19876 | VA | 54844 | Gordonsville Energy LP | 2015 | 7 | GOR3 | 1 | 1 | Natural Gas Fired Combined Cycle | 40.6 |  | 0 | [6 empty] | 0 | 0 |  |  |  | 0 | 0 | [9 empty] | 664 |  | (DC) Dry Cooling |  | DC | Dry/Hybrid |  |  |  |  | OP | 3 | 1994 |  |  | OP | 6 | 1994 |  |  | OP | 6 | 1994 | N | NG | CA | Y | Electric Utility | 1 |  |  |  | 1C 1B MG
19876 | VA | 54844 | Gordonsville Energy LP | 2015 | 8 | GOR3 | 1 | 1 | Natural Gas Fired Combined Cycle | 40.6 |  | 0 | [6 empty] | 0 | 0 |  |  |  | 0 | 0 | [9 empty] | 744 |  | (DC) Dry Cooling |  | DC | Dry/Hybrid |  |  |  |  | OP | 3 | 1994 |  |  | OP | 6 | 1994 |  |  | OP | 6 | 1994 | N | NG | CA | Y | Electric Utility | 1 |  |  |  | 1C 1B MG
19876 | VA | 54844 | Gordonsville Energy LP | 2015 | 9 | GOR3 | 1 | 1 | Natural Gas Fired Combined Cycle | 40.6 |  | 0 | [6 empty] | 0 | 0 |  |  |  | 0 | 0 | [9 empty] | 720 |  | (DC) Dry Cooling |  | DC | Dry/Hybrid |  |  |  |  | OP | 3 | 1994 |  |  | OP | 6 | 1994 |  |  | OP | 6 | 1994 | N | NG | CA | Y | Electric Utility | 1 |  |  |  | 1C 1B MG
19876 | VA | 54844 | Gordonsville Energy LP | 2015 | 10 | GOR3 | 1 | 1 | Natural Gas Fired Combined Cycle | 40.6 | 0 | 0 | [6 empty] | 0 | 0 |  |  |  | 0 | 0 | [9 empty] | 720 |  | (DC) Dry Cooling |  | DC | Dry/Hybrid |  |  |  |  | OP | 3 | 1994 |  |  | OP | 6 | 1994 |  |  | OP | 6 | 1994 | N | NG | CA | Y | Electric Utility | 1 |  |  |  | 1C 1B MG
19876 | VA | 54844 | Gordonsville Energy LP | 2015 | 11 | GOR3 | 1 | 1 | Natural Gas Fired Combined Cycle | 40.6 |  | 0 | [6 empty] | 0 | 0 |  |  |  | 0 | 0 | [9 empty] | 36 |  | (DC) Dry Cooling |  | DC | Dry/Hybrid |  |  |  |  | OP | 3 | 1994 |  |  | OP | 6 | 1994 |  |  | OP | 6 | 1994 | N | NG | CA | Y | Electric Utility | 1 |  |  |  | 1C 1B MG
19876 | VA | 54844 | Gordonsville Energy LP | 2015 | 12 | GOR3 | 1 | 1 | Natural Gas Fired Combined Cycle | 40.6 |  | 0 | [6 empty] | 0 | 0 |  |  |  | 0 | 0 | [9 empty] | 744 |  | (DC) Dry Cooling |  | DC | Dry/Hybrid |  |  |  |  | OP | 3 | 1994 |  |  | OP | 6 | 1994 |  |  | OP | 6 | 1994 | N | NG | CA | Y | Electric Utility | 1 |  |  |  | 1C 1B MG
19876 | VA | 54844 | Gordonsville Energy LP | 2015 | 1 | GOR2 | 2 | 2 | Natural Gas Fired Combined Cycle | [6 empty] | 68 | 0 | 0 | 60310 |  |  | 60310 |  | 47768 | 12542 | [9 empty] | 62 |  | (DC) Dry Cooling |  | DC | Dry/Hybrid |  |  |  |  | OP | 3 | 1994 |  |  | OP | 6 | 1994 |  |  | OP | 6 | 1994 | N | NG | CT | N/A | Electric Utility | 1 |  |  |  | 1C 1B MG
19876 | VA | 54844 | Gordonsville Energy LP | 2015 | 2 | GOR2 | 2 | 2 | Natural Gas Fired Combined Cycle | [6 empty] | 68 | 0 | 0 | 152845 |  |  | 152845 |  | 60182 | 92663 | [9 empty] | 157 |  | (DC) Dry Cooling |  | DC | Dry/Hybrid |  |  |  |  | OP | 3 | 1994 |  |  | OP | 6 | 1994 |  |  | OP | 6 | 1994 | N | NG | CT | N/A | Electric Utility | 1 |  |  |  | 1C 1B MG
19876 | VA | 54844 | Gordonsville Energy LP | 2015 | 3 | GOR2 | 2 | 2 | Natural Gas Fired Combined Cycle | [6 empty] | 68 |  | 0 | 35609 |  |  | 35609 |  | 99 | 35509 | [9 empty] | 37 |  | (DC) Dry Cooling |  | DC | Dry/Hybrid |  |  |  |  | OP | 3 | 1994 |  |  | OP | 6 | 1994 |  |  | OP | 6 | 1994 | N | NG | CT | N/A | Electric Utility | 1 |  |  |  | 1C 1B MG
19876 | VA | 54844 | Gordonsville Energy LP | 2015 | 4 | GOR2 | 2 | 2 | Natural Gas Fired Combined Cycle | [6 empty] | 68 |  | 0 | 4068 |  |  | 4068 |  | 4068 | 0 | [9 empty] | 6 |  | (DC) Dry Cooling |  | DC | Dry/Hybrid |  |  |  |  | OP | 3 | 1994 |  |  | OP | 6 | 1994 |  |  | OP | 6 | 1994 | N | NG | CT | N/A | Electric Utility | 1 |  |  |  | 1C 1B MG
19876 | VA | 54844 | Gordonsville Energy LP | 2015 | 5 | GOR2 | 2 | 2 | Natural Gas Fired Combined Cycle | [6 empty] | 68 |  | 8934 | 448581 |  |  | 448581 |  | 448581 | 0 | [9 empty] | 519 |  | (DC) Dry Cooling |  | DC | Dry/Hybrid |  |  |  |  | OP | 3 | 1994 |  |  | OP | 6 | 1994 |  |  | OP | 6 | 1994 | N | NG | CT | N/A | Electric Utility | 1 |  |  |  | 1C 1B MG
19876 | VA | 54844 | Gordonsville Energy LP | 2015 | 6 | GOR2 | 2 | 2 | Natural Gas Fired Combined Cycle | [6 empty] | 68 |  | 0 | 626128 |  |  | 626128 |  | 626128 | 0 | [9 empty] | 720 |  | (DC) Dry Cooling |  | DC | Dry/Hybrid |  |  |  |  | OP | 3 | 1994 |  |  | OP | 6 | 1994 |  |  | OP | 6 | 1994 | N | NG | CT | N/A | Electric Utility | 1 |  |  |  | 1C 1B MG
19876 | VA | 54844 | Gordonsville Energy LP | 2015 | 7 | GOR2 | 2 | 2 | Natural Gas Fired Combined Cycle | [6 empty] | 68 |  | 0 | 575195 |  |  | 575195 |  | 575195 | 0 | [9 empty] | 665 |  | (DC) Dry Cooling |  | DC | Dry/Hybrid |  |  |  |  | OP | 3 | 1994 |  |  | OP | 6 | 1994 |  |  | OP | 6 | 1994 | N | NG | CT | N/A | Electric Utility | 1 |  |  |  | 1C 1B MG
19876 | VA | 54844 | Gordonsville Energy LP | 2015 | 8 | GOR2 | 2 | 2 | Natural Gas Fired Combined Cycle | [6 empty] | 68 |  | 0 | 645336 |  |  | 645336 |  | 645336 | 0 | [9 empty] | 744 |  | (DC) Dry Cooling |  | DC | Dry/Hybrid |  |  |  |  | OP | 3 | 1994 |  |  | OP | 6 | 1994 |  |  | OP | 6 | 1994 | N | NG | CT | N/A | Electric Utility | 1 |  |  |  | 1C 1B MG
19876 | VA | 54844 | Gordonsville Energy LP | 2015 | 9 | GOR2 | 2 | 2 | Natural Gas Fired Combined Cycle | [6 empty] | 68 |  | 0 | 638054 |  |  | 638054 |  | 638054 | 0 | [9 empty] | 720 |  | (DC) Dry Cooling |  | DC | Dry/Hybrid |  |  |  |  | OP | 3 | 1994 |  |  | OP | 6 | 1994 |  |  | OP | 6 | 1994 | N | NG | CT | N/A | Electric Utility | 1 |  |  |  | 1C 1B MG
19876 | VA | 54844 | Gordonsville Energy LP | 2015 | 10 | GOR2 | 2 | 2 | Natural Gas Fired Combined Cycle | [6 empty] | 68 | 0 | 0 | 659428 |  |  | 659428 |  | 659428 | 0 | [9 empty] | 744 |  | (DC) Dry Cooling |  | DC | Dry/Hybrid |  |  |  |  | OP | 3 | 1994 |  |  | OP | 6 | 1994 |  |  | OP | 6 | 1994 | N | NG | CT | N/A | Electric Utility | 1 |  |  |  | 1C 1B MG
19876 | VA | 54844 | Gordonsville Energy LP | 2015 | 11 | GOR2 | 2 | 2 | Natural Gas Fired Combined Cycle | [6 empty] | 68 |  | 0 | 446741 |  |  | 446741 |  | 444679 | 2063 | [9 empty] | 479 |  | (DC) Dry Cooling |  | DC | Dry/Hybrid |  |  |  |  | OP | 3 | 1994 |  |  | OP | 6 | 1994 |  |  | OP | 6 | 1994 | N | NG | CT | N/A | Electric Utility | 1 |  |  |  | 1C 1B MG
19876 | VA | 54844 | Gordonsville Energy LP | 2015 | 12 | GOR2 | 2 | 2 | Natural Gas Fired Combined Cycle | [6 empty] | 68 |  | 0 | 695662 |  |  | 695662 |  | 692969 | 2693 | [9 empty] | 744 |  | (DC) Dry Cooling |  | DC | Dry/Hybrid |  |  |  |  | OP | 3 | 1994 |  |  | OP | 6 | 1994 |  |  | OP | 6 | 1994 | N | NG | CT | N/A | Electric Utility | 1 |  |  |  | 1C 1B MG
19876 | VA | 54844 | Gordonsville Energy LP | 2015 | 1 | GOR4 | 2 | 2 | Natural Gas Fired Combined Cycle | 40.6 | 0 | 0 | [6 empty] | 0 | 0 |  |  |  | 0 | 0 | [9 empty] | 62 |  | (DC) Dry Cooling |  | DC | Dry/Hybrid |  |  |  |  | OP | 3 | 1994 |  |  | OP | 6 | 1994 |  |  | OP | 6 | 1994 | N | NG | CA | Y | Electric Utility | 1 |  |  |  | 1C 1B MG
19876 | VA | 54844 | Gordonsville Energy LP | 2015 | 2 | GOR4 | 2 | 2 | Natural Gas Fired Combined Cycle | 40.6 | 0 | 0 | [6 empty] | 0 | 0 |  |  |  | 0 | 0 | [9 empty] | 157 |  | (DC) Dry Cooling |  | DC | Dry/Hybrid |  |  |  |  | OP | 3 | 1994 |  |  | OP | 6 | 1994 |  |  | OP | 6 | 1994 | N | NG | CA | Y | Electric Utility | 1 |  |  |  | 1C 1B MG
19876 | VA | 54844 | Gordonsville Energy LP | 2015 | 3 | GOR4 | 2 | 2 | Natural Gas Fired Combined Cycle | 40.6 |  | 0 | [6 empty] | 0 | 0 |  |  |  | 0 | 0 | [9 empty] | 37 |  | (DC) Dry Cooling |  | DC | Dry/Hybrid |  |  |  |  | OP | 3 | 1994 |  |  | OP | 6 | 1994 |  |  | OP | 6 | 1994 | N | NG | CA | Y | Electric Utility | 1 |  |  |  | 1C 1B MG
19876 | VA | 54844 | Gordonsville Energy LP | 2015 | 4 | GOR4 | 2 | 2 | Natural Gas Fired Combined Cycle | 40.6 | 0 | 0 | [6 empty] | 0 | 0 |  |  |  | 0 | 0 | [9 empty] | 6 |  | (DC) Dry Cooling |  | DC | Dry/Hybrid |  |  |  |  | OP | 3 | 1994 |  |  | OP | 6 | 1994 |  |  | OP | 6 | 1994 | N | NG | CA | Y | Electric Utility | 1 |  |  |  | 1C 1B MG
19876 | VA | 54844 | Gordonsville Energy LP | 2015 | 5 | GOR4 | 2 | 2 | Natural Gas Fired Combined Cycle | 40.6 |  | 0 | [6 empty] | 0 | 0 |  |  |  | 0 | 0 | [9 empty] | 519 |  | (DC) Dry Cooling |  | DC | Dry/Hybrid |  |  |  |  | OP | 3 | 1994 |  |  | OP | 6 | 1994 |  |  | OP | 6 | 1994 | N | NG | CA | Y | Electric Utility | 1 |  |  |  | 1C 1B MG
19876 | VA | 54844 | Gordonsville Energy LP | 2015 | 6 | GOR4 | 2 | 2 | Natural Gas Fired Combined Cycle | 40.6 |  | 0 | [6 empty] | 0 | 0 |  |  |  | 0 | 0 | [9 empty] | 720 |  | (DC) Dry Cooling |  | DC | Dry/Hybrid |  |  |  |  | OP | 3 | 1994 |  |  | OP | 6 | 1994 |  |  | OP | 6 | 1994 | N | NG | CA | Y | Electric Utility | 1 |  |  |  | 1C 1B MG
19876 | VA | 54844 | Gordonsville Energy LP | 2015 | 7 | GOR4 | 2 | 2 | Natural Gas Fired Combined Cycle | 40.6 |  | 0 | [6 empty] | 0 | 0 |  |  |  | 0 | 0 | [9 empty] | 665 |  | (DC) Dry Cooling |  | DC | Dry/Hybrid |  |  |  |  | OP | 3 | 1994 |  |  | OP | 6 | 1994 |  |  | OP | 6 | 1994 | N | NG | CA | Y | Electric Utility | 1 |  |  |  | 1C 1B MG
19876 | VA | 54844 | Gordonsville Energy LP | 2015 | 8 | GOR4 | 2 | 2 | Natural Gas Fired Combined Cycle | 40.6 |  | 0 | [6 empty] | 0 | 0 |  |  |  | 0 | 0 | [9 empty] | 744 |  | (DC) Dry Cooling |  | DC | Dry/Hybrid |  |  |  |  | OP | 3 | 1994 |  |  | OP | 6 | 1994 |  |  | OP | 6 | 1994 | N | NG | CA | Y | Electric Utility | 1 |  |  |  | 1C 1B MG
19876 | VA | 54844 | Gordonsville Energy LP | 2015 | 9 | GOR4 | 2 | 2 | Natural Gas Fired Combined Cycle | 40.6 |  | 0 | [6 empty] | 0 | 0 |  |  |  | 0 | 0 | [9 empty] | 720 |  | (DC) Dry Cooling |  | DC | Dry/Hybrid |  |  |  |  | OP | 3 | 1994 |  |  | OP | 6 | 1994 |  |  | OP | 6 | 1994 | N | NG | CA | Y | Electric Utility | 1 |  |  |  | 1C 1B MG
19876 | VA | 54844 | Gordonsville Energy LP | 2015 | 10 | GOR4 | 2 | 2 | Natural Gas Fired Combined Cycle | 40.6 | 0 | 0 | [6 empty] | 0 | 0 |  |  |  | 0 | 0 | [9 empty] | 744 |  | (DC) Dry Cooling |  | DC | Dry/Hybrid |  |  |  |  | OP | 3 | 1994 |  |  | OP | 6 | 1994 |  |  | OP | 6 | 1994 | N | NG | CA | Y | Electric Utility | 1 |  |  |  | 1C 1B MG
19876 | VA | 54844 | Gordonsville Energy LP | 2015 | 11 | GOR4 | 2 | 2 | Natural Gas Fired Combined Cycle | 40.6 |  | 0 | [6 empty] | 0 | 0 |  |  |  | 0 | 0 | [9 empty] | 479 |  | (DC) Dry Cooling |  | DC | Dry/Hybrid |  |  |  |  | OP | 3 | 1994 |  |  | OP | 6 | 1994 |  |  | OP | 6 | 1994 | N | NG | CA | Y | Electric Utility | 1 |  |  |  | 1C 1B MG
19876 | VA | 54844 | Gordonsville Energy LP | 2015 | 12 | GOR4 | 2 | 2 | Natural Gas Fired Combined Cycle | 40.6 |  | 0 | [6 empty] | 0 | 0 |  |  |  | 0 | 0 | [9 empty] | 744 |  | (DC) Dry Cooling |  | DC | Dry/Hybrid |  |  |  |  | OP | 3 | 1994 |  |  | OP | 6 | 1994 |  |  | OP | 6 | 1994 | N | NG | CA | Y | Electric Utility | 1 |  |  |  | 1C 1B MG
55912 | MN | 55010 | LSP-Cottage Grove LP | 2015 | 1 | CTG1 | 1 | UNIT1 | Natural Gas Fired Combined Cycle | [6 empty] | 154 | 2699 | 2594 | 34198 |  |  | 34198 |  | 34198 | 0 |  |  |  | 1.176 | 0 |  |  |  |  | 19 |  | (RI) Recirculate: Induced Draft |  | RI | Closed | Other | Other | Steam Host's Well, 3M Waste | Steam Host's Well, 3M Waste | OP | 10 | 1997 |  |  | OP | 10 | 1997 | 10 | 2027 | OP | 10 | 1997 | Y | NG | CT | N/A | IPP CHP | 1 |  |  |  | 1C 1B MG
55912 | MN | 55010 | LSP-Cottage Grove LP | 2015 | 2 | CTG1 | 1 | UNIT1 | Natural Gas Fired Combined Cycle | [6 empty] | 154 | 13035 | 13035 | 168645 |  |  | 168645 |  | 168645 | 0 |  |  |  | 3.845 | 1.098 |  |  |  |  | 119 |  | (RI) Recirculate: Induced Draft |  | RI | Closed | Other | Other | Steam Host's Well, 3M Waste | Steam Host's Well, 3M Waste | OP | 10 | 1997 |  |  | OP | 10 | 1997 | 10 | 2027 | OP | 10 | 1997 | Y | NG | CT | N/A | IPP CHP | 1 |  |  |  | 1C 1B MG
55912 | MN | 55010 | LSP-Cottage Grove LP | 2015 | 3 | CTG1 | 1 | UNIT1 | Natural Gas Fired Combined Cycle | [6 empty] | 154 | 5934 | 5673 | 76153 |  |  | 76153 |  | 76153 | 0 |  |  |  | 2.046 | 0 |  |  |  |  | 52 |  | (RI) Recirculate: Induced Draft |  | RI | Closed | Other | Other | Steam Host's Well, 3M Waste | Steam Host's Well, 3M Waste | OP | 10 | 1997 |  |  | OP | 10 | 1997 | 10 | 2027 | OP | 10 | 1997 | Y | NG | CT | N/A | IPP CHP | 1 |  |  |  | 1C 1B MG
55912 | MN | 55010 | LSP-Cottage Grove LP | 2015 | 4 | CTG1 | 1 | UNIT1 | Natural Gas Fired Combined Cycle | [6 empty] | 154 | 11769 | 11235 | 155876 |  |  | 155876 |  | 155876 | 0 |  |  |  | 4.27 | 1.473 |  |  |  |  | 110 |  | (RI) Recirculate: Induced Draft |  | RI | Closed | Other | Other | Steam Host's Well, 3M Waste | Steam Host's Well, 3M Waste | OP | 10 | 1997 |  |  | OP | 10 | 1997 | 10 | 2027 | OP | 10 | 1997 | Y | NG | CT | N/A | IPP CHP | 1 |  |  |  | 1C 1B MG
55912 | MN | 55010 | LSP-Cottage Grove LP | 2015 | 5 | CTG1 | 1 | UNIT1 | Natural Gas Fired Combined Cycle | [6 empty] | 154 | 15761 | 15087 | 184749 |  |  | 184749 |  | 184749 | 0 |  |  |  | 6.494 | 3.322 |  |  |  |  | 130 |  | (RI) Recirculate: Induced Draft |  | RI | Closed | Other | Other | Steam Host's Well, 3M Waste | Steam Host's Well, 3M Waste | OP | 10 | 1997 |  |  | OP | 10 | 1997 | 10 | 2027 | OP | 10 | 1997 | Y | NG | CT | N/A | IPP CHP | 1 |  |  |  | 1C 1B MG
55912 | MN | 55010 | LSP-Cottage Grove LP | 2015 | 6 | CTG1 | 1 | UNIT1 | Natural Gas Fired Combined Cycle | [6 empty] | 154 | 8711 | 8261 | 113677 |  |  | 113677 |  | 113677 | 0 |  |  |  | 4.207 | 1.614 |  |  |  |  | 85 |  | (RI) Recirculate: Induced Draft |  | RI | Closed | Other | Other | Steam Host's Well, 3M Waste | Steam Host's Well, 3M Waste | OP | 10 | 1997 |  |  | OP | 10 | 1997 | 10 | 2027 | OP | 10 | 1997 | Y | NG | CT | N/A | IPP CHP | 1 |  |  |  | 1C 1B MG
55912 | MN | 55010 | LSP-Cottage Grove LP | 2015 | 7 | CTG1 | 1 | UNIT1 | Natural Gas Fired Combined Cycle | [6 empty] | 154 | 29159 | 27736 | 345093 |  |  | 345093 |  | 345093 | 0 |  |  |  | 14.219 | 12.308 |  |  |  |  | 251 |  | (RI) Recirculate: Induced Draft |  | RI | Closed | Other | Other | Steam Host's Well, 3M Waste | Steam Host's Well, 3M Waste | OP | 10 | 1997 |  |  | OP | 10 | 1997 | 10 | 2027 | OP | 10 | 1997 | Y | NG | CT | N/A | IPP CHP | 1 |  |  |  | 1C 1B MG
55912 | MN | 55010 | LSP-Cottage Grove LP | 2015 | 8 | CTG1 | 1 | UNIT1 | Natural Gas Fired Combined Cycle | [6 empty] | 154 | 24164 | 23010 | 301810 |  |  | 301810 |  | 301810 | 0 |  |  |  | 11.154 | 10.848 |  |  |  |  | 202 |  | (RI) Recirculate: Induced Draft |  | RI | Closed | Other | Other | Steam Host's Well, 3M Waste | Steam Host's Well, 3M Waste | OP | 10 | 1997 |  |  | OP | 10 | 1997 | 10 | 2027 | OP | 10 | 1997 | Y | NG | CT | N/A | IPP CHP | 1 |  |  |  | 1C 1B MG
55912 | MN | 55010 | LSP-Cottage Grove LP | 2015 | 9 | CTG1 | 1 | UNIT1 | Natural Gas Fired Combined Cycle | [6 empty] | 154 | 24122 | 22912 | 302597 |  |  | 302597 |  | 302597 | 0 |  |  |  | 10.546 | 10.248 |  |  |  |  | 218 |  | (RI) Recirculate: Induced Draft |  | RI | Closed | Other | Other | Steam Host's Well, 3M Waste | Steam Host's Well, 3M Waste | OP | 10 | 1997 |  |  | OP | 10 | 1997 | 10 | 2027 | OP | 10 | 1997 | Y | NG | CT | N/A | IPP CHP | 1 |  |  |  | 1C 1B MG
55912 | MN | 55010 | LSP-Cottage Grove LP | 2015 | 10 | CTG1 | 1 | UNIT1 | Natural Gas Fired Combined Cycle | [6 empty] | 154 | 7300 | 6919 | 95932 |  |  | 95932 |  | 95932 | 0 |  |  |  | 3.11 | 2.845 |  |  |  |  | 75 |  | (RI) Recirculate: Induced Draft |  | RI | Closed | Other | Other | Steam Host's Well, 3M Waste | Steam Host's Well, 3M Waste | OP | 10 | 1997 |  |  | OP | 10 | 1997 | 10 | 2027 | OP | 10 | 1997 | Y | NG | CT | N/A | IPP CHP | 1 |  |  |  | 1C 1B MG
55912 | MN | 55010 | LSP-Cottage Grove LP | 2015 | 11 | CTG1 | 1 | UNIT1 | Natural Gas Fired Combined Cycle | [6 empty] | 154 | 4358 | 4180 | 52056 |  |  | 52056 |  | 52056 | 0 |  |  |  | 1.422 | 1.153 |  |  |  |  | 32 |  | (RI) Recirculate: Induced Draft |  | RI | Closed | Other | Other | Steam Host's Well, 3M Waste | Steam Host's Well, 3M Waste | OP | 10 | 1997 |  |  | OP | 10 | 1997 | 10 | 2027 | OP | 10 | 1997 | Y | NG | CT | N/A | IPP CHP | 1 |  |  |  | 1C 1B MG
55912 | MN | 55010 | LSP-Cottage Grove LP | 2015 | 12 | CTG1 | 1 | UNIT1 | Natural Gas Fired Combined Cycle | [6 empty] | 154 | 7625 | 7454 | 93091 |  |  | 93091 |  | 93091 | 0 |  |  |  | 2.661 | 2.39 |  |  |  |  | 68 |  | (RI) Recirculate: Induced Draft |  | RI | Closed | Other | Other | Steam Host's Well, 3M Waste | Steam Host's Well, 3M Waste | OP | 10 | 1997 |  |  | OP | 10 | 1997 | 10 | 2027 | OP | 10 | 1997 | Y | NG | CT | N/A | IPP CHP | 1 |  |  |  | 1C 1B MG
55912 | MN | 55010 | LSP-Cottage Grove LP | 2015 | 1 | STG1 | 1 | UNIT1 | Natural Gas Fired Combined Cycle | 97 | 1396 | 1341 | [6 empty] | 3435 | 3435 |  |  |  | 3435 |  |  |  |  | 1.176 | 0 |  |  |  |  | 19 |  | (RI) Recirculate: Induced Draft |  | RI | Closed | Other | Other | Steam Host's Well, 3M Waste | Steam Host's Well, 3M Waste | OP | 10 | 1997 |  |  | OP | 10 | 1997 | 10 | 2027 | OP | 10 | 1997 | Y | NG | CA | Y | IPP CHP | 1 |  |  |  | 1C 1B MG
55912 | MN | 55010 | LSP-Cottage Grove LP | 2015 | 2 | STG1 | 1 | UNIT1 | Natural Gas Fired Combined Cycle | 97 | 5107 | 5107 | [6 empty] | 3964 | 3964 |  |  |  | 3964 |  |  |  |  | 3.845 | 1.098 |  |  |  |  | 119 |  | (RI) Recirculate: Induced Draft |  | RI | Closed | Other | Other | Steam Host's Well, 3M Waste | Steam Host's Well, 3M Waste | OP | 10 | 1997 |  |  | OP | 10 | 1997 | 10 | 2027 | OP | 10 | 1997 | Y | NG | CA | Y | IPP CHP | 1 |  |  |  | 1C 1B MG
55912 | MN | 55010 | LSP-Cottage Grove LP | 2015 | 3 | STG1 | 1 | UNIT1 | Natural Gas Fired Combined Cycle | 97 | 2462 | 2354 | [6 empty] | 3296 | 3296 |  |  |  | 3296 |  |  |  |  | 2.046 | 0 |  |  |  |  | 52 |  | (RI) Recirculate: Induced Draft |  | RI | Closed | Other | Other | Steam Host's Well, 3M Waste | Steam Host's Well, 3M Waste | OP | 10 | 1997 |  |  | OP | 10 | 1997 | 10 | 2027 | OP | 10 | 1997 | Y | NG | CA | Y | IPP CHP | 1 |  |  |  | 1C 1B MG
55912 | MN | 55010 | LSP-Cottage Grove LP | 2015 | 4 | STG1 | 1 | UNIT1 | Natural Gas Fired Combined Cycle | 97 | 5609 | 5355 | [6 empty] | 3661 | 3661 |  |  |  | 3661 |  |  |  |  | 4.27 | 1.473 |  |  |  |  | 110 |  | (RI) Recirculate: Induced Draft |  | RI | Closed | Other | Other | Steam Host's Well, 3M Waste | Steam Host's Well, 3M Waste | OP | 10 | 1997 |  |  | OP | 10 | 1997 | 10 | 2027 | OP | 10 | 1997 | Y | NG | CA | Y | IPP CHP | 1 |  |  |  | 1C 1B MG
55912 | MN | 55010 | LSP-Cottage Grove LP | 2015 | 5 | STG1 | 1 | UNIT1 | Natural Gas Fired Combined Cycle | 97 | 7958 | 7617 | [6 empty] | 10812 | 10812 |  |  |  | 10812 |  |  |  |  | 6.494 | 3.322 |  |  |  |  | 130 |  | (RI) Recirculate: Induced Draft |  | RI | Closed | Other | Other | Steam Host's Well, 3M Waste | Steam Host's Well, 3M Waste | OP | 10 | 1997 |  |  | OP | 10 | 1997 | 10 | 2027 | OP | 10 | 1997 | Y | NG | CA | Y | IPP CHP | 1 |  |  |  | 1C 1B MG
55912 | MN | 55010 | LSP-Cottage Grove LP | 2015 | 6 | STG1 | 1 | UNIT1 | Natural Gas Fired Combined Cycle | 97 | 4247 | 4027 | [6 empty] | 2588 | 2588 |  |  |  | 2588 |  |  |  |  | 4.207 | 1.614 |  |  |  |  | 85 |  | (RI) Recirculate: Induced Draft |  | RI | Closed | Other | Other | Steam Host's Well, 3M Waste | Steam Host's Well, 3M Waste | OP | 10 | 1997 |  |  | OP | 10 | 1997 | 10 | 2027 | OP | 10 | 1997 | Y | NG | CA | Y | IPP CHP | 1 |  |  |  | 1C 1B MG
55912 | MN | 55010 | LSP-Cottage Grove LP | 2015 | 7 | STG1 | 1 | UNIT1 | Natural Gas Fired Combined Cycle | 97 | 14826 | 14103 | [6 empty] | 19372 | 19372 |  |  |  | 19372 |  |  |  |  | 14.219 | 12.308 |  |  |  |  | 251 |  | (RI) Recirculate: Induced Draft |  | RI | Closed | Other | Other | Steam Host's Well, 3M Waste | Steam Host's Well, 3M Waste | OP | 10 | 1997 |  |  | OP | 10 | 1997 | 10 | 2027 | OP | 10 | 1997 | Y | NG | CA | Y | IPP CHP | 1 |  |  |  | 1C 1B MG
55912 | MN | 55010 | LSP-Cottage Grove LP | 2015 | 8 | STG1 | 1 | UNIT1 | Natural Gas Fired Combined Cycle | 97 | 12215 | 11631 | [6 empty] | 16291 | 16291 |  |  |  | 16291 |  |  |  |  | 11.154 | 10.848 |  |  |  |  | 202 |  | (RI) Recirculate: Induced Draft |  | RI | Closed | Other | Other | Steam Host's Well, 3M Waste | Steam Host's Well, 3M Waste | OP | 10 | 1997 |  |  | OP | 10 | 1997 | 10 | 2027 | OP | 10 | 1997 | Y | NG | CA | Y | IPP CHP | 1 |  |  |  | 1C 1B MG
55912 | MN | 55010 | LSP-Cottage Grove LP | 2015 | 9 | STG1 | 1 | UNIT1 | Natural Gas Fired Combined Cycle | 97 | 12318 | 11700 | [6 empty] | 13012 | 13012 |  |  |  | 13012 |  |  |  |  | 10.546 | 10.248 |  |  |  |  | 218 |  | (RI) Recirculate: Induced Draft |  | RI | Closed | Other | Other | Steam Host's Well, 3M Waste | Steam Host's Well, 3M Waste | OP | 10 | 1997 |  |  | OP | 10 | 1997 | 10 | 2027 | OP | 10 | 1997 | Y | NG | CA | Y | IPP CHP | 1 |  |  |  | 1C 1B MG
55912 | MN | 55010 | LSP-Cottage Grove LP | 2015 | 10 | STG1 | 1 | UNIT1 | Natural Gas Fired Combined Cycle | 97 | 3515 | 3331 | [6 empty] | 600 | 600 |  |  |  | 600 |  |  |  |  | 3.11 | 2.845 |  |  |  |  | 75 |  | (RI) Recirculate: Induced Draft |  | RI | Closed | Other | Other | Steam Host's Well, 3M Waste | Steam Host's Well, 3M Waste | OP | 10 | 1997 |  |  | OP | 10 | 1997 | 10 | 2027 | OP | 10 | 1997 | Y | NG | CA | Y | IPP CHP | 1 |  |  |  | 1C 1B MG
55912 | MN | 55010 | LSP-Cottage Grove LP | 2015 | 11 | STG1 | 1 | UNIT1 | Natural Gas Fired Combined Cycle | 97 | 1910 | 1832 | [6 empty] | 2772 | 2772 |  |  |  | 2772 |  |  |  |  | 1.422 | 1.153 |  |  |  |  | 32 |  | (RI) Recirculate: Induced Draft |  | RI | Closed | Other | Other | Steam Host's Well, 3M Waste | Steam Host's Well, 3M Waste | OP | 10 | 1997 |  |  | OP | 10 | 1997 | 10 | 2027 | OP | 10 | 1997 | Y | NG | CA | Y | IPP CHP | 1 |  |  |  | 1C 1B MG
55912 | MN | 55010 | LSP-Cottage Grove LP | 2015 | 12 | STG1 | 1 | UNIT1 | Natural Gas Fired Combined Cycle | 97 | 3313 | 3239 | [6 empty] | 735 | 735 |  |  |  | 735 |  |  |  |  | 2.661 | 2.39 |  |  |  |  | 68 |  | (RI) Recirculate: Induced Draft |  | RI | Closed | Other | Other | Steam Host's Well, 3M Waste | Steam Host's Well, 3M Waste | OP | 10 | 1997 |  |  | OP | 10 | 1997 | 10 | 2027 | OP | 10 | 1997 | Y | NG | CA | Y | IPP CHP | 1 |  |  |  | 1C 1B MG
55911 | WI | 55011 | LSP-Whitewater LP | 2015 | 1 | CTG1 | 1 | UNIT1 | Natural Gas Fired Combined Cycle | [6 empty] | 162 | 23829 | 23202 | 273144 |  |  | 273144 |  | 273144 | 0 |  |  |  | 8.468 | 6.049 |  |  |  |  | 183 |  | (RI) Recirculate: Induced Draft |  | RI | Closed | Fresh | Ground | Municipal | Whitewater Creek | OP | 9 | 1997 |  |  | OP | 9 | 1997 | 9 | 2022 | OP | 9 | 1997 | Y | NG | CT | N/A | IPP CHP | 1 |  |  |  | 1C 1B MG
55911 | WI | 55011 | LSP-Whitewater LP | 2015 | 2 | CTG1 | 1 | UNIT1 | Natural Gas Fired Combined Cycle | [6 empty] | 162 | 52724 | 51422 | 591819 |  |  | 591819 |  | 591550 | 270 |  |  |  | 14.867 | 10.409 |  |  |  |  | 377 |  | (RI) Recirculate: Induced Draft |  | RI | Closed | Fresh | Ground | Municipal | Whitewater Creek | OP | 9 | 1997 |  |  | OP | 9 | 1997 | 9 | 2022 | OP | 9 | 1997 | Y | NG | CT | N/A | IPP CHP | 1 |  |  |  | 1C 1B MG
55911 | WI | 55011 | LSP-Whitewater LP | 2015 | 3 | CTG1 | 1 | UNIT1 | Natural Gas Fired Combined Cycle | [6 empty] | 162 | 40152 | 39095 | 465312 |  |  | 465312 |  | 458268 | 7045 |  |  |  | 17.146 | 12.716 |  |  |  |  | 305 |  | (RI) Recirculate: Induced Draft |  | RI | Closed | Fresh | Ground | Municipal | Whitewater Creek | OP | 9 | 1997 |  |  | OP | 9 | 1997 | 9 | 2022 | OP | 9 | 1997 | Y | NG | CT | N/A | IPP CHP | 1 |  |  |  | 1C 1B MG
55911 | WI | 55011 | LSP-Whitewater LP | 2015 | 4 | CTG1 | 1 | UNIT1 | Natural Gas Fired Combined Cycle | [6 empty] | 162 | 51850 | 50567 | 570780 |  |  | 570780 |  | 570780 | 0 |  |  |  | 22.153 | 16.303 |  |  |  |  | 376 |  | (RI) Recirculate: Induced Draft |  | RI | Closed | Fresh | Ground | Municipal | Whitewater Creek | OP | 9 | 1997 |  |  | OP | 9 | 1997 | 9 | 2022 | OP | 9 | 1997 | Y | NG | CT | N/A | IPP CHP | 1 |  |  |  | 1C 1B MG
55911 | WI | 55011 | LSP-Whitewater LP | 2015 | 5 | CTG1 | 1 | UNIT1 | Natural Gas Fired Combined Cycle | [6 empty] | 162 | 2968 | 2895 | 33182 |  |  | 33182 |  | 33182 | 0 |  |  |  | 4.654 | 2.463 |  |  |  |  | 22 |  | (RI) Recirculate: Induced Draft |  | RI | Closed | Fresh | Ground | Municipal | Whitewater Creek | OP | 9 | 1997 |  |  | OP | 9 | 1997 | 9 | 2022 | OP | 9 | 1997 | Y | NG | CT | N/A | IPP CHP | 1 |  |  |  | 1C 1B MG
55911 | WI | 55011 | LSP-Whitewater LP | 2015 | 6 | CTG1 | 1 | UNIT1 | Natural Gas Fired Combined Cycle | [6 empty] | 162 | 24778 | 23161 | 278516 |  |  | 278516 |  | 278516 | 0 |  |  |  | 11.603 | 7.861 |  |  |  |  | 195 |  | (RI) Recirculate: Induced Draft |  | RI | Closed | Fresh | Ground | Municipal | Whitewater Creek | OP | 9 | 1997 |  |  | OP | 9 | 1997 | 9 | 2022 | OP | 9 | 1997 | Y | NG | CT | N/A | IPP CHP | 1 |  |  |  | 1C 1B MG
55911 | WI | 55011 | LSP-Whitewater LP | 2015 | 7 | CTG1 | 1 | UNIT1 | Natural Gas Fired Combined Cycle | [6 empty] | 162 | 47784 | 46517 | 539281 |  |  | 539281 |  | 538615 | 667 |  |  |  | 25.387 | 17.263 |  |  |  |  | 375 |  | (RI) Recirculate: Induced Draft |  | RI | Closed | Fresh | Ground | Municipal | Whitewater Creek | OP | 9 | 1997 |  |  | OP | 9 | 1997 | 9 | 2022 | OP | 9 | 1997 | Y | NG | CT | N/A | IPP CHP | 1 |  |  |  | 1C 1B MG
55911 | WI | 55011 | LSP-Whitewater LP | 2015 | 8 | CTG1 | 1 | UNIT1 | Natural Gas Fired Combined Cycle | [6 empty] | 162 | 42148 | 38049 | 475566 |  |  | 475566 |  | 456963 | 18603 |  |  |  | 23.419 | 17.263 |  |  |  |  | 335 |  | (RI) Recirculate: Induced Draft |  | RI | Closed | Fresh | Ground | Municipal | Whitewater Creek | OP | 9 | 1997 |  |  | OP | 9 | 1997 | 9 | 2022 | OP | 9 | 1997 | Y | NG | CT | N/A | IPP CHP | 1 |  |  |  | 1C 1B MG
55911 | WI | 55011 | LSP-Whitewater LP | 2015 | 9 | CTG1 | 1 | UNIT1 | Natural Gas Fired Combined Cycle | [6 empty] | 162 | 45649 | 44433 | 509998 |  |  | 509998 |  | 509998 | 0 |  |  |  | 24.935 | 18.265 |  |  |  |  | 340 |  | (RI) Recirculate: Induced Draft |  | RI | Closed | Fresh | Ground | Municipal | Whitewater Creek | OP | 9 | 1997 |  |  | OP | 9 | 1997 | 9 | 2022 | OP | 9 | 1997 | Y | NG | CT | N/A | IPP CHP | 1 |  |  |  | 1C 1B MG
55911 | WI | 55011 | LSP-Whitewater LP | 2015 | 10 | CTG1 | 1 | UNIT1 | Natural Gas Fired Combined Cycle | [6 empty] | 162 | 39094 | 38092 | 442174 |  |  | 442174 |  | 442174 | 0 |  |  |  | 14.062 | 9.025 |  |  |  |  | 303 |  | (RI) Recirculate: Induced Draft |  | RI | Closed | Fresh | Ground | Municipal | Whitewater Creek | OP | 9 | 1997 |  |  | OP | 9 | 1997 | 9 | 2022 | OP | 9 | 1997 | Y | NG | CT | N/A | IPP CHP | 1 |  |  |  | 1C 1B MG
55911 | WI | 55011 | LSP-Whitewater LP | 2015 | 11 | CTG1 | 1 | UNIT1 | Natural Gas Fired Combined Cycle | [6 empty] | 162 | 23473 | 22881 | 275158 |  |  | 275158 |  | 275158 | 0 |  |  |  | 11.258 | 7.801 |  |  |  |  | 187 |  | (RI) Recirculate: Induced Draft |  | RI | Closed | Fresh | Ground | Municipal | Whitewater Creek | OP | 9 | 1997 |  |  | OP | 9 | 1997 | 9 | 2022 | OP | 9 | 1997 | Y | NG | CT | N/A | IPP CHP | 1 |  |  |  | 1C 1B MG
55911 | WI | 55011 | LSP-Whitewater LP | 2015 | 12 | CTG1 | 1 | UNIT1 | Natural Gas Fired Combined Cycle | [6 empty] | 162 | 30768 | 30003 | 358433 |  |  | 358433 |  | 358433 | 0 |  |  |  | 10.86 | 7.521 |  |  |  |  | 225 |  | (RI) Recirculate: Induced Draft |  | RI | Closed | Fresh | Ground | Municipal | Whitewater Creek | OP | 9 | 1997 |  |  | OP | 9 | 1997 | 9 | 2022 | OP | 9 | 1997 | Y | NG | CT | N/A | IPP CHP | 1 |  |  |  | 1C 1B MG
55911 | WI | 55011 | LSP-Whitewater LP | 2015 | 1 | STG1 | 1 | UNIT1 | Natural Gas Fired Combined Cycle | 99 | 10249 | 9980 | [6 empty] | 3218 | 3218 |  |  |  | 3218 |  |  |  |  | 8.468 | 6.049 |  |  |  |  | 183 |  | (RI) Recirculate: Induced Draft |  | RI | Closed | Fresh | Ground | Municipal | Whitewater Creek | OP | 9 | 1997 |  |  | OP | 9 | 1997 | 9 | 2022 | OP | 9 | 1997 | Y | NG | CA | Y | IPP CHP | 1 |  |  |  | 1C 1B MG
55911 | WI | 55011 | LSP-Whitewater LP | 2015 | 2 | STG1 | 1 | UNIT1 | Natural Gas Fired Combined Cycle | 99 | 22475 | 21920 | [6 empty] | 7838 | 7838 |  |  |  | 7838 |  |  |  |  | 14.867 | 10.409 |  |  |  |  | 377 |  | (RI) Recirculate: Induced Draft |  | RI | Closed | Fresh | Ground | Municipal | Whitewater Creek | OP | 9 | 1997 |  |  | OP | 9 | 1997 | 9 | 2022 | OP | 9 | 1997 | Y | NG | CA | Y | IPP CHP | 1 |  |  |  | 1C 1B MG
55911 | WI | 55011 | LSP-Whitewater LP | 2015 | 3 | STG1 | 1 | UNIT1 | Natural Gas Fired Combined Cycle | 99 | 19478 | 18965 | [6 empty] | 11022 | 11022 |  |  |  | 11022 |  |  |  |  | 17.146 | 12.716 |  |  |  |  | 305 |  | (RI) Recirculate: Induced Draft |  | RI | Closed | Fresh | Ground | Municipal | Whitewater Creek | OP | 9 | 1997 |  |  | OP | 9 | 1997 | 9 | 2022 | OP | 9 | 1997 | Y | NG | CA | Y | IPP CHP | 1 |  |  |  | 1C 1B MG
55911 | WI | 55011 | LSP-Whitewater LP | 2015 | 4 | STG1 | 1 | UNIT1 | Natural Gas Fired Combined Cycle | 99 | 27710 | 27025 | [6 empty] | 25969 | 25969 |  |  |  | 25969 |  |  |  |  | 22.153 | 16.303 |  |  |  |  | 376 |  | (RI) Recirculate: Induced Draft |  | RI | Closed | Fresh | Ground | Municipal | Whitewater Creek | OP | 9 | 1997 |  |  | OP | 9 | 1997 | 9 | 2022 | OP | 9 | 1997 | Y | NG | CA | Y | IPP CHP | 1 |  |  |  | 1C 1B MG
55911 | WI | 55011 | LSP-Whitewater LP | 2015 | 5 | STG1 | 1 | UNIT1 | Natural Gas Fired Combined Cycle | 99 | 1728 | 1685 | [6 empty] | 2266 | 2266 |  |  |  | 2266 |  |  |  |  | 4.654 | 2.463 |  |  |  |  | 22 |  | (RI) Recirculate: Induced Draft |  | RI | Closed | Fresh | Ground | Municipal | Whitewater Creek | OP | 9 | 1997 |  |  | OP | 9 | 1997 | 9 | 2022 | OP | 9 | 1997 | Y | NG | CA | Y | IPP CHP | 1 |  |  |  | 1C 1B MG
55911 | WI | 55011 | LSP-Whitewater LP | 2015 | 6 | STG1 | 1 | UNIT1 | Natural Gas Fired Combined Cycle | 99 | 13558 | 12673 | [6 empty] | 13062 | 13062 |  |  |  | 13062 |  |  |  |  | 11.603 | 7.861 |  |  |  |  | 195 |  | (RI) Recirculate: Induced Draft |  | RI | Closed | Fresh | Ground | Municipal | Whitewater Creek | OP | 9 | 1997 |  |  | OP | 9 | 1997 | 9 | 2022 | OP | 9 | 1997 | Y | NG | CA | Y | IPP CHP | 1 |  |  |  | 1C 1B MG
55911 | WI | 55011 | LSP-Whitewater LP | 2015 | 7 | STG1 | 1 | UNIT1 | Natural Gas Fired Combined Cycle | 99 | 27145 | 26425 | [6 empty] | 32666 | 32666 |  |  |  | 32666 |  |  |  |  | 25.387 | 17.263 |  |  |  |  | 375 |  | (RI) Recirculate: Induced Draft |  | RI | Closed | Fresh | Ground | Municipal | Whitewater Creek | OP | 9 | 1997 |  |  | OP | 9 | 1997 | 9 | 2022 | OP | 9 | 1997 | Y | NG | CA | Y | IPP CHP | 1 |  |  |  | 1C 1B MG
55911 | WI | 55011 | LSP-Whitewater LP | 2015 | 8 | STG1 | 1 | UNIT1 | Natural Gas Fired Combined Cycle | 99 | 24065 | 21725 | [6 empty] | 30322 | 30322 |  |  |  | 30322 |  |  |  |  | 23.419 | 17.263 |  |  |  |  | 335 |  | (RI) Recirculate: Induced Draft |  | RI | Closed | Fresh | Ground | Municipal | Whitewater Creek | OP | 9 | 1997 |  |  | OP | 9 | 1997 | 9 | 2022 | OP | 9 | 1997 | Y | NG | CA | Y | IPP CHP | 1 |  |  |  | 1C 1B MG
55911 | WI | 55011 | LSP-Whitewater LP | 2015 | 9 | STG1 | 1 | UNIT1 | Natural Gas Fired Combined Cycle | 99 | 25533 | 24853 | [6 empty] | 28480 | 28480 |  |  |  | 28480 |  |  |  |  | 24.935 | 18.265 |  |  |  |  | 340 |  | (RI) Recirculate: Induced Draft |  | RI | Closed | Fresh | Ground | Municipal | Whitewater Creek | OP | 9 | 1997 |  |  | OP | 9 | 1997 | 9 | 2022 | OP | 9 | 1997 | Y | NG | CA | Y | IPP CHP | 1 |  |  |  | 1C 1B MG
55911 | WI | 55011 | LSP-Whitewater LP | 2015 | 10 | STG1 | 1 | UNIT1 | Natural Gas Fired Combined Cycle | 99 | 20898 | 20362 | [6 empty] | 15763 | 15763 |  |  |  | 15763 |  |  |  |  | 14.062 | 9.025 |  |  |  |  | 303 |  | (RI) Recirculate: Induced Draft |  | RI | Closed | Fresh | Ground | Municipal | Whitewater Creek | OP | 9 | 1997 |  |  | OP | 9 | 1997 | 9 | 2022 | OP | 9 | 1997 | Y | NG | CA | Y | IPP CHP | 1 |  |  |  | 1C 1B MG
55911 | WI | 55011 | LSP-Whitewater LP | 2015 | 11 | STG1 | 1 | UNIT1 | Natural Gas Fired Combined Cycle | 99 | 11817 | 11519 | [6 empty] | 9204 | 9204 |  |  |  | 9204 |  |  |  |  | 11.258 | 7.801 |  |  |  |  | 187 |  | (RI) Recirculate: Induced Draft |  | RI | Closed | Fresh | Ground | Municipal | Whitewater Creek | OP | 9 | 1997 |  |  | OP | 9 | 1997 | 9 | 2022 | OP | 9 | 1997 | Y | NG | CA | Y | IPP CHP | 1 |  |  |  | 1C 1B MG
55911 | WI | 55011 | LSP-Whitewater LP | 2015 | 12 | STG1 | 1 | UNIT1 | Natural Gas Fired Combined Cycle | 99 | 15306 | 14925 | [6 empty] | 12905 | 12905 |  |  |  | 12905 |  |  |  |  | 10.86 | 7.521 |  |  |  |  | 225 |  | (RI) Recirculate: Induced Draft |  | RI | Closed | Fresh | Ground | Municipal | Whitewater Creek | OP | 9 | 1997 |  |  | OP | 9 | 1997 | 9 | 2022 | OP | 9 | 1997 | Y | NG | CA | Y | IPP CHP | 1 |  |  |  | 1C 1B MG
55773 | MA | 55026 | Dighton Power Plant | 2015 | 1 | UNT1 | HRSG | ACC | Natural Gas Fired Combined Cycle |  |  |  | 164 | 45101 | 44336 |  |  |  | 346253 |  | 346253 |  |  | 346253 | [10 empty] | 278 |  | (DC) Dry Cooling |  | DC | Dry/Hybrid |  | Other |  |  | OP | 5 | 1999 |  |  | OP |  |  |  |  | OP | 5 | 1999 | N | NG | CS | N | IPP Non-CHP | 3 |  |  |  | Simple
55773 | MA | 55026 | Dighton Power Plant | 2015 | 2 | UNT1 | HRSG | ACC | Natural Gas Fired Combined Cycle |  |  |  | 164 | 21457 | 21073 |  |  |  | 165717 |  | 165717 |  |  | 165717 | [10 empty] | 131 |  | (DC) Dry Cooling |  | DC | Dry/Hybrid |  | Other |  |  | OP | 5 | 1999 |  |  | OP |  |  |  |  | OP | 5 | 1999 | N | NG | CS | N | IPP Non-CHP | 3 |  |  |  | Simple
55773 | MA | 55026 | Dighton Power Plant | 2015 | 3 | UNT1 | HRSG | ACC | Natural Gas Fired Combined Cycle |  |  |  | 164 | 49524 | 48836 |  |  |  | 392557 |  | 392557 |  |  | 392557 | [10 empty] | 314 |  | (DC) Dry Cooling |  | DC | Dry/Hybrid |  | Other |  |  | OP | 5 | 1999 |  |  | OP |  |  |  |  | OP | 5 | 1999 | N | NG | CS | N | IPP Non-CHP | 3 |  |  |  | Simple
55773 | MA | 55026 | Dighton Power Plant | 2015 | 4 | UNT1 | HRSG | ACC | Natural Gas Fired Combined Cycle |  |  |  | 164 | 75138 | 74112 |  |  |  | 584208 |  | 584208 |  |  | 584208 | [10 empty] | 481 |  | (DC) Dry Cooling |  | DC | Dry/Hybrid |  | Other |  |  | OP | 5 | 1999 |  |  | OP |  |  |  |  | OP | 5 | 1999 | N | NG | CS | N | IPP Non-CHP | 3 |  |  |  | Simple
55773 | MA | 55026 | Dighton Power Plant | 2015 | 5 | UNT1 | HRSG | ACC | Natural Gas Fired Combined Cycle |  |  |  | 164 | 96874 | 95939 |  |  |  | 736958 |  | 736958 |  |  | 736958 | [10 empty] | 594 |  | (DC) Dry Cooling |  | DC | Dry/Hybrid |  | Other |  |  | OP | 5 | 1999 |  |  | OP |  |  |  |  | OP | 5 | 1999 | N | NG | CS | N | IPP Non-CHP | 3 |  |  |  | Simple
55773 | MA | 55026 | Dighton Power Plant | 2015 | 6 | UNT1 | HRSG | ACC | Natural Gas Fired Combined Cycle |  |  |  | 164 | 115008 | 113584 |  |  |  | 948151 |  | 948151 |  |  | 948151 | [10 empty] | 720 |  | (DC) Dry Cooling |  | DC | Dry/Hybrid |  | Other |  |  | OP | 5 | 1999 |  |  | OP |  |  |  |  | OP | 5 | 1999 | N | NG | CS | N | IPP Non-CHP | 3 |  |  |  | Simple
55773 | MA | 55026 | Dighton Power Plant | 2015 | 7 | UNT1 | HRSG | ACC | Natural Gas Fired Combined Cycle |  |  |  | 164 | 105309 | 103950 |  |  |  | 817315 |  | 817315 |  |  | 817315 | [10 empty] | 692 |  | (DC) Dry Cooling |  | DC | Dry/Hybrid |  | Other |  |  | OP | 5 | 1999 |  |  | OP |  |  |  |  | OP | 5 | 1999 | N | NG | CS | N | IPP Non-CHP | 3 |  |  |  | Simple
55773 | MA | 55026 | Dighton Power Plant | 2015 | 8 | UNT1 | HRSG | ACC | Natural Gas Fired Combined Cycle |  |  |  | 164 | 105553 | 104035 |  |  |  | 835415 |  | 835415 |  |  | 835415 | [10 empty] | 717 |  | (DC) Dry Cooling |  | DC | Dry/Hybrid |  | Other |  |  | OP | 5 | 1999 |  |  | OP |  |  |  |  | OP | 5 | 1999 | N | NG | CS | N | IPP Non-CHP | 3 |  |  |  | Simple
55773 | MA | 55026 | Dighton Power Plant | 2015 | 9 | UNT1 | HRSG | ACC | Natural Gas Fired Combined Cycle |  |  |  | 164 | 94284 | 92812 |  |  |  | 738028 |  | 738028 |  |  | 738028 | [10 empty] | 661 |  | (DC) Dry Cooling |  | DC | Dry/Hybrid |  | Other |  |  | OP | 5 | 1999 |  |  | OP |  |  |  |  | OP | 5 | 1999 | N | NG | CS | N | IPP Non-CHP | 3 |  |  |  | Simple
55773 | MA | 55026 | Dighton Power Plant | 2015 | 10 | UNT1 | HRSG | ACC | Natural Gas Fired Combined Cycle |  |  |  | 164 | 105719 | 104103 |  |  |  | 817093 |  | 817093 |  |  | 817093 | [10 empty] | 720 |  | (DC) Dry Cooling |  | DC | Dry/Hybrid |  | Other |  |  | OP | 5 | 1999 |  |  | OP |  |  |  |  | OP | 5 | 1999 | N | NG | CS | N | IPP Non-CHP | 3 |  |  |  | Simple
55773 | MA | 55026 | Dighton Power Plant | 2015 | 11 | UNT1 | HRSG | ACC | Natural Gas Fired Combined Cycle |  |  |  | 164 | 62370 | 61283 |  |  |  | 476119 |  | 476119 |  |  | 476119 | [10 empty] | 449 |  | (DC) Dry Cooling |  | DC | Dry/Hybrid |  | Other |  |  | OP | 5 | 1999 |  |  | OP |  |  |  |  | OP | 5 | 1999 | N | NG | CS | N | IPP Non-CHP | 3 |  |  |  | Simple
55773 | MA | 55026 | Dighton Power Plant | 2015 | 12 | UNT1 | HRSG | ACC | Natural Gas Fired Combined Cycle |  |  |  | 164 | 0 | 0 |  |  |  | 0 |  | 0 |  |  | 0 | [10 empty] | 0 |  | (DC) Dry Cooling |  | DC | Dry/Hybrid |  | Other |  |  | OP | 5 | 1999 |  |  | OP |  |  |  |  | OP | 5 | 1999 | N | NG | CS | N | IPP Non-CHP | 3 |  |  |  | Simple
12564 | GA | 55040 | Mid-Georgia Cogeneration Facility | 2015 | 1 | CT1 | 101 | CW1 | Natural Gas Fired Combined Cycle | [6 empty] | 102 | 1822 | 1774 | 20425 |  |  | 20425 |  | 851 | 19574 |  |  |  | 1.126 | 1.008 |  |  |  |  | 25 |  | (RI) Recirculate: Induced Draft |  | RI | Closed | Fresh | Ground | MUNICIPAL | City of Warner Robins | OP | 10 | 1997 |  |  | OP | 12 | 1997 |  |  | OP | 6 | 1998 | Y | NG | CT | N/A | IPP CHP | 3 |  |  |  | 1C MB MG
12564 | GA | 55040 | Mid-Georgia Cogeneration Facility | 2015 | 2 | CT1 | 101 | CW1 | Natural Gas Fired Combined Cycle | [6 empty] | 102 | 4071 | 3568 | 45228 |  |  | 45228 |  | 1303 | 43924 |  |  |  | 1.435 | 1.275 |  |  |  |  | 39 |  | (RI) Recirculate: Induced Draft |  | RI | Closed | Fresh | Ground | MUNICIPAL | City of Warner Robins | OP | 10 | 1997 |  |  | OP | 12 | 1997 |  |  | OP | 6 | 1998 | Y | NG | CT | N/A | IPP CHP | 3 |  |  |  | 1C MB MG
12564 | GA | 55040 | Mid-Georgia Cogeneration Facility | 2015 | 3 | CT1 | 101 | CW1 | Natural Gas Fired Combined Cycle | [6 empty] | 102 | 180 | 173 | 2555 |  |  | 2555 |  | 2555 | 0 |  |  |  | 0 | 0 |  |  |  |  | 2 |  | (RI) Recirculate: Induced Draft |  | RI | Closed | Fresh | Ground | MUNICIPAL | City of Warner Robins | OP | 10 | 1997 |  |  | OP | 12 | 1997 |  |  | OP | 6 | 1998 | Y | NG | CT | N/A | IPP CHP | 3 |  |  |  | 1C MB MG
12564 | GA | 55040 | Mid-Georgia Cogeneration Facility | 2015 | 4 | CT1 | 101 | CW1 | Natural Gas Fired Combined Cycle | [6 empty] | 102 | 0 |  | 0 |  |  | 0 |  | 0 | 0 |  |  |  | 0 | 0 |  |  |  |  | 4 |  | (RI) Recirculate: Induced Draft |  | RI | Closed | Fresh | Ground | MUNICIPAL | City of Warner Robins | OP | 10 | 1997 |  |  | OP | 12 | 1997 |  |  | OP | 6 | 1998 | Y | NG | CT | N/A | IPP CHP | 3 |  |  |  | 1C MB MG
12564 | GA | 55040 | Mid-Georgia Cogeneration Facility | 2015 | 5 | CT1 | 101 | CW1 | Natural Gas Fired Combined Cycle | [6 empty] | 102 | 12354 | 12041 | 147234 |  |  | 147234 |  | 146858 | 376 |  |  |  | 9.648 | 8.251 |  |  |  |  | 123 |  | (RI) Recirculate: Induced Draft |  | RI | Closed | Fresh | Ground | MUNICIPAL | City of Warner Robins | OP | 10 | 1997 |  |  | OP | 12 | 1997 |  |  | OP | 6 | 1998 | Y | NG | CT | N/A | IPP CHP | 3 |  |  |  | 1C MB MG
12564 | GA | 55040 | Mid-Georgia Cogeneration Facility | 2015 | 6 | CT1 | 101 | CW1 | Natural Gas Fired Combined Cycle | [6 empty] | 102 | 8554 | 8323 | 103745 |  |  | 103745 |  | 103745 | 0 |  |  |  | 9.643 | 9.032 |  |  |  |  | 119 |  | (RI) Recirculate: Induced Draft |  | RI | Closed | Fresh | Ground | MUNICIPAL | City of Warner Robins | OP | 10 | 1997 |  |  | OP | 12 | 1997 |  |  | OP | 6 | 1998 | Y | NG | CT | N/A | IPP CHP | 3 |  |  |  | 1C MB MG
12564 | GA | 55040 | Mid-Georgia Cogeneration Facility | 2015 | 7 | CT1 | 101 | CW1 | Natural Gas Fired Combined Cycle | [6 empty] | 102 | 23693 | 23008 | 284816 |  |  | 284816 |  | 284816 | 0 |  |  |  | 21.409 | 19.922 |  |  |  |  | 259 |  | (RI) Recirculate: Induced Draft |  | RI | Closed | Fresh | Ground | MUNICIPAL | City of Warner Robins | OP | 10 | 1997 |  |  | OP | 12 | 1997 |  |  | OP | 6 | 1998 | Y | NG | CT | N/A | IPP CHP | 3 |  |  |  | 1C MB MG
12564 | GA | 55040 | Mid-Georgia Cogeneration Facility | 2015 | 8 | CT1 | 101 | CW1 | Natural Gas Fired Combined Cycle | [6 empty] | 102 | 15918 | 15499 | 191236 |  |  | 191236 |  | 191236 | 0 |  |  |  | 15.399 | 14.406 |  |  |  |  | 175 |  | (RI) Recirculate: Induced Draft |  | RI | Closed | Fresh | Ground | MUNICIPAL | City of Warner Robins | OP | 10 | 1997 |  |  | OP | 12 | 1997 |  |  | OP | 6 | 1998 | Y | NG | CT | N/A | IPP CHP | 3 |  |  |  | 1C MB MG
12564 | GA | 55040 | Mid-Georgia Cogeneration Facility | 2015 | 9 | CT1 | 101 | CW1 | Natural Gas Fired Combined Cycle | [6 empty] | 102 | 14595 | 14219 | 175607 |  |  | 175607 |  | 175607 | 0 |  |  |  | 12.181 | 11.383 |  |  |  |  | 142 |  | (RI) Recirculate: Induced Draft |  | RI | Closed | Fresh | Ground | MUNICIPAL | City of Warner Robins | OP | 10 | 1997 |  |  | OP | 12 | 1997 |  |  | OP | 6 | 1998 | Y | NG | CT | N/A | IPP CHP | 3 |  |  |  | 1C MB MG
12564 | GA | 55040 | Mid-Georgia Cogeneration Facility | 2015 | 10 | CT1 | 101 | CW1 | Natural Gas Fired Combined Cycle | [6 empty] | 102 | 1869 | 1817 | 22842 |  |  | 22842 |  | 22842 | 0 |  |  |  | 1.972 | 1.813 |  |  |  |  | 27 |  | (RI) Recirculate: Induced Draft |  | RI | Closed | Fresh | Ground | MUNICIPAL | City of Warner Robins | OP | 10 | 1997 |  |  | OP | 12 | 1997 |  |  | OP | 6 | 1998 | Y | NG | CT | N/A | IPP CHP | 3 |  |  |  | 1C MB MG
12564 | GA | 55040 | Mid-Georgia Cogeneration Facility | 2015 | 11 | CT1 | 101 | CW1 | Natural Gas Fired Combined Cycle | [6 empty] | 102 | 96 | 90 | 1372 |  |  | 1372 |  | 1372 | 0 |  |  |  | 0 | 0 |  |  |  |  | 4 |  | (RI) Recirculate: Induced Draft |  | RI | Closed | Fresh | Ground | MUNICIPAL | City of Warner Robins | OP | 10 | 1997 |  |  | OP | 12 | 1997 |  |  | OP | 6 | 1998 | Y | NG | CT | N/A | IPP CHP | 3 |  |  |  | 1C MB MG
12564 | GA | 55040 | Mid-Georgia Cogeneration Facility | 2015 | 12 | CT1 | 101 | CW1 | Natural Gas Fired Combined Cycle | [6 empty] | 102 | 0 | 0 | 0 |  |  | 0 |  | 0 | 0 |  |  |  | 0 | 0 |  |  |  |  | 4 |  | (RI) Recirculate: Induced Draft |  | RI | Closed | Fresh | Ground | MUNICIPAL | City of Warner Robins | OP | 10 | 1997 |  |  | OP | 12 | 1997 |  |  | OP | 6 | 1998 | Y | NG | CT | N/A | IPP CHP | 3 |  |  |  | 1C MB MG
12564 | GA | 55040 | Mid-Georgia Cogeneration Facility | 2015 | 1 | CT2 | 101 | CW1 | Natural Gas Fired Combined Cycle | [6 empty] | 102 | 2164 | 2107 | 24996 |  |  | 24996 |  | 811 | 24185 |  |  |  | 1.126 | 1.008 |  |  |  |  | 25 |  | (RI) Recirculate: Induced Draft |  | RI | Closed | Fresh | Ground | MUNICIPAL | City of Warner Robins | OP | 2 | 1998 |  |  | OP | 12 | 1997 |  |  | OP | 6 | 1998 | Y | NG | CT | N/A | IPP CHP | 3 |  |  |  | 1C MB MG
12564 | GA | 55040 | Mid-Georgia Cogeneration Facility | 2015 | 2 | CT2 | 101 | CW1 | Natural Gas Fired Combined Cycle | [6 empty] | 102 | 4216 | 3695 | 46954 |  |  | 46954 |  | 1411 | 45543 |  |  |  | 1.435 | 1.275 |  |  |  |  | 39 |  | (RI) Recirculate: Induced Draft |  | RI | Closed | Fresh | Ground | MUNICIPAL | City of Warner Robins | OP | 2 | 1998 |  |  | OP | 12 | 1997 |  |  | OP | 6 | 1998 | Y | NG | CT | N/A | IPP CHP | 3 |  |  |  | 1C MB MG
12564 | GA | 55040 | Mid-Georgia Cogeneration Facility | 2015 | 3 | CT2 | 101 | CW1 | Natural Gas Fired Combined Cycle | [6 empty] | 102 | 204 | 196 | 2926 |  |  | 2926 |  | 2926 | 0 |  |  |  | 0 | 0 |  |  |  |  | 2 |  | (RI) Recirculate: Induced Draft |  | RI | Closed | Fresh | Ground | MUNICIPAL | City of Warner Robins | OP | 2 | 1998 |  |  | OP | 12 | 1997 |  |  | OP | 6 | 1998 | Y | NG | CT | N/A | IPP CHP | 3 |  |  |  | 1C MB MG
12564 | GA | 55040 | Mid-Georgia Cogeneration Facility | 2015 | 4 | CT2 | 101 | CW1 | Natural Gas Fired Combined Cycle | [6 empty] | 102 | 0 |  | 0 |  |  | 0 |  | 0 | 0 |  |  |  | 0 | 0 |  |  |  |  | 4 |  | (RI) Recirculate: Induced Draft |  | RI | Closed | Fresh | Ground | MUNICIPAL | City of Warner Robins | OP | 2 | 1998 |  |  | OP | 12 | 1997 |  |  | OP | 6 | 1998 | Y | NG | CT | N/A | IPP CHP | 3 |  |  |  | 1C MB MG
12564 | GA | 55040 | Mid-Georgia Cogeneration Facility | 2015 | 5 | CT2 | 101 | CW1 | Natural Gas Fired Combined Cycle | [6 empty] | 102 | 12412 | 12098 | 145862 |  |  | 145862 |  | 145475 | 388 |  |  |  | 9.648 | 8.251 |  |  |  |  | 123 |  | (RI) Recirculate: Induced Draft |  | RI | Closed | Fresh | Ground | MUNICIPAL | City of Warner Robins | OP | 2 | 1998 |  |  | OP | 12 | 1997 |  |  | OP | 6 | 1998 | Y | NG | CT | N/A | IPP CHP | 3 |  |  |  | 1C MB MG
12564 | GA | 55040 | Mid-Georgia Cogeneration Facility | 2015 | 6 | CT2 | 101 | CW1 | Natural Gas Fired Combined Cycle | [6 empty] | 102 | 11077 | 10778 | 130641 |  |  | 130641 |  | 130641 | 0 |  |  |  | 9.643 | 9.032 |  |  |  |  | 119 |  | (RI) Recirculate: Induced Draft |  | RI | Closed | Fresh | Ground | MUNICIPAL | City of Warner Robins | OP | 2 | 1998 |  |  | OP | 12 | 1997 |  |  | OP | 6 | 1998 | Y | NG | CT | N/A | IPP CHP | 3 |  |  |  | 1C MB MG
12564 | GA | 55040 | Mid-Georgia Cogeneration Facility | 2015 | 7 | CT2 | 101 | CW1 | Natural Gas Fired Combined Cycle | [6 empty] | 102 | 27821 | 27016 | 326150 |  |  | 326150 |  | 326150 | 0 |  |  |  | 21.409 | 19.922 |  |  |  |  | 259 |  | (RI) Recirculate: Induced Draft |  | RI | Closed | Fresh | Ground | MUNICIPAL | City of Warner Robins | OP | 2 | 1998 |  |  | OP | 12 | 1997 |  |  | OP | 6 | 1998 | Y | NG | CT | N/A | IPP CHP | 3 |  |  |  | 1C MB MG
12564 | GA | 55040 | Mid-Georgia Cogeneration Facility | 2015 | 8 | CT2 | 101 | CW1 | Natural Gas Fired Combined Cycle | [6 empty] | 102 | 15460 | 15053 | 182362 |  |  | 182362 |  | 182362 | 0 |  |  |  | 15.399 | 14.406 |  |  |  |  | 175 |  | (RI) Recirculate: Induced Draft |  | RI | Closed | Fresh | Ground | MUNICIPAL | City of Warner Robins | OP | 2 | 1998 |  |  | OP | 12 | 1997 |  |  | OP | 6 | 1998 | Y | NG | CT | N/A | IPP CHP | 3 |  |  |  | 1C MB MG
12564 | GA | 55040 | Mid-Georgia Cogeneration Facility | 2015 | 9 | CT2 | 101 | CW1 | Natural Gas Fired Combined Cycle | [6 empty] | 102 | 12845 | 12514 | 152257 |  |  | 152257 |  | 152257 | 0 |  |  |  | 12.181 | 11.383 |  |  |  |  | 142 |  | (RI) Recirculate: Induced Draft |  | RI | Closed | Fresh | Ground | MUNICIPAL | City of Warner Robins | OP | 2 | 1998 |  |  | OP | 12 | 1997 |  |  | OP | 6 | 1998 | Y | NG | CT | N/A | IPP CHP | 3 |  |  |  | 1C MB MG
12564 | GA | 55040 | Mid-Georgia Cogeneration Facility | 2015 | 10 | CT2 | 101 | CW1 | Natural Gas Fired Combined Cycle | [6 empty] | 102 | 1582 | 1538 | 19246 |  |  | 19246 |  | 19246 | 0 |  |  |  | 1.972 | 1.813 |  |  |  |  | 27 |  | (RI) Recirculate: Induced Draft |  | RI | Closed | Fresh | Ground | MUNICIPAL | City of Warner Robins | OP | 2 | 1998 |  |  | OP | 12 | 1997 |  |  | OP | 6 | 1998 | Y | NG | CT | N/A | IPP CHP | 3 |  |  |  | 1C MB MG
12564 | GA | 55040 | Mid-Georgia Cogeneration Facility | 2015 | 11 | CT2 | 101 | CW1 | Natural Gas Fired Combined Cycle | [6 empty] | 102 | 56 | 52 | 854 |  |  | 854 |  | 854 | 0 |  |  |  | 0 | 0 |  |  |  |  | 4 |  | (RI) Recirculate: Induced Draft |  | RI | Closed | Fresh | Ground | MUNICIPAL | City of Warner Robins | OP | 2 | 1998 |  |  | OP | 12 | 1997 |  |  | OP | 6 | 1998 | Y | NG | CT | N/A | IPP CHP | 3 |  |  |  | 1C MB MG
12564 | GA | 55040 | Mid-Georgia Cogeneration Facility | 2015 | 12 | CT2 | 101 | CW1 | Natural Gas Fired Combined Cycle | [6 empty] | 102 | 0 | 0 | 0 |  |  | 0 |  | 0 | 0 |  |  |  | 0 | 0 |  |  |  |  | 4 |  | (RI) Recirculate: Induced Draft |  | RI | Closed | Fresh | Ground | MUNICIPAL | City of Warner Robins | OP | 2 | 1998 |  |  | OP | 12 | 1997 |  |  | OP | 6 | 1998 | Y | NG | CT | N/A | IPP CHP | 3 |  |  |  | 1C MB MG
12564 | GA | 55040 | Mid-Georgia Cogeneration Facility | 2015 | 1 | ST1 | 101 | CW1 | Natural Gas Fired Combined Cycle | 100 | 1229 | 1197 | [6 empty] | 0 | 0 |  |  |  | 0 | 0 |  |  |  | 1.126 | 1.008 |  |  |  |  | 25 |  | (RI) Recirculate: Induced Draft |  | RI | Closed | Fresh | Ground | MUNICIPAL | City of Warner Robins | OP | 12 | 1997 |  |  | OP | 12 | 1997 |  |  | OP | 6 | 1998 | Y | NG | CA | N | IPP CHP | 3 |  |  |  | 1C MB MG
12564 | GA | 55040 | Mid-Georgia Cogeneration Facility | 2015 | 2 | ST1 | 101 | CW1 | Natural Gas Fired Combined Cycle | 100 | 4027 | 3529 | [6 empty] | 0 | 0 |  |  |  | 0 | 0 |  |  |  | 1.435 | 1.275 |  |  |  |  | 39 |  | (RI) Recirculate: Induced Draft |  | RI | Closed | Fresh | Ground | MUNICIPAL | City of Warner Robins | OP | 12 | 1997 |  |  | OP | 12 | 1997 |  |  | OP | 6 | 1998 | Y | NG | CA | N | IPP CHP | 3 |  |  |  | 1C MB MG
12564 | GA | 55040 | Mid-Georgia Cogeneration Facility | 2015 | 3 | ST1 | 101 | CW1 | Natural Gas Fired Combined Cycle | 100 | 91 | 87 | [6 empty] | 0 | 0 |  |  |  | 0 | 0 |  |  |  | 0 | 0 |  |  |  |  | 2 |  | (RI) Recirculate: Induced Draft |  | RI | Closed | Fresh | Ground | MUNICIPAL | City of Warner Robins | OP | 12 | 1997 |  |  | OP | 12 | 1997 |  |  | OP | 6 | 1998 | Y | NG | CA | N | IPP CHP | 3 |  |  |  | 1C MB MG
12564 | GA | 55040 | Mid-Georgia Cogeneration Facility | 2015 | 4 | ST1 | 101 | CW1 | Natural Gas Fired Combined Cycle | 100 | 0 | [7 empty] | 0 | 0 |  |  |  | 0 | 0 |  |  |  | 0 | 0 |  |  |  |  | 4 |  | (RI) Recirculate: Induced Draft |  | RI | Closed | Fresh | Ground | MUNICIPAL | City of Warner Robins | OP | 12 | 1997 |  |  | OP | 12 | 1997 |  |  | OP | 6 | 1998 | Y | NG | CA | N | IPP CHP | 3 |  |  |  | 1C MB MG
12564 | GA | 55040 | Mid-Georgia Cogeneration Facility | 2015 | 5 | ST1 | 101 | CW1 | Natural Gas Fired Combined Cycle | 100 | 11197 | 10913 | [6 empty] | 0 | 0 |  |  |  | 0 | 0 |  |  |  | 9.648 | 8.251 |  |  |  |  | 123 |  | (RI) Recirculate: Induced Draft |  | RI | Closed | Fresh | Ground | MUNICIPAL | City of Warner Robins | OP | 12 | 1997 |  |  | OP | 12 | 1997 |  |  | OP | 6 | 1998 | Y | NG | CA | N | IPP CHP | 3 |  |  |  | 1C MB MG
12564 | GA | 55040 | Mid-Georgia Cogeneration Facility | 2015 | 6 | ST1 | 101 | CW1 | Natural Gas Fired Combined Cycle | 100 | 9082 | 8837 | [6 empty] | 0 | 0 |  |  |  | 0 | 0 |  |  |  | 9.643 | 9.032 |  |  |  |  | 119 |  | (RI) Recirculate: Induced Draft |  | RI | Closed | Fresh | Ground | MUNICIPAL | City of Warner Robins | OP | 12 | 1997 |  |  | OP | 12 | 1997 |  |  | OP | 6 | 1998 | Y | NG | CA | N | IPP CHP | 3 |  |  |  | 1C MB MG
12564 | GA | 55040 | Mid-Georgia Cogeneration Facility | 2015 | 7 | ST1 | 101 | CW1 | Natural Gas Fired Combined Cycle | 100 | 24039 | 23344 | [6 empty] | 0 | 0 |  |  |  | 0 | 0 |  |  |  | 21.409 | 19.922 |  |  |  |  | 259 |  | (RI) Recirculate: Induced Draft |  | RI | Closed | Fresh | Ground | MUNICIPAL | City of Warner Robins | OP | 12 | 1997 |  |  | OP | 12 | 1997 |  |  | OP | 6 | 1998 | Y | NG | CA | N | IPP CHP | 3 |  |  |  | 1C MB MG
12564 | GA | 55040 | Mid-Georgia Cogeneration Facility | 2015 | 8 | ST1 | 101 | CW1 | Natural Gas Fired Combined Cycle | 100 | 14762 | 14374 | [6 empty] | 0 | 0 |  |  |  | 0 | 0 |  |  |  | 15.399 | 14.406 |  |  |  |  | 175 |  | (RI) Recirculate: Induced Draft |  | RI | Closed | Fresh | Ground | MUNICIPAL | City of Warner Robins | OP | 12 | 1997 |  |  | OP | 12 | 1997 |  |  | OP | 6 | 1998 | Y | NG | CA | N | IPP CHP | 3 |  |  |  | 1C MB MG
12564 | GA | 55040 | Mid-Georgia Cogeneration Facility | 2015 | 9 | ST1 | 101 | CW1 | Natural Gas Fired Combined Cycle | 100 | 12760 | 12431 | [6 empty] | 0 | 0 |  |  |  | 0 | 0 |  |  |  | 12.181 | 11.383 |  |  |  |  | 142 |  | (RI) Recirculate: Induced Draft |  | RI | Closed | Fresh | Ground | MUNICIPAL | City of Warner Robins | OP | 12 | 1997 |  |  | OP | 12 | 1997 |  |  | OP | 6 | 1998 | Y | NG | CA | N | IPP CHP | 3 |  |  |  | 1C MB MG
12564 | GA | 55040 | Mid-Georgia Cogeneration Facility | 2015 | 10 | ST1 | 101 | CW1 | Natural Gas Fired Combined Cycle | 100 | 1544 | 1501 | [6 empty] | 0 | 0 |  |  |  | 0 | 0 |  |  |  | 1.972 | 1.813 |  |  |  |  | 27 |  | (RI) Recirculate: Induced Draft |  | RI | Closed | Fresh | Ground | MUNICIPAL | City of Warner Robins | OP | 12 | 1997 |  |  | OP | 12 | 1997 |  |  | OP | 6 | 1998 | Y | NG | CA | N | IPP CHP | 3 |  |  |  | 1C MB MG
12564 | GA | 55040 | Mid-Georgia Cogeneration Facility | 2015 | 11 | ST1 | 101 | CW1 | Natural Gas Fired Combined Cycle | 100 | 0 | 0 | [6 empty] | 0 | 0 |  |  |  | 0 | 0 |  |  |  | 0 | 0 |  |  |  |  | 4 |  | (RI) Recirculate: Induced Draft |  | RI | Closed | Fresh | Ground | MUNICIPAL | City of Warner Robins | OP | 12 | 1997 |  |  | OP | 12 | 1997 |  |  | OP | 6 | 1998 | Y | NG | CA | N | IPP CHP | 3 |  |  |  | 1C MB MG
12564 | GA | 55040 | Mid-Georgia Cogeneration Facility | 2015 | 12 | ST1 | 101 | CW1 | Natural Gas Fired Combined Cycle | 100 | 0 | 0 | [6 empty] | 0 | 0 |  |  |  | 0 | 0 |  |  |  | 0 | 0 |  |  |  |  | 4 |  | (RI) Recirculate: Induced Draft |  | RI | Closed | Fresh | Ground | MUNICIPAL | City of Warner Robins | OP | 12 | 1997 |  |  | OP | 12 | 1997 |  |  | OP | 6 | 1998 | Y | NG | CA | N | IPP CHP | 3 |  |  |  | 1C MB MG
12564 | GA | 55040 | Mid-Georgia Cogeneration Facility | 2015 | 1 | CT1 | 201 | CW1 | Natural Gas Fired Combined Cycle | [6 empty] | 102 | 1822 | 1774 | 20425 |  |  | 20425 |  | 851 | 19574 |  |  |  | 1.126 | 1.008 |  |  |  |  | 25 |  | (RI) Recirculate: Induced Draft |  | RI | Closed | Fresh | Ground | MUNICIPAL | City of Warner Robins | OP | 10 | 1997 |  |  | OP | 12 | 1997 |  |  | OP | 6 | 1998 | Y | NG | CT | N/A | IPP CHP | 3 |  |  |  | 1C MB MG
12564 | GA | 55040 | Mid-Georgia Cogeneration Facility | 2015 | 2 | CT1 | 201 | CW1 | Natural Gas Fired Combined Cycle | [6 empty] | 102 | 4071 | 3568 | 45228 |  |  | 45228 |  | 1303 | 43924 |  |  |  | 1.435 | 1.275 |  |  |  |  | 39 |  | (RI) Recirculate: Induced Draft |  | RI | Closed | Fresh | Ground | MUNICIPAL | City of Warner Robins | OP | 10 | 1997 |  |  | OP | 12 | 1997 |  |  | OP | 6 | 1998 | Y | NG | CT | N/A | IPP CHP | 3 |  |  |  | 1C MB MG
12564 | GA | 55040 | Mid-Georgia Cogeneration Facility | 2015 | 3 | CT1 | 201 | CW1 | Natural Gas Fired Combined Cycle | [6 empty] | 102 | 180 | 173 | 2555 |  |  | 2555 |  | 2555 | 0 |  |  |  | 0 | 0 |  |  |  |  | 2 |  | (RI) Recirculate: Induced Draft |  | RI | Closed | Fresh | Ground | MUNICIPAL | City of Warner Robins | OP | 10 | 1997 |  |  | OP | 12 | 1997 |  |  | OP | 6 | 1998 | Y | NG | CT | N/A | IPP CHP | 3 |  |  |  | 1C MB MG
12564 | GA | 55040 | Mid-Georgia Cogeneration Facility | 2015 | 4 | CT1 | 201 | CW1 | Natural Gas Fired Combined Cycle | [6 empty] | 102 | 0 |  | 0 |  |  | 0 |  | 0 | 0 |  |  |  | 0 | 0 |  |  |  |  | 4 |  | (RI) Recirculate: Induced Draft |  | RI | Closed | Fresh | Ground | MUNICIPAL | City of Warner Robins | OP | 10 | 1997 |  |  | OP | 12 | 1997 |  |  | OP | 6 | 1998 | Y | NG | CT | N/A | IPP CHP | 3 |  |  |  | 1C MB MG
12564 | GA | 55040 | Mid-Georgia Cogeneration Facility | 2015 | 5 | CT1 | 201 | CW1 | Natural Gas Fired Combined Cycle | [6 empty] | 102 | 12354 | 12041 | 147234 |  |  | 147234 |  | 146858 | 376 |  |  |  | 9.648 | 8.251 |  |  |  |  | 123 |  | (RI) Recirculate: Induced Draft |  | RI | Closed | Fresh | Ground | MUNICIPAL | City of Warner Robins | OP | 10 | 1997 |  |  | OP | 12 | 1997 |  |  | OP | 6 | 1998 | Y | NG | CT | N/A | IPP CHP | 3 |  |  |  | 1C MB MG
12564 | GA | 55040 | Mid-Georgia Cogeneration Facility | 2015 | 6 | CT1 | 201 | CW1 | Natural Gas Fired Combined Cycle | [6 empty] | 102 | 8554 | 8323 | 103745 |  |  | 103745 |  | 103745 | 0 |  |  |  | 9.643 | 9.032 |  |  |  |  | 119 |  | (RI) Recirculate: Induced Draft |  | RI | Closed | Fresh | Ground | MUNICIPAL | City of Warner Robins | OP | 10 | 1997 |  |  | OP | 12 | 1997 |  |  | OP | 6 | 1998 | Y | NG | CT | N/A | IPP CHP | 3 |  |  |  | 1C MB MG
12564 | GA | 55040 | Mid-Georgia Cogeneration Facility | 2015 | 7 | CT1 | 201 | CW1 | Natural Gas Fired Combined Cycle | [6 empty] | 102 | 23693 | 23008 | 284816 |  |  | 284816 |  | 284816 | 0 |  |  |  | 21.409 | 19.922 |  |  |  |  | 259 |  | (RI) Recirculate: Induced Draft |  | RI | Closed | Fresh | Ground | MUNICIPAL | City of Warner Robins | OP | 10 | 1997 |  |  | OP | 12 | 1997 |  |  | OP | 6 | 1998 | Y | NG | CT | N/A | IPP CHP | 3 |  |  |  | 1C MB MG
12564 | GA | 55040 | Mid-Georgia Cogeneration Facility | 2015 | 8 | CT1 | 201 | CW1 | Natural Gas Fired Combined Cycle | [6 empty] | 102 | 15918 | 15499 | 191236 |  |  | 191236 |  | 191236 | 0 |  |  |  | 15.399 | 14.406 |  |  |  |  | 175 |  | (RI) Recirculate: Induced Draft |  | RI | Closed | Fresh | Ground | MUNICIPAL | City of Warner Robins | OP | 10 | 1997 |  |  | OP | 12 | 1997 |  |  | OP | 6 | 1998 | Y | NG | CT | N/A | IPP CHP | 3 |  |  |  | 1C MB MG
12564 | GA | 55040 | Mid-Georgia Cogeneration Facility | 2015 | 9 | CT1 | 201 | CW1 | Natural Gas Fired Combined Cycle | [6 empty] | 102 | 14595 | 14219 | 175607 |  |  | 175607 |  | 175607 | 0 |  |  |  | 12.181 | 11.383 |  |  |  |  | 142 |  | (RI) Recirculate: Induced Draft |  | RI | Closed | Fresh | Ground | MUNICIPAL | City of Warner Robins | OP | 10 | 1997 |  |  | OP | 12 | 1997 |  |  | OP | 6 | 1998 | Y | NG | CT | N/A | IPP CHP | 3 |  |  |  | 1C MB MG
12564 | GA | 55040 | Mid-Georgia Cogeneration Facility | 2015 | 10 | CT1 | 201 | CW1 | Natural Gas Fired Combined Cycle | [6 empty] | 102 | 1869 | 1817 | 22842 |  |  | 22842 |  | 22842 | 0 |  |  |  | 1.972 | 1.813 |  |  |  |  | 27 |  | (RI) Recirculate: Induced Draft |  | RI | Closed | Fresh | Ground | MUNICIPAL | City of Warner Robins | OP | 10 | 1997 |  |  | OP | 12 | 1997 |  |  | OP | 6 | 1998 | Y | NG | CT | N/A | IPP CHP | 3 |  |  |  | 1C MB MG
12564 | GA | 55040 | Mid-Georgia Cogeneration Facility | 2015 | 11 | CT1 | 201 | CW1 | Natural Gas Fired Combined Cycle | [6 empty] | 102 | 96 | 90 | 1372 |  |  | 1372 |  | 1372 | 0 |  |  |  | 0 | 0 |  |  |  |  | 4 |  | (RI) Recirculate: Induced Draft |  | RI | Closed | Fresh | Ground | MUNICIPAL | City of Warner Robins | OP | 10 | 1997 |  |  | OP | 12 | 1997 |  |  | OP | 6 | 1998 | Y | NG | CT | N/A | IPP CHP | 3 |  |  |  | 1C MB MG
12564 | GA | 55040 | Mid-Georgia Cogeneration Facility | 2015 | 12 | CT1 | 201 | CW1 | Natural Gas Fired Combined Cycle | [6 empty] | 102 | 0 | 0 | 0 |  |  | 0 |  | 0 | 0 |  |  |  | 0 | 0 |  |  |  |  | 4 |  | (RI) Recirculate: Induced Draft |  | RI | Closed | Fresh | Ground | MUNICIPAL | City of Warner Robins | OP | 10 | 1997 |  |  | OP | 12 | 1997 |  |  | OP | 6 | 1998 | Y | NG | CT | N/A | IPP CHP | 3 |  |  |  | 1C MB MG
12564 | GA | 55040 | Mid-Georgia Cogeneration Facility | 2015 | 1 | CT2 | 201 | CW1 | Natural Gas Fired Combined Cycle | [6 empty] | 102 | 2164 | 2107 | 24996 |  |  | 24996 |  | 811 | 24185 |  |  |  | 1.126 | 1.008 |  |  |  |  | 25 |  | (RI) Recirculate: Induced Draft |  | RI | Closed | Fresh | Ground | MUNICIPAL | City of Warner Robins | OP | 2 | 1998 |  |  | OP | 12 | 1997 |  |  | OP | 6 | 1998 | Y | NG | CT | N/A | IPP CHP | 3 |  |  |  | 1C MB MG
12564 | GA | 55040 | Mid-Georgia Cogeneration Facility | 2015 | 2 | CT2 | 201 | CW1 | Natural Gas Fired Combined Cycle | [6 empty] | 102 | 4216 | 3695 | 46954 |  |  | 46954 |  | 1411 | 45543 |  |  |  | 1.435 | 1.275 |  |  |  |  | 39 |  | (RI) Recirculate: Induced Draft |  | RI | Closed | Fresh | Ground | MUNICIPAL | City of Warner Robins | OP | 2 | 1998 |  |  | OP | 12 | 1997 |  |  | OP | 6 | 1998 | Y | NG | CT | N/A | IPP CHP | 3 |  |  |  | 1C MB MG
12564 | GA | 55040 | Mid-Georgia Cogeneration Facility | 2015 | 3 | CT2 | 201 | CW1 | Natural Gas Fired Combined Cycle | [6 empty] | 102 | 204 | 196 | 2926 |  |  | 2926 |  | 2926 | 0 |  |  |  | 0 | 0 |  |  |  |  | 2 |  | (RI) Recirculate: Induced Draft |  | RI | Closed | Fresh | Ground | MUNICIPAL | City of Warner Robins | OP | 2 | 1998 |  |  | OP | 12 | 1997 |  |  | OP | 6 | 1998 | Y | NG | CT | N/A | IPP CHP | 3 |  |  |  | 1C MB MG
12564 | GA | 55040 | Mid-Georgia Cogeneration Facility | 2015 | 4 | CT2 | 201 | CW1 | Natural Gas Fired Combined Cycle | [6 empty] | 102 | 0 |  | 0 |  |  | 0 |  | 0 | 0 |  |  |  | 0 | 0 |  |  |  |  | 4 |  | (RI) Recirculate: Induced Draft |  | RI | Closed | Fresh | Ground | MUNICIPAL | City of Warner Robins | OP | 2 | 1998 |  |  | OP | 12 | 1997 |  |  | OP | 6 | 1998 | Y | NG | CT | N/A | IPP CHP | 3 |  |  |  | 1C MB MG
12564 | GA | 55040 | Mid-Georgia Cogeneration Facility | 2015 | 5 | CT2 | 201 | CW1 | Natural Gas Fired Combined Cycle | [6 empty] | 102 | 12412 | 12098 | 145862 |  |  | 145862 |  | 145475 | 388 |  |  |  | 9.648 | 8.251 |  |  |  |  | 123 |  | (RI) Recirculate: Induced Draft |  | RI | Closed | Fresh | Ground | MUNICIPAL | City of Warner Robins | OP | 2 | 1998 |  |  | OP | 12 | 1997 |  |  | OP | 6 | 1998 | Y | NG | CT | N/A | IPP CHP | 3 |  |  |  | 1C MB MG
12564 | GA | 55040 | Mid-Georgia Cogeneration Facility | 2015 | 6 | CT2 | 201 | CW1 | Natural Gas Fired Combined Cycle | [6 empty] | 102 | 11077 | 10778 | 130641 |  |  | 130641 |  | 130641 | 0 |  |  |  | 9.643 | 9.032 |  |  |  |  | 119 |  | (RI) Recirculate: Induced Draft |  | RI | Closed | Fresh | Ground | MUNICIPAL | City of Warner Robins | OP | 2 | 1998 |  |  | OP | 12 | 1997 |  |  | OP | 6 | 1998 | Y | NG | CT | N/A | IPP CHP | 3 |  |  |  | 1C MB MG
12564 | GA | 55040 | Mid-Georgia Cogeneration Facility | 2015 | 7 | CT2 | 201 | CW1 | Natural Gas Fired Combined Cycle | [6 empty] | 102 | 27821 | 27016 | 326150 |  |  | 326150 |  | 326150 | 0 |  |  |  | 21.409 | 19.922 |  |  |  |  | 259 |  | (RI) Recirculate: Induced Draft |  | RI | Closed | Fresh | Ground | MUNICIPAL | City of Warner Robins | OP | 2 | 1998 |  |  | OP | 12 | 1997 |  |  | OP | 6 | 1998 | Y | NG | CT | N/A | IPP CHP | 3 |  |  |  | 1C MB MG
12564 | GA | 55040 | Mid-Georgia Cogeneration Facility | 2015 | 8 | CT2 | 201 | CW1 | Natural Gas Fired Combined Cycle | [6 empty] | 102 | 15460 | 15053 | 182362 |  |  | 182362 |  | 182362 | 0 |  |  |  | 15.399 | 14.406 |  |  |  |  | 175 |  | (RI) Recirculate: Induced Draft |  | RI | Closed | Fresh | Ground | MUNICIPAL | City of Warner Robins | OP | 2 | 1998 |  |  | OP | 12 | 1997 |  |  | OP | 6 | 1998 | Y | NG | CT | N/A | IPP CHP | 3 |  |  |  | 1C MB MG
12564 | GA | 55040 | Mid-Georgia Cogeneration Facility | 2015 | 9 | CT2 | 201 | CW1 | Natural Gas Fired Combined Cycle | [6 empty] | 102 | 12845 | 12514 | 152257 |  |  | 152257 |  | 152257 | 0 |  |  |  | 12.181 | 11.383 |  |  |  |  | 142 |  | (RI) Recirculate: Induced Draft |  | RI | Closed | Fresh | Ground | MUNICIPAL | City of Warner Robins | OP | 2 | 1998 |  |  | OP | 12 | 1997 |  |  | OP | 6 | 1998 | Y | NG | CT | N/A | IPP CHP | 3 |  |  |  | 1C MB MG
12564 | GA | 55040 | Mid-Georgia Cogeneration Facility | 2015 | 10 | CT2 | 201 | CW1 | Natural Gas Fired Combined Cycle | [6 empty] | 102 | 1582 | 1538 | 19246 |  |  | 19246 |  | 19246 | 0 |  |  |  | 1.972 | 1.813 |  |  |  |  | 27 |  | (RI) Recirculate: Induced Draft |  | RI | Closed | Fresh | Ground | MUNICIPAL | City of Warner Robins | OP | 2 | 1998 |  |  | OP | 12 | 1997 |  |  | OP | 6 | 1998 | Y | NG | CT | N/A | IPP CHP | 3 |  |  |  | 1C MB MG
12564 | GA | 55040 | Mid-Georgia Cogeneration Facility | 2015 | 11 | CT2 | 201 | CW1 | Natural Gas Fired Combined Cycle | [6 empty] | 102 | 56 | 52 | 854 |  |  | 854 |  | 854 | 0 |  |  |  | 0 | 0 |  |  |  |  | 4 |  | (RI) Recirculate: Induced Draft |  | RI | Closed | Fresh | Ground | MUNICIPAL | City of Warner Robins | OP | 2 | 1998 |  |  | OP | 12 | 1997 |  |  | OP | 6 | 1998 | Y | NG | CT | N/A | IPP CHP | 3 |  |  |  | 1C MB MG
12564 | GA | 55040 | Mid-Georgia Cogeneration Facility | 2015 | 12 | CT2 | 201 | CW1 | Natural Gas Fired Combined Cycle | [6 empty] | 102 | 0 | 0 | 0 |  |  | 0 |  | 0 | 0 |  |  |  | 0 | 0 |  |  |  |  | 4 |  | (RI) Recirculate: Induced Draft |  | RI | Closed | Fresh | Ground | MUNICIPAL | City of Warner Robins | OP | 2 | 1998 |  |  | OP | 12 | 1997 |  |  | OP | 6 | 1998 | Y | NG | CT | N/A | IPP CHP | 3 |  |  |  | 1C MB MG
12564 | GA | 55040 | Mid-Georgia Cogeneration Facility | 2015 | 1 | ST1 | 201 | CW1 | Natural Gas Fired Combined Cycle | 100 | 1229 | 1197 | [6 empty] | 0 | 0 |  |  |  | 0 | 0 |  |  |  | 1.126 | 1.008 |  |  |  |  | 25 |  | (RI) Recirculate: Induced Draft |  | RI | Closed | Fresh | Ground | MUNICIPAL | City of Warner Robins | OP | 12 | 1997 |  |  | OP | 12 | 1997 |  |  | OP | 6 | 1998 | Y | NG | CA | N | IPP CHP | 3 |  |  |  | 1C MB MG
12564 | GA | 55040 | Mid-Georgia Cogeneration Facility | 2015 | 2 | ST1 | 201 | CW1 | Natural Gas Fired Combined Cycle | 100 | 4027 | 3529 | [6 empty] | 0 | 0 |  |  |  | 0 | 0 |  |  |  | 1.435 | 1.275 |  |  |  |  | 39 |  | (RI) Recirculate: Induced Draft |  | RI | Closed | Fresh | Ground | MUNICIPAL | City of Warner Robins | OP | 12 | 1997 |  |  | OP | 12 | 1997 |  |  | OP | 6 | 1998 | Y | NG | CA | N | IPP CHP | 3 |  |  |  | 1C MB MG
12564 | GA | 55040 | Mid-Georgia Cogeneration Facility | 2015 | 3 | ST1 | 201 | CW1 | Natural Gas Fired Combined Cycle | 100 | 91 | 87 | [6 empty] | 0 | 0 |  |  |  | 0 | 0 |  |  |  | 0 | 0 |  |  |  |  | 2 |  | (RI) Recirculate: Induced Draft |  | RI | Closed | Fresh | Ground | MUNICIPAL | City of Warner Robins | OP | 12 | 1997 |  |  | OP | 12 | 1997 |  |  | OP | 6 | 1998 | Y | NG | CA | N | IPP CHP | 3 |  |  |  | 1C MB MG
12564 | GA | 55040 | Mid-Georgia Cogeneration Facility | 2015 | 4 | ST1 | 201 | CW1 | Natural Gas Fired Combined Cycle | 100 | 0 | [7 empty] | 0 | 0 |  |  |  | 0 | 0 |  |  |  | 0 | 0 |  |  |  |  | 4 |  | (RI) Recirculate: Induced Draft |  | RI | Closed | Fresh | Ground | MUNICIPAL | City of Warner Robins | OP | 12 | 1997 |  |  | OP | 12 | 1997 |  |  | OP | 6 | 1998 | Y | NG | CA | N | IPP CHP | 3 |  |  |  | 1C MB MG
12564 | GA | 55040 | Mid-Georgia Cogeneration Facility | 2015 | 5 | ST1 | 201 | CW1 | Natural Gas Fired Combined Cycle | 100 | 11197 | 10913 | [6 empty] | 0 | 0 |  |  |  | 0 | 0 |  |  |  | 9.648 | 8.251 |  |  |  |  | 123 |  | (RI) Recirculate: Induced Draft |  | RI | Closed | Fresh | Ground | MUNICIPAL | City of Warner Robins | OP | 12 | 1997 |  |  | OP | 12 | 1997 |  |  | OP | 6 | 1998 | Y | NG | CA | N | IPP CHP | 3 |  |  |  | 1C MB MG
12564 | GA | 55040 | Mid-Georgia Cogeneration Facility | 2015 | 6 | ST1 | 201 | CW1 | Natural Gas Fired Combined Cycle | 100 | 9082 | 8837 | [6 empty] | 0 | 0 |  |  |  | 0 | 0 |  |  |  | 9.643 | 9.032 |  |  |  |  | 119 |  | (RI) Recirculate: Induced Draft |  | RI | Closed | Fresh | Ground | MUNICIPAL | City of Warner Robins | OP | 12 | 1997 |  |  | OP | 12 | 1997 |  |  | OP | 6 | 1998 | Y | NG | CA | N | IPP CHP | 3 |  |  |  | 1C MB MG
12564 | GA | 55040 | Mid-Georgia Cogeneration Facility | 2015 | 7 | ST1 | 201 | CW1 | Natural Gas Fired Combined Cycle | 100 | 24039 | 23344 | [6 empty] | 0 | 0 |  |  |  | 0 | 0 |  |  |  | 21.409 | 19.922 |  |  |  |  | 259 |  | (RI) Recirculate: Induced Draft |  | RI | Closed | Fresh | Ground | MUNICIPAL | City of Warner Robins | OP | 12 | 1997 |  |  | OP | 12 | 1997 |  |  | OP | 6 | 1998 | Y | NG | CA | N | IPP CHP | 3 |  |  |  | 1C MB MG
12564 | GA | 55040 | Mid-Georgia Cogeneration Facility | 2015 | 8 | ST1 | 201 | CW1 | Natural Gas Fired Combined Cycle | 100 | 14762 | 14374 | [6 empty] | 0 | 0 |  |  |  | 0 | 0 |  |  |  | 15.399 | 14.406 |  |  |  |  | 175 |  | (RI) Recirculate: Induced Draft |  | RI | Closed | Fresh | Ground | MUNICIPAL | City of Warner Robins | OP | 12 | 1997 |  |  | OP | 12 | 1997 |  |  | OP | 6 | 1998 | Y | NG | CA | N | IPP CHP | 3 |  |  |  | 1C MB MG
12564 | GA | 55040 | Mid-Georgia Cogeneration Facility | 2015 | 9 | ST1 | 201 | CW1 | Natural Gas Fired Combined Cycle | 100 | 12760 | 12431 | [6 empty] | 0 | 0 |  |  |  | 0 | 0 |  |  |  | 12.181 | 11.383 |  |  |  |  | 142 |  | (RI) Recirculate: Induced Draft |  | RI | Closed | Fresh | Ground | MUNICIPAL | City of Warner Robins | OP | 12 | 1997 |  |  | OP | 12 | 1997 |  |  | OP | 6 | 1998 | Y | NG | CA | N | IPP CHP | 3 |  |  |  | 1C MB MG
12564 | GA | 55040 | Mid-Georgia Cogeneration Facility | 2015 | 10 | ST1 | 201 | CW1 | Natural Gas Fired Combined Cycle | 100 | 1544 | 1501 | [6 empty] | 0 | 0 |  |  |  | 0 | 0 |  |  |  | 1.972 | 1.813 |  |  |  |  | 27 |  | (RI) Recirculate: Induced Draft |  | RI | Closed | Fresh | Ground | MUNICIPAL | City of Warner Robins | OP | 12 | 1997 |  |  | OP | 12 | 1997 |  |  | OP | 6 | 1998 | Y | NG | CA | N | IPP CHP | 3 |  |  |  | 1C MB MG
12564 | GA | 55040 | Mid-Georgia Cogeneration Facility | 2015 | 11 | ST1 | 201 | CW1 | Natural Gas Fired Combined Cycle | 100 | 0 | 0 | [6 empty] | 0 | 0 |  |  |  | 0 | 0 |  |  |  | 0 | 0 |  |  |  |  | 4 |  | (RI) Recirculate: Induced Draft |  | RI | Closed | Fresh | Ground | MUNICIPAL | City of Warner Robins | OP | 12 | 1997 |  |  | OP | 12 | 1997 |  |  | OP | 6 | 1998 | Y | NG | CA | N | IPP CHP | 3 |  |  |  | 1C MB MG
12564 | GA | 55040 | Mid-Georgia Cogeneration Facility | 2015 | 12 | ST1 | 201 | CW1 | Natural Gas Fired Combined Cycle | 100 | 0 | 0 | [6 empty] | 0 | 0 |  |  |  | 0 | 0 |  |  |  | 0 | 0 |  |  |  |  | 4 |  | (RI) Recirculate: Induced Draft |  | RI | Closed | Fresh | Ground | MUNICIPAL | City of Warner Robins | OP | 12 | 1997 |  |  | OP | 12 | 1997 |  |  | OP | 6 | 1998 | Y | NG | CA | N | IPP CHP | 3 |  |  |  | 1C MB MG
1616 | MA | 55041 | Berkshire Power | 2015 | 1 | GEN2 | HRSG1A | CT1A | Natural Gas Fired Combined Cycle |  |  |  | 229 | 22819 | 22148 |  |  |  | 168512 |  | 168512 |  |  | 168512 |  |  |  |  | 4.335 | 3.815 |  |  |  |  | 114 |  | (RI) Recirculate: Induced Draft |  | RI | Closed | Fresh | Surface | Municipal Reservoir |  | OP | 9 | 1999 |  |  | OP | 10 | 1999 |  |  | OP | 9 | 1999 | N | NG | CS | N | IPP Non-CHP | 3 |  |  |  | Simple
1616 | MA | 55041 | Berkshire Power | 2015 | 2 | GEN2 | HRSG1A | CT1A | Natural Gas Fired Combined Cycle |  |  |  | 229 | 34225 | 33183 |  |  |  | 250047 |  | 250047 |  |  | 250047 |  |  |  |  | 6.606 | 5.831 |  |  |  |  | 179 |  | (RI) Recirculate: Induced Draft |  | RI | Closed | Fresh | Surface | Municipal Reservoir |  | OP | 9 | 1999 |  |  | OP | 10 | 1999 |  |  | OP | 9 | 1999 | N | NG | CS | N | IPP Non-CHP | 3 |  |  |  | Simple
1616 | MA | 55041 | Berkshire Power | 2015 | 3 | GEN2 | HRSG1A | CT1A | Natural Gas Fired Combined Cycle |  |  |  | 229 | 84343 | 81278 |  |  |  | 611185 |  | 611185 |  |  | 611185 |  |  |  |  | 16.241 | 14.765 |  |  |  |  | 465 |  | (RI) Recirculate: Induced Draft |  | RI | Closed | Fresh | Surface | Municipal Reservoir |  | OP | 9 | 1999 |  |  | OP | 10 | 1999 |  |  | OP | 9 | 1999 | N | NG | CS | N | IPP Non-CHP | 3 |  |  |  | Simple
1616 | MA | 55041 | Berkshire Power | 2015 | 4 | GEN2 | HRSG1A | CT1A | Natural Gas Fired Combined Cycle |  |  |  | 229 | 83673 | 80845 |  |  |  | 610070 |  | 610070 |  |  | 610070 |  |  |  |  | 18.099 | 16.503 |  |  |  |  | 474 |  | (RI) Recirculate: Induced Draft |  | RI | Closed | Fresh | Surface | Municipal Reservoir |  | OP | 9 | 1999 |  |  | OP | 10 | 1999 |  |  | OP | 9 | 1999 | N | NG | CS | N | IPP Non-CHP | 3 |  |  |  | Simple
1616 | MA | 55041 | Berkshire Power | 2015 | 5 | GEN2 | HRSG1A | CT1A | Natural Gas Fired Combined Cycle |  |  |  | 229 | 141193 | 136779 |  |  |  | 1024537 |  | 1024537 |  |  | 1024537 |  |  |  |  | 33.857 | 30.539 |  |  |  |  | 735 |  | (RI) Recirculate: Induced Draft |  | RI | Closed | Fresh | Surface | Municipal Reservoir |  | OP | 9 | 1999 |  |  | OP | 10 | 1999 |  |  | OP | 9 | 1999 | N | NG | CS | N | IPP Non-CHP | 3 |  |  |  | Simple
1616 | MA | 55041 | Berkshire Power | 2015 | 6 | GEN2 | HRSG1A | CT1A | Natural Gas Fired Combined Cycle |  |  |  | 229 | 129431 | 125552 |  |  |  | 941752 |  | 941752 |  |  | 941752 |  |  |  |  | 31.449 | 28.393 |  |  |  |  | 675 |  | (RI) Recirculate: Induced Draft |  | RI | Closed | Fresh | Surface | Municipal Reservoir |  | OP | 9 | 1999 |  |  | OP | 10 | 1999 |  |  | OP | 9 | 1999 | N | NG | CS | N | IPP Non-CHP | 3 |  |  |  | Simple
1616 | MA | 55041 | Berkshire Power | 2015 | 7 | GEN2 | HRSG1A | CT1A | Natural Gas Fired Combined Cycle |  |  |  | 229 | 129537 | 125783 |  |  |  | 940762 |  | 940762 |  |  | 940762 |  |  |  |  | 33.032 | 29.704 |  |  |  |  | 639 |  | (RI) Recirculate: Induced Draft |  | RI | Closed | Fresh | Surface | Municipal Reservoir |  | OP | 9 | 1999 |  |  | OP | 10 | 1999 |  |  | OP | 9 | 1999 | N | NG | CS | N | IPP Non-CHP | 3 |  |  |  | Simple
1616 | MA | 55041 | Berkshire Power | 2015 | 8 | GEN2 | HRSG1A | CT1A | Natural Gas Fired Combined Cycle |  |  |  | 229 | 149456 | 144881 |  |  |  | 1082471 |  | 1082471 |  |  | 1082471 |  |  |  |  | 37.918 | 34.11 |  |  |  |  | 744 |  | (RI) Recirculate: Induced Draft |  | RI | Closed | Fresh | Surface | Municipal Reservoir |  | OP | 9 | 1999 |  |  | OP | 10 | 1999 |  |  | OP | 9 | 1999 | N | NG | CS | N | IPP Non-CHP | 3 |  |  |  | Simple
1616 | MA | 55041 | Berkshire Power | 2015 | 9 | GEN2 | HRSG1A | CT1A | Natural Gas Fired Combined Cycle |  |  |  | 229 | 122022 | 118202 |  |  |  | 890254 |  | 890254 |  |  | 890254 |  |  |  |  | 30.004 | 26.981 |  |  |  |  | 628 |  | (RI) Recirculate: Induced Draft |  | RI | Closed | Fresh | Surface | Municipal Reservoir |  | OP | 9 | 1999 |  |  | OP | 10 | 1999 |  |  | OP | 9 | 1999 | N | NG | CS | N | IPP Non-CHP | 3 |  |  |  | Simple
1616 | MA | 55041 | Berkshire Power | 2015 | 10 | GEN2 | HRSG1A | CT1A | Natural Gas Fired Combined Cycle |  |  |  | 229 | 69099 | 67050 |  |  |  | 503312 |  | 503312 |  |  | 503312 |  |  |  |  | 16.241 | 14.576 |  |  |  |  | 377 |  | (RI) Recirculate: Induced Draft |  | RI | Closed | Fresh | Surface | Municipal Reservoir |  | OP | 9 | 1999 |  |  | OP | 10 | 1999 |  |  | OP | 9 | 1999 | N | NG | CS | N | IPP Non-CHP | 3 |  |  |  | Simple
1616 | MA | 55041 | Berkshire Power | 2015 | 11 | GEN2 | HRSG1A | CT1A | Natural Gas Fired Combined Cycle |  |  |  | 229 | 107195 | 103910 |  |  |  | 777188 |  | 777188 |  |  | 777188 |  |  |  |  | 26.769 | 24.657 |  |  |  |  | 576 |  | (RI) Recirculate: Induced Draft |  | RI | Closed | Fresh | Surface | Municipal Reservoir |  | OP | 9 | 1999 |  |  | OP | 10 | 1999 |  |  | OP | 9 | 1999 | N | NG | CS | N | IPP Non-CHP | 3 |  |  |  | Simple
1616 | MA | 55041 | Berkshire Power | 2015 | 12 | GEN2 | HRSG1A | CT1A | Natural Gas Fired Combined Cycle |  |  |  | 229 | 71713 | 69366 |  |  |  | 530293 |  | 530293 |  |  | 530293 |  |  |  |  | 18.512 | 17.094 |  |  |  |  | 424 |  | (RI) Recirculate: Induced Draft |  | RI | Closed | Fresh | Surface | Municipal Reservoir |  | OP | 9 | 1999 |  |  | OP | 10 | 1999 |  |  | OP | 9 | 1999 | N | NG | CS | N | IPP Non-CHP | 3 |  |  |  | Simple
2232 | CT | 55042 | Bridgeport Energy Project | 2015 | 1 | GEN1 | HRSG1 | CWS1 | Natural Gas Fired Combined Cycle | [6 empty] | 164 | 125424 | 123572 | 1250611 |  |  | 1250611 |  | 1250611 |  |  |  |  | 5172.54 | [5 empty] | 744 |  | (ON) Once through No Cool Pond |  | ON | Open | Brackish | Surface | Pequonnock River | Long Island Sound | OP | 6 | 1998 |  |  | OP |  |  |  |  | OP | 5 | 1999 | N | NG | CT | N/A | IPP Non-CHP | 3 |  |  |  | 1C MB MG
2232 | CT | 55042 | Bridgeport Energy Project | 2015 | 2 | GEN1 | HRSG1 | CWS1 | Natural Gas Fired Combined Cycle | [6 empty] | 164 | 113959 | 112252 | 1140254 |  |  | 1140254 |  | 1140254 |  |  |  |  | 4542.66 | [5 empty] | 672 |  | (ON) Once through No Cool Pond |  | ON | Open | Brackish | Surface | Pequonnock River | Long Island Sound | OP | 6 | 1998 |  |  | OP |  |  |  |  | OP | 5 | 1999 | N | NG | CT | N/A | IPP Non-CHP | 3 |  |  |  | 1C MB MG
2232 | CT | 55042 | Bridgeport Energy Project | 2015 | 3 | GEN1 | HRSG1 | CWS1 | Natural Gas Fired Combined Cycle | [6 empty] | 164 | 130110 | 128321 | 1299466 |  |  | 1299466 |  | 1299466 |  |  |  |  | 4754.19 | [5 empty] | 744 |  | (ON) Once through No Cool Pond |  | ON | Open | Brackish | Surface | Pequonnock River | Long Island Sound | OP | 6 | 1998 |  |  | OP |  |  |  |  | OP | 5 | 1999 | N | NG | CT | N/A | IPP Non-CHP | 3 |  |  |  | 1C MB MG
2232 | CT | 55042 | Bridgeport Energy Project | 2015 | 4 | GEN1 | HRSG1 | CWS1 | Natural Gas Fired Combined Cycle | [6 empty] | 164 | 110464 | 109195 | 1126087 |  |  | 1126087 |  | 1126087 |  |  |  |  | 4990.42 | [5 empty] | 586 |  | (ON) Once through No Cool Pond |  | ON | Open | Brackish | Surface | Pequonnock River | Long Island Sound | OP | 6 | 1998 |  |  | OP |  |  |  |  | OP | 5 | 1999 | N | NG | CT | N/A | IPP Non-CHP | 3 |  |  |  | 1C MB MG
2232 | CT | 55042 | Bridgeport Energy Project | 2015 | 5 | GEN1 | HRSG1 | CWS1 | Natural Gas Fired Combined Cycle | [6 empty] | 164 | 22501 | 21941 | 238993 |  |  | 238993 |  | 238993 |  |  |  |  | 2654.96 | [5 empty] | 467 |  | (ON) Once through No Cool Pond |  | ON | Open | Brackish | Surface | Pequonnock River | Long Island Sound | OP | 6 | 1998 |  |  | OP |  |  |  |  | OP | 5 | 1999 | N | NG | CT | N/A | IPP Non-CHP | 3 |  |  |  | 1C MB MG
2232 | CT | 55042 | Bridgeport Energy Project | 2015 | 6 | GEN1 | HRSG1 | CWS1 | Natural Gas Fired Combined Cycle | [6 empty] | 164 | 55679 | 54403 | 607272 |  |  | 607272 |  | 607272 |  |  |  |  | 4975.01 | [5 empty] | 716 |  | (ON) Once through No Cool Pond |  | ON | Open | Brackish | Surface | Pequonnock River | Long Island Sound | OP | 6 | 1998 |  |  | OP |  |  |  |  | OP | 5 | 1999 | N | NG | CT | N/A | IPP Non-CHP | 3 |  |  |  | 1C MB MG
2232 | CT | 55042 | Bridgeport Energy Project | 2015 | 7 | GEN1 | HRSG1 | CWS1 | Natural Gas Fired Combined Cycle | [6 empty] | 164 | 69903 | 68478 | 747165 |  |  | 747165 |  | 747165 |  |  |  |  | 5023.62 | [5 empty] | 731 |  | (ON) Once through No Cool Pond |  | ON | Open | Brackish | Surface | Pequonnock River | Long Island Sound | OP | 6 | 1998 |  |  | OP |  |  |  |  | OP | 5 | 1999 | N | NG | CT | N/A | IPP Non-CHP | 3 |  |  |  | 1C MB MG
2232 | CT | 55042 | Bridgeport Energy Project | 2015 | 8 | GEN1 | HRSG1 | CWS1 | Natural Gas Fired Combined Cycle | [6 empty] | 164 | 96443 | 94789 | 1022443 |  |  | 1022443 |  | 1022443 |  |  |  |  | 5172.54 | [5 empty] | 744 |  | (ON) Once through No Cool Pond |  | ON | Open | Brackish | Surface | Pequonnock River | Long Island Sound | OP | 6 | 1998 |  |  | OP |  |  |  |  | OP | 5 | 1999 | N | NG | CT | N/A | IPP Non-CHP | 3 |  |  |  | 1C MB MG
2232 | CT | 55042 | Bridgeport Energy Project | 2015 | 9 | GEN1 | HRSG1 | CWS1 | Natural Gas Fired Combined Cycle | [6 empty] | 164 | 87223 | 85601 | 920718 |  |  | 920718 |  | 920718 |  |  |  |  | 4994.61 | [5 empty] | 720 |  | (ON) Once through No Cool Pond |  | ON | Open | Brackish | Surface | Pequonnock River | Long Island Sound | OP | 6 | 1998 |  |  | OP |  |  |  |  | OP | 5 | 1999 | N | NG | CT | N/A | IPP Non-CHP | 3 |  |  |  | 1C MB MG
2232 | CT | 55042 | Bridgeport Energy Project | 2015 | 10 | GEN1 | HRSG1 | CWS1 | Natural Gas Fired Combined Cycle | [6 empty] | 164 | 75324 | 73974 | 778997 |  |  | 778997 |  | 778997 |  |  |  |  | 3764.68 | [5 empty] | 596 |  | (ON) Once through No Cool Pond |  | ON | Open | Brackish | Surface | Pequonnock River | Long Island Sound | OP | 6 | 1998 |  |  | OP |  |  |  |  | OP | 5 | 1999 | N | NG | CT | N/A | IPP Non-CHP | 3 |  |  |  | 1C MB MG
2232 | CT | 55042 | Bridgeport Energy Project | 2015 | 11 | GEN1 | HRSG1 | CWS1 | Natural Gas Fired Combined Cycle | [6 empty] | 164 | 98373 | 96789 | 1013247 |  |  | 1013247 |  | 1013247 |  |  |  |  | 4983.18 | [5 empty] | 720 |  | (ON) Once through No Cool Pond |  | ON | Open | Brackish | Surface | Pequonnock River | Long Island Sound | OP | 6 | 1998 |  |  | OP |  |  |  |  | OP | 5 | 1999 | N | NG | CT | N/A | IPP Non-CHP | 3 |  |  |  | 1C MB MG
2232 | CT | 55042 | Bridgeport Energy Project | 2015 | 12 | GEN1 | HRSG1 | CWS1 | Natural Gas Fired Combined Cycle | [6 empty] | 164 | 108722 | 107041 | 1108571 |  |  | 1108571 |  | 1108571 |  |  |  |  | 5172.54 | [5 empty] | 744 |  | (ON) Once through No Cool Pond |  | ON | Open | Brackish | Surface | Pequonnock River | Long Island Sound | OP | 6 | 1998 |  |  | OP |  |  |  |  | OP | 5 | 1999 | N | NG | CT | N/A | IPP Non-CHP | 3 |  |  |  | 1C MB MG
2232 | CT | 55042 | Bridgeport Energy Project | 2015 | 1 | GEN2 | HRSG1 | CWS1 | Natural Gas Fired Combined Cycle | [6 empty] | 164 | 121075 | 119287 | 1262882 |  |  | 1262882 |  | 1262882 |  |  |  |  | 5172.54 | [5 empty] | 744 |  | (ON) Once through No Cool Pond |  | ON | Open | Brackish | Surface | Pequonnock River | Long Island Sound | OP | 6 | 1998 |  |  | OP |  |  |  |  | OP | 5 | 1999 | N | NG | CT | N/A | IPP Non-CHP | 3 |  |  |  | 1C MB MG
2232 | CT | 55042 | Bridgeport Energy Project | 2015 | 2 | GEN2 | HRSG1 | CWS1 | Natural Gas Fired Combined Cycle | [6 empty] | 164 | 104559 | 102992 | 1088726 |  |  | 1088726 |  | 1088726 |  |  |  |  | 4542.66 | [5 empty] | 672 |  | (ON) Once through No Cool Pond |  | ON | Open | Brackish | Surface | Pequonnock River | Long Island Sound | OP | 6 | 1998 |  |  | OP |  |  |  |  | OP | 5 | 1999 | N | NG | CT | N/A | IPP Non-CHP | 3 |  |  |  | 1C MB MG
2232 | CT | 55042 | Bridgeport Energy Project | 2015 | 3 | GEN2 | HRSG1 | CWS1 | Natural Gas Fired Combined Cycle | [6 empty] | 164 | 126312 | 124575 | 1315936 |  |  | 1315936 |  | 1315936 |  |  |  |  | 4754.19 | [5 empty] | 744 |  | (ON) Once through No Cool Pond |  | ON | Open | Brackish | Surface | Pequonnock River | Long Island Sound | OP | 6 | 1998 |  |  | OP |  |  |  |  | OP | 5 | 1999 | N | NG | CT | N/A | IPP Non-CHP | 3 |  |  |  | 1C MB MG
2232 | CT | 55042 | Bridgeport Energy Project | 2015 | 4 | GEN2 | HRSG1 | CWS1 | Natural Gas Fired Combined Cycle | [6 empty] | 164 | 86289 | 85298 | 919437 |  |  | 919437 |  | 919437 |  |  |  |  | 4990.42 | [5 empty] | 586 |  | (ON) Once through No Cool Pond |  | ON | Open | Brackish | Surface | Pequonnock River | Long Island Sound | OP | 6 | 1998 |  |  | OP |  |  |  |  | OP | 5 | 1999 | N | NG | CT | N/A | IPP Non-CHP | 3 |  |  |  | 1C MB MG
2232 | CT | 55042 | Bridgeport Energy Project | 2015 | 5 | GEN2 | HRSG1 | CWS1 | Natural Gas Fired Combined Cycle | [6 empty] | 164 | 0 | 0 | 752 |  |  | 752 |  | 752 |  |  |  |  | 2654.96 | [5 empty] | 467 |  | (ON) Once through No Cool Pond |  | ON | Open | Brackish | Surface | Pequonnock River | Long Island Sound | OP | 6 | 1998 |  |  | OP |  |  |  |  | OP | 5 | 1999 | N | NG | CT | N/A | IPP Non-CHP | 3 |  |  |  | 1C MB MG
2232 | CT | 55042 | Bridgeport Energy Project | 2015 | 6 | GEN2 | HRSG1 | CWS1 | Natural Gas Fired Combined Cycle | [6 empty] | 164 | 66208 | 64691 | 697589 |  |  | 697589 |  | 697589 |  |  |  |  | 4975.01 | [5 empty] | 716 |  | (ON) Once through No Cool Pond |  | ON | Open | Brackish | Surface | Pequonnock River | Long Island Sound | OP | 6 | 1998 |  |  | OP |  |  |  |  | OP | 5 | 1999 | N | NG | CT | N/A | IPP Non-CHP | 3 |  |  |  | 1C MB MG
2232 | CT | 55042 | Bridgeport Energy Project | 2015 | 7 | GEN2 | HRSG1 | CWS1 | Natural Gas Fired Combined Cycle | [6 empty] | 164 | 73518 | 72022 | 778203 |  |  | 778203 |  | 778203 |  |  |  |  | 5023.62 | [5 empty] | 731 |  | (ON) Once through No Cool Pond |  | ON | Open | Brackish | Surface | Pequonnock River | Long Island Sound | OP | 6 | 1998 |  |  | OP |  |  |  |  | OP | 5 | 1999 | N | NG | CT | N/A | IPP Non-CHP | 3 |  |  |  | 1C MB MG
2232 | CT | 55042 | Bridgeport Energy Project | 2015 | 8 | GEN2 | HRSG1 | CWS1 | Natural Gas Fired Combined Cycle | [6 empty] | 164 | 95571 | 93931 | 1006207 |  |  | 1006207 |  | 1006207 |  |  |  |  | 5172.54 | [5 empty] | 744 |  | (ON) Once through No Cool Pond |  | ON | Open | Brackish | Surface | Pequonnock River | Long Island Sound | OP | 6 | 1998 |  |  | OP |  |  |  |  | OP | 5 | 1999 | N | NG | CT | N/A | IPP Non-CHP | 3 |  |  |  | 1C MB MG
2232 | CT | 55042 | Bridgeport Energy Project | 2015 | 9 | GEN2 | HRSG1 | CWS1 | Natural Gas Fired Combined Cycle | [6 empty] | 164 | 88312 | 86669 | 925227 |  |  | 925227 |  | 925227 |  |  |  |  | 4994.61 | [5 empty] | 720 |  | (ON) Once through No Cool Pond |  | ON | Open | Brackish | Surface | Pequonnock River | Long Island Sound | OP | 6 | 1998 |  |  | OP |  |  |  |  | OP | 5 | 1999 | N | NG | CT | N/A | IPP Non-CHP | 3 |  |  |  | 1C MB MG
2232 | CT | 55042 | Bridgeport Energy Project | 2015 | 10 | GEN2 | HRSG1 | CWS1 | Natural Gas Fired Combined Cycle | [6 empty] | 164 | 73148 | 71837 | 760183 |  |  | 760183 |  | 760183 |  |  |  |  | 3764.68 | [5 empty] | 596 |  | (ON) Once through No Cool Pond |  | ON | Open | Brackish | Surface | Pequonnock River | Long Island Sound | OP | 6 | 1998 |  |  | OP |  |  |  |  | OP | 5 | 1999 | N | NG | CT | N/A | IPP Non-CHP | 3 |  |  |  | 1C MB MG
2232 | CT | 55042 | Bridgeport Energy Project | 2015 | 11 | GEN2 | HRSG1 | CWS1 | Natural Gas Fired Combined Cycle | [6 empty] | 164 | 100796 | 99173 | 1060539 |  |  | 1060539 |  | 1060539 |  |  |  |  | 4983.18 | [5 empty] | 720 |  | (ON) Once through No Cool Pond |  | ON | Open | Brackish | Surface | Pequonnock River | Long Island Sound | OP | 6 | 1998 |  |  | OP |  |  |  |  | OP | 5 | 1999 | N | NG | CT | N/A | IPP Non-CHP | 3 |  |  |  | 1C MB MG
2232 | CT | 55042 | Bridgeport Energy Project | 2015 | 12 | GEN2 | HRSG1 | CWS1 | Natural Gas Fired Combined Cycle | [6 empty] | 164 | 113113 | 111364 | 1179523 |  |  | 1179523 |  | 1179523 |  |  |  |  | 5172.54 | [5 empty] | 744 |  | (ON) Once through No Cool Pond |  | ON | Open | Brackish | Surface | Pequonnock River | Long Island Sound | OP | 6 | 1998 |  |  | OP |  |  |  |  | OP | 5 | 1999 | N | NG | CT | N/A | IPP Non-CHP | 3 |  |  |  | 1C MB MG
2232 | CT | 55042 | Bridgeport Energy Project | 2015 | 1 | GEN3 | HRSG1 | CWS1 | Natural Gas Fired Combined Cycle | 164 | 117289 | 115557 | [16 empty] | 5172.54 | [5 empty] | 744 |  | (ON) Once through No Cool Pond |  | ON | Open | Brackish | Surface | Pequonnock River | Long Island Sound | OP | 5 | 1999 |  |  | OP |  |  |  |  | OP | 5 | 1999 | N | NG | CA | N | IPP Non-CHP | 3 |  |  |  | 1C MB MG
2232 | CT | 55042 | Bridgeport Energy Project | 2015 | 2 | GEN3 | HRSG1 | CWS1 | Natural Gas Fired Combined Cycle | 164 | 103376 | 101827 | [6 empty] | 0 | 0 |  |  |  | 0 |  |  |  |  | 4542.66 | [5 empty] | 672 |  | (ON) Once through No Cool Pond |  | ON | Open | Brackish | Surface | Pequonnock River | Long Island Sound | OP | 5 | 1999 |  |  | OP |  |  |  |  | OP | 5 | 1999 | N | NG | CA | N | IPP Non-CHP | 3 |  |  |  | 1C MB MG
2232 | CT | 55042 | Bridgeport Energy Project | 2015 | 3 | GEN3 | HRSG1 | CWS1 | Natural Gas Fired Combined Cycle | 164 | 122477 | 120793 | [6 empty] | 0 | 0 |  |  |  | 0 |  |  |  |  | 4754.19 | [5 empty] | 744 |  | (ON) Once through No Cool Pond |  | ON | Open | Brackish | Surface | Pequonnock River | Long Island Sound | OP | 5 | 1999 |  |  | OP |  |  |  |  | OP | 5 | 1999 | N | NG | CA | N | IPP Non-CHP | 3 |  |  |  | 1C MB MG
2232 | CT | 55042 | Bridgeport Energy Project | 2015 | 4 | GEN3 | HRSG1 | CWS1 | Natural Gas Fired Combined Cycle | 164 | 96090 | 94987 | [6 empty] | 0 | 0 |  |  |  | 0 |  |  |  |  | 4990.42 | [5 empty] | 586 |  | (ON) Once through No Cool Pond |  | ON | Open | Brackish | Surface | Pequonnock River | Long Island Sound | OP | 5 | 1999 |  |  | OP |  |  |  |  | OP | 5 | 1999 | N | NG | CA | N | IPP Non-CHP | 3 |  |  |  | 1C MB MG
2232 | CT | 55042 | Bridgeport Energy Project | 2015 | 5 | GEN3 | HRSG1 | CWS1 | Natural Gas Fired Combined Cycle | 164 | 10366 | 10108 | [6 empty] | 0 | 0 |  |  |  | 0 |  |  |  |  | 2654.96 | [5 empty] | 467 |  | (ON) Once through No Cool Pond |  | ON | Open | Brackish | Surface | Pequonnock River | Long Island Sound | OP | 5 | 1999 |  |  | OP |  |  |  |  | OP | 5 | 1999 | N | NG | CA | N | IPP Non-CHP | 3 |  |  |  | 1C MB MG
2232 | CT | 55042 | Bridgeport Energy Project | 2015 | 6 | GEN3 | HRSG1 | CWS1 | Natural Gas Fired Combined Cycle | 164 | 62684 | 61247 | [6 empty] | 0 | 0 |  |  |  | 0 |  |  |  |  | 4975.01 | [5 empty] | 716 |  | (ON) Once through No Cool Pond |  | ON | Open | Brackish | Surface | Pequonnock River | Long Island Sound | OP | 5 | 1999 |  |  | OP |  |  |  |  | OP | 5 | 1999 | N | NG | CA | N | IPP Non-CHP | 3 |  |  |  | 1C MB MG
2232 | CT | 55042 | Bridgeport Energy Project | 2015 | 7 | GEN3 | HRSG1 | CWS1 | Natural Gas Fired Combined Cycle | 164 | 74190 | 72677 | [6 empty] | 0 | 0 |  |  |  | 0 |  |  |  |  | 5023.62 | [5 empty] | 731 |  | (ON) Once through No Cool Pond |  | ON | Open | Brackish | Surface | Pequonnock River | Long Island Sound | OP | 5 | 1999 |  |  | OP |  |  |  |  | OP | 5 | 1999 | N | NG | CA | N | IPP Non-CHP | 3 |  |  |  | 1C MB MG
2232 | CT | 55042 | Bridgeport Energy Project | 2015 | 8 | GEN3 | HRSG1 | CWS1 | Natural Gas Fired Combined Cycle | 164 | 99794 | 98083 | [6 empty] | 0 | 0 |  |  |  | 0 |  |  |  |  | 5172.54 | [5 empty] | 744 |  | (ON) Once through No Cool Pond |  | ON | Open | Brackish | Surface | Pequonnock River | Long Island Sound | OP | 5 | 1999 |  |  | OP |  |  |  |  | OP | 5 | 1999 | N | NG | CA | N | IPP Non-CHP | 3 |  |  |  | 1C MB MG
2232 | CT | 55042 | Bridgeport Energy Project | 2015 | 9 | GEN3 | HRSG1 | CWS1 | Natural Gas Fired Combined Cycle | 164 | 88053 | 86415 | [6 empty] | 0 | 0 |  |  |  | 0 |  |  |  |  | 4994.61 | [5 empty] | 720 |  | (ON) Once through No Cool Pond |  | ON | Open | Brackish | Surface | Pequonnock River | Long Island Sound | OP | 5 | 1999 |  |  | OP |  |  |  |  | OP | 5 | 1999 | N | NG | CA | N | IPP Non-CHP | 3 |  |  |  | 1C MB MG
2232 | CT | 55042 | Bridgeport Energy Project | 2015 | 10 | GEN3 | HRSG1 | CWS1 | Natural Gas Fired Combined Cycle | 164 | 73340 | 72026 | [6 empty] | 0 | 0 |  |  |  | 0 |  |  |  |  | 3764.68 | [5 empty] | 596 |  | (ON) Once through No Cool Pond |  | ON | Open | Brackish | Surface | Pequonnock River | Long Island Sound | OP | 5 | 1999 |  |  | OP |  |  |  |  | OP | 5 | 1999 | N | NG | CA | N | IPP Non-CHP | 3 |  |  |  | 1C MB MG
2232 | CT | 55042 | Bridgeport Energy Project | 2015 | 11 | GEN3 | HRSG1 | CWS1 | Natural Gas Fired Combined Cycle | 164 | 101270 | 99639 | [6 empty] | 0 | 0 |  |  |  | 0 |  |  |  |  | 4983.18 | [5 empty] | 720 |  | (ON) Once through No Cool Pond |  | ON | Open | Brackish | Surface | Pequonnock River | Long Island Sound | OP | 5 | 1999 |  |  | OP |  |  |  |  | OP | 5 | 1999 | N | NG | CA | N | IPP Non-CHP | 3 |  |  |  | 1C MB MG
2232 | CT | 55042 | Bridgeport Energy Project | 2015 | 12 | GEN3 | HRSG1 | CWS1 | Natural Gas Fired Combined Cycle | 164 | 111214 | 109494 | [6 empty] | 0 | 0 |  |  |  | 0 |  |  |  |  | 5172.54 | [5 empty] | 744 |  | (ON) Once through No Cool Pond |  | ON | Open | Brackish | Surface | Pequonnock River | Long Island Sound | OP | 5 | 1999 |  |  | OP |  |  |  |  | OP | 5 | 1999 | N | NG | CA | N | IPP Non-CHP | 3 |  |  |  | 1C MB MG
2232 | CT | 55042 | Bridgeport Energy Project | 2015 | 1 | GEN1 | HRSG2 | CWS1 | Natural Gas Fired Combined Cycle | [6 empty] | 164 | 125424 | 123572 | 1250611 |  |  | 1250611 |  | 1250611 |  |  |  |  | 5172.54 | [5 empty] | 744 |  | (ON) Once through No Cool Pond |  | ON | Open | Brackish | Surface | Pequonnock River | Long Island Sound | OP | 6 | 1998 |  |  | OP |  |  |  |  | OP | 5 | 1999 | N | NG | CT | N/A | IPP Non-CHP | 3 |  |  |  | 1C MB MG
2232 | CT | 55042 | Bridgeport Energy Project | 2015 | 2 | GEN1 | HRSG2 | CWS1 | Natural Gas Fired Combined Cycle | [6 empty] | 164 | 113959 | 112252 | 1140254 |  |  | 1140254 |  | 1140254 |  |  |  |  | 4542.66 | [5 empty] | 672 |  | (ON) Once through No Cool Pond |  | ON | Open | Brackish | Surface | Pequonnock River | Long Island Sound | OP | 6 | 1998 |  |  | OP |  |  |  |  | OP | 5 | 1999 | N | NG | CT | N/A | IPP Non-CHP | 3 |  |  |  | 1C MB MG
2232 | CT | 55042 | Bridgeport Energy Project | 2015 | 3 | GEN1 | HRSG2 | CWS1 | Natural Gas Fired Combined Cycle | [6 empty] | 164 | 130110 | 128321 | 1299466 |  |  | 1299466 |  | 1299466 |  |  |  |  | 4754.19 | [5 empty] | 744 |  | (ON) Once through No Cool Pond |  | ON | Open | Brackish | Surface | Pequonnock River | Long Island Sound | OP | 6 | 1998 |  |  | OP |  |  |  |  | OP | 5 | 1999 | N | NG | CT | N/A | IPP Non-CHP | 3 |  |  |  | 1C MB MG
2232 | CT | 55042 | Bridgeport Energy Project | 2015 | 4 | GEN1 | HRSG2 | CWS1 | Natural Gas Fired Combined Cycle | [6 empty] | 164 | 110464 | 109195 | 1126087 |  |  | 1126087 |  | 1126087 |  |  |  |  | 4990.42 | [5 empty] | 586 |  | (ON) Once through No Cool Pond |  | ON | Open | Brackish | Surface | Pequonnock River | Long Island Sound | OP | 6 | 1998 |  |  | OP |  |  |  |  | OP | 5 | 1999 | N | NG | CT | N/A | IPP Non-CHP | 3 |  |  |  | 1C MB MG
2232 | CT | 55042 | Bridgeport Energy Project | 2015 | 5 | GEN1 | HRSG2 | CWS1 | Natural Gas Fired Combined Cycle | [6 empty] | 164 | 22501 | 21941 | 238993 |  |  | 238993 |  | 238993 |  |  |  |  | 2654.96 | [5 empty] | 467 |  | (ON) Once through No Cool Pond |  | ON | Open | Brackish | Surface | Pequonnock River | Long Island Sound | OP | 6 | 1998 |  |  | OP |  |  |  |  | OP | 5 | 1999 | N | NG | CT | N/A | IPP Non-CHP | 3 |  |  |  | 1C MB MG